## Help
RUN YOUR MODEL IN SIX STEPS
0) Before we start, most worksheets have special comments in cells to help you out. You can recognize the comments by the red, small triangle in the upper-right hand corner like the one this cell has. Just move your pointer over the cell to see the comment. To see all the comments, under the "View" menu, select the "Comments" menu item
1) Click the "model" worksheet tab below and enter your reactions in the cells provided.
2) Click the "CONTROL" worksheet tab below and click the "Make Species Spreadsheet from Model"
3) Click the "species" worksheet tab below and edit the initial concentrations, type a "Y" in the "Display Output ?" column for any species you wish to plot.
4) Click the "parm" worksheet tab and enter your desired simulation time in the DAYS,HOURS, MINUTES, SECONDS cells
5) Click the "CONTROL" worksheet tab below and click the "RUN" button. If you do not have a registration key, you will also have to press the ENTER key three times in the KINTECUS window (ie, click in the KINTECUS window, press ENTER three times)
6) Click the "Plot Results" button on the CONTROL worksheet. That's it!!
8) OPTIONAL: If you wish to include temperature evolution plots and reverse rate autocalculations, type -THERM on the Kintecus Switches cell located on the CONTROL worksheet. See the excel file "Combustion_workbook_OH.xls" as an example!
9) OPTIONAL: If you wish to FIT experimental data to a model, enter your data in the "fitdata" worksheet, with Time(s) as the first column, first row. The species names should follow the Time(s) heading on the same row. Place your species/temperature data under the appropriate species column (if a species is missing data for a time point, place an “N” in the cell). Append a question mark, "?", to the end of values you wish for Kintecus to regress/fit. Type the additional switch "–FIT:2:3:FITDATA.TXT" in the KINTECUS SWITCHES cell located on the CONTROL worksheet. You can also try–FIT:1:3:FITDATA.TXT , -FIT:1:1:FITDATA.TXT and –FIT:2:1:FITDATA.TXT. Run Kintecus. You can see the "Enzyme_Regression_Fitting.xls" file as an example!!
10) OPTIONAL: If you wish to do sensitivity analysis just use the –SENSIT:1 on the command line.
11) Prefixing the name of a worksheet with an "O_" will cause the entire worksheet to be written out as a tab-delimited text file. This allows you to save your perturbation files, databases, periodic tables, chemname files to be store in the Excel workbook. See the wolfrum or the GRI-MECH Excel workbook for an an example!
12) OPTIONAL: You can calculate uncertainty bands just by adding the “-conf” switch on the command line. If you are in Excel, you will automatically see these plotted!
13) There are many other interesting things you can do with your model, so please be sure to read the Kintecus.pdf documentation!
Note on A3: James Ianni: Here is a sample comment for this cell. To permanently display this comment, right click the cell and select "Show Comment"

## CONC
Time(s) | H2 | H | O | OH | H2O | O2 | OHV | N2 | AR | CO2 | CO | CH4 | H2O2 | HO2 | OCHO | HOCO | CH3 | CH3O2 | CH3O2H | CH2 | CH2(S) | HCO | Temperature(K)
0 | 1e-05 | 0 | 0 | 0 | 0 | 0.001 | 0 | 0 | 0 | 0 | 0 | 0 | 0 | 0 | 0 | 0 | 0 | 0 | 0 | 0 | 0 | 0 | 900
0.00010244 | 1e-05 | 6.6174e-22 | 5.155e-21 | 4.9541e-20 | 3.9639e-15 | 0.001 | 7.3041e-40 | 1e-55 | 1e-55 | 2.6402e-21 | 3.6289e-15 | 1.8717e-18 | 2.4104e-15 | 4.5754e-16 | 3.8194e-40 | 2.1654e-38 | 3.8982e-20 | 3.6394e-16 | 8.6388e-16 | 9.9398e-35 | 8.9205e-35 | 1.7654e-21 | 900
0.00021279 | 1e-05 | 9.3755e-22 | 6.3225e-21 | 6.7736e-20 | 1.2055e-14 | 0.001 | 5.5294e-41 | 1e-55 | 1e-55 | 8.2447e-21 | 9.4305e-15 | 4.8619e-18 | 8.2013e-15 | 6.5195e-16 | 3.6872e-39 | 1.4893e-37 | 4.7844e-20 | 4.5871e-16 | 1.2382e-15 | 4.3088e-34 | 3.1647e-34 | 2.1721e-21 | 900
0.0003271 | 1e-05 | 1.0598e-21 | 6.8771e-21 | 7.734e-20 | 2.2258e-14 | 0.001 | 3.5126e-40 | 1e-55 | 1e-55 | 1.6727e-20 | 1.6271e-14 | 8.386e-18 | 1.5388e-14 | 7.3289e-16 | 1.3305e-38 | 4.4121e-37 | 5.2063e-20 | 5.0221e-16 | 1.3921e-15 | 9.7033e-34 | 6.0449e-34 | 2.3669e-21 | 900
0.00043474 | 1e-05 | 1.1296e-21 | 7.2261e-21 | 8.3965e-20 | 3.2899e-14 | 0.001 | 1.0494e-40 | 1e-55 | 1e-55 | 2.7209e-20 | 2.3136e-14 | 1.1922e-17 | 2.2576e-14 | 7.7703e-16 | 3.0762e-38 | 8.9214e-37 | 5.4716e-20 | 5.2863e-16 | 1.475e-15 | 1.6587e-33 | 8.9851e-34 | 2.4895e-21 | 900
0.0005771 | 1e-05 | 1.2034e-21 | 7.6233e-21 | 9.1862e-20 | 4.8228e-14 | 0.001 | 1.0965e-42 | 1e-55 | 1e-55 | 4.4956e-20 | 3.2694e-14 | 1.6844e-17 | 3.2407e-14 | 8.2306e-16 | 7.1095e-38 | 1.7944e-36 | 5.7731e-20 | 5.5809e-16 | 1.5609e-15 | 2.8744e-33 | 1.3099e-33 | 2.629e-21 | 900
0.00076536 | 1e-05 | 1.2944e-21 | 8.1332e-21 | 1.0217e-19 | 7.059e-14 | 0.001 | 9.8964e-43 | 1e-55 | 1e-55 | 7.5686e-20 | 4.6106e-14 | 2.3749e-17 | 4.5822e-14 | 8.8015e-16 | 1.6645e-37 | 3.6253e-36 | 6.1596e-20 | 5.9559e-16 | 1.6672e-15 | 5.1161e-33 | 1.888e-33 | 2.8078e-21 | 900
0.00088117 | 1e-05 | 1.3507e-21 | 8.4513e-21 | 1.0863e-19 | 8.5535e-14 | 0.001 | 4.3925e-41 | 1e-55 | 1e-55 | 9.8991e-20 | 5.4791e-14 | 2.822e-17 | 5.4292e-14 | 9.1553e-16 | 2.5698e-37 | 5.1764e-36 | 6.4007e-20 | 6.1895e-16 | 1.7329e-15 | 6.9159e-33 | 2.2625e-33 | 2.9194e-21 | 900
0.0010144 | 1e-05 | 1.4164e-21 | 8.8243e-21 | 1.162e-19 | 1.0386e-13 | 0.001 | 1.4903e-40 | 1e-55 | 1e-55 | 1.3023e-19 | 6.5197e-14 | 3.3576e-17 | 6.4238e-14 | 9.5696e-16 | 3.9991e-37 | 7.424e-36 | 6.6832e-20 | 6.4631e-16 | 1.81e-15 | 9.444e-33 | 2.7113e-33 | 3.0503e-21 | 900
0.0011675 | 1e-05 | 1.4937e-21 | 9.2633e-21 | 1.2512e-19 | 1.2649e-13 | 0.001 | 4.231e-43 | 1e-55 | 1e-55 | 1.724e-19 | 7.7728e-14 | 4.0024e-17 | 7.5953e-14 | 1.0057e-15 | 6.2815e-37 | 1.0707e-35 | 7.0158e-20 | 6.7852e-16 | 1.9006e-15 | 1.3039e-32 | 3.2519e-33 | 3.2045e-21 | 900
0.0013436 | 1e-05 | 1.585e-21 | 9.7824e-21 | 1.3566e-19 | 1.546e-13 | 0.001 | 8.5203e-41 | 1e-55 | 1e-55 | 2.2975e-19 | 9.2904e-14 | 4.7833e-17 | 8.9802e-14 | 1.0634e-15 | 9.9722e-37 | 1.5543e-35 | 7.4089e-20 | 7.166e-16 | 2.0077e-15 | 1.8218e-32 | 3.9066e-33 | 3.3869e-21 | 900
0.0015462 | 1e-05 | 1.6934e-21 | 1.0399e-20 | 1.4817e-19 | 1.8979e-13 | 0.001 | 2.7664e-41 | 1e-55 | 1e-55 | 3.0841e-19 | 1.114e-13 | 5.7348e-17 | 1.0624e-13 | 1.1319e-15 | 1.6021e-36 | 2.2742e-35 | 7.8758e-20 | 7.6181e-16 | 2.1349e-15 | 2.5781e-32 | 4.7046e-33 | 3.6035e-21 | 900
0.0017791 | 1e-05 | 1.8228e-21 | 1.1134e-20 | 1.631e-19 | 2.3417e-13 | 0.001 | 1.5991e-41 | 1e-55 | 1e-55 | 4.1727e-19 | 1.341e-13 | 6.9023e-17 | 1.2585e-13 | 1.2137e-15 | 2.6084e-36 | 3.3574e-35 | 8.4328e-20 | 8.1575e-16 | 2.2867e-15 | 3.6989e-32 | 5.6842e-33 | 3.8623e-21 | 900
0.002047 | 1e-05 | 1.9781e-21 | 1.2017e-20 | 1.81e-19 | 2.9059e-13 | 0.001 | 2.2726e-41 | 1e-55 | 1e-55 | 5.6945e-19 | 1.6217e-13 | 8.3457e-17 | 1.4937e-13 | 1.3119e-15 | 4.3096e-36 | 5.0079e-35 | 9.1012e-20 | 8.8048e-16 | 2.4687e-15 | 5.386e-32 | 6.8956e-33 | 4.173e-21 | 900
0.002355 | 1e-05 | 2.1655e-21 | 1.3082e-20 | 2.0263e-19 | 3.6291e-13 | 0.001 | 1e-55 | 1e-55 | 1e-55 | 7.8464e-19 | 1.9718e-13 | 1.0145e-16 | 1.7777e-13 | 1.4305e-15 | 7.2371e-36 | 7.5572e-35 | 9.9084e-20 | 9.5865e-16 | 2.6886e-15 | 7.9684e-32 | 8.4065e-33 | 4.5486e-21 | 900
0.0027092 | 1e-05 | 2.3936e-21 | 1.4379e-20 | 2.2893e-19 | 4.5648e-13 | 0.001 | -4.5942e-42 | 1e-55 | 1e-55 | 1.0928e-18 | 2.4124e-13 | 1.2409e-16 | 2.123e-13 | 1.5749e-15 | 1.2374e-35 | 1.1555e-34 | 1.0891e-19 | 1.0538e-15 | 2.9562e-15 | 1.1993e-31 | 1.0308e-32 | 5.006e-21 | 900
0.0031166 | 1e-05 | 2.6735e-21 | 1.597e-20 | 2.612e-19 | 5.7866e-13 | 0.001 | 1.0355e-39 | 1e-55 | 1e-55 | 1.5408e-18 | 2.9725e-13 | 1.5287e-16 | 2.5466e-13 | 1.7522e-15 | 2.1587e-35 | 1.7929e-34 | 1.2096e-19 | 1.1705e-15 | 3.2845e-15 | 1.8388e-31 | 1.2726e-32 | 5.5679e-21 | 900
0.0035851 | 1e-05 | 3.0204e-21 | 1.7943e-20 | 3.012e-19 | 7.3988e-13 | 0.001 | 6.96e-40 | 1e-55 | 1e-55 | 2.2029e-18 | 3.6925e-13 | 1.8984e-16 | 3.0713e-13 | 1.9722e-15 | 3.8515e-35 | 2.8283e-34 | 1.359e-19 | 1.3151e-15 | 3.6914e-15 | 2.8765e-31 | 1.5833e-32 | 6.2653e-21 | 900
0.0041239 | 1e-05 | 3.4553e-21 | 2.0415e-20 | 3.5132e-19 | 9.5496e-13 | 0.001 | 3.7751e-39 | 1e-55 | 1e-55 | 3.2009e-18 | 4.6292e-13 | 2.3793e-16 | 3.7289e-13 | 2.2481e-15 | 7.0483e-35 | 4.5451e-34 | 1.5463e-19 | 1.4964e-15 | 4.2015e-15 | 4.5996e-31 | 1.9876e-32 | 7.1406e-21 | 900
0.0047435 | 1e-05 | 4.0077e-21 | 2.3557e-20 | 4.1499e-19 | 1.2454e-12 | 0.001 | 1.3962e-39 | 1e-55 | 1e-55 | 4.7397e-18 | 5.8643e-13 | 3.0131e-16 | 4.5638e-13 | 2.5988e-15 | 1.3276e-34 | 7.4578e-34 | 1.7842e-19 | 1.7267e-15 | 4.8494e-15 | 7.5335e-31 | 2.5208e-32 | 8.2541e-21 | 900
0.005456 | 1e-05 | 4.7201e-21 | 2.7608e-20 | 4.9708e-19 | 1.6428e-12 | 0.001 | -1.8813e-41 | 1e-55 | 1e-55 | 7.1758e-18 | 7.5175e-13 | 3.861e-16 | 5.64e-13 | 3.0515e-15 | 2.5849e-34 | 1.2528e-33 | 2.0912e-19 | 2.0238e-15 | 5.6849e-15 | 1.2669e-30 | 3.2342e-32 | 9.6922e-21 | 900
0.0062754 | 1e-05 | 5.6552e-21 | 3.2926e-20 | 6.0482e-19 | 2.1948e-12 | 0.001 | 2.8826e-41 | 1e-55 | 1e-55 | 1.1154e-17 | 9.7672e-13 | 5.0145e-16 | 7.0521e-13 | 3.646e-15 | 5.2302e-34 | 2.1614e-33 | 2.494e-19 | 2.4135e-15 | 6.7813e-15 | 2.1939e-30 | 4.205e-32 | 1.1582e-20 | 900
0.0072177 | 1e-05 | 6.9076e-21 | 4.0048e-20 | 7.4909e-19 | 2.9746e-12 | 0.001 | 1e-55 | 1e-55 | 1e-55 | 1.789e-17 | 1.2886e-12 | 6.613e-16 | 8.9423e-13 | 4.4426e-15 | 1.107e-33 | 3.8439e-33 | 3.0335e-19 | 2.9354e-15 | 8.2492e-15 | 3.9256e-30 | 5.5508e-32 | 1.4118e-20 | 900
0.0083014 | 1e-05 | 8.624e-21 | 4.981e-20 | 9.4681e-19 | 4.0972e-12 | 0.001 | 2.6957e-38 | 1e-55 | 1e-55 | 2.9792e-17 | 1.7304e-12 | 8.8756e-16 | 1.1532e-12 | 5.5349e-15 | 2.4708e-33 | 7.0781e-33 | 3.773e-19 | 3.6503e-15 | 1.026e-14 | 7.2883e-30 | 7.4563e-32 | 1.7598e-20 | 900
0.0095476 | 1e-05 | 1.104e-20 | 6.3549e-20 | 1.2251e-18 | 5.7497e-12 | 0.001 | 3.6603e-40 | 1e-55 | 1e-55 | 5.189e-17 | 2.3713e-12 | 1.2156e-15 | 1.5177e-12 | 7.0726e-15 | 5.8748e-33 | 1.3567e-32 | 4.8138e-19 | 4.656e-15 | 1.3089e-14 | 1.411e-29 | 1.022e-31 | 2.2503e-20 | 900
0.010981 | 1e-05 | 1.4545e-20 | 8.348e-20 | 1.6289e-18 | 8.2451e-12 | 0.001 | 3.6548e-38 | 1e-55 | 1e-55 | 9.5359e-17 | 3.327e-12 | 1.7046e-15 | 2.0466e-12 | 9.3031e-15 | 1.5065e-32 | 2.7243e-32 | 6.3239e-19 | 6.1137e-15 | 1.719e-14 | 2.8659e-29 | 1.434e-31 | 2.963e-20 | 900
0.012629 | 1e-05 | 1.9809e-20 | 1.1341e-19 | 2.2356e-18 | 1.2127e-11 | 0.001 | 1.1557e-39 | 1e-55 | 1e-55 | 1.8678e-16 | 4.7981e-12 | 2.457e-15 | 2.8411e-12 | 1.2651e-14 | 4.2291e-32 | 5.7756e-32 | 8.5914e-19 | 8.2997e-15 | 2.3339e-14 | 6.1513e-29 | 2.0682e-31 | 4.0346e-20 | 900
0.014524 | 1e-05 | 2.8026e-20 | 1.6011e-19 | 3.1834e-18 | 1.838e-11 | 0.001 | 7.7289e-38 | 1e-55 | 1e-55 | 3.9448e-16 | 7.1469e-12 | 3.6576e-15 | 4.0825e-12 | 1.7869e-14 | 1.3226e-31 | 1.3046e-31 | 1.2131e-18 | 1.1705e-14 | 3.2919e-14 | 1.4072e-28 | 3.0805e-31 | 5.7094e-20 | 900
0.016704 | 1e-05 | 4.1416e-20 | 2.3618e-19 | 4.7297e-18 | 2.8863e-11 | 0.001 | 5.2175e-40 | 1e-55 | 1e-55 | 9.098e-16 | 1.1057e-11 | 5.6552e-15 | 6.1089e-12 | 2.6347e-14 | 4.7003e-31 | 3.1732e-31 | 1.7897e-18 | 1.7233e-14 | 4.8471e-14 | 3.4646e-28 | 4.7656e-31 | 8.4414e-20 | 900
0.01921 | 1e-05 | 6.4255e-20 | 3.6582e-19 | 7.3729e-18 | 4.7266e-11 | 0.001 | 3.8904e-38 | 1e-55 | 1e-55 | 2.3226e-15 | 1.7879e-11 | 9.1391e-15 | 9.5761e-12 | 4.0732e-14 | 1.9392e-30 | 8.408e-31 | 2.7727e-18 | 2.6602e-14 | 7.4835e-14 | 9.2751e-28 | 7.7064e-31 | 1.3106e-19 | 900
0.022093 | 1e-05 | 1.05e-19 | 5.9669e-19 | 1.2107e-17 | 8.1259e-11 | 0.001 | 1.3711e-39 | 1e-55 | 1e-55 | 6.6495e-15 | 3.0405e-11 | 1.5534e-14 | 1.5797e-11 | 6.6141e-14 | 9.4775e-30 | 2.4534e-30 | 4.5245e-18 | 4.3125e-14 | 1.2134e-13 | 2.723e-27 | 1.3111e-30 | 2.1436e-19 | 900
0.025408 | 1e-05 | 1.8025e-19 | 1.0219e-18 | 2.0916e-17 | 1.474e-10 | 0.001 | 2.9927e-36 | 1e-55 | 1e-55 | 2.1547e-14 | 5.461e-11 | 2.7889e-14 | 2.7409e-11 | 1.1221e-13 | 5.5571e-29 | 7.9272e-30 | 7.7553e-18 | 7.3001e-14 | 2.0547e-13 | 8.7798e-27 | 2.357e-30 | 3.685e-19 | 900.001
0.02922 | 1e-05 | 3.2009e-19 | 1.8073e-18 | 3.7509e-17 | 2.8189e-10 | 0.001 | 4.8012e-36 | 1e-55 | 1e-55 | 7.8811e-14 | 1.0333e-10 | 5.2754e-14 | 4.9401e-11 | 1.9474e-13 | 3.8744e-28 | 2.808e-29 | 1.3741e-17 | 1.2625e-13 | 3.5552e-13 | 3.0567e-26 | 4.4687e-30 | 6.5601e-19 | 900.001
0.033604 | 1e-05 | 5.659e-19 | 3.1722e-18 | 6.738e-17 | 5.6021e-10 | 0.001 | 3.9961e-37 | 1e-55 | 1e-55 | 3.1598e-13 | 2.0254e-10 | 1.0339e-13 | 8.9271e-11 | 3.2984e-13 | 3.0422e-27 | 1.0463e-28 | 2.4213e-17 | 2.1245e-13 | 5.988e-13 | 1.0914e-25 | 8.7879e-30 | 1.1666e-18 | 900.002
0.038646 | 1e-05 | 9.3984e-19 | 5.2032e-18 | 1.1443e-16 | 1.1183e-09 | 0.001 | 2.9126e-35 | 1e-55 | 1e-55 | 1.2984e-12 | 3.9677e-10 | 2.0257e-13 | 1.5219e-10 | 5.1009e-13 | 2.4046e-26 | 3.7854e-28 | 4.0054e-17 | 3.247e-13 | 9.162e-13 | 3.6654e-25 | 1.729e-29 | 1.9673e-18 | 900.005
0.044443 | 1e-05 | 1.4053e-18 | 7.6293e-18 | 1.7492e-16 | 2.1454e-09 | 0.001 | 4.6326e-35 | 1e-55 | 1e-55 | 5.0155e-12 | 7.4479e-10 | 3.8058e-13 | 2.3064e-10 | 6.9169e-13 | 1.6822e-25 | 1.2148e-27 | 5.9779e-17 | 4.3178e-13 | 1.2194e-12 | 1.075e-24 | 3.2594e-29 | 3.0524e-18 | 900.009
0.051111 | 1e-05 | 1.928e-18 | 1.017e-17 | 2.423e-16 | 3.8496e-09 | 0.00099999 | 1.2909e-34 | 1e-55 | 1e-55 | 1.7175e-11 | 1.3117e-09 | 6.7188e-13 | 3.0775e-10 | 8.5123e-13 | 9.7499e-25 | 3.3051e-27 | 8.2382e-17 | 5.1696e-13 | 1.4604e-12 | 2.7573e-24 | 5.766e-29 | 4.5003e-18 | 900.016
0.058779 | 1e-05 | 2.6416e-18 | 1.339e-17 | 3.2852e-16 | 6.5178e-09 | 0.00099999 | 3.7376e-34 | 1e-55 | 1e-55 | 5.2002e-11 | 2.2017e-09 | 1.133e-12 | 3.8515e-10 | 1.0468e-12 | 4.8223e-24 | 7.9746e-27 | 1.1436e-16 | 6.1732e-13 | 1.7435e-12 | 6.7065e-24 | 9.7466e-29 | 6.8469e-18 | 900.028
0.067596 | 1e-05 | 4.0383e-18 | 1.9452e-17 | 4.8842e-16 | 1.0874e-08 | 0.00099998 | 8.3446e-34 | 1e-55 | 1e-55 | 1.4575e-10 | 3.6959e-09 | 1.9148e-12 | 5.057e-10 | 1.4276e-12 | 2.2574e-23 | 1.9753e-26 | 1.7812e-16 | 8.2537e-13 | 2.3294e-12 | 1.7333e-23 | 1.6576e-28 | 1.1702e-17 | 900.048
0.077737 | 9.9999e-06 | 7.7334e-18 | 3.5036e-17 | 8.9848e-16 | 1.9253e-08 | 0.00099997 | 2.9958e-33 | 1e-55 | 1e-55 | 4.1222e-10 | 6.7276e-09 | 3.5064e-12 | 7.8886e-10 | 2.3941e-12 | 1.1728e-22 | 6.1243e-26 | 3.4783e-16 | 1.382e-12 | 3.8957e-12 | 5.4806e-23 | 3.0979e-28 | 2.4611e-17 | 900.089
0.089398 | 9.9998e-06 | 2.5003e-17 | 1.0479e-16 | 2.7282e-15 | 4.3112e-08 | 0.00099993 | 1.8911e-32 | 1e-55 | 1e-55 | 1.451e-09 | 1.6144e-08 | 8.4119e-12 | 1.8899e-09 | 6.6775e-12 | 9.871e-22 | 3.5377e-25 | 1.1451e-15 | 3.9513e-12 | 1.1103e-11 | 3.1582e-22 | 8.3554e-28 | 8.4537e-17 | 900.216
0.10281 | 9.9987e-06 | 1.7496e-15 | 6.0936e-15 | 1.5076e-13 | 3.9218e-07 | 0.00099931 | 5.3492e-30 | 1e-55 | 1e-55 | 2.2655e-08 | 1.8292e-07 | 9.7561e-11 | 3.936e-08 | 3.9542e-10 | 1.2146e-19 | 7.8599e-23 | 8.3499e-14 | 2.9451e-10 | 7.7915e-10 | 7.1278e-20 | 4.9747e-25 | 5.1781e-15 | 902.323
0.11823 | 1.3854e-28 | 2.4213e-28 | 7.745e-28 | 0.00016741 | 0.00022218 | 0.00050897 | 1.6822e-32 | 1e-55 | 1e-55 | 0.00025953 | 4.3818e-27 | 6.7981e-35 | 1e-55 | 2.8559e-29 | 2.0516e-29 | 1.2526e-36 | 2.6575e-30 | 2.3412e-32 | 1e-55 | 6.5065e-31 | 1.8502e-34 | 2.7948e-30 | 3452.4
0.13462 | 1.4234e-41 | 1.2604e-40 | 4.0592e-40 | 0.00016741 | 0.00022218 | 0.00050897 | 1.1165e-44 | 1e-55 | 1e-55 | 0.00025953 | 2.7777e-39 | 1.4272e-45 | 1e-55 | 3.0617e-41 | 1.0679e-41 | 8.0709e-49 | 1.7378e-42 | 1.5309e-44 | 1e-55 | 4.2546e-43 | 1.2098e-46 | 7.2166e-42 | 3452.4
0.15102 | 1.4234e-41 | 1.2604e-40 | 4.0592e-40 | 0.00016741 | 0.00022218 | 0.00050897 | 1.1165e-44 | 1e-55 | 1e-55 | 0.00025953 | 2.7777e-39 | 1.4272e-45 | 1e-55 | 3.0617e-41 | 1.0679e-41 | 8.0709e-49 | 1.7378e-42 | 1.5309e-44 | 1e-55 | 4.2546e-43 | 1.2098e-46 | 7.2166e-42 | 3452.4
0.16741 | 1.4234e-41 | 1.2604e-40 | 4.0592e-40 | 0.00016741 | 0.00022218 | 0.00050897 | 1.1165e-44 | 1e-55 | 1e-55 | 0.00025953 | 2.7777e-39 | 1.4272e-45 | 1e-55 | 3.0617e-41 | 1.0679e-41 | 8.0709e-49 | 1.7378e-42 | 1.5309e-44 | 1e-55 | 4.2546e-43 | 1.2098e-46 | 7.2166e-42 | 3452.4
0.1838 | 1.4234e-41 | 1.2604e-40 | 4.0592e-40 | 0.00016741 | 0.00022218 | 0.00050897 | 1.1165e-44 | 1e-55 | 1e-55 | 0.00025953 | 2.7777e-39 | 1.4272e-45 | 1e-55 | 3.0617e-41 | 1.0679e-41 | 8.0709e-49 | 1.7378e-42 | 1.5309e-44 | 1e-55 | 4.2546e-43 | 1.2098e-46 | 7.2166e-42 | 3452.4
0.2002 | 1.4234e-41 | 1.2604e-40 | 4.0592e-40 | 0.00016741 | 0.00022218 | 0.00050897 | 1.1165e-44 | 1e-55 | 1e-55 | 0.00025953 | 2.7777e-39 | 1.4272e-45 | 1e-55 | 3.0617e-41 | 1.0679e-41 | 8.0709e-49 | 1.7378e-42 | 1.5309e-44 | 1e-55 | 4.2546e-43 | 1.2098e-46 | 7.2166e-42 | 3452.4
0.21659 | 1.4234e-41 | 1.2604e-40 | 4.0592e-40 | 0.00016741 | 0.00022218 | 0.00050897 | 1.1165e-44 | 1e-55 | 1e-55 | 0.00025953 | 2.7777e-39 | 1.4272e-45 | 1e-55 | 3.0617e-41 | 1.0679e-41 | 8.0709e-49 | 1.7378e-42 | 1.5309e-44 | 1e-55 | 4.2546e-43 | 1.2098e-46 | 7.2166e-42 | 3452.4
0.23299 | 1.4234e-41 | 1.2604e-40 | 4.0592e-40 | 0.00016741 | 0.00022218 | 0.00050897 | 1.1165e-44 | 1e-55 | 1e-55 | 0.00025953 | 2.7777e-39 | 1.4272e-45 | 1e-55 | 3.0617e-41 | 1.0679e-41 | 8.0709e-49 | 1.7378e-42 | 1.5309e-44 | 1e-55 | 4.2546e-43 | 1.2098e-46 | 7.2166e-42 | 3452.4
0.24938 | 1.4234e-41 | 1.2604e-40 | 4.0592e-40 | 0.00016741 | 0.00022218 | 0.00050897 | 1.1165e-44 | 1e-55 | 1e-55 | 0.00025953 | 2.7777e-39 | 1.4272e-45 | 1e-55 | 3.0617e-41 | 1.0679e-41 | 8.0709e-49 | 1.7378e-42 | 1.5309e-44 | 1e-55 | 4.2546e-43 | 1.2098e-46 | 7.2166e-42 | 3452.4
0.26577 | 1.4234e-41 | 1.2604e-40 | 4.0592e-40 | 0.00016741 | 0.00022218 | 0.00050897 | 1.1165e-44 | 1e-55 | 1e-55 | 0.00025953 | 2.7777e-39 | 1.4272e-45 | 1e-55 | 3.0617e-41 | 1.0679e-41 | 8.0709e-49 | 1.7378e-42 | 1.5309e-44 | 1e-55 | 4.2546e-43 | 1.2098e-46 | 7.2166e-42 | 3452.4
0.28217 | 1.4234e-41 | 1.2604e-40 | 4.0592e-40 | 0.00016741 | 0.00022218 | 0.00050897 | 1.1165e-44 | 1e-55 | 1e-55 | 0.00025953 | 2.7777e-39 | 1.4272e-45 | 1e-55 | 3.0617e-41 | 1.0679e-41 | 8.0709e-49 | 1.7378e-42 | 1.5309e-44 | 1e-55 | 4.2546e-43 | 1.2098e-46 | 7.2166e-42 | 3452.4
0.29856 | 1.4234e-41 | 1.2604e-40 | 4.0592e-40 | 0.00016741 | 0.00022218 | 0.00050897 | 1.1165e-44 | 1e-55 | 1e-55 | 0.00025953 | 2.7777e-39 | 1.4272e-45 | 1e-55 | 3.0617e-41 | 1.0679e-41 | 8.0709e-49 | 1.7378e-42 | 1.5309e-44 | 1e-55 | 4.2546e-43 | 1.2098e-46 | 7.2166e-42 | 3452.4
0.31495 | 1.4234e-41 | 1.2604e-40 | 4.0592e-40 | 0.00016741 | 0.00022218 | 0.00050897 | 1.1165e-44 | 1e-55 | 1e-55 | 0.00025953 | 2.7777e-39 | 1.4272e-45 | 1e-55 | 3.0617e-41 | 1.0679e-41 | 8.0709e-49 | 1.7378e-42 | 1.5309e-44 | 1e-55 | 4.2546e-43 | 1.2098e-46 | 7.2166e-42 | 3452.4
0.33135 | 1.4234e-41 | 1.2604e-40 | 4.0592e-40 | 0.00016741 | 0.00022218 | 0.00050897 | 1.1165e-44 | 1e-55 | 1e-55 | 0.00025953 | 2.7777e-39 | 1.4272e-45 | 1e-55 | 3.0617e-41 | 1.0679e-41 | 8.0709e-49 | 1.7378e-42 | 1.5309e-44 | 1e-55 | 4.2546e-43 | 1.2098e-46 | 7.2166e-42 | 3452.4
0.34774 | 1.4234e-41 | 1.2604e-40 | 4.0592e-40 | 0.00016741 | 0.00022218 | 0.00050897 | 1.1165e-44 | 1e-55 | 1e-55 | 0.00025953 | 2.7777e-39 | 1.4272e-45 | 1e-55 | 3.0617e-41 | 1.0679e-41 | 8.0709e-49 | 1.7378e-42 | 1.5309e-44 | 1e-55 | 4.2546e-43 | 1.2098e-46 | 7.2166e-42 | 3452.4
0.36413 | 1.4234e-41 | 1.2604e-40 | 4.0592e-40 | 0.00016741 | 0.00022218 | 0.00050897 | 1.1165e-44 | 1e-55 | 1e-55 | 0.00025953 | 2.7777e-39 | 1.4272e-45 | 1e-55 | 3.0617e-41 | 1.0679e-41 | 8.0709e-49 | 1.7378e-42 | 1.5309e-44 | 1e-55 | 4.2546e-43 | 1.2098e-46 | 7.2166e-42 | 3452.4
0.38053 | 1.4234e-41 | 1.2604e-40 | 4.0592e-40 | 0.00016741 | 0.00022218 | 0.00050897 | 1.1165e-44 | 1e-55 | 1e-55 | 0.00025953 | 2.7777e-39 | 1.4272e-45 | 1e-55 | 3.0617e-41 | 1.0679e-41 | 8.0709e-49 | 1.7378e-42 | 1.5309e-44 | 1e-55 | 4.2546e-43 | 1.2098e-46 | 7.2166e-42 | 3452.4
0.39692 | 1.4234e-41 | 1.2604e-40 | 4.0592e-40 | 0.00016741 | 0.00022218 | 0.00050897 | 1.1165e-44 | 1e-55 | 1e-55 | 0.00025953 | 2.7777e-39 | 1.4272e-45 | 1e-55 | 3.0617e-41 | 1.0679e-41 | 8.0709e-49 | 1.7378e-42 | 1.5309e-44 | 1e-55 | 4.2546e-43 | 1.2098e-46 | 7.2166e-42 | 3452.4
0.41331 | 1.4234e-41 | 1.2604e-40 | 4.0592e-40 | 0.00016741 | 0.00022218 | 0.00050897 | 1.1165e-44 | 1e-55 | 1e-55 | 0.00025953 | 2.7777e-39 | 1.4272e-45 | 1e-55 | 3.0617e-41 | 1.0679e-41 | 8.0709e-49 | 1.7378e-42 | 1.5309e-44 | 1e-55 | 4.2546e-43 | 1.2098e-46 | 7.2166e-42 | 3452.4
0.42971 | 1.4234e-41 | 1.2604e-40 | 4.0592e-40 | 0.00016741 | 0.00022218 | 0.00050897 | 1.1165e-44 | 1e-55 | 1e-55 | 0.00025953 | 2.7777e-39 | 1.4272e-45 | 1e-55 | 3.0617e-41 | 1.0679e-41 | 8.0709e-49 | 1.7378e-42 | 1.5309e-44 | 1e-55 | 4.2546e-43 | 1.2098e-46 | 7.2166e-42 | 3452.4
0.44856 | 1.4234e-41 | 1.2604e-40 | 4.0592e-40 | 0.00016741 | 0.00022218 | 0.00050897 | 1.1165e-44 | 1e-55 | 1e-55 | 0.00025953 | 2.7777e-39 | 1.4272e-45 | 1e-55 | 3.0617e-41 | 1.0679e-41 | 8.0709e-49 | 1.7378e-42 | 1.5309e-44 | 1e-55 | 4.2546e-43 | 1.2098e-46 | 7.2166e-42 | 3452.4
0.47024 | 1.4234e-41 | 1.2604e-40 | 4.0592e-40 | 0.00016741 | 0.00022218 | 0.00050897 | 1.1165e-44 | 1e-55 | 1e-55 | 0.00025953 | 2.7777e-39 | 1.4272e-45 | 1e-55 | 3.0617e-41 | 1.0679e-41 | 8.0709e-49 | 1.7378e-42 | 1.5309e-44 | 1e-55 | 4.2546e-43 | 1.2098e-46 | 7.2166e-42 | 3452.4
0.49517 | 1.4234e-41 | 1.2604e-40 | 4.0592e-40 | 0.00016741 | 0.00022218 | 0.00050897 | 1.1165e-44 | 1e-55 | 1e-55 | 0.00025953 | 2.7777e-39 | 1.4272e-45 | 1e-55 | 3.0617e-41 | 1.0679e-41 | 8.0709e-49 | 1.7378e-42 | 1.5309e-44 | 1e-55 | 4.2546e-43 | 1.2098e-46 | 7.2166e-42 | 3452.4
0.52384 | 1.4234e-41 | 1.2604e-40 | 4.0592e-40 | 0.00016741 | 0.00022218 | 0.00050897 | 1.1165e-44 | 1e-55 | 1e-55 | 0.00025953 | 2.7777e-39 | 1.4272e-45 | 1e-55 | 3.0617e-41 | 1.0679e-41 | 8.0709e-49 | 1.7378e-42 | 1.5309e-44 | 1e-55 | 4.2546e-43 | 1.2098e-46 | 7.2166e-42 | 3452.4
0.55682 | 1.4234e-41 | 1.2604e-40 | 4.0592e-40 | 0.00016741 | 0.00022218 | 0.00050897 | 1.1165e-44 | 1e-55 | 1e-55 | 0.00025953 | 2.7777e-39 | 1.4272e-45 | 1e-55 | 3.0617e-41 | 1.0679e-41 | 8.0709e-49 | 1.7378e-42 | 1.5309e-44 | 1e-55 | 4.2546e-43 | 1.2098e-46 | 7.2166e-42 | 3452.4
0.59474 | 1.4234e-41 | 1.2604e-40 | 4.0592e-40 | 0.00016741 | 0.00022218 | 0.00050897 | 1.1165e-44 | 1e-55 | 1e-55 | 0.00025953 | 2.7777e-39 | 1.4272e-45 | 1e-55 | 3.0617e-41 | 1.0679e-41 | 8.0709e-49 | 1.7378e-42 | 1.5309e-44 | 1e-55 | 4.2546e-43 | 1.2098e-46 | 7.2166e-42 | 3452.4
0.63834 | 1.4234e-41 | 1.2604e-40 | 4.0592e-40 | 0.00016741 | 0.00022218 | 0.00050897 | 1.1165e-44 | 1e-55 | 1e-55 | 0.00025953 | 2.7777e-39 | 1.4272e-45 | 1e-55 | 3.0617e-41 | 1.0679e-41 | 8.0709e-49 | 1.7378e-42 | 1.5309e-44 | 1e-55 | 4.2546e-43 | 1.2098e-46 | 7.2166e-42 | 3452.4
0.68849 | 1.4234e-41 | 1.2604e-40 | 4.0592e-40 | 0.00016741 | 0.00022218 | 0.00050897 | 1.1165e-44 | 1e-55 | 1e-55 | 0.00025953 | 2.7777e-39 | 1.4272e-45 | 1e-55 | 3.0617e-41 | 1.0679e-41 | 8.0709e-49 | 1.7378e-42 | 1.5309e-44 | 1e-55 | 4.2546e-43 | 1.2098e-46 | 7.2166e-42 | 3452.4
0.74616 | 1.4234e-41 | 1.2604e-40 | 4.0592e-40 | 0.00016741 | 0.00022218 | 0.00050897 | 1.1165e-44 | 1e-55 | 1e-55 | 0.00025953 | 2.7777e-39 | 1.4272e-45 | 1e-55 | 3.0617e-41 | 1.0679e-41 | 8.0709e-49 | 1.7378e-42 | 1.5309e-44 | 1e-55 | 4.2546e-43 | 1.2098e-46 | 7.2166e-42 | 3452.4
0.81248 | 1.4234e-41 | 1.2604e-40 | 4.0592e-40 | 0.00016741 | 0.00022218 | 0.00050897 | 1.1165e-44 | 1e-55 | 1e-55 | 0.00025953 | 2.7777e-39 | 1.4272e-45 | 1e-55 | 3.0617e-41 | 1.0679e-41 | 8.0709e-49 | 1.7378e-42 | 1.5309e-44 | 1e-55 | 4.2546e-43 | 1.2098e-46 | 7.2166e-42 | 3452.4
0.88875 | 1.4234e-41 | 1.2604e-40 | 4.0592e-40 | 0.00016741 | 0.00022218 | 0.00050897 | 1.1165e-44 | 1e-55 | 1e-55 | 0.00025953 | 2.7777e-39 | 1.4272e-45 | 1e-55 | 3.0617e-41 | 1.0679e-41 | 8.0709e-49 | 1.7378e-42 | 1.5309e-44 | 1e-55 | 4.2546e-43 | 1.2098e-46 | 7.2166e-42 | 3452.4
0.97646 | 1.4234e-41 | 1.2604e-40 | 4.0592e-40 | 0.00016741 | 0.00022218 | 0.00050897 | 1.1165e-44 | 1e-55 | 1e-55 | 0.00025953 | 2.7777e-39 | 1.4272e-45 | 1e-55 | 3.0617e-41 | 1.0679e-41 | 8.0709e-49 | 1.7378e-42 | 1.5309e-44 | 1e-55 | 4.2546e-43 | 1.2098e-46 | 7.2166e-42 | 3452.4
1 | 1.4234e-41 | 1.2604e-40 | 4.0592e-40 | 0.00016741 | 0.00022218 | 0.00050897 | 1.1165e-44 | 1e-55 | 1e-55 | 0.00025953 | 2.7777e-39 | 1.4272e-45 | 1e-55 | 3.0617e-41 | 1.0679e-41 | 8.0709e-49 | 1.7378e-42 | 1.5309e-44 | 1e-55 | 4.2546e-43 | 1.2098e-46 | 7.2166e-42 | 3452.4

## CONTROL
Kintecus Control Spreadsheet Page
NOTE** Most cells have comments which can be permanently shown on screen (like the one in this cell) by right clicking the cell and selecting "Show Comment", to hide, right click cell and select "Hide Comment"
Kintecus Registration/Unlocking Key (enter in the cell below)
Kintecus PATH (where Kintecus.exe and your files are located at. ie. C:\KINTECUS\ )
C:\Kintecus\
Kintecus Switches
-show -THERM -INT:5
FALSE
Note on A2: James Ianni: Once you click the RUN button below, Kintecus will Run. To stop Kintecus, press the ESCAPE key (Esc Key) FIRST! THEN type a Control-C (hold Ctrl key, press the C key) in the Kintecus Window to halt Kintecus.
Note on A5: James Ianni: If you wish to register, please go to the Registration Section in the pdf documentation or www.kintecus.com
Note on A11: James Ianni: -THERM enter thermodynamic modes to calculate Dt/dt, Kc -EQUIL enter equilibrium mode calculations -ig:charge Ignore Charge Balance warnings -ig:mass Ignore Mass Balance warnings -x Output concentrations in mole fractions -SENSIT: Output Sensitivity Analysis Output File -SENSIT:1(:n1 (:n2) ) Use sensitivity analysis #1 with the following optional numeric entries: n1 :perform analysis at various parts in the simulation (default is three: beginning, middle and the end) -OR- n1=TIMES,t1,t2,tn... where t1,t2 and tn are times(in sec.) to perform the sensitivity analysis. n2 = percent difference in k's used (5% default) just typing -SENSIT:1 is equal to -SENSIT:1:3:5 -KINSTAT Output statistics on the kinetic system into the file KINSTAT.TXT . -SEEMW Output all species and their corresponding molecular weight into the file MW.TXT. -P Load a user provided periodic table from the text file PERIOD.DAT -o:Y/N:Y/N:Y/N:Y/N Output files based on various physical properties/rates on the system as it runs. -FIT:a:b:c:d:e:f[:g:h:i] Fit/Optimize your model against experimental/fabricated data. a=Fitting Algorithm=1, 2, 3 b=Comparison Operator=1, 2, 3 c=User Dataset Filename=Any allowed text filename d=Tolerance=1 to 10(-14) e=Maximum Iterations Allowed=1-32767 f=Starting Vectors=1x10(-99) to 1x10(10) g=Starting Temperature=1x10(-100) to 1x10(10) h=Number of Cycles to Stay At Current Temperature Before Reducing Temperature=1-32767 i=Percent Temperature Reduction=0 - 0.99999 -FIT sets default values to, a=1, b=1, c=FITDATA.TXT, d=1x10(-6),e=9000 f=1x10(-35) Advanced Kintecus Switches: -anjac Use analytically calculated jacobians. -INT:n1[:n2] Where n1 is the type of integrator used and n2 is a secondary integrator option: n1 = 1 Modified Bader-Deuflhard (default) n1 = 2 Cash-Karp Runge-Kutta integrator -OF Output a freeform thermodynamic database spreadsheet.
Note on A27: James Ianni: This option is for those individuals who are using an international version of Excel that saves numbers with commas instead of points, ie 3.14 is written as 3,14. Kintecus will not run if it encounters such numbers.
RUN
Plot Results
Make Species Spreadsheet from Model
I am using the German/Russian version of Excel =
AramcoMech 2.0
AramcoMech 2.0
Downloaded July 2016 from http://c3.nuigalway.ie/mechanisms.html
From the website:
"
AramcoMech2.0 builds upon AramcoMech1.3 and has been developed to characterise the kinetic and thermochemical properties of a large number of C1–C4 based hydrocarbon and oxygenated fuels over a wide range of experimental conditions. It was developed by the Combustion Chemistry Centre at NUI Galway and has been funded by Saudi Aramco.
AramcoMech2.0 has been developed in a hierarchical way ’from the bottom up’, starting with a H2/O2 sub-mechanism, followed by a C1 sub-mechanism and has grown to include larger carbon species such as ethane, ethylene, acetylene, allene, propyne, propene, n-butane, isobutane, isobutene, 1-butene and 2-butene, and oxygenated species including formaldehyde, acetaldehyde, methanol, ethanol, and dimethyl ether.
This mechanism has been validated against a large array of experimental measurements including data from shock tubes, rapid compression machines, flames, jet-stirred and plug-flow reactors.
The paper listed below refers to the work from which the mechanism is derived.
Please cite this paper if referring to the mechanism.
Y. Li, C-W. Zhou, K.P. Somers, K. Zhang, H.J. Curran, “The Oxidation of 2-Butene: A High Pressure Ignition Delay, Kinetic Modeling Study and Reactivity Comparison with Isobutene and 1-Butene”, Proc. Combust. Inst. (2017) accepted.
C-W. Zhou, Y. Li, E. O'Connor, K.P. Somers, S. Thion, C. Keesee, O. Mathieu, E.L. Petersen, T. A. DeVerter, M.A. Oehlschlaeger, G. Kukkadapu, C-J. Sung, M. Alrefae, F. Khaled, A. Farooq, P. Dirrenberger, P-A. Glaude, F. Battin-Leclerc, J. Santner, Y. Ju, T. Held, F.M. Haas, F.L. Dryer, H.J. Curran, " A Comprehensive experimental and modeling study of isobutene oxidation”, Combust. Flame (2016) 167 353–379.
U. Burke, W.K. Metcalfe, S.M. Burke, K.A. Heufer, P. Dagaut, H.J. Curran, " A Detailed Chemical Kinetic Modeling, Ignition Delay time and Jet-Stirred Reactor Study of Methanol Oxidation”, Combust. Flame (2016) 165 125–136.
S.M. Burke, U. Burke, O. Mathieu, I. Osorio, C. Keesee, A. Morones, E. Petersen, W. Wang, T. DeVerter, M. Oehlschlaeger, B. Rhodes, R. Hanson, D. Davidson, B. Weber, C-J. Sung, J. Santner, Y. Ju, F. Haas, F. Dryer, E. Volkov, E. Nilsson, A. Konnov, M. Alrefae, F. Khaled, A. Farooq, P. Dirrenberger, P-A. Glaude, F. Battin-Leclerc, " An experimental and modeling study of propene oxidation. Part 2: Ignition delay time and flame speed measurements”, Combust. Flame (2015) 162(2) 296–314.
S.M. Burke, W.K. Metcalfe, O. Herbinet, F. Battin-Leclerc, F.M. Haas, J. Santner, F.L. Dryer, H.J. Curran, " An experimental and modeling study of propene oxidation. Part 1: Speciation measurements in jet-stirred and flow reactors”, Combust. Flame (2014) 161(11) 2765–2784.
W.K. Metcalfe, S.M. Burke, S.S. Ahmed, H.J. Curran, " A hierarchical and comparative kinetic modeling study of C1–C2 hydrocarbon and oxygenated fuels”, Int. J. Chem. Kinet. (2013) 45(10) 638–675.
A. Kéromnès, W.K. Metcalfe, K.A. Heufer, N. Donohoe, A.K. Das, C.J. Sung, J. Herzler, C. Naumann, P. Griebel, O. Mathieu, M.C. Krejci, E.L. Petersen, W.J. Pitz, H.J. Curran
" An Experimental and Detailed Chemical Kinetic Modelling Study of Hydrogen and Syngas Mixtures at Elevated Pressures" Combustion and Flame (2013) 160 995–1011.
"

## model
# | Model Description SpreadSheet
# Reactions can be entered in as
# k | Reaction | Comments
# 1.2345 | A+B==>C | A sample reaction with rate constant
#
# OR
#
# A | T^m | Ea | Reaction | Comments
# 50600 | 2.67 | 6290 | O+H2=OH+H | KLEMM,ET AL
# '!++++++++++++++++++++++++++++++++++++++++++++++++++++++++++++++++++++++++++++++++++++++++++++++++++++++++++++++++++++++++++++++++++++++++++++++++++++++++++++++'
#++++++++++++++++++++++++++++++++++++++++++++++++++++++++++++++++++++++++++++++++++++++++++++++++++++++++++++++++++++++++++++++++++++++++++++++++++++++++++++++
# '!\KINETICS_MODULE: \H2_O2 '
#\KINETICS_MODULE: \H2_O2
# '!\MODCOMMENTS: '
#\MODCOMMENTS:
# '!\MODWARNINGS: '
#\MODWARNINGS:
# '!\MODSUBMECHS: '
#\MODSUBMECHS:
# '!++++++++++++++++++++++++++++++++++++++++++++++++++++++++++++++++++++++++++++++++++++++++++++++++++++++++++++++++++++++++++++++++++++++++++++++++++++++++++++++'
#++++++++++++++++++++++++++++++++++++++++++++++++++++++++++++++++++++++++++++++++++++++++++++++++++++++++++++++++++++++++++++++++++++++++++++++++++++++++++++++
# '!---------------------------------------------------------------------------------------------------------------------------------- '
#----------------------------------------------------------------------------------------------------------------------------------
# '!\SUBMECH: \H2 '
#\SUBMECH: \H2
# '!---------------------------------------------------------------------------------------------------------------------------------- '
#----------------------------------------------------------------------------------------------------------------------------------
# '!___________________________________________________________________________________________________________ '
#___________________________________________________________________________________________________________
# '!\REACTIONCLASS: \UNIMOL \A \N \EA '
#\REACTIONCLASS: \UNIMOL \A \N \EA
# '!___________________________________________________________________________________________________________ '
#___________________________________________________________________________________________________________
# 'H2+M<=>H+H+M +4.5770000E+019 -1.4000000E+000 +1.0440000E+005 !\AUTHOR: AK !\REF: TSANG AND HAMPSON, J. PHYS. CHEM. REF. DATA, 15:1087 (1986) !\COMMENT: '
# | 'H2 / 2.500 / H2O / 12.000 / CO / 1.900 / CO2 / 3.800 / HE / 0.830 / CH4 / 2.000 / C2H6 / 3.000 /'
#___________________________________________________________________________________________________________
#\REACTIONCLASS: \ABSTRACTION \A \N \EA
#___________________________________________________________________________________________________________
#\SITE: \UNDEF
4.577e+19 | -1.4 | 104400 | H2+M[H2(2.500);H2O(12);CO(1.900);CO2(3.800);HE(0.830);CH4(2);C2H6(3)]=H+H+M
# 'H2+O<=>H+OH +5.0800000E+004 +2.6700000E+000 +6.2920000E+003 !3RD BODY COLLIDER EFFICIENCIES'
50800 | 2.67 | 6292 | H2+O=H+OH | 3RD BODY COLLIDER EFFICIENCIES
# 'H2+OH<=>H+H2O +4.3800000E+013 +0.0000000E+000 +6.9900000E+003 !3RD BODY COLLIDER EFFICIENCIES'
#----------------------------------------------------------------------------------------------------------------------------------
#\ENDSUBMECH: \H2
#----------------------------------------------------------------------------------------------------------------------------------
#----------------------------------------------------------------------------------------------------------------------------------
#\SUBMECH: \O2
#\MECHCOMMENTS:
#\MECHWARNINGS:
#----------------------------------------------------------------------------------------------------------------------------------
#___________________________________________________________________________________________________________
#\REACTIONCLASS: \UNIMOL \A \N \EA
#___________________________________________________________________________________________________________
43800000000000 | 0 | 6990 | H2+OH=H+H2O | 3RD BODY COLLIDER EFFICIENCIES
# 'O+O+M<=>O2+M +6.1650000E+015 -5.0000000E-001 +0.0000000E+000 !3RD BODY COLLIDER EFFICIENCIES'
# | 'H2 / 2.500 / H2O / 12.000 / AR / 0.830 / CO / 1.900 / CO2 / 3.800 / HE / 0.830 / CH4 / 2.000 / C2H6 / 3.000 /'
#___________________________________________________________________________________________________________
#\REACTIONCLASS: \RADICAL_ADDITION\H \A \N \EA
#___________________________________________________________________________________________________________
6165000000000000 | -0.5 | 0 | O+O+M[H2(2.500);H2O(12);AR(0.830);CO(1.900);CO2(3.800);HE(0.830);CH4(2);C2H6(3)]=O2+M | 3RD BODY COLLIDER EFFICIENCIES
# 'O2+H<=>O+OH +1.0400000E+014 +0.0000000E+000 +1.5286000E+004 !3RD BODY COLLIDER EFFICIENCIES'
#----------------------------------------------------------------------------------------------------------------------------------
#\ENDSUBMECH: \O2
#----------------------------------------------------------------------------------------------------------------------------------
#----------------------------------------------------------------------------------------------------------------------------------
#\SUBMECH: \H2O
#\MECHCOMMENTS:
#\MECHWARNINGS:
#----------------------------------------------------------------------------------------------------------------------------------
#___________________________________________________________________________________________________________
#\REACTIONCLASS: \UNIMOL \A \N \EA
#___________________________________________________________________________________________________________
104000000000000 | 0 | 15286 | O2+H=O+OH | 3RD BODY COLLIDER EFFICIENCIES
# 'H+OH+M<=>H2O+M +3.5000000E+022 -2.0000000E+000 +0.0000000E+000 !3RD BODY COLLIDER EFFICIENCIES'
# | 'H2 / 0.730 / H2O / 3.650 / CH4 / 2.000 / C2H6 / 3.000 / AR / 0.380 /'
#___________________________________________________________________________________________________________
#\REACTIONCLASS: \ABSTRACTION \A \N \EA
#___________________________________________________________________________________________________________
3.5e+22 | -2 | 0 | H+OH+M[H2(0.730);H2O(3.650);CH4(2);C2H6(3);AR(0.380)]=H2O+M | 3RD BODY COLLIDER EFFICIENCIES
# 'O+H2O<=>OH+OH +6.7000000E+007 +1.7040000E+000 +1.4986800E+004 !3RD BODY COLLIDER EFFICIENCIES'
#___________________________________________________________________________________________________________
#\REACTIONCLASS: \RADICAL_ALPHA_SCISSION \A \N \EA
#___________________________________________________________________________________________________________
67000000 | 1.704 | 14986.8 | O+H2O=OH+OH | 3RD BODY COLLIDER EFFICIENCIES
# 'O+H+M<=>OH+M +4.7140000E+018 -1.0000000E+000 +0.0000000E+000 !3RD BODY COLLIDER EFFICIENCIES'
# | 'H2 / 2.500 / H2O / 12.000 / AR / 0.750 / CO / 1.500 / CO2 / 2.000 / HE / 0.750 / CH4 / 2.000 / C2H6 / 3.000 /'
#===========================================================================================================
#\SUBSPECIES: \OHV
#===========================================================================================================
#___________________________________________________________________________________________________________
#\REACTIONCLASS: \RADICAL_ALPHA_SCISSION \A \N \EA
#___________________________________________________________________________________________________________
4.714e+18 | -1 | 0 | O+H+M[H2(2.500);H2O(12);AR(0.750);CO(1.500);CO2(2);HE(0.750);CH4(2);C2H6(3)]=OH+M | 3RD BODY COLLIDER EFFICIENCIES
# 'H+O+M<=>OHV+M +1.5000000E+013 +0.0000000E+000 +5.9750000E+003 !3RD BODY COLLIDER EFFICIENCIES'
# | 'H2 / 1.000 / H2O / 6.500 / O2 / 0.400 / N2 / 0.400 / AR / 0.350 /'
#___________________________________________________________________________________________________________
#\REACTIONCLASS: \DEACTIVATION \A \N \EA
#___________________________________________________________________________________________________________
15000000000000 | 0 | 5975 | H+O+M[H2(1);H2O(6.500);O2(0.400);N2(0.400);AR(0.350)]=OHV+M | 3RD BODY COLLIDER EFFICIENCIES
# 'OHV+H2O<=>OH+H2O +5.9300000E+012 +5.0000000E-001 -8.6000000E+002 !3RD BODY COLLIDER EFFICIENCIES'
5930000000000 | 0.5 | -860 | OHV+H2O=OH+H2O | 3RD BODY COLLIDER EFFICIENCIES
# 'OHV+H2<=>OH+H2 +2.9500000E+012 +5.0000000E-001 -4.4400000E+002 !3RD BODY COLLIDER EFFICIENCIES'
2950000000000 | 0.5 | -444 | OHV+H2=OH+H2 | 3RD BODY COLLIDER EFFICIENCIES
# 'OHV+N2<=>OH+N2 +1.0800000E+011 +5.0000000E-001 -1.2420000E+003 !3RD BODY COLLIDER EFFICIENCIES'
108000000000 | 0.5 | -1242 | OHV+N2=OH+N2 | 3RD BODY COLLIDER EFFICIENCIES
# 'OHV+OH<=>OH+OH +6.0100000E+012 +5.0000000E-001 -7.6400000E+002 !3RD BODY COLLIDER EFFICIENCIES'
6010000000000 | 0.5 | -764 | OHV+OH=OH+OH | 3RD BODY COLLIDER EFFICIENCIES
# 'OHV+H<=>OH+H +1.3100000E+012 +5.0000000E-001 -1.6700000E+002 !3RD BODY COLLIDER EFFICIENCIES'
1310000000000 | 0.5 | -167 | OHV+H=OH+H | 3RD BODY COLLIDER EFFICIENCIES
# 'OHV+AR<=>OH+AR +1.6900000E+012 +0.0000000E+000 +4.1350000E+003 !3RD BODY COLLIDER EFFICIENCIES'
1690000000000 | 0 | 4135 | OHV+AR=OH+AR | 3RD BODY COLLIDER EFFICIENCIES
# 'OHV<=>OH +1.4500000E+006 +0.0000000E+000 +0.0000000E+000 !3RD BODY COLLIDER EFFICIENCIES'
1450000 | 0 | 0 | OHV=OH | 3RD BODY COLLIDER EFFICIENCIES
# 'OHV+O2<=>OH+O2 +2.1000000E+012 +5.0000000E-001 -4.7800000E+002 !3RD BODY COLLIDER EFFICIENCIES'
2100000000000 | 0.5 | -478 | OHV+O2=OH+O2 | 3RD BODY COLLIDER EFFICIENCIES
# 'OHV+CO2<=>OH+CO2 +2.7500000E+012 +5.0000000E-001 -9.6800000E+002 !3RD BODY COLLIDER EFFICIENCIES'
2750000000000 | 0.5 | -968 | OHV+CO2=OH+CO2 | 3RD BODY COLLIDER EFFICIENCIES
# 'OHV+CO<=>OH+CO +3.2300000E+012 +5.0000000E-001 -7.8700000E+002 !3RD BODY COLLIDER EFFICIENCIES'
3230000000000 | 0.5 | -787 | OHV+CO=OH+CO | 3RD BODY COLLIDER EFFICIENCIES
# 'OHV+CH4<=>OH+CH4 +3.3600000E+012 +5.0000000E-001 -6.3500000E+002 !3RD BODY COLLIDER EFFICIENCIES'
#===========================================================================================================
#\ENDSUBSPECIES: \OHV
#===========================================================================================================
#----------------------------------------------------------------------------------------------------------------------------------
#\ENDSUBMECH: \H2O
#----------------------------------------------------------------------------------------------------------------------------------
#----------------------------------------------------------------------------------------------------------------------------------
#\SUBMECH: \H2O2
#\MECHCOMMENTS:
#\MECHWARNINGS:
#----------------------------------------------------------------------------------------------------------------------------------
#___________________________________________________________________________________________________________
#\REACTIONCLASS: \UNIMOL \A \N \EA
#___________________________________________________________________________________________________________
#H2O2(+H2O)<=>OH+OH(+H2O) 2.000E+012 0.900 48749.0 !\AUTHOR: AK !\REF: TROE, COMBUST. FLAME, 158:594-601 (2011)!\COMMENT: RATE CONSTANT IS FOR N2
#LOW/ 1.865E+025 -2.300 48749.0/
#TROE/ 5.100E-001 1.000E-030 1.000E+030/
3360000000000 | 0.5 | -635 | OHV+CH4=OH+CH4 | 3RD BODY COLLIDER EFFICIENCIES
# 'H2O2(+M)<=>OH+OH(+M) +2.0000000E+012 +9.0000000E-001 +4.8749000E+004 !3RD BODY COLLIDER EFFICIENCIES'
# | 'LOW / +2.4900000E+024 -2.3000000E+000 +4.8749000E+004 /'
# | 'TROE / +4.3000000E-001 +1.0000000E-030 +1.0000000E+030 /'
# | 'H2O / 7.650 / CO2 / 1.600 / N2 / 1.500 / O2 / 1.200 / HE / 0.650 / H2O2 / 7.700 / H2 / 3.700 / CO / 2.800 /'
#___________________________________________________________________________________________________________
#\REACTIONCLASS: \RH_R_ABSTRACTION \A \N \EA
#___________________________________________________________________________________________________________
2000000000000 | 0.9 | 48749 | H2O2+M[TROE;+2.4900000E+024;-2.3000000E+000;+4.8749000E+004;+4.3000000E-001;+1.0000000E-030;+1.0000000E+030;H2O(7.650);CO2(1.600);N2(1.500);O2(1.200);HE(0.650);H2O2(7.700);H2(3.700);CO(2.800)]=OH+OH | 3RD BODY COLLIDER EFFICIENCIES
# 'H2O2+H<=>H2O+OH +2.4100000E+013 +0.0000000E+000 +3.9700000E+003 !3RD BODY COLLIDER EFFICIENCIES'
24100000000000 | 0 | 3970 | H2O2+H=H2O+OH | 3RD BODY COLLIDER EFFICIENCIES
# 'H2O2+H<=>H2+HO2 +2.1500000E+010 +1.0000000E+000 +6.0000000E+003 !3RD BODY COLLIDER EFFICIENCIES'
21500000000 | 1 | 6000 | H2O2+H=H2+HO2 | 3RD BODY COLLIDER EFFICIENCIES
# 'H2O2+O<=>OH+HO2 +9.5500000E+006 +2.0000000E+000 +3.9700000E+003 !3RD BODY COLLIDER EFFICIENCIES'
9550000 | 2 | 3970 | H2O2+O=OH+HO2 | 3RD BODY COLLIDER EFFICIENCIES
# 'H2O2+OH<=>H2O+HO2 +1.7400000E+012 +0.0000000E+000 +3.1800000E+002 !3RD BODY COLLIDER EFFICIENCIES'
#DUP FOUND AND IGNORED.
1740000000000 | 0 | 318 | H2O2+OH=H2O+HO2 | 3RD BODY COLLIDER EFFICIENCIES
# 'H2O2+OH<=>H2O+HO2 +7.5900000E+013 +0.0000000E+000 +7.2690000E+003 !3RD BODY COLLIDER EFFICIENCIES'
#DUP FOUND AND IGNORED.
#___________________________________________________________________________________________________________
#\REACTIONCLASS: \R_R_ABSTRACTION \A \N \EA
#___________________________________________________________________________________________________________
75900000000000 | 0 | 7269 | H2O2+OH=H2O+HO2 | 3RD BODY COLLIDER EFFICIENCIES
# 'HO2+H<=>OH+OH +7.0790000E+013 +0.0000000E+000 +2.9500000E+002 !3RD BODY COLLIDER EFFICIENCIES'
70790000000000 | 0 | 295 | HO2+H=OH+OH | 3RD BODY COLLIDER EFFICIENCIES
# 'HO2+H<=>H2+O2 +1.1402000E+010 +1.0827000E+000 +5.5378000E+002 !3RD BODY COLLIDER EFFICIENCIES'
11402000000 | 1.0827 | 553.78 | HO2+H=H2+O2 | 3RD BODY COLLIDER EFFICIENCIES
# 'HO2+O<=>OH+O2 +3.2500000E+013 +0.0000000E+000 +0.0000000E+000 !3RD BODY COLLIDER EFFICIENCIES'
32500000000000 | 0 | 0 | HO2+O=OH+O2 | 3RD BODY COLLIDER EFFICIENCIES
# 'OH+HO2<=>H2O+O2 +7.0000000E+012 +0.0000000E+000 -1.0929600E+003 !3RD BODY COLLIDER EFFICIENCIES'
#DUP FOUND AND IGNORED.
7000000000000 | 0 | -1092.96 | OH+HO2=H2O+O2 | 3RD BODY COLLIDER EFFICIENCIES
# 'OH+HO2<=>H2O+O2 +4.5000000E+014 +0.0000000E+000 +1.0929600E+004 !3RD BODY COLLIDER EFFICIENCIES'
#DUP FOUND AND IGNORED.
450000000000000 | 0 | 10929.6 | OH+HO2=H2O+O2 | 3RD BODY COLLIDER EFFICIENCIES
# 'HO2+HO2<=>H2O2+O2 +1.0000000E+014 +0.0000000E+000 +1.1040883E+004 !3RD BODY COLLIDER EFFICIENCIES'
#DUP FOUND AND IGNORED.
100000000000000 | 0 | 11040.883 | HO2+HO2=H2O2+O2 | 3RD BODY COLLIDER EFFICIENCIES
# 'HO2+HO2<=>H2O2+O2 +1.9000000E+011 +0.0000000E+000 -1.4089248E+003 !3RD BODY COLLIDER EFFICIENCIES'
#DUP FOUND AND IGNORED.
#___________________________________________________________________________________________________________
#\REACTIONCLASS: \RADICAL_ALPHA_SCISSION \A \N \EA
#___________________________________________________________________________________________________________
190000000000 | 0 | -1408.9248 | HO2+HO2=H2O2+O2 | 3RD BODY COLLIDER EFFICIENCIES
# 'H+O2(+M)<=>HO2(+M) +4.6500000E+012 +4.4000000E-001 +0.0000000E+000 !3RD BODY COLLIDER EFFICIENCIES'
# | 'LOW / +1.7370000E+019 -1.2300000E+000 +0.0000000E+000 /'
# | 'TROE / +6.7000000E-001 +1.0000000E-030 +1.0000000E+030 +1.0000000E+030 /'
# | 'H2 / 1.300 / CO / 1.900 / CO2 / 3.800 / HE / 0.640 / H2O / 10.000 / AR / 0.500 / CH4 / 2.000 / C2H6 / 3.000 /'
#H+O2(+AR)<=>HO2(+AR) 4.650E+012 0.440 0.0 !\AUTHOR: AK !\REF: BATES ET AL. PCCP 3 (2001) 2337-2342 !\COMMENT: WARNING: HAS BEEN REMOVED FROM LATEST VERSION OF KZ MECHANISM
#LOW/ 6.810E+018 -1.200 0.0/
#TROE/ 7.000E-001 1.000E-030 1.000E+030 1.000E+030/
#
#H+O2(+HE)<=>HO2(+HE) 4.650E+012 0.440 0.0 !\AUTHOR: AK !\REF: ?? NOT WELL DEFINED IN MECHANISM?! !\COMMENT: WARNING: LPL OF ABOVE RATE CONSTANT OR THIS ONE HAS BEEN MULTIPLIED BY 1.5
#LOW/ 9.192E+018 -1.200 0.0/
#TROE/ 5.900E-001 1.000E-030 1.000E+030 1.000E+030/
#----------------------------------------------------------------------------------------------------------------------------------
#\ENDSUBMECH: \H2O2
#----------------------------------------------------------------------------------------------------------------------------------
#++++++++++++++++++++++++++++++++++++++++++++++++++++++++++++++++++++++++++++++++++++++++++++++++++++++++++++++++++++++++++++++++++++++++++++++++++++++++++++++
#\END_KINETICS_MODULE: \H2_O2
#++++++++++++++++++++++++++++++++++++++++++++++++++++++++++++++++++++++++++++++++++++++++++++++++++++++++++++++++++++++++++++++++++++++++++++++++++++++++++++++
#++++++++++++++++++++++++++++++++++++++++++++++++++++++++++++++++++++++++++++++++++++++++++++++++++++++++++++++++++++++++++++++++++++++++++++++++++++++++++++++
#\KINETICS_MODULE: \C1
#\MODCOMMENTS:
#\MODWARNINGS:
#\MODSUBMECHS: CO, CH2O, CH4,
#++++++++++++++++++++++++++++++++++++++++++++++++++++++++++++++++++++++++++++++++++++++++++++++++++++++++++++++++++++++++++++++++++++++++++++++++++++++++++++++
#----------------------------------------------------------------------------------------------------------------------------------
#\SUBMECH: \CO
#\MECHCOMMENTS:
#\MECHWARNINGS:
#----------------------------------------------------------------------------------------------------------------------------------
#___________________________________________________________________________________________________________
#\REACTIONCLASS: \RADICAL_ADDITION\O \A \N \EA
#___________________________________________________________________________________________________________
4650000000000 | 0.44 | 0 | H+O2+M[TROE;+1.7370000E+019;-1.2300000E+000;0;+6.7000000E-001;+1.0000000E-030;+1.0000000E+030;+1.0000000E+030;H2(1.300);CO(1.900);CO2(3.800);HE(0.640);H2O(10);AR(0.500);CH4(2);C2H6(3)]=HO2 | 3RD BODY COLLIDER EFFICIENCIES
# 'CO+O(+M)<=>CO2(+M) +1.3620000E+010 +0.0000000E+000 +2.3840000E+003 !3RD BODY COLLIDER EFFICIENCIES'
# | 'LOW / +1.1730000E+024 -2.7900000E+000 +4.1910000E+003 /'
# | 'H2 / 2.000 / H2O / 12.000 / CO / 1.750 / CO2 / 3.600 / AR / 0.700 / HE / 0.700 /'
#___________________________________________________________________________________________________________
#\REACTIONCLASS: \RADICAL_ADDITION\OH \A \N \EA
#___________________________________________________________________________________________________________
13620000000 | 0 | 2384 | CO+O+M[LIN;+1.1730000E+024;-2.7900000E+000;4191;H2(2);H2O(12);CO(1.750);CO2(3.600);AR(0.700);HE(0.700)]=CO2 | 3RD BODY COLLIDER EFFICIENCIES
# 'CO+OH<=>CO2+H +7.0150000E+004 +2.0530000E+000 -3.5570000E+002 !3RD BODY COLLIDER EFFICIENCIES'
#DUP FOUND AND IGNORED.
70150 | 2.053 | -355.7 | CO+OH=CO2+H | 3RD BODY COLLIDER EFFICIENCIES
# 'CO+OH<=>CO2+H +5.7570000E+012 -6.6400000E-001 +3.3180000E+002 !3RD BODY COLLIDER EFFICIENCIES'
#DUP FOUND AND IGNORED.
#___________________________________________________________________________________________________________
#\REACTIONCLASS: \RADICAL_ADDITION\HO2 \A \N \EA
#___________________________________________________________________________________________________________
5757000000000 | -0.664 | 331.8 | CO+OH=CO2+H | 3RD BODY COLLIDER EFFICIENCIES
# 'CO+HO2<=>CO2+OH +1.5700000E+005 +2.1800000E+000 +1.7940000E+004 !3RD BODY COLLIDER EFFICIENCIES'
#___________________________________________________________________________________________________________
#\REACTIONCLASS: \R+O2 \A \N \EA
#___________________________________________________________________________________________________________
157000 | 2.18 | 17940 | CO+HO2=CO2+OH | 3RD BODY COLLIDER EFFICIENCIES
# 'CO+O2<=>CO2+O +1.1190000E+012 +0.0000000E+000 +4.7700000E+004 !3RD BODY COLLIDER EFFICIENCIES'
#===========================================================================================================
#\SUBSPECIES: \CO2
#===========================================================================================================
#___________________________________________________________________________________________________________
#\REACTIONCLASS: \RADICAL_ADIDTION\H \A \N \EA
#___________________________________________________________________________________________________________
1119000000000 | 0 | 47700 | CO+O2=CO2+O | 3RD BODY COLLIDER EFFICIENCIES
# 'H+CO2<=>OCHO +7.5000000E+013 +0.0000000E+000 +2.9000000E+004 !3RD BODY COLLIDER EFFICIENCIES'
#===========================================================================================================
#\ENDSUBSPECIES: \CO2
#===========================================================================================================
#===========================================================================================================
#\SUBSPECIES: \HOCO
#===========================================================================================================
75000000000000 | 0 | 29000 | H+CO2=OCHO | 3RD BODY COLLIDER EFFICIENCIES
# 'HOCO<=>CO+OH +6.3000000E+032 -5.9600000E+000 +3.2470000E+004 !3RD BODY COLLIDER EFFICIENCIES'
# | 'PLOG / +1.0000000E-003 +1.5500000E-008 +2.9300000E+000 +8.7680000E+003 /'
# | 'PLOG / +3.0000000E-003 +1.7700000E+003 +3.4000000E-001 +1.8076000E+004 /'
# | 'PLOG / +2.9600000E-002 +2.0200000E+013 -1.8700000E+000 +2.2755000E+004 /'
# | 'PLOG / +9.8700000E-002 +1.6800000E+018 -3.0500000E+000 +2.4323000E+004 /'
# | 'PLOG / +2.9610000E-001 +2.5000000E+024 -4.6300000E+000 +2.7067000E+004 /'
# | 'PLOG / +9.8690000E-001 +4.5400000E+026 -5.1200000E+000 +2.7572000E+004 /'
# | 'PLOG / +2.9607000E+000 +7.1200000E+028 -5.6000000E+000 +2.8535000E+004 /'
# | 'PLOG / +9.8690000E+000 +5.4800000E+029 -5.7000000E+000 +2.8899000E+004 /'
# | 'PLOG / +2.9607000E+001 +9.8900000E+031 -6.1900000E+000 +3.0518000E+004 /'
# | 'PLOG / +9.8690000E+001 +5.7400000E+033 -6.5300000E+000 +3.2068000E+004 /'
# | 'PLOG / +2.9607000E+002 +2.6100000E+033 -6.2900000E+000 +3.2231000E+004 /'
# | 'PLOG / +9.8690000E+002 +6.3000000E+032 -5.9600000E+000 +3.2470000E+004 /'
6.3e+32 | -5.96 | 32470 | HOCO+M[PLOG; .001; 1.55E-08; 2.93; 8768; .003; 1770; .34; 18076; .0296; 2.02E+13;-1.87; 22755; .0987; 1.68E+18;-3.05; 24323; .2961; 2.5E+24;-4.63; 27067; .9869; 4.54E+26;-5.12; 27572; 2.9607; 7.12E+28;-5.6; 28535; 9.869; 5.48E+29;-5.7; 28899; 29.607; 9.89E+31;-6.19; 30518; 98.69; 5.74E+33;-6.53; 32068; 296.07; 2.61E+33;-6.29; 32231; 986.9; 6.3E+32;-5.96; 32470]=CO+OH | 3RD BODY COLLIDER EFFICIENCIES
# 'HOCO<=>CO2+H +1.8970000E+038 -8.0470000E+000 +3.4240000E+004 !3RD BODY COLLIDER EFFICIENCIES'
# | 'PLOG / +1.0000000E-003 +4.7580000E+018 -3.8170000E+000 +1.7676000E+004 /'
# | 'PLOG / +3.0000000E-003 +2.2250000E+020 -4.1490000E+000 +1.9037000E+004 /'
# | 'PLOG / +9.9000000E-003 +7.5640000E+021 -4.4340000E+000 +2.0325000E+004 /'
# | 'PLOG / +2.9600000E-002 +9.1070000E+024 -5.1890000E+000 +2.2419000E+004 /'
# | 'PLOG / +9.8700000E-002 +3.1440000E+029 -6.3760000E+000 +2.5233000E+004 /'
# | 'PLOG / +2.9610000E-001 +1.1500000E+032 -7.0370000E+000 +2.6662000E+004 /'
# | 'PLOG / +9.8690000E-001 +1.0690000E+036 -8.1070000E+000 +2.9064000E+004 /'
# | 'PLOG / +2.9607000E+000 +2.4380000E+036 -8.1530000E+000 +2.9336000E+004 /'
# | 'PLOG / +9.8690000E+000 +6.6630000E+035 -7.9190000E+000 +2.9217000E+004 /'
# | 'PLOG / +2.9607000E+001 +1.7230000E+038 -8.5060000E+000 +3.1273000E+004 /'
# | 'PLOG / +9.8690000E+001 +3.0070000E+041 -9.2900000E+000 +3.3966000E+004 /'
# | 'PLOG / +2.9607000E+002 +6.7670000E+036 -7.8320000E+000 +3.1613000E+004 /'
# | 'PLOG / +9.8690000E+002 +1.8970000E+038 -8.0470000E+000 +3.4240000E+004 /'
#===========================================================================================================
#\ENDUBSPECIES: \HOCO
#===========================================================================================================
#----------------------------------------------------------------------------------------------------------------------------------
#\ENDSUBMECH: \CO
#----------------------------------------------------------------------------------------------------------------------------------
#----------------------------------------------------------------------------------------------------------------------------------
#\SUBMECH: \CH4
#\MECHCOMMENTS:
#\MECHWARNINGS:
#----------------------------------------------------------------------------------------------------------------------------------
#___________________________________________________________________________________________________________
#\REACTIONCLASS: \UNIMOL \A \N \EA
#___________________________________________________________________________________________________________
1.897e+38 | -8.047 | 34240 | HOCO+M[PLOG; .001; 4.758E+18;-3.817; 17676; .003; 2.225E+20;-4.149; 19037; .0099; 7.564E+21;-4.434; 20325; .0296; 9.107E+24;-5.189; 22419; .0987; 3.144E+29;-6.376; 25233; .2961; 1.15E+32;-7.037; 26662; .9869; 1.069E+36;-8.107; 29064; 2.9607; 2.438E+36;-8.153000000000001; 29336; 9.869; 6.663E+35;-7.919; 29217; 29.607; 1.723D+38;-8.506; 31273; 98.69; 3.007D+41;-9.29; 33966; 296.07; 6.767E+36;-7.832; 31613; 986.9; 1.897D+38;-8.047000000000001; 34240]=CO2+H | 3RD BODY COLLIDER EFFICIENCIES
# 'CH3+H(+M)<=>CH4(+M) +1.2700000E+016 -6.3000000E-001 +3.8300000E+002 !3RD BODY COLLIDER EFFICIENCIES'
# | 'LOW / +2.4770000E+033 -4.7600000E+000 +2.4400000E+003 /'
# | 'TROE / +7.8300000E-001 +7.4000000E+001 +2.9410000E+003 +6.9640000E+003 /'
# | 'H2 / 2.000 / H2O / 6.000 / AR / 0.700 / CO / 1.500 / CO2 / 2.000 / CH4 / 2.000 / C2H6 / 3.000 / HE / 0.700 /'
#___________________________________________________________________________________________________________
#\REACTIONCLASS: \RH_R_ABSTRACTION \A \N \EA
#___________________________________________________________________________________________________________
12700000000000000 | -0.63 | 383 | CH3+H+M[TROE;+2.4770000E+033;-4.7600000E+000;2440;+7.8300000E-001;74;2941;6964;H2(2);H2O(6);AR(0.700);CO(1.500);CO2(2);CH4(2);C2H6(3);HE(0.700)]=CH4 | 3RD BODY COLLIDER EFFICIENCIES
# 'CH4+H<=>CH3+H2 +6.1400000E+005 +2.5000000E+000 +9.5870000E+003 !3RD BODY COLLIDER EFFICIENCIES'
614000 | 2.5 | 9587 | CH4+H=CH3+H2 | 3RD BODY COLLIDER EFFICIENCIES
# 'CH4+O<=>CH3+OH +1.0200000E+009 +1.5000000E+000 +8.6000000E+003 !3RD BODY COLLIDER EFFICIENCIES'
1020000000 | 1.5 | 8600 | CH4+O=CH3+OH | 3RD BODY COLLIDER EFFICIENCIES
# 'CH4+OH<=>CH3+H2O +5.8300000E+004 +2.6000000E+000 +2.1900000E+003 !3RD BODY COLLIDER EFFICIENCIES'
58300 | 2.6 | 2190 | CH4+OH=CH3+H2O | 3RD BODY COLLIDER EFFICIENCIES
# 'CH4+HO2<=>CH3+H2O2 +1.1300000E+001 +3.7400000E+000 +2.1010000E+004 !3RD BODY COLLIDER EFFICIENCIES'
11.3 | 3.74 | 21010 | CH4+HO2=CH3+H2O2 | 3RD BODY COLLIDER EFFICIENCIES
# 'CH4+CH3O2<=>CH3+CH3O2H +9.6000000E-001 +3.7700000E+000 +1.7810000E+004 !3RD BODY COLLIDER EFFICIENCIES'
0.96 | 3.77 | 17810 | CH4+CH3O2=CH3+CH3O2H | 3RD BODY COLLIDER EFFICIENCIES
# 'CH3+HO2<=>CH4+O2 +1.1600000E+005 +2.2300000E+000 -3.0220000E+003 !3RD BODY COLLIDER EFFICIENCIES'
#___________________________________________________________________________________________________________
#\REACTIONCLASS: \RADICAL_ADDITION\CH2 \A \N \EA
#___________________________________________________________________________________________________________
116000 | 2.23 | -3022 | CH3+HO2=CH4+O2 | 3RD BODY COLLIDER EFFICIENCIES
# 'CH4+CH2<=>CH3+CH3 +2.4600000E+006 +2.0000000E+000 +8.2700000E+003 !3RD BODY COLLIDER EFFICIENCIES'
#===========================================================================================================
#\SUBSPECIES: \CH2(S)
#===========================================================================================================
#___________________________________________________________________________________________________________
#\REACTIONCLASS: \DEACTIVATION \A \N \EA
#___________________________________________________________________________________________________________
2460000 | 2 | 8270 | CH4+CH2=CH3+CH3 | 3RD BODY COLLIDER EFFICIENCIES
# 'CH2(S)+N2<=>CH2+N2 +1.5000000E+013 +0.0000000E+000 +6.0000000E+002 !3RD BODY COLLIDER EFFICIENCIES'
15000000000000 | 0 | 600 | CH2(S)+N2=CH2+N2 | 3RD BODY COLLIDER EFFICIENCIES
# 'CH2(S)+AR<=>CH2+AR +9.0000000E+012 +0.0000000E+000 +6.0000000E+002 !3RD BODY COLLIDER EFFICIENCIES'
9000000000000 | 0 | 600 | CH2(S)+AR=CH2+AR | 3RD BODY COLLIDER EFFICIENCIES
# 'CH2(S)+H2O<=>CH2+H2O +3.0000000E+013 +0.0000000E+000 +0.0000000E+000 !3RD BODY COLLIDER EFFICIENCIES'
30000000000000 | 0 | 0 | CH2(S)+H2O=CH2+H2O | 3RD BODY COLLIDER EFFICIENCIES
# 'CH2(S)+CO<=>CH2+CO +9.0000000E+012 +0.0000000E+000 +0.0000000E+000 !3RD BODY COLLIDER EFFICIENCIES'
9000000000000 | 0 | 0 | CH2(S)+CO=CH2+CO | 3RD BODY COLLIDER EFFICIENCIES
# 'CH2(S)+CO2<=>CH2+CO2 +7.0000000E+012 +0.0000000E+000 +0.0000000E+000 !3RD BODY COLLIDER EFFICIENCIES'
#___________________________________________________________________________________________________________
#\REACTIONCLASS: \RADICAL_RECOMBINATIONS \A \N \EA
#___________________________________________________________________________________________________________
7000000000000 | 0 | 0 | CH2(S)+CO2=CH2+CO2 | 3RD BODY COLLIDER EFFICIENCIES
# 'CH2(S)+O2=>H+OH+CO +2.8000000E+013 +0.0000000E+000 +0.0000000E+000 !3RD BODY COLLIDER EFFICIENCIES'
28000000000000 | 0 | 0 | CH2(S)+O2==>H+OH+CO | 3RD BODY COLLIDER EFFICIENCIES
# 'CH2(S)+O2<=>CO+H2O +1.2000000E+013 +0.0000000E+000 +0.0000000E+000 !3RD BODY COLLIDER EFFICIENCIES'
12000000000000 | 0 | 0 | CH2(S)+O2=CO+H2O | 3RD BODY COLLIDER EFFICIENCIES
# 'CH2(S)+O<=>CO+H2 +1.5000000E+013 +0.0000000E+000 +0.0000000E+000 !3RD BODY COLLIDER EFFICIENCIES'
15000000000000 | 0 | 0 | CH2(S)+O=CO+H2 | 3RD BODY COLLIDER EFFICIENCIES
# 'CH2(S)+O<=>HCO+H +1.5000000E+013 +0.0000000E+000 +0.0000000E+000 !3RD BODY COLLIDER EFFICIENCIES'
15000000000000 | 0 | 0 | CH2(S)+O=HCO+H | 3RD BODY COLLIDER EFFICIENCIES
# 'CH2(S)+H2<=>CH3+H +7.0000000E+013 +0.0000000E+000 +0.0000000E+000 !3RD BODY COLLIDER EFFICIENCIES'
70000000000000 | 0 | 0 | CH2(S)+H2=CH3+H | 3RD BODY COLLIDER EFFICIENCIES
# 'CH2(S)+H<=>CH+H2 +3.0000000E+013 +0.0000000E+000 +0.0000000E+000 !3RD BODY COLLIDER EFFICIENCIES'
30000000000000 | 0 | 0 | CH2(S)+H=CH+H2 | 3RD BODY COLLIDER EFFICIENCIES
# 'CH2(S)+OH<=>CH2O+H +3.0000000E+013 +0.0000000E+000 +0.0000000E+000 !3RD BODY COLLIDER EFFICIENCIES'
30000000000000 | 0 | 0 | CH2(S)+OH=CH2O+H | 3RD BODY COLLIDER EFFICIENCIES
# 'CH2(S)+CO2<=>CH2O+CO +1.4000000E+013 +0.0000000E+000 +0.0000000E+000 !3RD BODY COLLIDER EFFICIENCIES'
#===========================================================================================================
#\ENDSUBSPECIES: \CH2(S)
#===========================================================================================================
#===========================================================================================================
#\SUBSPECIES: \CH2
#===========================================================================================================
14000000000000 | 0 | 0 | CH2(S)+CO2=CH2O+CO | 3RD BODY COLLIDER EFFICIENCIES
# 'CH2+H(+M)<=>CH3(+M) +2.5000000E+016 -8.0000000E-001 +0.0000000E+000 !3RD BODY COLLIDER EFFICIENCIES'
# | 'LOW / +3.2000000E+027 -3.1400000E+000 +1.2300000E+003 /'
# | 'TROE / +6.8000000E-001 +7.8000000E+001 +1.9950000E+003 +5.5900000E+003 /'
# | 'H2 / 2.000 / H2O / 6.000 / AR / 0.700 / CO / 1.500 / CO2 / 2.000 / CH4 / 2.000 / C2H6 / 3.000 / HE / 0.700 /'
#___________________________________________________________________________________________________________
#\REACTIONCLASS: \RADICAL_RECOMBINATIONS \A \N \EA
#___________________________________________________________________________________________________________
25000000000000000 | -0.8 | 0 | CH2+H+M[TROE;+3.2000000E+027;-3.1400000E+000;1230;+6.8000000E-001;78;1995;5590;H2(2);H2O(6);AR(0.700);CO(1.500);CO2(2);CH4(2);C2H6(3);HE(0.700)]=CH3 | 3RD BODY COLLIDER EFFICIENCIES
# 'CH2+O2<=>HCO+OH +1.0600000E+013 +0.0000000E+000 +1.5000000E+003 !3RD BODY COLLIDER EFFICIENCIES'
10600000000000 | 0 | 1500 | CH2+O2=HCO+OH | 3RD BODY COLLIDER EFFICIENCIES
# 'CH2+O2=>CO2+H+H +2.6400000E+012 +0.0000000E+000 +1.5000000E+003 !3RD BODY COLLIDER EFFICIENCIES'
2640000000000 | 0 | 1500 | CH2+O2==>CO2+H+H | 3RD BODY COLLIDER EFFICIENCIES
# 'CH2+O=>CO+H+H +5.0000000E+013 +0.0000000E+000 +0.0000000E+000 !3RD BODY COLLIDER EFFICIENCIES'
50000000000000 | 0 | 0 | CH2+O==>CO+H+H | 3RD BODY COLLIDER EFFICIENCIES
# 'CH2+H<=>CH+H2 +3.0000000E+013 +0.0000000E+000 +0.0000000E+000 !3RD BODY COLLIDER EFFICIENCIES'
30000000000000 | 0 | 0 | CH2+H=CH+H2 | 3RD BODY COLLIDER EFFICIENCIES
# 'CH2+OH<=>CH+H2O +1.1300000E+007 +2.0000000E+000 +3.0000000E+003 !3RD BODY COLLIDER EFFICIENCIES'
#===========================================================================================================
#\ENDSUBSPECIES: \CH2
#===========================================================================================================
#===========================================================================================================
#\SUBSPECIES: \CHV
#===========================================================================================================
#___________________________________________________________________________________________________________
#\REACTIONCLASS: \DEACTIVATION \A \N \EA
#___________________________________________________________________________________________________________
11300000 | 2 | 3000 | CH2+OH=CH+H2O | 3RD BODY COLLIDER EFFICIENCIES
# 'CHV+AR<=>CH+AR +4.0000000E+011 +5.0000000E-001 +0.0000000E+000 !3RD BODY COLLIDER EFFICIENCIES'
400000000000 | 0.5 | 0 | CHV+AR=CH+AR | 3RD BODY COLLIDER EFFICIENCIES
# 'CHV+H2O<=>CH+H2O +5.3000000E+013 +0.0000000E+000 +0.0000000E+000 !3RD BODY COLLIDER EFFICIENCIES'
53000000000000 | 0 | 0 | CHV+H2O=CH+H2O | 3RD BODY COLLIDER EFFICIENCIES
# 'CHV+CO<=>CH+CO +2.4400000E+012 +5.0000000E-001 +0.0000000E+000 !3RD BODY COLLIDER EFFICIENCIES'
2440000000000 | 0.5 | 0 | CHV+CO=CH+CO | 3RD BODY COLLIDER EFFICIENCIES
# 'CHV+CO2<=>CH+CO2 +2.4100000E-001 +4.3000000E+000 -1.6940000E+003 !3RD BODY COLLIDER EFFICIENCIES'
0.241 | 4.3 | -1694 | CHV+CO2=CH+CO2 | 3RD BODY COLLIDER EFFICIENCIES
# 'CHV+O2<=>CH+O2 +2.4800000E+006 +2.1400000E+000 -1.7200000E+003 !3RD BODY COLLIDER EFFICIENCIES'
2480000 | 2.14 | -1720 | CHV+O2=CH+O2 | 3RD BODY COLLIDER EFFICIENCIES
# 'CHV+H2<=>CH+H2 +1.4700000E+014 +0.0000000E+000 +1.3610000E+003 !3RD BODY COLLIDER EFFICIENCIES'
147000000000000 | 0 | 1361 | CHV+H2=CH+H2 | 3RD BODY COLLIDER EFFICIENCIES
# 'CHV+CH4<=>CH+CH4 +1.7300000E+013 +0.0000000E+000 +1.6700000E+002 !3RD BODY COLLIDER EFFICIENCIES'
17300000000000 | 0 | 167 | CHV+CH4=CH+CH4 | 3RD BODY COLLIDER EFFICIENCIES
# 'CHV<=>CH +1.8600000E+006 +0.0000000E+000 +0.0000000E+000 !3RD BODY COLLIDER EFFICIENCIES'
1860000 | 0 | 0 | CHV=CH | 3RD BODY COLLIDER EFFICIENCIES
# 'CHV+N2<=>CH+N2 +3.0300000E+002 +3.4000000E+000 -3.8100000E+002 !3RD BODY COLLIDER EFFICIENCIES'
303 | 3.4 | -381 | CHV+N2=CH+N2 | 3RD BODY COLLIDER EFFICIENCIES
# 'C+H+M<=>CHV+M +6.0000000E+014 +0.0000000E+000 +6.9400000E+003 !3RD BODY COLLIDER EFFICIENCIES'
#___________________________________________________________________________________________________________
#\REACTIONCLASS: \RADICAL_RECOMBINATIONS \A \N \EA
#___________________________________________________________________________________________________________
600000000000000 | 0 | 6940 | C+H+M=CHV+M | 3RD BODY COLLIDER EFFICIENCIES
# 'CH+O2<=>CO+OHV +4.0400000E+013 +0.0000000E+000 +0.0000000E+000 !3RD BODY COLLIDER EFFICIENCIES'
40400000000000 | 0 | 0 | CH+O2=CO+OHV | 3RD BODY COLLIDER EFFICIENCIES
# 'CH+O2<=>HCO+O +3.3000000E+013 +0.0000000E+000 +0.0000000E+000 !3RD BODY COLLIDER EFFICIENCIES'
33000000000000 | 0 | 0 | CH+O2=HCO+O | 3RD BODY COLLIDER EFFICIENCIES
# 'CH+O<=>CO+H +5.7000000E+013 +0.0000000E+000 +0.0000000E+000 !3RD BODY COLLIDER EFFICIENCIES'
57000000000000 | 0 | 0 | CH+O=CO+H | 3RD BODY COLLIDER EFFICIENCIES
# 'CH+H<=>C+H2 +1.1000000E+014 +0.0000000E+000 +0.0000000E+000 !3RD BODY COLLIDER EFFICIENCIES'
110000000000000 | 0 | 0 | CH+H=C+H2 | 3RD BODY COLLIDER EFFICIENCIES
# 'CH+OH<=>HCO+H +3.0000000E+013 +0.0000000E+000 +0.0000000E+000 !3RD BODY COLLIDER EFFICIENCIES'
30000000000000 | 0 | 0 | CH+OH=HCO+H | 3RD BODY COLLIDER EFFICIENCIES
# 'CH+H2O<=>H+CH2O +1.7740000E+016 -1.2200000E+000 +2.3800000E+001 !3RD BODY COLLIDER EFFICIENCIES'
17740000000000000 | -1.22 | 23.8 | CH+H2O=H+CH2O | 3RD BODY COLLIDER EFFICIENCIES
# 'CH+CO2<=>HCO+CO +1.7000000E+012 +0.0000000E+000 +6.8500000E+002 !3RD BODY COLLIDER EFFICIENCIES'
#===========================================================================================================
#\ENDSUBSPECIES: \CHV
#===========================================================================================================
#===========================================================================================================
#\SUBSPECIES: \C
#===========================================================================================================
1700000000000 | 0 | 685 | CH+CO2=HCO+CO | 3RD BODY COLLIDER EFFICIENCIES
# 'C+OH<=>CO+H +5.0000000E+013 +0.0000000E+000 +0.0000000E+000 !3RD BODY COLLIDER EFFICIENCIES'
50000000000000 | 0 | 0 | C+OH=CO+H | 3RD BODY COLLIDER EFFICIENCIES
# 'C+O2<=>CO+O +5.0000000E+013 +0.0000000E+000 +0.0000000E+000 !3RD BODY COLLIDER EFFICIENCIES'
#===========================================================================================================
#\ENDSUBSPECIES: \C
#===========================================================================================================
#===========================================================================================================
#\SUBSPECIES: \CH3
#===========================================================================================================
#___________________________________________________________________________________________________________
#\REACTIONCLASS: \R+O2 \A \N \EA
#___________________________________________________________________________________________________________
50000000000000 | 0 | 0 | C+O2=CO+O | 3RD BODY COLLIDER EFFICIENCIES
# 'CH3+O2(+M)<=>CH3O2(+M) +7.8120000E+009 +9.0000000E-001 +0.0000000E+000 !3RD BODY COLLIDER EFFICIENCIES'
# | 'LOW / +6.8500000E+024 -3.0000000E+000 +0.0000000E+000 /'
# | 'TROE / +6.0000000E-001 +1.0000000E+003 +7.0000000E+001 +1.7000000E+003 /'
7812000000 | 0.9 | 0 | CH3+O2+M[TROE;+6.8500000E+024;-3;0;+6.0000000E-001;1000;70;1700]=CH3O2 | 3RD BODY COLLIDER EFFICIENCIES
# 'CH3+O2<=>CH3O+O +7.5460000E+012 +0.0000000E+000 +2.8320000E+004 !TROE PARAMETERS'
7546000000000 | 0 | 28320 | CH3+O2=CH3O+O | TROE PARAMETERS
# 'CH3+O2<=>CH2O+OH +2.6410000E+000 +3.2830000E+000 +8.1050000E+003 !TROE PARAMETERS'
#___________________________________________________________________________________________________________
#\REACTIONCLASS: \RADICAL_ADDITION\O \A \N \EA
#___________________________________________________________________________________________________________
2.641 | 3.283 | 8105 | CH3+O2=CH2O+OH | TROE PARAMETERS
# 'CH3+O<=>CH2O+H +5.5400000E+013 +5.0000000E-002 -1.3600000E+002 !TROE PARAMETERS'
#___________________________________________________________________________________________________________
#\REACTIONCLASS: \RADICAL_ADDITION\OH \A \N \EA
#___________________________________________________________________________________________________________
55400000000000 | 0.05 | -136 | CH3+O=CH2O+H | TROE PARAMETERS
# 'CH3+OH<=>CH2(S)+H2O +4.9360000E+014 -6.6900000E-001 -4.4580000E+002 !TROE PARAMETERS'
# | 'PLOG / +1.0000000E-002 +4.9360000E+014 -6.6900000E-001 -4.4580000E+002 /'
# | 'PLOG / +1.0000000E-001 +1.2070000E+015 -7.7800000E-001 -1.7560000E+002 /'
# | 'PLOG / +1.0000000E+000 +5.2820000E+017 -1.5180000E+000 +1.7720000E+003 /'
# | 'PLOG / +1.0000000E+001 +4.7880000E+023 -3.1550000E+000 +7.0030000E+003 /'
# | 'PLOG / +1.0000000E+002 +8.4330000E+019 -1.9620000E+000 +8.2440000E+003 /'
493600000000000 | -0.669 | -445.8 | CH3+OH+M[PLOG; .01; 4.936E+14;-.669;-445.8; .1; 1.207E+15;-.778;-175.6; 1; 5.282E+17;-1.518; 1772; 10; 4.788E+23;-3.155; 7003; 100; 8.433E+19;-1.962; 8244]=CH2(S)+H2O | TROE PARAMETERS
# 'CH3+OH<=>CH2O+H2 +3.5020000E+005 +1.4410000E+000 -3.2440000E+003 !TROE PARAMETERS'
# | 'PLOG / +1.0000000E-002 +3.5020000E+005 +1.4410000E+000 -3.2440000E+003 /'
# | 'PLOG / +1.0000000E-001 +8.8540000E+005 +1.3270000E+000 -2.9750000E+003 /'
# | 'PLOG / +1.0000000E+000 +1.6500000E+007 +9.7300000E-001 -2.0100000E+003 /'
# | 'PLOG / +1.0000000E+001 +5.3740000E+009 +2.8700000E-001 +2.8000000E+002 /'
# | 'PLOG / +1.0000000E+002 +9.4940000E+018 -2.1990000E+000 +9.7690000E+003 /'
350200 | 1.441 | -3244 | CH3+OH+M[PLOG; .01; 350200; 1.441;-3244; .1; 885400; 1.327;-2975; 1; 1.65E+07; .973;-2010; 10; 5.374E+09; .287; 280; 100; 9.494E+18;-2.199; 9769]=CH2O+H2 | TROE PARAMETERS
# 'CH3+OH<=>CH2OH+H +1.6210000E+010 +9.6500000E-001 +3.2100000E+003 !TROE PARAMETERS'
# | 'PLOG / +1.0000000E-002 +1.6210000E+010 +9.6500000E-001 +3.2140000E+003 /'
# | 'PLOG / +1.0000000E-001 +1.8070000E+010 +9.5000000E-001 +3.2470000E+003 /'
# | 'PLOG / +1.0000000E+000 +4.6860000E+010 +8.3300000E-001 +3.5660000E+003 /'
# | 'PLOG / +1.0000000E+001 +1.5250000E+013 +1.3400000E-001 +5.6410000E+003 /'
# | 'PLOG / +1.0000000E+002 +3.5900000E+014 -1.8600000E-001 +8.6010000E+003 /'
16210000000 | 0.965 | 3210 | CH3+OH+M[PLOG; .01; 1.621E+10; .965; 3214; .1; 1.807E+10; .95; 3247; 1; 4.686E+10; .833; 3566; 10; 1.525E+13; .134; 5641; 100; 3.59E+14;-.186; 8601]=CH2OH+H | TROE PARAMETERS
# 'CH3+OH<=>H+CH3O +1.1860000E+009 +1.0160000E+000 +1.1940000E+004 !TROE PARAMETERS'
# | 'PLOG / +1.0000000E-002 +1.1860000E+009 +1.0160000E+000 +1.1940000E+004 /'
# | 'PLOG / +1.0000000E-001 +1.1880000E+009 +1.0160000E+000 +1.1940000E+004 /'
# | 'PLOG / +1.0000000E+000 +1.2300000E+009 +1.0110000E+000 +1.1950000E+004 /'
# | 'PLOG / +1.0000000E+001 +1.7980000E+009 +9.6500000E-001 +1.2060000E+004 /'
# | 'PLOG / +1.0000000E+002 +5.2420000E+010 +5.5100000E-001 +1.3070000E+004 /'
1186000000 | 1.016 | 11940 | CH3+OH+M[PLOG; .01; 1.186E+09; 1.016; 11940; .1; 1.188E+09; 1.016; 11940; 1; 1.23E+09; 1.011; 11950; 10; 1.798E+09; .965; 12060; 100; 5.242E+10; .551; 13070]=H+CH3O | TROE PARAMETERS
# 'CH3+OH<=>HCOH+H2 +8.6740000E+008 +7.8700000E-001 -3.0460000E+003 !TROE PARAMETERS'
# | 'PLOG / +1.0000000E-002 +8.6740000E+008 +7.8700000E-001 -3.0460000E+003 /'
# | 'PLOG / +1.0000000E-001 +3.1150000E+009 +6.3000000E-001 -2.6690000E+003 /'
# | 'PLOG / +1.0000000E+000 +1.5570000E+011 +1.5600000E-001 -1.3680000E+003 /'
# | 'PLOG / +1.0000000E+001 +1.7040000E+021 -2.6410000E+000 +6.4120000E+003 /'
# | 'PLOG / +1.0000000E+002 +7.2500000E+020 -2.4020000E+000 +9.6390000E+003 /'
867400000 | 0.787 | -3046 | CH3+OH+M[PLOG; .01; 8.674E+08; .787;-3046; .1; 3.115E+09; .63;-2669; 1; 1.557E+11; .156;-1368; 10; 1.704E+21;-2.641; 6412; 100; 7.25E+20;-2.402; 9639]=HCOH+H2 | TROE PARAMETERS
# 'CH3+OH<=>CH2+H2O +4.2930000E+004 +2.5680000E+000 +3.9978000E+003 !TROE PARAMETERS'
#___________________________________________________________________________________________________________
#\REACTIONCLASS: \R+HO2 \A \N \EA
#___________________________________________________________________________________________________________
42930 | 2.568 | 3997.8 | CH3+OH=CH2+H2O | TROE PARAMETERS
# 'CH3+HO2<=>CH3O+OH +1.0000000E+012 +2.6900000E-001 -6.8750000E+002 !TROE PARAMETERS'
#===========================================================================================================
#\ENDSUBSPECIES: \CH3
#===========================================================================================================
#===========================================================================================================
#\SUBSPECIES: \CH3O2
#===========================================================================================================
#___________________________________________________________________________________________________________
#\REACTIONCLASS: \RADICAL_RECOMBINATIONS \A \N \EA
#___________________________________________________________________________________________________________
1000000000000 | 0.269 | -687.5 | CH3+HO2=CH3O+OH | TROE PARAMETERS
# 'CH3O2+O<=>CH3O+O2 +3.6000000E+013 +0.0000000E+000 +0.0000000E+000 !TROE PARAMETERS'
36000000000000 | 0 | 0 | CH3O2+O=CH3O+O2 | TROE PARAMETERS
# 'CH3O2+H<=>CH3O+OH +9.6000000E+013 +0.0000000E+000 +0.0000000E+000 !TROE PARAMETERS'
96000000000000 | 0 | 0 | CH3O2+H=CH3O+OH | TROE PARAMETERS
# 'CH3O2+OH<=>CH3OH+O2 +6.0000000E+013 +0.0000000E+000 +0.0000000E+000 !TROE PARAMETERS'
60000000000000 | 0 | 0 | CH3O2+OH=CH3OH+O2 | TROE PARAMETERS
# 'CH3O2+HO2<=>CH3O2H+O2 +2.4700000E+011 +0.0000000E+000 -1.5700000E+003 !TROE PARAMETERS'
247000000000 | 0 | -1570 | CH3O2+HO2=CH3O2H+O2 | TROE PARAMETERS
# 'CH3O2+H2O2<=>CH3O2H+HO2 +2.4100000E+012 +0.0000000E+000 +9.9360000E+003 !TROE PARAMETERS'
2410000000000 | 0 | 9936 | CH3O2+H2O2=CH3O2H+HO2 | TROE PARAMETERS
# 'CH3O2+CH3<=>CH3O+CH3O +5.0800000E+012 +0.0000000E+000 -1.4110000E+003 !TROE PARAMETERS'
5080000000000 | 0 | -1411 | CH3O2+CH3=CH3O+CH3O | TROE PARAMETERS
# 'CH3O2+CH3O2=>CH2O+CH3OH+O2 +3.1100000E+014 -1.6100000E+000 -1.0510000E+003 !TROE PARAMETERS'
311000000000000 | -1.61 | -1051 | CH3O2+CH3O2==>CH2O+CH3OH+O2 | TROE PARAMETERS
# 'CH3O2+CH3O2=>O2+CH3O+CH3O +1.4000000E+016 -1.6100000E+000 +1.8600000E+003 !TROE PARAMETERS'
#___________________________________________________________________________________________________________
#\REACTIONCLASS: \RH_R_ABSTRACTION \A \N \EA
#___________________________________________________________________________________________________________
14000000000000000 | -1.61 | 1860 | CH3O2+CH3O2==>O2+CH3O+CH3O | TROE PARAMETERS
# 'H2+CH3O2<=>H+CH3O2H +1.5000000E+014 +0.0000000E+000 +2.6030000E+004 !TROE PARAMETERS'
#___________________________________________________________________________________________________________
#\REACTIONCLASS: \KHP_DECOMP \A \N \EA
#___________________________________________________________________________________________________________
150000000000000 | 0 | 26030 | H2+CH3O2=H+CH3O2H | TROE PARAMETERS
# 'CH3O2H<=>CH3O+OH +6.3100000E+014 +0.0000000E+000 +4.2300000E+004 !TROE PARAMETERS'
631000000000000 | 0 | 42300 | CH3O2H=CH3O+OH | TROE PARAMETERS
# 'CH2O2H<=>CH2O+OH +9.0000000E+014 +0.0000000E+000 +1.5000000E+003 !TROE PARAMETERS'
#===========================================================================================================
#\ENDSUBSPECIES: \CH3O2
#===========================================================================================================
#----------------------------------------------------------------------------------------------------------------------------------
#\ENDSUBMECH: \CH4
#----------------------------------------------------------------------------------------------------------------------------------
#----------------------------------------------------------------------------------------------------------------------------------
#\SUBMECH: \CH3OH
#\MECHCOMMENTS: HCOH IS FORMED FROM CH3+OH, IT IS NOT NECESSARY FOR FORMALDEHYDE OXIDATION, AND MINOR FOR CH4/CH3OH
#\MECHWARNINGS:
#----------------------------------------------------------------------------------------------------------------------------------
#___________________________________________________________________________________________________________
#\REACTIONCLASS: \UNIMOL \A \N \EA
#___________________________________________________________________________________________________________
900000000000000 | 0 | 1500 | CH2O2H=CH2O+OH | TROE PARAMETERS
# 'CH3OH(+M)<=>CH3+OH(+M) +2.0840000E+018 -6.1500000E-001 +9.2540600E+004 !TROE PARAMETERS'
# | 'LOW / +1.5000000E+043 -6.9950000E+000 +9.7992200E+004 /'
# | 'TROE / -4.7480000E-001 +3.5580000E+004 +1.1160000E+003 +9.0230000E+003 /'
2.084e+18 | -0.615 | 92540.6 | CH3OH+M[TROE;+1.5000000E+043;-6.9950000E+000;+9.7992200E+004;-4.7480000E-001;+3.5580000E+004;1116;9023]=CH3+OH | TROE PARAMETERS
# 'CH3OH(+M)<=>CH2(S)+H2O(+M) +3.1210000E+018 -1.0170000E+000 +9.1712000E+004 !TROE PARAMETERS'
# | 'LOW / +1.4300000E+047 -8.2270000E+000 +9.9417100E+004 /'
# | 'TROE / +2.5450000E+000 +3.2900000E+003 +4.7320000E+004 +4.7110000E+004 /'
3.121e+18 | -1.017 | 91712 | CH3OH+M[TROE;+1.4300000E+047;-8.2270000E+000;+9.9417100E+004;+2.5450000E+000;3290;+4.7320000E+004;+4.7110000E+004]=CH2(S)+H2O | TROE PARAMETERS
# 'CH3OH(+M)<=>CH2OH+H(+M) +7.8960000E-003 +5.0380000E+000 +8.4467400E+004 !TROE PARAMETERS'
# | 'LOW / +3.3900000E+042 -7.2440000E+000 +1.0523030E+005 /'
# | 'TROE / -7.3910000E+001 +3.7050000E+004 +4.1500000E+004 +5.2200000E+003 /'
#___________________________________________________________________________________________________________
#\REACTIONCLASS: \RH_R_ABSTRACTIONS \A \N \EA
#___________________________________________________________________________________________________________
0.007896 | 5.038 | 84467.4 | CH3OH+M[TROE;+3.3900000E+042;-7.2440000E+000;+1.0523030E+005;-7.3910000E+001;+3.7050000E+004;+4.1500000E+004;5220]=CH2OH+H | TROE PARAMETERS
# 'CH3OH+H<=>CH3O+H2 +1.9900000E+005 +2.5600000E+000 +1.0300000E+004 !TROE PARAMETERS'
199000 | 2.56 | 10300 | CH3OH+H=CH3O+H2 | TROE PARAMETERS
# 'CH3OH+H<=>CH2OH+H2 +3.0700000E+005 +2.5500000E+000 +5.4400000E+003 !TROE PARAMETERS'
307000 | 2.55 | 5440 | CH3OH+H=CH2OH+H2 | TROE PARAMETERS
# 'CH3OH+O<=>CH3O+OH +3.8800000E+004 +2.5000000E+000 +3.0800000E+003 !TROE PARAMETERS'
38800 | 2.5 | 3080 | CH3OH+O=CH3O+OH | TROE PARAMETERS
# 'CH3OH+O<=>CH2OH+OH +3.8800000E+005 +2.5000000E+000 +3.0800000E+003 !TROE PARAMETERS'
388000 | 2.5 | 3080 | CH3OH+O=CH2OH+OH | TROE PARAMETERS
# 'CH3OH+OH<=>CH3O+H2O +1.5000000E+002 +3.0300000E+000 -7.6300000E+002 !TROE PARAMETERS'
150 | 3.03 | -763 | CH3OH+OH=CH3O+H2O | TROE PARAMETERS
# 'CH3OH+OH<=>CH2OH+H2O +3.0800000E+004 +2.6500000E+000 -8.0670000E+002 !TROE PARAMETERS'
#CH3OH+O2<=>CH2OH+HO2 2.050E+013 0.000 44900.0 !\AUTHOR: !\REF:WALKER, R. W., REACTION KINETICS, VOL. 1, S. P. R. CHEMICAL SOCIETY, 1975 !\COMMENT: Ultan removed 21/08/15
30800 | 2.65 | -806.7 | CH3OH+OH=CH2OH+H2O | TROE PARAMETERS
# 'CH3OH+O2<=>CH3O+HO2 +3.5800000E+004 +2.2700000E+000 +4.2764500E+004 !TROE PARAMETERS'
#\COMMENT:(above)reduced by an order of magnitude from abstraction from the methyl site due to increased bond strengths, Ultan added 21/08/15
35800 | 2.27 | 42764.5 | CH3OH+O2=CH3O+HO2 | TROE PARAMETERS
# 'CH3OH+O2<=>CH2OH+HO2 +3.5800000E+005 +2.2700000E+000 +4.2764500E+004 !TROE PARAMETERS'
#CH3OH+HO2<=>CH2OH+H2O2 1.080E+004 2.550 10530.0 !\AUTHOR: !\REF: CURRAN ESTIMATE !\COMMENT: WARNING: Ultan removed 21/08/15
358000 | 2.27 | 42764.5 | CH3OH+O2=CH2OH+HO2 | TROE PARAMETERS
# 'CH3OH+HO2<=>CH3O+H2O2 +1.2200000E+012 +0.0000000E+000 +2.0070700E+004 !TROE PARAMETERS'
1220000000000 | 0 | 20070.7 | CH3OH+HO2=CH3O+H2O2 | TROE PARAMETERS
# 'CH3OH+HO2<=>CH2OH+H2O2 +3.2600000E+013 +0.0000000E+000 +1.8782200E+004 !TROE PARAMETERS'
#CH3OH+CH3<=>CH3O+CH4 1.440E+001 3.100 6935.0 !\AUTHOR: !\REF:TSANG, JPC REF. DATA, 16:471 (1987)!\COMMENT: Ultan removed 21/08/15
#CH3OH+CH3<=>CH2OH+CH4 3.190E+001 3.170 7172.0 !\AUTHOR: !\REF:TSANG, JPC REF. DATA, 16:471 (1987) !\COMMENT: Ultan removed 21/08/15
32600000000000 | 0 | 18782.2 | CH3OH+HO2=CH2OH+H2O2 | TROE PARAMETERS
# 'CH3OH+CH3<=>CH2OH+CH4 +2.1300000E-001 +3.9530000E+000 +7.0551000E+003 !TROE PARAMETERS'
0.213 | 3.953 | 7055.1 | CH3OH+CH3=CH2OH+CH4 | TROE PARAMETERS
# 'CH3OH+CH3<=>CH3O+CH4 +3.2200000E+003 +2.4250000E+000 +8.5795000E+003 !TROE PARAMETERS'
3220 | 2.425 | 8579.5 | CH3OH+CH3=CH3O+CH4 | TROE PARAMETERS
# 'CH3OH+HCO<=>CH2OH+CH2O +9.6300000E+003 +2.9000000E+000 +1.3110000E+004 !TROE PARAMETERS'
9630 | 2.9 | 13110 | CH3OH+HCO=CH2OH+CH2O | TROE PARAMETERS
# 'CH3OH+CH3O<=>CH2OH+CH3OH +3.0000000E+011 +0.0000000E+000 +4.0740000E+003 !TROE PARAMETERS'
300000000000 | 0 | 4074 | CH3OH+CH3O=CH2OH+CH3OH | TROE PARAMETERS
# 'CH3OH+CH3O2<=>CH2OH+CH3O2H +1.8100000E+012 +0.0000000E+000 +1.3710000E+004 !TROE PARAMETERS'
#===========================================================================================================
#\SUBSPECIES: \CH2OH
#===========================================================================================================
#___________________________________________________________________________________________________________
#\REACTIONCLASS: \R_R_ABSTRACTIONS \A \N \EA
#___________________________________________________________________________________________________________
1810000000000 | 0 | 13710 | CH3OH+CH3O2=CH2OH+CH3O2H | TROE PARAMETERS
# 'CH2OH+O2<=>CH2O+HO2 +1.5100000E+015 -1.0000000E+000 +0.0000000E+000 !TROE PARAMETERS'
#DUP FOUND AND IGNORED.
1510000000000000 | -1 | 0 | CH2OH+O2=CH2O+HO2 | TROE PARAMETERS
# 'CH2OH+O2<=>CH2O+HO2 +2.4100000E+014 +0.0000000E+000 +5.0170000E+003 !TROE PARAMETERS'
#DUP FOUND AND IGNORED.
241000000000000 | 0 | 5017 | CH2OH+O2=CH2O+HO2 | TROE PARAMETERS
# 'CH2OH+H<=>CH2O+H2 +6.0000000E+012 +0.0000000E+000 +0.0000000E+000 !TROE PARAMETERS'
6000000000000 | 0 | 0 | CH2OH+H=CH2O+H2 | TROE PARAMETERS
# 'CH2OH+HO2<=>CH2O+H2O2 +1.2000000E+013 +0.0000000E+000 +0.0000000E+000 !TROE PARAMETERS'
12000000000000 | 0 | 0 | CH2OH+HO2=CH2O+H2O2 | TROE PARAMETERS
# 'CH2OH+HCO<=>CH2O+CH2O +1.8000000E+014 +0.0000000E+000 +0.0000000E+000 !TROE PARAMETERS'
180000000000000 | 0 | 0 | CH2OH+HCO=CH2O+CH2O | TROE PARAMETERS
# 'CH2OH+HCO<=>CH3OH+CO +1.0000000E+013 +0.0000000E+000 +0.0000000E+000 !TROE PARAMETERS'
10000000000000 | 0 | 0 | CH2OH+HCO=CH3OH+CO | TROE PARAMETERS
# 'CH2OH+CH3O<=>CH2O+CH3OH +2.4000000E+013 +0.0000000E+000 +0.0000000E+000 !TROE PARAMETERS'
24000000000000 | 0 | 0 | CH2OH+CH3O=CH2O+CH3OH | TROE PARAMETERS
# 'CH2OH+OH<=>H2O+CH2O +2.4000000E+013 +0.0000000E+000 +0.0000000E+000 !TROE PARAMETERS'
24000000000000 | 0 | 0 | CH2OH+OH=H2O+CH2O | TROE PARAMETERS
# 'CH2OH+O<=>OH+CH2O +4.2000000E+013 +0.0000000E+000 +0.0000000E+000 !TROE PARAMETERS'
42000000000000 | 0 | 0 | CH2OH+O=OH+CH2O | TROE PARAMETERS
# 'CH2OH+CH2OH<=>CH2O+CH3OH +3.0000000E+012 +0.0000000E+000 +0.0000000E+000 !TROE PARAMETERS'
#___________________________________________________________________________________________________________
#\REACTIONCLASS: \R+HO2 \A \N \EA
#___________________________________________________________________________________________________________
3000000000000 | 0 | 0 | CH2OH+CH2OH=CH2O+CH3OH | TROE PARAMETERS
# 'CH2OH+HO2<=>HOCH2O+OH +1.0000000E+013 +0.0000000E+000 +0.0000000E+000 !TROE PARAMETERS'
#===========================================================================================================
#\ENDSUBSPECIES: \CH2OH
#===========================================================================================================
#===========================================================================================================
#\SUBSPECIES: \CH3O
#===========================================================================================================
#___________________________________________________________________________________________________________
#\REACTIONCLASS: \R_R_ABSTRACTIONS \A \N \EA
#___________________________________________________________________________________________________________
10000000000000 | 0 | 0 | CH2OH+HO2=HOCH2O+OH | TROE PARAMETERS
# 'CH3O+O2<=>CH2O+HO2 +4.3800000E-019 +9.5000000E+000 -5.5010000E+003 !TROE PARAMETERS'
4.38e-19 | 9.5 | -5501 | CH3O+O2=CH2O+HO2 | TROE PARAMETERS
# 'CH3O+H<=>CH2O+H2 +2.0000000E+013 +0.0000000E+000 +0.0000000E+000 !TROE PARAMETERS'
20000000000000 | 0 | 0 | CH3O+H=CH2O+H2 | TROE PARAMETERS
# 'CH3O+HO2<=>CH2O+H2O2 +3.0100000E+011 +0.0000000E+000 +0.0000000E+000 !TROE PARAMETERS'
301000000000 | 0 | 0 | CH3O+HO2=CH2O+H2O2 | TROE PARAMETERS
# 'CH3O+CH3<=>CH2O+CH4 +1.2000000E+013 +0.0000000E+000 +0.0000000E+000 !TROE PARAMETERS'
12000000000000 | 0 | 0 | CH3O+CH3=CH2O+CH4 | TROE PARAMETERS
# 'CH3O+CH3O<=>CH3OH+CH2O +6.0300000E+013 +0.0000000E+000 +0.0000000E+000 !TROE PARAMETERS'
#===========================================================================================================
#\ENDSUBSPECIES: \CH3O
#===========================================================================================================
#===========================================================================================================
#\SUBSPECIES: \HCOH
#===========================================================================================================
#___________________________________________________________________________________________________________
#\REACTIONCLASS: \LUMPED_BIMOLECULAR \A \N \EA
#___________________________________________________________________________________________________________
60300000000000 | 0 | 0 | CH3O+CH3O=CH3OH+CH2O | TROE PARAMETERS
# 'HCOH+O2=>CO2+H+OH +5.0000000E+012 +0.0000000E+000 +0.0000000E+000 !TROE PARAMETERS'
5000000000000 | 0 | 0 | HCOH+O2==>CO2+H+OH | TROE PARAMETERS
# 'HCOH+O2<=>CO2+H2O +3.0000000E+013 +0.0000000E+000 +0.0000000E+000 !TROE PARAMETERS'
30000000000000 | 0 | 0 | HCOH+O2=CO2+H2O | TROE PARAMETERS
# 'HCOH+O=>CO2+H+H +5.0000000E+013 +0.0000000E+000 +0.0000000E+000 !TROE PARAMETERS'
50000000000000 | 0 | 0 | HCOH+O==>CO2+H+H | TROE PARAMETERS
# 'HCOH+O=>CO+OH+H +3.0000000E+013 +0.0000000E+000 +0.0000000E+000 !TROE PARAMETERS'
30000000000000 | 0 | 0 | HCOH+O==>CO+OH+H | TROE PARAMETERS
# 'HCOH+H<=>CH2O+H +2.0000000E+014 +0.0000000E+000 +0.0000000E+000 !TROE PARAMETERS'
200000000000000 | 0 | 0 | HCOH+H=CH2O+H | TROE PARAMETERS
# 'HCOH+OH<=>HCO+H2O +2.0000000E+013 +0.0000000E+000 +0.0000000E+000 !TROE PARAMETERS'
#===========================================================================================================
#\ENDSUBSPECIES: \CH3O
#===========================================================================================================
#----------------------------------------------------------------------------------------------------------------------------------
#\ENDSUBMECH: \CH3OH
#----------------------------------------------------------------------------------------------------------------------------------
#----------------------------------------------------------------------------------------------------------------------------------
#\SUBMECH: \CH2O
#\MECHCOMMENTS: THE REACTION OCHO+OH<=>HO2CHO SEEMS TO BE A DEAD END OF SORTS, HO2CHO HAS A LIMITED SET OF CONSUMPTION/CROSS-REACTIONS (KPS, 28/06/2015)
#\MECHCOMMENTS: THE REACTION SEQUENCE H+CO2=OCHO=>PRODUCTS MEANS THAT THE THE CO/CH2O MECHANISMS ARE INEXTRICABLY LINKED "IN THEORY". I AM NOT SURE ABOUT "IN PRACTICE". (KPS, 28/06/2015)
#\MECHWARNINGS:
#----------------------------------------------------------------------------------------------------------------------------------
#___________________________________________________________________________________________________________
#\REACTIONCLASS: \UNIMOL \A \N \EA
#___________________________________________________________________________________________________________
20000000000000 | 0 | 0 | HCOH+OH=HCO+H2O | TROE PARAMETERS
# 'HCO+H(+M)<=>CH2O(+M) +1.0900000E+012 +4.8000000E-001 -2.6000000E+002 !TROE PARAMETERS'
# | 'LOW / +1.3500000E+024 -2.5700000E+000 +1.4250000E+003 /'
# | 'TROE / +7.8240000E-001 +2.7100000E+002 +2.7550000E+003 +6.5700000E+003 /'
# | 'H2 / 2.000 / H2O / 6.000 / AR / 0.700 / CO / 1.500 / CO2 / 2.000 / CH4 / 2.000 / C2H6 / 3.000 / HE / 0.700 /'
1090000000000 | 0.48 | -260 | HCO+H+M[TROE;+1.3500000E+024;-2.5700000E+000;1425;+7.8240000E-001;271;2755;6570;H2(2);H2O(6);AR(0.700);CO(1.500);CO2(2);CH4(2);C2H6(3);HE(0.700)]=CH2O | TROE PARAMETERS
# 'CO+H2(+M)<=>CH2O(+M) +4.3000000E+007 +1.5000000E+000 +7.9600000E+004 !3RD BODY COLLIDER EFFICIENCIES'
# | 'LOW / +5.0700000E+027 -3.4200000E+000 +8.4348000E+004 /'
# | 'TROE / +9.3200000E-001 +1.9700000E+002 +1.5400000E+003 +1.0300000E+004 /'
# | 'H2 / 2.000 / H2O / 6.000 / AR / 0.700 / CO / 1.500 / CO2 / 2.000 / CH4 / 2.000 / C2H6 / 3.000 / HE / 0.700 /'
#___________________________________________________________________________________________________________
#\REACTIONCLASS: \RH_R_ABSTRACTION \A \N \EA
#___________________________________________________________________________________________________________
43000000 | 1.5 | 79600 | CO+H2+M[TROE;+5.0700000E+027;-3.4200000E+000;+8.4348000E+004;+9.3200000E-001;197;1540;+1.0300000E+004;H2(2);H2O(6);AR(0.700);CO(1.500);CO2(2);CH4(2);C2H6(3);HE(0.700)]=CH2O | 3RD BODY COLLIDER EFFICIENCIES
# 'CH2O+O2<=>HCO+HO2 +8.0700000E+015 +0.0000000E+000 +5.3420000E+004 !3RD BODY COLLIDER EFFICIENCIES'
8070000000000000 | 0 | 53420 | CH2O+O2=HCO+HO2 | 3RD BODY COLLIDER EFFICIENCIES
# 'CH2O+O<=>HCO+OH +6.2600000E+009 +1.1500000E+000 +2.2600000E+003 !3RD BODY COLLIDER EFFICIENCIES'
6260000000 | 1.15 | 2260 | CH2O+O=HCO+OH | 3RD BODY COLLIDER EFFICIENCIES
# 'CH2O+H<=>HCO+H2 +5.7400000E+007 +1.9000000E+000 +2.7400000E+003 !3RD BODY COLLIDER EFFICIENCIES'
57400000 | 1.9 | 2740 | CH2O+H=HCO+H2 | 3RD BODY COLLIDER EFFICIENCIES
# 'CH2O+OH<=>HCO+H2O +7.8200000E+007 +1.6300000E+000 -1.0550000E+003 !3RD BODY COLLIDER EFFICIENCIES'
78200000 | 1.63 | -1055 | CH2O+OH=HCO+H2O | 3RD BODY COLLIDER EFFICIENCIES
# 'CH2O+HO2<=>HCO+H2O2 +1.8800000E+004 +2.7000000E+000 +1.1520000E+004 !3RD BODY COLLIDER EFFICIENCIES'
18800 | 2.7 | 11520 | CH2O+HO2=HCO+H2O2 | 3RD BODY COLLIDER EFFICIENCIES
# 'CH2O+CH3<=>HCO+CH4 +3.8300000E+001 +3.3600000E+000 +4.3120000E+003 !3RD BODY COLLIDER EFFICIENCIES'
38.3 | 3.36 | 4312 | CH2O+CH3=HCO+CH4 | 3RD BODY COLLIDER EFFICIENCIES
# 'CH2O+O2CHO<=>HCO+HO2CHO +1.9900000E+012 +0.0000000E+000 +1.1660000E+004 !3RD BODY COLLIDER EFFICIENCIES'
1990000000000 | 0 | 11660 | CH2O+O2CHO=HCO+HO2CHO | 3RD BODY COLLIDER EFFICIENCIES
# 'CH2O+OCHO<=>HCO+HOCHO +5.6000000E+012 +0.0000000E+000 +1.3600000E+004 !3RD BODY COLLIDER EFFICIENCIES'
5600000000000 | 0 | 13600 | CH2O+OCHO=HCO+HOCHO | 3RD BODY COLLIDER EFFICIENCIES
# 'CH2O+CH3O<=>HCO+CH3OH +6.6200000E+011 +0.0000000E+000 +2.2940000E+003 !3RD BODY COLLIDER EFFICIENCIES'
662000000000 | 0 | 2294 | CH2O+CH3O=HCO+CH3OH | 3RD BODY COLLIDER EFFICIENCIES
# 'CH2O+CH3O2<=>HCO+CH3O2H +1.9900000E+012 +0.0000000E+000 +1.1660000E+004 !3RD BODY COLLIDER EFFICIENCIES'
#___________________________________________________________________________________________________________
#\REACTIONCLASS: \RADICAL_ALPHA_SCISSION \A \N \EA
#___________________________________________________________________________________________________________
1990000000000 | 0 | 11660 | CH2O+CH3O2=HCO+CH3O2H | 3RD BODY COLLIDER EFFICIENCIES
# 'HCO+M<=>H+CO+M +5.7000000E+011 +6.6000000E-001 +1.4870000E+004 !3RD BODY COLLIDER EFFICIENCIES'
# | 'H2 / 2.000 / H2O / 6.000 / CO / 1.500 / CO2 / 2.000 / CH4 / 2.000 / C2H6 / 3.000 /'
#___________________________________________________________________________________________________________
#\REACTIONCLASS: \R_R_ABSTRACTION \A \N \EA
#___________________________________________________________________________________________________________
570000000000 | 0.66 | 14870 | HCO+M[H2(2);H2O(6);CO(1.500);CO2(2);CH4(2);C2H6(3)]=H+CO+M | 3RD BODY COLLIDER EFFICIENCIES
# 'HCO+O2<=>CO+HO2 +7.5800000E+012 +0.0000000E+000 +4.1000000E+002 !3RD BODY COLLIDER EFFICIENCIES'
7580000000000 | 0 | 410 | HCO+O2=CO+HO2 | 3RD BODY COLLIDER EFFICIENCIES
# 'HCO+O<=>CO+OH +3.0200000E+013 +0.0000000E+000 +0.0000000E+000 !3RD BODY COLLIDER EFFICIENCIES'
30200000000000 | 0 | 0 | HCO+O=CO+OH | 3RD BODY COLLIDER EFFICIENCIES
# 'HCO+H<=>CO+H2 +7.3400000E+013 +0.0000000E+000 +0.0000000E+000 !3RD BODY COLLIDER EFFICIENCIES'
73400000000000 | 0 | 0 | HCO+H=CO+H2 | 3RD BODY COLLIDER EFFICIENCIES
# 'HCO+OH<=>CO+H2O +3.0110000E+013 +0.0000000E+000 +0.0000000E+000 !3RD BODY COLLIDER EFFICIENCIES'
30110000000000 | 0 | 0 | HCO+OH=CO+H2O | 3RD BODY COLLIDER EFFICIENCIES
# 'HCO+CH3<=>CH4+CO +2.6500000E+013 +0.0000000E+000 +0.0000000E+000 !3RD BODY COLLIDER EFFICIENCIES'
26500000000000 | 0 | 0 | HCO+CH3=CH4+CO | 3RD BODY COLLIDER EFFICIENCIES
# 'HCO+HCO<=>CH2O+CO +1.8000000E+013 +0.0000000E+000 +0.0000000E+000 !3RD BODY COLLIDER EFFICIENCIES'
#___________________________________________________________________________________________________________
#\REACTIONCLASS: \LUMPED_BIMOLECULAR \A \N \EA
#___________________________________________________________________________________________________________
18000000000000 | 0 | 0 | HCO+HCO=CH2O+CO | 3RD BODY COLLIDER EFFICIENCIES
# 'HCO+O<=>CO2+H +3.0000000E+013 +0.0000000E+000 +0.0000000E+000 !3RD BODY COLLIDER EFFICIENCIES'
30000000000000 | 0 | 0 | HCO+O=CO2+H | 3RD BODY COLLIDER EFFICIENCIES
# 'HCO+HO2=>CO2+H+OH +3.0000000E+013 +0.0000000E+000 +0.0000000E+000 !3RD BODY COLLIDER EFFICIENCIES'
30000000000000 | 0 | 0 | HCO+HO2==>CO2+H+OH | 3RD BODY COLLIDER EFFICIENCIES
# 'HCO+HCO=>H2+CO+CO +3.0000000E+012 +0.0000000E+000 +0.0000000E+000 !3RD BODY COLLIDER EFFICIENCIES'
#___________________________________________________________________________________________________________
#\REACTIONCLASS: \RADICAL_ADDITION\H \A \N \EA
#___________________________________________________________________________________________________________
3000000000000 | 0 | 0 | HCO+HCO==>H2+CO+CO | 3RD BODY COLLIDER EFFICIENCIES
# 'CH2O+H(+M)<=>CH2OH(+M) +5.4000000E+011 +4.5400000E-001 +3.6000000E+003 !3RD BODY COLLIDER EFFICIENCIES'
# | 'LOW / +1.2700000E+032 -4.8200000E+000 +6.5300000E+003 /'
# | 'TROE / +7.1870000E-001 +1.0300000E+002 +1.2910000E+003 +4.1600000E+003 /'
# | 'H2 / 2.000 / H2O / 6.000 / CO / 1.500 / CO2 / 2.000 / CH4 / 2.000 / C2H6 / 3.000 /'
540000000000 | 0.454 | 3600 | CH2O+H+M[TROE;+1.2700000E+032;-4.8200000E+000;6530;+7.1870000E-001;103;1291;4160;H2(2);H2O(6);CO(1.500);CO2(2);CH4(2);C2H6(3)]=CH2OH | 3RD BODY COLLIDER EFFICIENCIES
# 'CH3O(+M)<=>CH2O+H(+M) +6.8000000E+013 +0.0000000E+000 +2.6170000E+004 !3RD BODY COLLIDER EFFICIENCIES'
# | 'LOW / +1.8670000E+025 -3.0000000E+000 +2.4307000E+004 /'
# | 'TROE / +9.0000000E-001 +2.5000000E+003 +1.3000000E+003 +1.0000000E+099 /'
# | 'H2 / 2.000 / H2O / 6.000 / CO / 1.500 / CO2 / 2.000 / CH4 / 2.000 / C2H6 / 3.000 /'
#___________________________________________________________________________________________________________
#\REACTIONCLASS: \RADICAL_ADDITION\OH \A \N \EA
#___________________________________________________________________________________________________________
68000000000000 | 0 | 26170 | CH3O+M[TROE;+1.8670000E+025;-3;+2.4307000E+004;+9.0000000E-001;2500;1300;+1.0000000E+099;H2(2);H2O(6);CO(1.500);CO2(2);CH4(2);C2H6(3)]=CH2O+H | 3RD BODY COLLIDER EFFICIENCIES
# 'CH2O+OH<=>HOCH2O +4.5000000E+015 -1.1000000E+000 +0.0000000E+000 !3RD BODY COLLIDER EFFICIENCIES'
4500000000000000 | -1.1 | 0 | CH2O+OH=HOCH2O | 3RD BODY COLLIDER EFFICIENCIES
# 'HOCH2O<=>HOCHO+H +1.0000000E+014 +0.0000000E+000 +1.4900000E+004 !3RD BODY COLLIDER EFFICIENCIES'
#___________________________________________________________________________________________________________
#\REACTIONCLASS: \RADICAL_ADDITION\HO2 \A \N \EA
#___________________________________________________________________________________________________________
100000000000000 | 0 | 14900 | HOCH2O=HOCHO+H | 3RD BODY COLLIDER EFFICIENCIES
# 'CH2O+HO2<=>OCH2O2H +1.5000000E+011 +0.0000000E+000 +1.1900000E+004 !3RD BODY COLLIDER EFFICIENCIES'
150000000000 | 0 | 11900 | CH2O+HO2=OCH2O2H | 3RD BODY COLLIDER EFFICIENCIES
# 'OCH2O2H<=>HOCH2O2 +3.0000000E+011 +0.0000000E+000 +8.6000000E+003 !3RD BODY COLLIDER EFFICIENCIES'
300000000000 | 0 | 8600 | OCH2O2H=HOCH2O2 | 3RD BODY COLLIDER EFFICIENCIES
# 'HOCH2O2+HO2<=>HOCH2O2H+O2 +3.5000000E+010 +0.0000000E+000 -3.2750000E+003 !3RD BODY COLLIDER EFFICIENCIES'
35000000000 | 0 | -3275 | HOCH2O2+HO2=HOCH2O2H+O2 | 3RD BODY COLLIDER EFFICIENCIES
# 'HOCH2O+OH<=>HOCH2O2H +1.0000000E+013 +0.0000000E+000 +0.0000000E+000 !3RD BODY COLLIDER EFFICIENCIES'
#___________________________________________________________________________________________________________
#\REACTIONCLASS: \R+O2 \A \N \EA
#___________________________________________________________________________________________________________
10000000000000 | 0 | 0 | HOCH2O+OH=HOCH2O2H | 3RD BODY COLLIDER EFFICIENCIES
# 'HCO+O2<=>O2CHO +1.2000000E+011 +0.0000000E+000 -1.1000000E+003 !3RD BODY COLLIDER EFFICIENCIES'
#===========================================================================================================
#\SUBSPECIES: \HOCHO
#===========================================================================================================
#___________________________________________________________________________________________________________
#\REACTIONCLASS: \UNIMOL \A \N \EA
#___________________________________________________________________________________________________________
120000000000 | 0 | -1100 | HCO+O2=O2CHO | 3RD BODY COLLIDER EFFICIENCIES
# 'HOCHO<=>CO+H2O +2.4500000E+012 +0.0000000E+000 +6.0470000E+004 !3RD BODY COLLIDER EFFICIENCIES'
2450000000000 | 0 | 60470 | HOCHO=CO+H2O | 3RD BODY COLLIDER EFFICIENCIES
# 'HOCHO<=>CO2+H2 +2.9500000E+009 +0.0000000E+000 +4.8520000E+004 !3RD BODY COLLIDER EFFICIENCIES'
#___________________________________________________________________________________________________________
#\REACTIONCLASS: \RH_R_ABSTRACTION \A \N \EA
#___________________________________________________________________________________________________________
2950000000 | 0 | 48520 | HOCHO=CO2+H2 | 3RD BODY COLLIDER EFFICIENCIES
# 'OCHO+HO2<=>HOCHO+O2 +3.5000000E+010 +0.0000000E+000 -3.2750000E+003 !3RD BODY COLLIDER EFFICIENCIES'
35000000000 | 0 | -3275 | OCHO+HO2=HOCHO+O2 | 3RD BODY COLLIDER EFFICIENCIES
# 'OCHO+H2O2<=>HOCHO+HO2 +2.4000000E+012 +0.0000000E+000 +1.0000000E+004 !3RD BODY COLLIDER EFFICIENCIES'
#___________________________________________________________________________________________________________
#\REACTIONCLASS: \LUMPED_BIMOLECULAR \A \N \EA
#___________________________________________________________________________________________________________
2400000000000 | 0 | 10000 | OCHO+H2O2=HOCHO+HO2 | 3RD BODY COLLIDER EFFICIENCIES
# 'HOCHO+H=>H2+CO2+H +4.2400000E+006 +2.1000000E+000 +4.8680000E+003 !3RD BODY COLLIDER EFFICIENCIES'
4240000 | 2.1 | 4868 | HOCHO+H==>H2+CO2+H | 3RD BODY COLLIDER EFFICIENCIES
# 'HOCHO+H=>H2+CO+OH +6.0300000E+013 -3.5000000E-001 +2.9880000E+003 !3RD BODY COLLIDER EFFICIENCIES'
60300000000000 | -0.35 | 2988 | HOCHO+H==>H2+CO+OH | 3RD BODY COLLIDER EFFICIENCIES
# 'HOCHO+O=>CO+OH+OH +1.7700000E+018 -1.9000000E+000 +2.9750000E+003 !3RD BODY COLLIDER EFFICIENCIES'
1.77e+18 | -1.9 | 2975 | HOCHO+O==>CO+OH+OH | 3RD BODY COLLIDER EFFICIENCIES
# 'HOCHO+OH=>H2O+CO2+H +2.6200000E+006 +2.0600000E+000 +9.1600000E+002 !3RD BODY COLLIDER EFFICIENCIES'
2620000 | 2.06 | 916 | HOCHO+OH==>H2O+CO2+H | 3RD BODY COLLIDER EFFICIENCIES
# 'HOCHO+OH=>H2O+CO+OH +1.8500000E+007 +1.5100000E+000 -9.6200000E+002 !3RD BODY COLLIDER EFFICIENCIES'
18500000 | 1.51 | -962 | HOCHO+OH==>H2O+CO+OH | 3RD BODY COLLIDER EFFICIENCIES
# 'HOCHO+CH3=>CH4+CO+OH +3.9000000E-007 +5.8000000E+000 +2.2000000E+003 !3RD BODY COLLIDER EFFICIENCIES'
3.9e-07 | 5.8 | 2200 | HOCHO+CH3==>CH4+CO+OH | 3RD BODY COLLIDER EFFICIENCIES
# 'HOCHO+HO2=>H2O2+CO+OH +1.0000000E+012 +0.0000000E+000 +1.1920000E+004 !3RD BODY COLLIDER EFFICIENCIES'
#___________________________________________________________________________________________________________
#\REACTIONCLASS: \RADICAL_ADDITION\OH \A \N \EA
#___________________________________________________________________________________________________________
1000000000000 | 0 | 11920 | HOCHO+HO2==>H2O2+CO+OH | 3RD BODY COLLIDER EFFICIENCIES
# 'OCHO+OH<=>HO2CHO +2.0000000E+013 +0.0000000E+000 +0.0000000E+000 !3RD BODY COLLIDER EFFICIENCIES'
#===========================================================================================================
#\ENDSUBSPECIES: \HOCHO
#===========================================================================================================
#----------------------------------------------------------------------------------------------------------------------------------
#\ENDSUBMECH: \CH2O
#----------------------------------------------------------------------------------------------------------------------------------
#++++++++++++++++++++++++++++++++++++++++++++++++++++++++++++++++++++++++++++++++++++++++++++++++++++++++++++++++++++++++++++++++++++++++++++++++++++++++++++++
#\END_KINETICS_MODULE: \C1
#++++++++++++++++++++++++++++++++++++++++++++++++++++++++++++++++++++++++++++++++++++++++++++++++++++++++++++++++++++++++++++++++++++++++++++++++++++++++++++++
#++++++++++++++++++++++++++++++++++++++++++++++++++++++++++++++++++++++++++++++++++++++++++++++++++++++++++++++++++++++++++++++++++++++++++++++++++++++++++++++
#\KINETICS_MODULE: \C2
#\MODCOMMENTS:
#\MODWARNINGS:
#\MODSUBMECHS:
#++++++++++++++++++++++++++++++++++++++++++++++++++++++++++++++++++++++++++++++++++++++++++++++++++++++++++++++++++++++++++++++++++++++++++++++++++++++++++++++
#----------------------------------------------------------------------------------------------------------------------------------
#\SUBMECH: \C2H6
#\MECHCOMMENTS:
#\MECHWARNINGS:
#----------------------------------------------------------------------------------------------------------------------------------
#___________________________________________________________________________________________________________
#\REACTIONCLASS: \UNIMOL \A \N \EA
#___________________________________________________________________________________________________________
20000000000000 | 0 | 0 | OCHO+OH=HO2CHO | 3RD BODY COLLIDER EFFICIENCIES
# 'CH3+CH3(+M)<=>C2H6(+M) +2.2770000E+015 -6.9000000E-001 +1.7490000E+002 !3RD BODY COLLIDER EFFICIENCIES'
# | 'LOW / +8.0540000E+031 -3.7500000E+000 +9.8160000E+002 /'
# | 'TROE / +0.0000000E+000 +5.7000000E+002 +1.0000000E+030 +1.0000000E+030 /'
# | 'H2O / 5.000 / CO / 2.000 / CO2 / 3.000 /'
2277000000000000 | -0.69 | 174.9 | CH3+CH3+M[TROE;+8.0540000E+031;-3.7500000E+000;+9.8160000E+002;0;570;+1.0000000E+030;+1.0000000E+030;H2O(5);CO(2);CO2(3)]=C2H6 | 3RD BODY COLLIDER EFFICIENCIES
# 'C2H5+H(+M)<=>C2H6(+M) +5.2100000E+017 -9.9000000E-001 +1.5800000E+003 !3RD BODY COLLIDER EFFICIENCIES'
# | 'LOW / +1.9900000E+041 -7.0800000E+000 +6.6850000E+003 /'
# | 'TROE / +8.4200000E-001 +1.2500000E+002 +2.2190000E+003 +6.8820000E+003 /'
# | 'H2 / 2.000 / H2O / 6.000 / AR / 0.700 / CO / 1.500 / CO2 / 2.000 / CH4 / 2.000 / C2H6 / 3.000 / HE / 0.700 /'
#___________________________________________________________________________________________________________
#\REACTIONCLASS: \RH_R_ABSTRACTION \A \N \EA
#___________________________________________________________________________________________________________
5.21e+17 | -0.99 | 1580 | C2H5+H+M[TROE;+1.9900000E+041;-7.0800000E+000;6685;+8.4200000E-001;125;2219;6882;H2(2);H2O(6);AR(0.700);CO(1.500);CO2(2);CH4(2);C2H6(3);HE(0.700)]=C2H6 | 3RD BODY COLLIDER EFFICIENCIES
# 'C2H6+O2<=>C2H5+HO2 +6.0300000E+013 +0.0000000E+000 +5.1870000E+004 !3RD BODY COLLIDER EFFICIENCIES'
60300000000000 | 0 | 51870 | C2H6+O2=C2H5+HO2 | 3RD BODY COLLIDER EFFICIENCIES
# 'C2H6+O<=>C2H5+OH +3.5500000E+006 +2.4000000E+000 +5.8300000E+003 !3RD BODY COLLIDER EFFICIENCIES'
3550000 | 2.4 | 5830 | C2H6+O=C2H5+OH | 3RD BODY COLLIDER EFFICIENCIES
# 'C2H6+H<=>C2H5+H2 +1.1500000E+008 +1.9000000E+000 +7.5300000E+003 !3RD BODY COLLIDER EFFICIENCIES'
115000000 | 1.9 | 7530 | C2H6+H=C2H5+H2 | 3RD BODY COLLIDER EFFICIENCIES
# 'C2H6+OH<=>C2H5+H2O +1.4800000E+007 +1.9000000E+000 +9.5000000E+002 !3RD BODY COLLIDER EFFICIENCIES'
14800000 | 1.9 | 950 | C2H6+OH=C2H5+H2O | 3RD BODY COLLIDER EFFICIENCIES
# 'C2H6+HO2<=>C2H5+H2O2 +3.4600000E+001 +3.6100000E+000 +1.6920000E+004 !3RD BODY COLLIDER EFFICIENCIES'
34.6 | 3.61 | 16920 | C2H6+HO2=C2H5+H2O2 | 3RD BODY COLLIDER EFFICIENCIES
# 'C2H6+CH<=>C2H5+CH2 +1.1000000E+014 +0.0000000E+000 -2.6000000E+002 !3RD BODY COLLIDER EFFICIENCIES'
110000000000000 | 0 | -260 | C2H6+CH=C2H5+CH2 | 3RD BODY COLLIDER EFFICIENCIES
# 'C2H6+CH2(S)<=>C2H5+CH3 +1.2000000E+014 +0.0000000E+000 +0.0000000E+000 !3RD BODY COLLIDER EFFICIENCIES'
120000000000000 | 0 | 0 | C2H6+CH2(S)=C2H5+CH3 | 3RD BODY COLLIDER EFFICIENCIES
# 'C2H6+CH3<=>C2H5+CH4 +5.5500000E-004 +4.7200000E+000 +3.2310000E+003 !3RD BODY COLLIDER EFFICIENCIES'
0.000555 | 4.72 | 3231 | C2H6+CH3=C2H5+CH4 | 3RD BODY COLLIDER EFFICIENCIES
# 'C2H6+CH3O<=>C2H5+CH3OH +2.4100000E+011 +0.0000000E+000 +7.0900000E+003 !3RD BODY COLLIDER EFFICIENCIES'
241000000000 | 0 | 7090 | C2H6+CH3O=C2H5+CH3OH | 3RD BODY COLLIDER EFFICIENCIES
# 'C2H6+CH3O2<=>C2H5+CH3O2H +1.9400000E+001 +3.6400000E+000 +1.7100000E+004 !3RD BODY COLLIDER EFFICIENCIES'
19.4 | 3.64 | 17100 | C2H6+CH3O2=C2H5+CH3O2H | 3RD BODY COLLIDER EFFICIENCIES
# 'C2H6+C2H5O2<=>C2H5+C2H5O2H +8.6000000E+000 +3.7600000E+000 +1.7200000E+004 !3RD BODY COLLIDER EFFICIENCIES'
#___________________________________________________________________________________________________________
#\REACTIONCLASS: \RADICAL_BETA_SCISSION \A \N \EA
#___________________________________________________________________________________________________________
8.6 | 3.76 | 17200 | C2H6+C2H5O2=C2H5+C2H5O2H | 3RD BODY COLLIDER EFFICIENCIES
# 'C2H4+H(+M)<=>C2H5(+M) +9.5690000E+008 +1.4630000E+000 +1.3550000E+003 !3RD BODY COLLIDER EFFICIENCIES'
# | 'LOW / +1.4190000E+039 -6.6420000E+000 +5.7690000E+003 /'
# | 'TROE / -5.6900000E-001 +2.9900000E+002 -9.1470000E+003 +1.5240000E+002 /'
# | 'H2 / 2.000 / H2O / 6.000 / CH4 / 2.000 / CO / 1.500 / CO2 / 2.000 / C2H6 / 3.000 / AR / 0.700 /'
#___________________________________________________________________________________________________________
#\REACTIONCLASS: \R_R_ABSTRACTION \A \N \EA
#___________________________________________________________________________________________________________
956900000 | 1.463 | 1355 | C2H4+H+M[TROE;+1.4190000E+039;-6.6420000E+000;5769;-5.6900000E-001;299;-9147;+1.5240000E+002;H2(2);H2O(6);CH4(2);CO(1.500);CO2(2);C2H6(3);AR(0.700)]=C2H5 | 3RD BODY COLLIDER EFFICIENCIES
# 'C2H5+H<=>C2H4+H2 +2.0000000E+012 +0.0000000E+000 +0.0000000E+000 !3RD BODY COLLIDER EFFICIENCIES'
2000000000000 | 0 | 0 | C2H5+H=C2H4+H2 | 3RD BODY COLLIDER EFFICIENCIES
# 'C2H4+C2H4<=>C2H5+C2H3 +4.8200000E+014 +0.0000000E+000 +7.1530000E+004 !3RD BODY COLLIDER EFFICIENCIES'
482000000000000 | 0 | 71530 | C2H4+C2H4=C2H5+C2H3 | 3RD BODY COLLIDER EFFICIENCIES
# 'C2H5+CH3<=>CH4+C2H4 +1.1800000E+004 +2.4500000E+000 -2.9210000E+003 !3RD BODY COLLIDER EFFICIENCIES'
#___________________________________________________________________________________________________________
#\REACTIONCLASS: \RADICAL_ADDITION \A \N \EA
#___________________________________________________________________________________________________________
11800 | 2.45 | -2921 | C2H5+CH3=CH4+C2H4 | 3RD BODY COLLIDER EFFICIENCIES
# 'C2H5+O<=>CH3CHO+H +1.1000000E+014 +0.0000000E+000 +0.0000000E+000 !3RD BODY COLLIDER EFFICIENCIES'
110000000000000 | 0 | 0 | C2H5+O=CH3CHO+H | 3RD BODY COLLIDER EFFICIENCIES
# 'C2H5+HO2<=>C2H5O+OH +1.1000000E+013 +0.0000000E+000 +0.0000000E+000 !3RD BODY COLLIDER EFFICIENCIES'
11000000000000 | 0 | 0 | C2H5+HO2=C2H5O+OH | 3RD BODY COLLIDER EFFICIENCIES
# 'C2H5+CH3O2<=>C2H5O+CH3O +8.0000000E+012 +0.0000000E+000 -1.0000000E+003 !3RD BODY COLLIDER EFFICIENCIES'
#___________________________________________________________________________________________________________
#\REACTIONCLASS: \RADICAL_ADDITION \A \N \EA
#___________________________________________________________________________________________________________
8000000000000 | 0 | -1000 | C2H5+CH3O2=C2H5O+CH3O | 3RD BODY COLLIDER EFFICIENCIES
# 'CH3+CH3<=>H+C2H5 +4.7400000E+012 +1.0500000E-001 +1.0664300E+004 !3RD BODY COLLIDER EFFICIENCIES'
# | 'PLOG / +1.0000000E-002 +4.7400000E+012 +1.0500000E-001 +1.0664300E+004 /'
# | 'PLOG / +1.0000000E-001 +2.5700000E+013 -9.6000000E-002 +1.1406100E+004 /'
# | 'PLOG / +1.0000000E+000 +3.1000000E+014 -3.6200000E-001 +1.3372500E+004 /'
# | 'PLOG / +1.0000000E+001 +2.1500000E+010 +8.8500000E-001 +1.3532500E+004 /'
# | 'PLOG / +1.0000000E+002 +1.0320000E+002 +3.2300000E+000 +1.1236100E+004 /'
#___________________________________________________________________________________________________________
#\REACTIONCLASS: \R+O2 \A \N \EA
#___________________________________________________________________________________________________________
4740000000000 | 0.105 | 10664.3 | CH3+CH3+M[PLOG; .01; 4.74E+12; .105; 10664.3; .1; 2.57E+13;-.096; 11406.1; 1; 3.1E+14;-.362; 13372.5; 10; 2.15E+10; .885; 13532.5; 100; 103.2; 3.23; 11236.1]=H+C2H5 | 3RD BODY COLLIDER EFFICIENCIES
# 'C2H5+O2<=>C2H5O2 +3.3980000E+053 -1.3900000E+001 +9.2790000E+003 !3RD BODY COLLIDER EFFICIENCIES'
# | 'PLOG / +4.0000000E-002 +3.3980000E+053 -1.3900000E+001 +9.2790000E+003 /'
# | 'PLOG / +1.0000000E+000 +9.3620000E+059 -1.5280000E+001 +1.4240000E+004 /'
# | 'PLOG / +1.0000000E+001 +1.2620000E+060 -1.4910000E+001 +1.6240000E+004 /'
3.398e+53 | -13.9 | 9279 | C2H5+O2+M[PLOG; .04; 3.398D+53;-13.9; 9279; 1; 9.362D+59;-15.28; 14240; 10; 1.262D+60;-14.91; 16240]=C2H5O2 | 3RD BODY COLLIDER EFFICIENCIES
# 'C2H5+O2<=>C2H4O2H +2.1030000E+034 -9.0100000E+000 +5.4440000E+003 !3RD BODY COLLIDER EFFICIENCIES'
# | 'PLOG / +4.0000000E-002 +2.1030000E+034 -9.0100000E+000 +5.4440000E+003 /'
# | 'PLOG / +1.0000000E+000 +4.8840000E+033 -8.3100000E+000 +7.7100000E+003 /'
# | 'PLOG / +1.0000000E+001 +1.7050000E+045 -1.1490000E+001 +1.4590000E+004 /'
2.103e+34 | -9.01 | 5444 | C2H5+O2+M[PLOG; .04; 2.103E+34;-9.01; 5444; 1; 4.884E+33;-8.310000000000001; 7710; 10; 1.705D+45;-11.49; 14590]=C2H4O2H | 3RD BODY COLLIDER EFFICIENCIES
# 'C2H5+O2<=>C2H4+HO2 +2.0940000E+009 +4.9000000E-001 -3.9140000E+002 !3RD BODY COLLIDER EFFICIENCIES'
# | 'PLOG / +4.0000000E-002 +2.0940000E+009 +4.9000000E-001 -3.9140000E+002 /'
# | 'PLOG / +1.0000000E+000 +1.8430000E+007 +1.1300000E+000 -7.2060000E+002 /'
# | 'PLOG / +1.0000000E+001 +7.5610000E+014 -1.0100000E+000 +4.7490000E+003 /'
#C2H5+O2<=>C2H4+HO2 6.609E+000 3.510 14160.0 !\AUTHOR: !\REF:\COMMENT: RMVD BECAUSE THIS WILL NEVER BE USED BY CHEMKIIN
#DUP
2094000000 | 0.49 | -391.4 | C2H5+O2+M[PLOG; .04; 2.094E+09; .49;-391.4; 1; 1.843E+07; 1.13;-720.6; 10; 7.561E+14;-1.01; 4749]=C2H4+HO2 | 3RD BODY COLLIDER EFFICIENCIES
# 'C2H5+O2<=>C2H4O1-2+OH +1.3030000E+003 +1.9300000E+000 -5.0270000E+002 !3RD BODY COLLIDER EFFICIENCIES'
# | 'PLOG / +4.0000000E-002 +1.3030000E+003 +1.9300000E+000 -5.0270000E+002 /'
# | 'PLOG / +1.0000000E+000 +2.4380000E+002 +2.1800000E+000 -6.2500000E+001 /'
# | 'PLOG / +1.0000000E+001 +4.6210000E+009 +1.5000000E-001 +5.4090000E+003 /'
1303 | 1.93 | -502.7 | C2H5+O2+M[PLOG; .04; 1303; 1.93;-502.7; 1; 243.8; 2.18;-62.5; 10; 4.621E+09; .15; 5409]=C2H4O1-2+OH | 3RD BODY COLLIDER EFFICIENCIES
# 'C2H5+O2<=>CH3CHO+OH +4.9080000E-006 +4.7600000E+000 +2.5430000E+002 !3RD BODY COLLIDER EFFICIENCIES'
# | 'PLOG / +4.0000000E-002 +4.9080000E-006 +4.7600000E+000 +2.5430000E+002 /'
# | 'PLOG / +1.0000000E+000 +6.8030000E-002 +3.5700000E+000 +2.6430000E+003 /'
# | 'PLOG / +1.0000000E+001 +8.2650000E+002 +2.4100000E+000 +5.2850000E+003 /'
4.908e-06 | 4.76 | 254.3 | C2H5+O2+M[PLOG; .04; 4.908E-06; 4.76; 254.3; 1; .06803; 3.57; 2643; 10; 826.5; 2.41; 5285]=CH3CHO+OH | 3RD BODY COLLIDER EFFICIENCIES
# 'C2H4O2H<=>C2H5O2 +2.6530000E-016 +6.9600000E+000 +2.3960000E+003 !3RD BODY COLLIDER EFFICIENCIES'
# | 'PLOG / +4.0000000E-002 +2.6530000E-016 +6.9600000E+000 +2.3960000E+003 /'
# | 'PLOG / +1.0000000E+000 +1.0640000E+041 -1.0100000E+001 +2.6030000E+004 /'
# | 'PLOG / +1.0000000E+001 +1.2030000E+036 -8.1300000E+000 +2.7020000E+004 /'
2.653e-16 | 6.96 | 2396 | C2H4O2H+M[PLOG; .04; 2.653E-16; 6.96; 2396; 1; 1.064D+41;-10.1; 26030; 10; 1.203E+36;-8.130000000000001; 27020]=C2H5O2 | 3RD BODY COLLIDER EFFICIENCIES
# 'C2H5O2<=>CH3CHO+OH +1.2370000E+035 -9.4200000E+000 +3.6360000E+004 !3RD BODY COLLIDER EFFICIENCIES'
# | 'PLOG / +4.0000000E-002 +1.2370000E+035 -9.4200000E+000 +3.6360000E+004 /'
# | 'PLOG / +1.0000000E+000 +1.6870000E+036 -9.2200000E+000 +3.8700000E+004 /'
# | 'PLOG / +1.0000000E+001 +2.5200000E+041 -1.0200000E+001 +4.3710000E+004 /'
1.237e+35 | -9.42 | 36360 | C2H5O2+M[PLOG; .04; 1.237E+35;-9.42; 36360; 1; 1.687E+36;-9.220000000000001; 38700; 10; 2.52D+41;-10.2; 43710]=CH3CHO+OH | 3RD BODY COLLIDER EFFICIENCIES
# 'C2H5O2<=>C2H4+HO2 +1.7820000E+032 -7.1000000E+000 +3.2840000E+004 !3RD BODY COLLIDER EFFICIENCIES'
# | 'PLOG / +4.0000000E-002 +1.7820000E+032 -7.1000000E+000 +3.2840000E+004 /'
# | 'PLOG / +1.0000000E+000 +2.7010000E+037 -8.4700000E+000 +3.5840000E+004 /'
# | 'PLOG / +1.0000000E+001 +1.9800000E+038 -8.4600000E+000 +3.7900000E+004 /'
1.782e+32 | -7.1 | 32840 | C2H5O2+M[PLOG; .04; 1.782E+32;-7.1; 32840; 1; 2.701D+37;-8.470000000000001; 35840; 10; 1.98D+38;-8.460000000000001; 37900]=C2H4+HO2 | 3RD BODY COLLIDER EFFICIENCIES
# 'C2H5O2<=>C2H4O1-2+OH +5.7780000E+045 -1.1900000E+001 +4.1120000E+003 !3RD BODY COLLIDER EFFICIENCIES'
# | 'PLOG / +4.0000000E-002 +5.7780000E+045 -1.1900000E+001 +4.1120000E+003 /'
# | 'PLOG / +1.0000000E+000 +1.9160000E+043 -1.0750000E+001 +4.2400000E+004 /'
# | 'PLOG / +1.0000000E+001 +3.9650000E+043 -1.0460000E+001 +4.5580000E+004 /'
5.778e+45 | -11.9 | 4112 | C2H5O2+M[PLOG; .04; 5.778D+45;-11.9; 4112; 1; 1.916D+43;-10.75; 42400; 10; 3.965D+43;-10.46; 45580]=C2H4O1-2+OH | 3RD BODY COLLIDER EFFICIENCIES
# 'C2H4O2H<=>C2H4O1-2+OH +8.9590000E+038 -9.4000000E+000 +2.0660000E+004 !3RD BODY COLLIDER EFFICIENCIES'
# | 'PLOG / +4.0000000E-002 +8.9590000E+038 -9.4000000E+000 +2.0660000E+004 /'
# | 'PLOG / +1.0000000E+000 +1.2240000E+037 -8.3200000E+000 +2.1460000E+004 /'
# | 'PLOG / +1.0000000E+001 +8.8480000E+030 -6.0800000E+000 +2.0660000E+004 /'
8.959e+38 | -9.4 | 20660 | C2H4O2H+M[PLOG; .04; 8.959D+38;-9.4; 20660; 1; 1.224D+37;-8.32; 21460; 10; 8.848E+30;-6.08; 20660]=C2H4O1-2+OH | 3RD BODY COLLIDER EFFICIENCIES
# 'C2H4O2H<=>C2H4+HO2 +3.9180000E+040 -1.0200000E+001 +2.2250000E+004 !3RD BODY COLLIDER EFFICIENCIES'
# | 'PLOG / +4.0000000E-002 +3.9180000E+040 -1.0200000E+001 +2.2250000E+004 /'
# | 'PLOG / +1.0000000E+000 +6.8250000E+040 -9.6100000E+000 +2.3840000E+004 /'
# | 'PLOG / +1.0000000E+001 +3.9800000E+034 -7.2500000E+000 +2.3250000E+004 /'
3.918e+40 | -10.2 | 22250 | C2H4O2H+M[PLOG; .04; 3.918D+40;-10.2; 22250; 1; 6.825D+40;-9.61; 23840; 10; 3.98E+34;-7.25; 23250]=C2H4+HO2 | 3RD BODY COLLIDER EFFICIENCIES
# 'C2H4O2H<=>CH3CHO+OH +5.8190000E+026 -7.9700000E+000 +2.0860000E+004 !3RD BODY COLLIDER EFFICIENCIES'
# | 'PLOG / +4.0000000E-002 +5.8190000E+026 -7.9700000E+000 +2.0860000E+004 /'
# | 'PLOG / +1.0000000E+000 +5.5200000E+034 -9.8800000E+000 +2.6230000E+004 /'
# | 'PLOG / +1.0000000E+001 +1.1880000E+034 -9.0200000E+000 +2.9210000E+004 /'
#___________________________________________________________________________________________________________
#\REACTIONCLASS: \RH_R_ABSTRACTION \A \N \EA
#___________________________________________________________________________________________________________
5.819e+26 | -7.97 | 20860 | C2H4O2H+M[PLOG; .04; 5.819E+26;-7.97; 20860; 1; 5.52E+34;-9.880000000000001; 26230; 10; 1.188E+34;-9.02; 29210]=CH3CHO+OH | 3RD BODY COLLIDER EFFICIENCIES
# 'H2+C2H5O2<=>H+C2H5O2H +1.5000000E+014 +0.0000000E+000 +2.6030000E+004 !3RD BODY COLLIDER EFFICIENCIES'
#===========================================================================================================
#\SUBSPECIES: \C2H5O2H
#===========================================================================================================
#___________________________________________________________________________________________________________
#\REACTIONCLASS: \RH_R_ABSTRACTION \A \N \EA
#___________________________________________________________________________________________________________
150000000000000 | 0 | 26030 | H2+C2H5O2=H+C2H5O2H | 3RD BODY COLLIDER EFFICIENCIES
# 'C2H5O2+HO2<=>C2H5O2H+O2 +1.7500000E+010 +0.0000000E+000 -3.2750000E+003 !3RD BODY COLLIDER EFFICIENCIES'
17500000000 | 0 | -3275 | C2H5O2+HO2=C2H5O2H+O2 | 3RD BODY COLLIDER EFFICIENCIES
# 'C2H5O2+CH2O<=>C2H5O2H+HCO +1.9900000E+012 +0.0000000E+000 +1.1660000E+004 !3RD BODY COLLIDER EFFICIENCIES'
1990000000000 | 0 | 11660 | C2H5O2+CH2O=C2H5O2H+HCO | 3RD BODY COLLIDER EFFICIENCIES
# 'C2H5O2+CH4<=>C2H5O2H+CH3 +1.8100000E+011 +0.0000000E+000 +1.8480000E+004 !3RD BODY COLLIDER EFFICIENCIES'
181000000000 | 0 | 18480 | C2H5O2+CH4=C2H5O2H+CH3 | 3RD BODY COLLIDER EFFICIENCIES
# 'C2H5O2+CH3OH<=>C2H5O2H+CH2OH +1.8100000E+012 +0.0000000E+000 +1.3710000E+004 !3RD BODY COLLIDER EFFICIENCIES'
#___________________________________________________________________________________________________________
#\REACTIONCLASS: \KHP_DECOMP \A \N \EA
#___________________________________________________________________________________________________________
1810000000000 | 0 | 13710 | C2H5O2+CH3OH=C2H5O2H+CH2OH | 3RD BODY COLLIDER EFFICIENCIES
# 'C2H5O2H<=>C2H5O+OH +6.3100000E+014 +0.0000000E+000 +4.2300000E+004 !3RD BODY COLLIDER EFFICIENCIES'
#===========================================================================================================
#\ENDSUBSPECIES: \C2H5O2H
#===========================================================================================================
#===========================================================================================================
#\SUBSPECIES: C2H4O1-2
#===========================================================================================================
#___________________________________________________________________________________________________________
#\REACTIONCLASS: \UNIMOL \A \N \EA
#___________________________________________________________________________________________________________
631000000000000 | 0 | 42300 | C2H5O2H=C2H5O+OH | 3RD BODY COLLIDER EFFICIENCIES
# 'C2H4O1-2<=>CH3+HCO +3.6300000E+013 +0.0000000E+000 +5.7200000E+004 !3RD BODY COLLIDER EFFICIENCIES'
36300000000000 | 0 | 57200 | C2H4O1-2=CH3+HCO | 3RD BODY COLLIDER EFFICIENCIES
# 'C2H4O1-2<=>CH3CHO +7.4070000E+012 +0.0000000E+000 +5.3800000E+004 !3RD BODY COLLIDER EFFICIENCIES'
#___________________________________________________________________________________________________________
#\REACTIONCLASS: \RH_R_ABSTRACTION \A \N \EA
#___________________________________________________________________________________________________________
7407000000000 | 0 | 53800 | C2H4O1-2=CH3CHO | 3RD BODY COLLIDER EFFICIENCIES
# 'C2H4O1-2+H<=>C2H3O1-2+H2 +8.0000000E+013 +0.0000000E+000 +9.6800000E+003 !3RD BODY COLLIDER EFFICIENCIES'
80000000000000 | 0 | 9680 | C2H4O1-2+H=C2H3O1-2+H2 | 3RD BODY COLLIDER EFFICIENCIES
# 'C2H4O1-2+OH<=>C2H3O1-2+H2O +1.7800000E+013 +0.0000000E+000 +3.6100000E+003 !3RD BODY COLLIDER EFFICIENCIES'
17800000000000 | 0 | 3610 | C2H4O1-2+OH=C2H3O1-2+H2O | 3RD BODY COLLIDER EFFICIENCIES
# 'C2H4O1-2+HO2<=>C2H3O1-2+H2O2 +1.1300000E+013 +0.0000000E+000 +3.0430000E+004 !3RD BODY COLLIDER EFFICIENCIES'
11300000000000 | 0 | 30430 | C2H4O1-2+HO2=C2H3O1-2+H2O2 | 3RD BODY COLLIDER EFFICIENCIES
# 'C2H4O1-2+CH3<=>C2H3O1-2+CH4 +1.0700000E+012 +0.0000000E+000 +1.1830000E+004 !3RD BODY COLLIDER EFFICIENCIES'
1070000000000 | 0 | 11830 | C2H4O1-2+CH3=C2H3O1-2+CH4 | 3RD BODY COLLIDER EFFICIENCIES
# 'C2H4O1-2+CH3O<=>C2H3O1-2+CH3OH +1.2000000E+011 +0.0000000E+000 +6.7500000E+003 !3RD BODY COLLIDER EFFICIENCIES'
120000000000 | 0 | 6750 | C2H4O1-2+CH3O=C2H3O1-2+CH3OH | 3RD BODY COLLIDER EFFICIENCIES
# 'C2H4O1-2+CH3O2<=>C2H3O1-2+CH3O2H +1.1300000E+013 +0.0000000E+000 +3.0430000E+004 !3RD BODY COLLIDER EFFICIENCIES'
11300000000000 | 0 | 30430 | C2H4O1-2+CH3O2=C2H3O1-2+CH3O2H | 3RD BODY COLLIDER EFFICIENCIES
# 'C2H4O1-2+C2H5O2<=>C2H3O1-2+C2H5O2H +1.1300000E+013 +0.0000000E+000 +3.0430000E+004 !3RD BODY COLLIDER EFFICIENCIES'
#___________________________________________________________________________________________________________
#\REACTIONCLASS: \RADICAL_ISOMERISATION \A \N \EA
#----------------------------------------------------------------------------------------------------------------------------------
11300000000000 | 0 | 30430 | C2H4O1-2+C2H5O2=C2H3O1-2+C2H5O2H | 3RD BODY COLLIDER EFFICIENCIES
# 'C2H3O1-2<=>CH3CO +8.5000000E+014 +0.0000000E+000 +1.4000000E+004 !3RD BODY COLLIDER EFFICIENCIES'
850000000000000 | 0 | 14000 | C2H3O1-2=CH3CO | 3RD BODY COLLIDER EFFICIENCIES
# 'C2H3O1-2<=>CH2CHO +1.0000000E+014 +0.0000000E+000 +1.4000000E+004 !3RD BODY COLLIDER EFFICIENCIES'
#===========================================================================================================
#\ENDSUBSPECIES: \C2H4O1-2
#===========================================================================================================
#----------------------------------------------------------------------------------------------------------------------------------
#\ENDSUBMECH: \C2H6
#----------------------------------------------------------------------------------------------------------------------------------
#----------------------------------------------------------------------------------------------------------------------------------
#\SUBMECH: \C2H4
#\MECHCOMMENTS:
#\MECHWARNINGS:
#----------------------------------------------------------------------------------------------------------------------------------
#___________________________________________________________________________________________________________
#\REACTIONCLASS: \UNIMOL \A \N \EA
#___________________________________________________________________________________________________________
100000000000000 | 0 | 14000 | C2H3O1-2=CH2CHO | 3RD BODY COLLIDER EFFICIENCIES
# 'C2H3+H(+M)<=>C2H4(+M) +6.0800000E+012 +2.7000000E-001 +2.8000000E+002 !3RD BODY COLLIDER EFFICIENCIES'
# | 'LOW / +1.4000000E+030 -3.8600000E+000 +3.3200000E+003 /'
# | 'TROE / +7.8200000E-001 +2.0750000E+002 +2.6630000E+003 +6.0950000E+003 /'
# | 'H2 / 2.000 / H2O / 6.000 / AR / 0.700 / CO / 1.500 / CO2 / 2.000 / CH4 / 2.000 / C2H6 / 3.000 / HE / 0.700 /'
6080000000000 | 0.27 | 280 | C2H3+H+M[TROE;+1.4000000E+030;-3.8600000E+000;3320;+7.8200000E-001;+2.0750000E+002;2663;6095;H2(2);H2O(6);AR(0.700);CO(1.500);CO2(2);CH4(2);C2H6(3);HE(0.700)]=C2H4 | 3RD BODY COLLIDER EFFICIENCIES
# 'C2H4(+M)<=>H2+H2CC(+M) +8.0000000E+012 +4.4000000E-001 +8.8770000E+004 !3RD BODY COLLIDER EFFICIENCIES'
# | 'LOW / +7.0000000E+050 -9.3100000E+000 +9.9860000E+004 /'
# | 'TROE / +7.3450000E-001 +1.8000000E+002 +1.0350000E+003 +5.4170000E+003 /'
# | 'H2 / 2.000 / H2O / 6.000 / CH4 / 2.000 / CO / 1.500 / CO2 / 2.000 / C2H6 / 3.000 / AR / 0.700 /'
#___________________________________________________________________________________________________________
#\REACTIONCLASS: \RH_R_ABSTRACTION \A \N \EA
#___________________________________________________________________________________________________________
8000000000000 | 0.44 | 88770 | C2H4+M[TROE;+7.0000000E+050;-9.3100000E+000;+9.9860000E+004;+7.3450000E-001;180;1035;5417;H2(2);H2O(6);CH4(2);CO(1.500);CO2(2);C2H6(3);AR(0.700)]=H2+H2CC | 3RD BODY COLLIDER EFFICIENCIES
# 'C2H4+O2<=>C2H3+HO2 +4.2200000E+013 +0.0000000E+000 +5.7623100E+004 !3RD BODY COLLIDER EFFICIENCIES'
42200000000000 | 0 | 57623.1 | C2H4+O2=C2H3+HO2 | 3RD BODY COLLIDER EFFICIENCIES
# 'C2H4+H<=>C2H3+H2 +5.0700000E+007 +1.9300000E+000 +1.2950000E+004 !3RD BODY COLLIDER EFFICIENCIES'
50700000 | 1.93 | 12950 | C2H4+H=C2H3+H2 | 3RD BODY COLLIDER EFFICIENCIES
# 'C2H4+OH<=>C2H3+H2O +2.2300000E+004 +2.7450000E+000 +2.2155000E+003 !3RD BODY COLLIDER EFFICIENCIES'
22300 | 2.745 | 2215.5 | C2H4+OH=C2H3+H2O | 3RD BODY COLLIDER EFFICIENCIES
# 'C2H4+CH3O<=>C2H3+CH3OH +1.2000000E+011 +0.0000000E+000 +6.7500000E+003 !3RD BODY COLLIDER EFFICIENCIES'
120000000000 | 0 | 6750 | C2H4+CH3O=C2H3+CH3OH | 3RD BODY COLLIDER EFFICIENCIES
# 'C2H4+CH3O2<=>C2H3+CH3O2H +8.5900000E+000 +3.7540000E+000 +2.7132000E+004 !3RD BODY COLLIDER EFFICIENCIES'
8.59 | 3.754 | 27132 | C2H4+CH3O2=C2H3+CH3O2H | 3RD BODY COLLIDER EFFICIENCIES
# 'C2H4+C2H5O2<=>C2H3+C2H5O2H +8.5900000E+000 +3.7540000E+000 +2.7132000E+004 !3RD BODY COLLIDER EFFICIENCIES'
8.59 | 3.754 | 27132 | C2H4+C2H5O2=C2H3+C2H5O2H | 3RD BODY COLLIDER EFFICIENCIES
# 'C2H4+CH3CO3<=>C2H3+CH3CO3H +1.1300000E+013 +0.0000000E+000 +3.0430000E+004 !3RD BODY COLLIDER EFFICIENCIES'
11300000000000 | 0 | 30430 | C2H4+CH3CO3=C2H3+CH3CO3H | 3RD BODY COLLIDER EFFICIENCIES
# 'C2H4+CH3<=>C2H3+CH4 +9.7600000E+002 +2.9470000E+000 +1.5148000E+004 !3RD BODY COLLIDER EFFICIENCIES'
#DUP FOUND AND IGNORED.
976 | 2.947 | 15148 | C2H4+CH3=C2H3+CH4 | 3RD BODY COLLIDER EFFICIENCIES
# 'C2H4+CH3<=>C2H3+CH4 +8.1300000E-005 +4.4170000E+000 +8.8358000E+003 !3RD BODY COLLIDER EFFICIENCIES'
#DUP FOUND AND IGNORED.
#___________________________________________________________________________________________________________
#\REACTIONCLASS: \RADICAL_ADDITION \A \N \EA
#___________________________________________________________________________________________________________
8.13e-05 | 4.417 | 8835.8 | C2H4+CH3=C2H3+CH4 | 3RD BODY COLLIDER EFFICIENCIES
# 'C2H4+O<=>CH3+HCO +7.4530000E+006 +1.8800000E+000 +1.8300000E+002 !3RD BODY COLLIDER EFFICIENCIES'
7453000 | 1.88 | 183 | C2H4+O=CH3+HCO | 3RD BODY COLLIDER EFFICIENCIES
# 'C2H4+O<=>CH2CHO+H +6.0980000E+006 +1.8800000E+000 +1.8300000E+002 !3RD BODY COLLIDER EFFICIENCIES'
6098000 | 1.88 | 183 | C2H4+O=CH2CHO+H | 3RD BODY COLLIDER EFFICIENCIES
# 'CH+CH4<=>C2H4+H +6.0000000E+013 +0.0000000E+000 +0.0000000E+000 !3RD BODY COLLIDER EFFICIENCIES'
60000000000000 | 0 | 0 | CH+CH4=C2H4+H | 3RD BODY COLLIDER EFFICIENCIES
# 'CH2(S)+CH3<=>C2H4+H +2.0000000E+013 +0.0000000E+000 +0.0000000E+000 !3RD BODY COLLIDER EFFICIENCIES'
#___________________________________________________________________________________________________________
#\REACTIONCLASS: \RADICAL_ADDITION\OH \A \N \EA
#___________________________________________________________________________________________________________
20000000000000 | 0 | 0 | CH2(S)+CH3=C2H4+H | 3RD BODY COLLIDER EFFICIENCIES
# 'C2H4+OH<=>CH3+CH2O +5.3500000E+000 +2.9200000E+000 -1.7327000E+003 !3RD BODY COLLIDER EFFICIENCIES'
# | 'PLOG / +1.0000000E-002 +5.3500000E+000 +2.9200000E+000 -1.7327000E+003 /'
# | 'PLOG / +2.5000000E-002 +3.1900000E+001 +2.7100000E+000 -1.1723000E+003 /'
# | 'PLOG / +1.0000000E-001 +5.5500000E+002 +2.3600000E+000 -1.8080000E+002 /'
# | 'PLOG / +1.0000000E+000 +1.7800000E+005 +1.6800000E+000 +2.0605000E+003 /'
# | 'PLOG / +1.0000000E+001 +2.3700000E+009 +5.6000000E-001 +6.0067000E+003 /'
# | 'PLOG / +1.0000000E+002 +2.7600000E+013 -5.0000000E-001 +1.1455100E+004 /'
5.35 | 2.92 | -1732.7 | C2H4+OH+M[PLOG; .01; 5.35; 2.92;-1732.7; .025; 31.9; 2.71;-1172.3; .1; 555; 2.36;-180.8; 1; 178000; 1.68; 2060.5; 10; 2.37E+09; .56; 6006.7; 100; 2.76E+13;-.5; 11455.1]=CH3+CH2O | 3RD BODY COLLIDER EFFICIENCIES
# 'C2H4+OH<=>CH3CHO+H +2.3700000E-007 +5.3000000E+000 -2.0506000E+003 !3RD BODY COLLIDER EFFICIENCIES'
# | 'PLOG / +1.0000000E-002 +2.3700000E-007 +5.3000000E+000 -2.0506000E+003 /'
# | 'PLOG / +2.5000000E-002 +8.7300000E-005 +4.5700000E+000 -6.1800000E+002 /'
# | 'PLOG / +1.0000000E-001 +4.0300000E-001 +3.5400000E+000 +1.8817000E+003 /'
# | 'PLOG / +1.0000000E+000 +2.3800000E-002 +3.9100000E+000 +1.7227000E+003 /'
# | 'PLOG / +1.0000000E+001 +8.2500000E+008 +1.0100000E+000 +1.0507300E+004 /'
# | 'PLOG / +1.0000000E+002 +6.8000000E+009 +8.1000000E-001 +1.3867300E+004 /'
2.37e-07 | 5.3 | -2050.6 | C2H4+OH+M[PLOG; .01; 2.37E-07; 5.3;-2050.6; .025; .0000873; 4.57;-618; .1; .403; 3.54; 1881.7; 1; .0238; 3.91; 1722.7; 10; 8.25E+08; 1.01; 10507.3; 100; 6.8E+09; .81; 13867.3]=CH3CHO+H | 3RD BODY COLLIDER EFFICIENCIES
# 'C2H4+OH<=>C2H3OH+H +1.0400000E+004 +2.6000000E+000 +4.1210000E+003 !3RD BODY COLLIDER EFFICIENCIES'
# | 'PLOG / +1.0000000E-002 +1.0400000E+004 +2.6000000E+000 +4.1210000E+003 /'
# | 'PLOG / +2.5000000E-002 +1.0700000E+004 +2.6000000E+000 +4.1290000E+003 /'
# | 'PLOG / +1.0000000E-001 +1.5200000E+004 +2.5600000E+000 +4.2383000E+003 /'
# | 'PLOG / +1.0000000E+000 +3.1900000E+005 +2.1900000E+000 +5.2556000E+003 /'
# | 'PLOG / +1.0000000E+001 +1.9400000E+008 +1.4300000E+000 +7.8288000E+003 /'
# | 'PLOG / +1.0000000E+002 +8.5500000E+010 +7.5000000E-001 +1.1490800E+004 /'
10400 | 2.6 | 4121 | C2H4+OH+M[PLOG; .01; 10400; 2.6; 4121; .025; 10700; 2.6; 4129; .1; 15200; 2.56; 4238.3; 1; 319000; 2.19; 5255.6; 10; 1.94E+08; 1.43; 7828.8; 100; 8.55E+10; .75; 11490.8]=C2H3OH+H | 3RD BODY COLLIDER EFFICIENCIES
# 'C2H4+OH<=>PC2H4OH +1.7400000E+043 -1.0461000E+001 +7.6987000E+003 !3RD BODY COLLIDER EFFICIENCIES'
# | 'PLOG / +1.0000000E-002 +1.7400000E+043 -1.0461000E+001 +7.6987000E+003 /'
# | 'PLOG / +2.5000000E-002 +3.2500000E+037 -8.6290000E+000 +5.2147000E+003 /'
# | 'PLOG / +1.0000000E-001 +1.8400000E+035 -7.7500000E+000 +4.9089000E+003 /'
# | 'PLOG / +1.0000000E+000 +2.5600000E+036 -7.7520000E+000 +6.9461000E+003 /'
# | 'PLOG / +1.0000000E+001 +3.7000000E+033 -6.5730000E+000 +7.6059000E+003 /'
# | 'PLOG / +1.0000000E+002 +1.1200000E+026 -4.1010000E+000 +5.7570000E+003 /'
#___________________________________________________________________________________________________________
#\REACTIONCLASS: \ALKENE_RO2_CYC_ETH_RO \A \N \EA
#___________________________________________________________________________________________________________
1.74e+43 | -10.461 | 7698.7 | C2H4+OH+M[PLOG; .01; 1.74D+43;-10.461; 7698.7; .025; 3.25D+37;-8.629; 5214.7; .1; 1.84E+35;-7.75; 4908.9; 1; 2.56E+36;-7.752; 6946.1; 10; 3.7E+33;-6.573; 7605.9; 100; 1.12E+26;-4.101; 5757]=PC2H4OH | 3RD BODY COLLIDER EFFICIENCIES
# 'C2H4+HO2<=>C2H4O1-2+OH +3.3450000E+012 +0.0000000E+000 +1.7190000E+004 !3RD BODY COLLIDER EFFICIENCIES'
3345000000000 | 0 | 17190 | C2H4+HO2=C2H4O1-2+OH | 3RD BODY COLLIDER EFFICIENCIES
# 'C2H4+CH3O2<=>C2H4O1-2+CH3O +2.8200000E+012 +0.0000000E+000 +1.7110000E+004 !3RD BODY COLLIDER EFFICIENCIES'
2820000000000 | 0 | 17110 | C2H4+CH3O2=C2H4O1-2+CH3O | 3RD BODY COLLIDER EFFICIENCIES
# 'C2H4+C2H5O2<=>C2H4O1-2+C2H5O +2.8200000E+012 +0.0000000E+000 +1.7110000E+004 !3RD BODY COLLIDER EFFICIENCIES'
#===========================================================================================================
#\SUBSPECIES: \C2H3
#===========================================================================================================
#___________________________________________________________________________________________________________
#\REACTIONCLASS: \RADICAL_BETA_SCISSION \A \N \EA
#___________________________________________________________________________________________________________
2820000000000 | 0 | 17110 | C2H4+C2H5O2=C2H4O1-2+C2H5O | 3RD BODY COLLIDER EFFICIENCIES
# 'C2H2+H(+M)<=>C2H3(+M) +1.7100000E+010 +1.2660000E+000 +2.7090000E+003 !3RD BODY COLLIDER EFFICIENCIES'
# | 'LOW / +6.3460000E+031 -4.6640000E+000 +3.7800000E+003 /'
# | 'TROE / +7.8800000E-001 -1.0200000E+004 +1.0000000E-030 /'
# | 'H2 / 2.000 / H2O / 6.000 / AR / 0.700 / CO / 1.500 / CO2 / 2.000 / CH4 / 2.000 / C2H6 / 3.000 / HE / 0.700 /'
#___________________________________________________________________________________________________________
#\REACTIONCLASS: \R+O2 \A \N \EA
#___________________________________________________________________________________________________________
17100000000 | 1.266 | 2709 | C2H2+H+M[TROE;+6.3460000E+031;-4.6640000E+000;3780;+7.8800000E-001;-1.0200000E+004;+1.0000000E-030;H2(2);H2O(6);AR(0.700);CO(1.500);CO2(2);CH4(2);C2H6(3);HE(0.700)]=C2H3 | 3RD BODY COLLIDER EFFICIENCIES
# 'C2H3+O2<=>C2H3OO +4.0700000E+027 -4.6700000E+000 +5.2220000E+003 !3RD BODY COLLIDER EFFICIENCIES'
# | 'PLOG / +1.0000000E-002 +1.5500000E+024 -5.4500000E+000 +9.6620000E+003 /'
# | 'PLOG / +1.0000000E-001 +3.4800000E+056 -1.5010000E+001 +1.9160000E+004 /'
# | 'PLOG / +3.1600000E-001 +1.2500000E+064 -1.6970000E+001 +2.1290000E+004 /'
# | 'PLOG / +1.0000000E+000 +3.3400000E+061 -1.5790000E+001 +2.0150000E+004 /'
# | 'PLOG / +3.1600000E+000 +7.3400000E+053 -1.3110000E+001 +1.7300000E+004 /'
# | 'PLOG / +1.0000000E+001 +4.1600000E+048 -1.1210000E+001 +1.6000000E+004 /'
# | 'PLOG / +3.1600000E+001 +2.3300000E+043 -9.3800000E+000 +1.4810000E+004 /'
# | 'PLOG / +1.0000000E+002 +3.4100000E+039 -8.0400000E+000 +1.4360000E+004 /'
#DUP FOUND AND IGNORED.
4.07e+27 | -4.67 | 5222 | C2H3+O2+M[PLOG; .01; 1.55E+24;-5.45; 9662; .1; 3.48D+56;-15.01; 19160; .316; 1.25D+64;-16.97; 21290; 1; 3.34D+61;-15.79; 20150; 3.16; 7.34D+53;-13.11; 17300; 10; 4.16D+48;-11.21; 16000; 31.6; 2.33D+43;-9.380000000000001; 14810; 100; 3.41D+39;-8.04; 14360]=C2H3OO | 3RD BODY COLLIDER EFFICIENCIES
# 'C2H3+O2<=>C2H3OO +4.0700000E+027 -4.6700000E+000 +5.2220000E+003 !3RD BODY COLLIDER EFFICIENCIES'
# | 'PLOG / +1.0000000E-002 +1.7800000E-009 +4.1500000E+000 -4.7070000E+003 /'
# | 'PLOG / +1.0000000E-001 +2.3600000E+022 -4.5200000E+000 +2.8390000E+003 /'
# | 'PLOG / +3.1600000E-001 +2.0000000E+026 -5.4300000E+000 +2.7250000E+003 /'
# | 'PLOG / +1.0000000E+000 +6.1300000E+028 -5.8900000E+000 +3.1540000E+003 /'
# | 'PLOG / +3.1600000E+000 +2.1400000E+029 -5.8000000E+000 +3.5200000E+003 /'
# | 'PLOG / +1.0000000E+001 +3.4800000E+028 -5.3700000E+000 +3.6360000E+003 /'
# | 'PLOG / +3.1600000E+001 +3.3200000E+027 -4.9500000E+000 +3.6100000E+003 /'
# | 'PLOG / +1.0000000E+002 +1.0300000E+027 -4.7200000E+000 +3.6800000E+003 /'
#DUP FOUND AND IGNORED.
4.07e+27 | -4.67 | 5222 | C2H3+O2+M[PLOG; .01; 1.78E-09; 4.15;-4707; .1; 2.36E+22;-4.52; 2839; .316; 2E+26;-5.43; 2725; 1; 6.13E+28;-5.89; 3154; 3.16; 2.14E+29;-5.8; 3520; 10; 3.48E+28;-5.37; 3636; 31.6; 3.32E+27;-4.95; 3610; 100; 1.03E+27;-4.72; 3680]=C2H3OO | 3RD BODY COLLIDER EFFICIENCIES
# 'C2H3+O2<=>CHCHO+OH +2.8400000E+014 -8.0000000E-001 +7.2320000E+003 !3RD BODY COLLIDER EFFICIENCIES'
# | 'PLOG / +1.0000000E-002 +3.9100000E+011 -1.1000000E-001 +2.1310000E+003 /'
# | 'PLOG / +1.0000000E-001 +1.1300000E+009 +5.5000000E-001 +4.6000000E+001 /'
# | 'PLOG / +3.1600000E-001 +8.4600000E+008 +5.6000000E-001 +7.0000000E-001 /'
# | 'PLOG / +1.0000000E+000 +2.7500000E+014 -1.8300000E+000 +4.6000000E+000 /'
# | 'PLOG / +3.1600000E+000 +2.5800000E+020 -2.8400000E+000 +7.5300000E+003 /'
# | 'PLOG / +1.0000000E+001 +9.1800000E+014 -2.2600000E+000 -4.0000000E-001 /'
# | 'PLOG / +3.1600000E+001 +6.1100000E+025 -4.2100000E+000 +1.3050000E+004 /'
# | 'PLOG / +1.0000000E+002 +1.6500000E+030 -5.3500000E+000 +1.8430000E+004 /'
#DUP FOUND AND IGNORED.
284000000000000 | -0.8 | 7232 | C2H3+O2+M[PLOG; .01; 3.91E+11;-.11; 2131; .1; 1.13E+09; .55; 46; .316; 8.46E+08; .56; .7; 1; 2.75E+14;-1.83; 4.6; 3.16; 2.58E+20;-2.84; 7530; 10; 9.18E+14;-2.26;-.4; 31.6; 6.11E+25;-4.21; 13050; 100; 1.65E+30;-5.35; 18430]=CHCHO+OH | 3RD BODY COLLIDER EFFICIENCIES
# 'C2H3+O2<=>CHCHO+OH +2.8400000E+014 -8.0000000E-001 +7.2320000E+003 !3RD BODY COLLIDER EFFICIENCIES'
# | 'PLOG / +1.0000000E-002 +9.9100000E+011 -6.6000000E-001 -6.0000000E-001 /'
# | 'PLOG / +1.0000000E-001 +6.9400000E+014 -1.1600000E+000 +4.5420000E+003 /'
# | 'PLOG / +3.1600000E-001 +2.7900000E+013 -7.2000000E-001 +3.4790000E+003 /'
# | 'PLOG / +1.0000000E+000 +4.9900000E+011 -1.4000000E-001 +1.9950000E+003 /'
# | 'PLOG / +3.1600000E+000 +2.3500000E+010 +2.3000000E-001 +1.5730000E+003 /'
# | 'PLOG / +1.0000000E+001 +1.7000000E+014 -8.2000000E-001 +4.4500000E+003 /'
# | 'PLOG / +3.1600000E+001 +1.4200000E+011 +5.0000000E-002 +3.7740000E+003 /'
# | 'PLOG / +1.0000000E+002 +3.1700000E+011 -2.0000000E-002 +5.3380000E+003 /'
#DUP FOUND AND IGNORED.
284000000000000 | -0.8 | 7232 | C2H3+O2+M[PLOG; .01; 9.91E+11;-.66;-.6; .1; 6.94E+14;-1.16; 4542; .316; 2.79E+13;-.72; 3479; 1; 4.99E+11;-.14; 1995; 3.16; 2.35E+10; .23; 1573; 10; 1.7E+14;-.82; 4450; 31.6; 1.42E+11; .05; 3774; 100; 3.17E+11;-.02; 5338]=CHCHO+OH | 3RD BODY COLLIDER EFFICIENCIES
# 'C2H3+O2<=>CH2CHO+O +1.7600000E+012 +1.5000000E-001 +4.2050000E+003 !3RD BODY COLLIDER EFFICIENCIES'
# | 'PLOG / +1.0000000E-002 +7.8800000E+020 -2.6700000E+000 +6.7420000E+003 /'
# | 'PLOG / +1.0000000E-001 +7.7200000E+020 -2.6700000E+000 +6.7130000E+003 /'
# | 'PLOG / +3.1600000E-001 +9.8700000E+020 -2.7000000E+000 +6.7240000E+003 /'
# | 'PLOG / +1.0000000E+000 +7.1000000E+020 -2.6500000E+000 +6.4890000E+003 /'
# | 'PLOG / +3.1600000E+000 +4.5000000E+020 -2.5300000E+000 +6.4060000E+003 /'
# | 'PLOG / +1.0000000E+001 +1.7600000E+023 -3.2200000E+000 +8.6970000E+003 /'
# | 'PLOG / +3.1600000E+001 +3.1400000E+025 -3.7700000E+000 +1.1530000E+004 /'
# | 'PLOG / +1.0000000E+002 +1.0200000E+026 -3.8000000E+000 +1.3910000E+004 /'
#DUP FOUND AND IGNORED.
1760000000000 | 0.15 | 4205 | C2H3+O2+M[PLOG; .01; 7.88E+20;-2.67; 6742; .1; 7.72E+20;-2.67; 6713; .316; 9.87E+20;-2.7; 6724; 1; 7.1E+20;-2.65; 6489; 3.16; 4.5E+20;-2.53; 6406; 10; 1.76E+23;-3.22; 8697; 31.6; 3.14E+25;-3.77; 11530; 100; 1.02E+26;-3.8; 13910]=CH2CHO+O | 3RD BODY COLLIDER EFFICIENCIES
# 'C2H3+O2<=>CH2CHO+O +1.7600000E+012 +1.5000000E-001 +4.2050000E+003 !3RD BODY COLLIDER EFFICIENCIES'
# | 'PLOG / +1.0000000E-002 +1.3600000E+010 +6.2000000E-001 -2.7760000E+002 /'
# | 'PLOG / +1.0000000E-001 +1.4200000E+010 +6.2000000E-001 -2.4770000E+002 /'
# | 'PLOG / +3.1600000E-001 +1.6600000E+010 +6.0000000E-001 -1.6250000E+002 /'
# | 'PLOG / +1.0000000E+000 +2.0200000E+010 +5.8000000E-001 +3.8400000E+001 /'
# | 'PLOG / +3.1600000E+000 +9.7500000E+009 +6.7000000E-001 +2.4800000E+002 /'
# | 'PLOG / +1.0000000E+001 +7.3400000E+009 +7.2000000E-001 +7.7810000E+002 /'
# | 'PLOG / +3.1600000E+001 +1.5700000E+009 +9.2000000E-001 +1.2190000E+003 /'
# | 'PLOG / +1.0000000E+002 +7.8500000E+007 +1.2800000E+000 +1.4010000E+003 /'
#DUP FOUND AND IGNORED.
1760000000000 | 0.15 | 4205 | C2H3+O2+M[PLOG; .01; 1.36E+10; .62;-277.6; .1; 1.42E+10; .62;-247.7; .316; 1.66E+10; .6;-162.5; 1; 2.02E+10; .58; 38.4; 3.16; 9.75E+09; .67; 248; 10; 7.34E+09; .72; 778.1; 31.6; 1.57E+09; .92; 1219; 100; 7.85E+07; 1.28; 1401]=CH2CHO+O | 3RD BODY COLLIDER EFFICIENCIES
# 'C2H3+O2<=>C2H2+HO2 +6.4900000E+006 +1.5000000E+000 +5.2180000E+003 !3RD BODY COLLIDER EFFICIENCIES'
# | 'PLOG / +1.0000000E-002 +1.0800000E+007 +1.2800000E+000 +3.3220000E+003 /'
# | 'PLOG / +1.0000000E-001 +7.7500000E+006 +1.3300000E+000 +3.2160000E+003 /'
# | 'PLOG / +3.1600000E-001 +1.2100000E+007 +1.2700000E+000 +3.3110000E+003 /'
# | 'PLOG / +1.0000000E+000 +2.1500000E+007 +1.1900000E+000 +3.3670000E+003 /'
# | 'PLOG / +3.1600000E+000 +1.1300000E+008 +1.0000000E+000 +3.6950000E+003 /'
# | 'PLOG / +1.0000000E+001 +1.3100000E+011 +1.2000000E-001 +5.8720000E+003 /'
# | 'PLOG / +3.1600000E+001 +1.1900000E+009 +8.2000000E-001 +5.6170000E+003 /'
# | 'PLOG / +1.0000000E+002 +1.0600000E+017 -1.4500000E+000 +1.2230000E+004 /'
#DUP FOUND AND IGNORED.
6490000 | 1.5 | 5218 | C2H3+O2+M[PLOG; .01; 1.08E+07; 1.28; 3322; .1; 7750000; 1.33; 3216; .316; 1.21E+07; 1.27; 3311; 1; 2.15E+07; 1.19; 3367; 3.16; 1.13E+08; 1; 3695; 10; 1.31E+11; .12; 5872; 31.6; 1.19E+09; .82; 5617; 100; 1.06E+17;-1.45; 12230]=C2H2+HO2 | 3RD BODY COLLIDER EFFICIENCIES
# 'C2H3+O2<=>C2H2+HO2 +6.4900000E+006 +1.5000000E+000 +5.2180000E+003 !3RD BODY COLLIDER EFFICIENCIES'
# | 'PLOG / +1.0000000E-002 +4.7600000E+001 +2.7500000E+000 -7.9640000E+002 /'
# | 'PLOG / +1.0000000E-001 +5.1600000E+001 +2.7300000E+000 -7.6830000E+002 /'
# | 'PLOG / +3.1600000E-001 +5.5500000E+001 +2.7300000E+000 -6.5850000E+002 /'
# | 'PLOG / +1.0000000E+000 +4.6000000E+001 +2.7600000E+000 -4.9280000E+002 /'
# | 'PLOG / +3.1600000E+000 +3.7500000E+000 +3.0700000E+000 -6.0100000E+002 /'
# | 'PLOG / +1.0000000E+001 +5.4800000E+000 +3.0700000E+000 +8.5700000E+001 /'
# | 'PLOG / +3.1600000E+001 +4.4700000E+008 +0.0000000E+000 +9.5500000E+002 /'
# | 'PLOG / +1.0000000E+002 +2.0200000E+001 +2.9400000E+000 +1.8470000E+003 /'
#DUP FOUND AND IGNORED.
#\DUP\PDEPP
6490000 | 1.5 | 5218 | C2H3+O2+M[PLOG; .01; 47.6; 2.75;-796.4; .1; 51.6; 2.73;-768.3; .316; 55.5; 2.73;-658.5; 1; 46; 2.76;-492.8; 3.16; 3.75; 3.07;-601; 10; 5.48; 3.07; 85.7; 31.6; 4.47E+08; 0; 955; 100; 20.2; 2.94; 1847]=C2H2+HO2 | 3RD BODY COLLIDER EFFICIENCIES
# 'C2H3+O2<=>CHOCHO+H +3.0800000E+012 -2.6000000E-001 +3.2770000E+003 !3RD BODY COLLIDER EFFICIENCIES'
# | 'PLOG / +1.0000000E-002 +4.7900000E+014 -1.0300000E+000 +9.1200000E+002 /'
# | 'PLOG / +1.0000000E-001 +5.0300000E+014 -1.0400000E+000 +9.2250000E+002 /'
# | 'PLOG / +3.1600000E-001 +6.4300000E+014 -1.0700000E+000 +9.8290000E+002 /'
# | 'PLOG / +1.0000000E+000 +3.7300000E+015 -1.2900000E+000 +1.4410000E+003 /'
# | 'PLOG / +3.1600000E+000 +2.4400000E+018 -2.1300000E+000 +3.2340000E+003 /'
# | 'PLOG / +1.0000000E+001 +1.3000000E+015 -1.0900000E+000 +2.3930000E+003 /'
# | 'PLOG / +3.1600000E+001 +3.5700000E+033 -6.5000000E+000 +1.4910000E+004 /'
# | 'PLOG / +1.0000000E+002 +3.2800000E+031 -5.7600000E+000 +1.6250000E+004 /'
#DUP FOUND AND IGNORED.
3080000000000 | -0.26 | 3277 | C2H3+O2+M[PLOG; .01; 4.79E+14;-1.03; 912; .1; 5.03E+14;-1.04; 922.5; .316; 6.43E+14;-1.07; 982.9; 1; 3.73E+15;-1.29; 1441; 3.16; 2.44E+18;-2.13; 3234; 10; 1.3E+15;-1.09; 2393; 31.6; 3.57E+33;-6.5; 14910; 100; 3.28E+31;-5.76; 16250]=CHOCHO+H | 3RD BODY COLLIDER EFFICIENCIES
# 'C2H3+O2<=>CHOCHO+H +3.0800000E+012 -2.6000000E-001 +3.2770000E+003 !3RD BODY COLLIDER EFFICIENCIES'
# | 'PLOG / +1.0000000E-002 +2.8000000E-004 +4.0400000E+000 -7.0190000E+003 /'
# | 'PLOG / +1.0000000E-001 +3.4500000E-004 +4.0100000E+000 -6.9780000E+003 /'
# | 'PLOG / +3.1600000E-001 +9.7300000E-004 +3.8900000E+000 -6.7680000E+003 /'
# | 'PLOG / +1.0000000E+000 +4.9800000E-001 +3.1500000E+000 -5.4960000E+003 /'
# | 'PLOG / +3.1600000E+000 +1.3400000E+005 +1.6700000E+000 -2.9310000E+003 /'
# | 'PLOG / +1.0000000E+001 +4.5000000E+015 -3.0800000E+000 -4.8360000E+003 /'
# | 'PLOG / +3.1600000E+001 +3.8400000E+010 +2.2000000E-001 +9.4130000E+002 /'
# | 'PLOG / +1.0000000E+002 +2.7500000E+008 +8.3000000E-001 +8.5760000E+002 /'
#DUP FOUND AND IGNORED.
3080000000000 | -0.26 | 3277 | C2H3+O2+M[PLOG; .01; .00028; 4.04;-7019; .1; .000345; 4.01;-6978; .316; .000973; 3.89;-6768; 1; .498; 3.15;-5496; 3.16; 134000; 1.67;-2931; 10; 4.5E+15;-3.08;-4836; 31.6; 3.84E+10; .22; 941.3; 100; 2.75E+08; .83; 857.6]=CHOCHO+H | 3RD BODY COLLIDER EFFICIENCIES
# 'C2H3+O2<=>CH2CO+OH +1.1700000E+003 +2.4300000E+000 +7.0740000E+003 !3RD BODY COLLIDER EFFICIENCIES'
# | 'PLOG / +1.0000000E-002 +8.6600000E+002 +2.4100000E+000 +6.0610000E+003 /'
# | 'PLOG / +1.0000000E-001 +8.9100000E+002 +2.4100000E+000 +6.0780000E+003 /'
# | 'PLOG / +3.1600000E-001 +9.4300000E+002 +2.4000000E+000 +6.1120000E+003 /'
# | 'PLOG / +1.0000000E+000 +1.0600000E+003 +2.3900000E+000 +6.1800000E+003 /'
# | 'PLOG / +3.1600000E+000 +1.0900000E+003 +2.3800000E+000 +6.1790000E+003 /'
# | 'PLOG / +1.0000000E+001 +1.3900000E+003 +2.3600000E+000 +6.0740000E+003 /'
# | 'PLOG / +3.1600000E+001 +2.4900000E+006 +1.4200000E+000 +8.4800000E+003 /'
# | 'PLOG / +1.0000000E+002 +1.6600000E+010 +3.6000000E-001 +1.2010000E+004 /'
#DUP FOUND AND IGNORED.
1170 | 2.43 | 7074 | C2H3+O2+M[PLOG; .01; 866; 2.41; 6061; .1; 891; 2.41; 6078; .316; 943; 2.4; 6112; 1; 1060; 2.39; 6180; 3.16; 1090; 2.38; 6179; 10; 1390; 2.36; 6074; 31.6; 2490000; 1.42; 8480; 100; 1.66E+10; .36; 12010]=CH2CO+OH | 3RD BODY COLLIDER EFFICIENCIES
# 'C2H3+O2<=>CH2CO+OH +1.1700000E+003 +2.4300000E+000 +7.0740000E+003 !3RD BODY COLLIDER EFFICIENCIES'
# | 'PLOG / +1.0000000E-002 +1.8200000E-001 +3.1200000E+000 +1.3310000E+003 /'
# | 'PLOG / +1.0000000E-001 +2.0700000E-001 +3.1100000E+000 +1.3830000E+003 /'
# | 'PLOG / +3.1600000E-001 +2.7100000E-001 +3.0800000E+000 +1.4960000E+003 /'
# | 'PLOG / +1.0000000E+000 +5.2600000E-001 +3.0100000E+000 +1.7770000E+003 /'
# | 'PLOG / +3.1600000E+000 +1.3700000E+000 +2.9000000E+000 +2.2250000E+003 /'
# | 'PLOG / +1.0000000E+001 +4.1900000E-001 +2.9300000E+000 +2.0520000E+003 /'
# | 'PLOG / +3.1600000E+001 +1.1900000E-004 +4.2100000E+000 +2.0430000E+003 /'
# | 'PLOG / +1.0000000E+002 +1.3000000E-003 +3.9700000E+000 +3.4140000E+003 /'
#DUP FOUND AND IGNORED.
1170 | 2.43 | 7074 | C2H3+O2+M[PLOG; .01; .182; 3.12; 1331; .1; .207; 3.11; 1383; .316; .271; 3.08; 1496; 1; .526; 3.01; 1777; 3.16; 1.37; 2.9; 2225; 10; .419; 2.93; 2052; 31.6; .000119; 4.21; 2043; 100; .0013; 3.97; 3414]=CH2CO+OH | 3RD BODY COLLIDER EFFICIENCIES
# 'C2H3+O2<=>CH2O+HCO +1.1600000E+016 -1.1300000E+000 +3.7910000E+003 !3RD BODY COLLIDER EFFICIENCIES'
# | 'PLOG / +1.0000000E-002 +2.4900000E+036 -7.6000000E+000 +1.2640000E+004 /'
# | 'PLOG / +1.0000000E-001 +2.4300000E+036 -7.6000000E+000 +1.2610000E+004 /'
# | 'PLOG / +3.1600000E-001 +1.9500000E+036 -7.5700000E+000 +1.2490000E+004 /'
# | 'PLOG / +1.0000000E+000 +2.7300000E+035 -7.3200000E+000 +1.1820000E+004 /'
# | 'PLOG / +3.1600000E+000 +1.4300000E+036 -7.4700000E+000 +1.2460000E+004 /'
# | 'PLOG / +1.0000000E+001 +5.1800000E+035 -7.2000000E+000 +1.3430000E+004 /'
# | 'PLOG / +3.1600000E+001 +3.1900000E+020 -2.5700000E+000 +5.5780000E+003 /'
# | 'PLOG / +1.0000000E+002 +2.7300000E+033 -6.2800000E+000 +1.6000000E+004 /'
#DUP FOUND AND IGNORED.
11600000000000000 | -1.13 | 3791 | C2H3+O2+M[PLOG; .01; 2.49E+36;-7.6; 12640; .1; 2.43E+36;-7.6; 12610; .316; 1.95E+36;-7.57; 12490; 1; 2.73E+35;-7.32; 11820; 3.16; 1.43E+36;-7.47; 12460; 10; 5.18E+35;-7.2; 13430; 31.6; 3.19E+20;-2.57; 5578; 100; 2.73E+33;-6.28; 16000]=CH2O+HCO | 3RD BODY COLLIDER EFFICIENCIES
# 'C2H3+O2<=>CH2O+HCO +1.1600000E+016 -1.1300000E+000 +3.7910000E+003 !3RD BODY COLLIDER EFFICIENCIES'
# | 'PLOG / +1.0000000E-002 +4.5400000E+015 -1.2800000E+000 +5.1530000E+002 /'
# | 'PLOG / +1.0000000E-001 +4.5900000E+015 -1.2800000E+000 +5.1300000E+002 /'
# | 'PLOG / +3.1600000E-001 +4.8100000E+015 -1.2900000E+000 +5.2060000E+002 /'
# | 'PLOG / +1.0000000E+000 +6.0800000E+015 -1.3100000E+000 +6.4570000E+002 /'
# | 'PLOG / +3.1600000E+000 +9.4500000E+015 -1.3600000E+000 +1.0660000E+003 /'
# | 'PLOG / +1.0000000E+001 +2.5600000E+015 -1.1800000E+000 +1.4290000E+003 /'
# | 'PLOG / +3.1600000E+001 +1.0300000E+069 -1.9230000E+001 +1.4760000E+004 /'
# | 'PLOG / +1.0000000E+002 +4.2100000E+010 +1.9000000E-001 +8.3060000E+002 /'
#DUP FOUND AND IGNORED.
11600000000000000 | -1.13 | 3791 | C2H3+O2+M[PLOG; .01; 4.54E+15;-1.28; 515.3; .1; 4.59E+15;-1.28; 513; .316; 4.81E+15;-1.29; 520.6; 1; 6.08E+15;-1.31; 645.7000000000001; 3.16; 9.45E+15;-1.36; 1066; 10; 2.56E+15;-1.18; 1429; 31.6; 1.03D+69;-19.23; 14760; 100; 4.21E+10; .19; 830.6]=CH2O+HCO | 3RD BODY COLLIDER EFFICIENCIES
# 'C2H3+O2=>CH2O+H+CO +1.1600000E+016 -1.1300000E+000 +3.7910000E+003 !3RD BODY COLLIDER EFFICIENCIES'
# | 'PLOG / +1.0000000E-002 +5.8200000E+036 -7.6000000E+000 +1.2640000E+004 /'
# | 'PLOG / +1.0000000E-001 +5.6600000E+036 -7.6000000E+000 +1.2610000E+004 /'
# | 'PLOG / +3.1600000E-001 +4.5500000E+036 -7.5700000E+000 +1.2490000E+004 /'
# | 'PLOG / +1.0000000E+000 +6.3600000E+035 -7.3200000E+000 +1.1820000E+004 /'
# | 'PLOG / +3.1600000E+000 +3.3500000E+036 -7.4700000E+000 +1.2460000E+004 /'
# | 'PLOG / +1.0000000E+001 +1.2100000E+036 -7.2000000E+000 +1.3430000E+004 /'
# | 'PLOG / +3.1600000E+001 +7.4300000E+020 -2.5700000E+000 +5.5780000E+003 /'
# | 'PLOG / +1.0000000E+002 +6.3600000E+033 -6.2800000E+000 +1.6000000E+004 /'
#DUP FOUND AND IGNORED.
11600000000000000 | -1.13 | 3791 | C2H3+O2+M[PLOG; .01; 5.82E+36;-7.6; 12640; .1; 5.66E+36;-7.6; 12610; .316; 4.55E+36;-7.57; 12490; 1; 6.36E+35;-7.32; 11820; 3.16; 3.35E+36;-7.47; 12460; 10; 1.21E+36;-7.2; 13430; 31.6; 7.43E+20;-2.57; 5578; 100; 6.36E+33;-6.28; 16000]==>CH2O+H+CO | 3RD BODY COLLIDER EFFICIENCIES
# 'C2H3+O2=>CH2O+H+CO +1.1600000E+016 -1.1300000E+000 +3.7910000E+003 !3RD BODY COLLIDER EFFICIENCIES'
# | 'PLOG / +1.0000000E-002 +1.0600000E+016 -1.2800000E+000 +5.1530000E+002 /'
# | 'PLOG / +1.0000000E-001 +1.0700000E+016 -1.2800000E+000 +5.1300000E+002 /'
# | 'PLOG / +3.1600000E-001 +1.1300000E+016 -1.2900000E+000 +5.2060000E+002 /'
# | 'PLOG / +1.0000000E+000 +1.4200000E+016 -1.3100000E+000 +6.4570000E+002 /'
# | 'PLOG / +3.1600000E+000 +2.2000000E+016 -1.3600000E+000 +1.0660000E+003 /'
# | 'PLOG / +1.0000000E+001 +5.9800000E+015 -1.1800000E+000 +1.4290000E+003 /'
# | 'PLOG / +3.1600000E+001 +2.3900000E+069 -1.9230000E+001 +1.4760000E+004 /'
# | 'PLOG / +1.0000000E+002 +9.8100000E+010 +1.9000000E-001 +8.3060000E+002 /'
#DUP FOUND AND IGNORED.
11600000000000000 | -1.13 | 3791 | C2H3+O2+M[PLOG; .01; 1.06E+16;-1.28; 515.3; .1; 1.07E+16;-1.28; 513; .316; 1.13E+16;-1.29; 520.6; 1; 1.42E+16;-1.31; 645.7000000000001; 3.16; 2.2E+16;-1.36; 1066; 10; 5.98E+15;-1.18; 1429; 31.6; 2.39D+69;-19.23; 14760; 100; 9.81E+10; .19; 830.6]==>CH2O+H+CO | 3RD BODY COLLIDER EFFICIENCIES
# 'C2H3+O2<=>CO+CH3O +3.0900000E+013 -8.9000000E-001 +3.6820000E+003 !3RD BODY COLLIDER EFFICIENCIES'
# | 'PLOG / +1.0000000E-002 +8.1900000E+018 -2.6600000E+000 +3.2010000E+003 /'
# | 'PLOG / +1.0000000E-001 +4.0600000E+014 -1.3200000E+000 +8.8580000E+002 /'
# | 'PLOG / +3.1600000E-001 +4.3400000E+014 -1.3300000E+000 +9.0060000E+002 /'
# | 'PLOG / +1.0000000E+000 +1.0300000E+011 -3.3000000E-001 -7.4780000E+002 /'
# | 'PLOG / +3.1600000E+000 +1.8900000E+012 -3.0000000E+000 -8.9950000E+003 /'
# | 'PLOG / +1.0000000E+001 +1.9300000E+024 -5.6300000E+000 +1.8000000E+000 /'
# | 'PLOG / +3.1600000E+001 +1.1000000E+018 -2.2200000E+000 +5.1780000E+003 /'
# | 'PLOG / +1.0000000E+002 +5.7900000E+032 -6.4500000E+000 +1.6810000E+004 /'
#DUP FOUND AND IGNORED.
30900000000000 | -0.89 | 3682 | C2H3+O2+M[PLOG; .01; 8.19E+18;-2.66; 3201; .1; 4.06E+14;-1.32; 885.8; .316; 4.34E+14;-1.33; 900.6; 1; 1.03E+11;-.33;-747.8; 3.16; 1.89E+12;-3;-8995; 10; 1.93E+24;-5.63; 1.8; 31.6; 1.1E+18;-2.22; 5178; 100; 5.79E+32;-6.45; 16810]=CO+CH3O | 3RD BODY COLLIDER EFFICIENCIES
# 'C2H3+O2<=>CO+CH3O +3.0900000E+013 -8.9000000E-001 +3.6820000E+003 !3RD BODY COLLIDER EFFICIENCIES'
# | 'PLOG / +1.0000000E-002 +1.2900000E+009 +1.8000000E-001 -1.7170000E+003 /'
# | 'PLOG / +1.0000000E-001 +5.9900000E+011 -2.9300000E+000 -9.5640000E+003 /'
# | 'PLOG / +3.1600000E-001 +2.9100000E+011 -2.9300000E+000 -1.0120000E+004 /'
# | 'PLOG / +1.0000000E+000 +5.7700000E+021 -3.5400000E+000 +4.7720000E+003 /'
# | 'PLOG / +3.1600000E+000 +4.9900000E+015 -1.6200000E+000 +1.8490000E+003 /'
# | 'PLOG / +1.0000000E+001 +9.3300000E+016 -1.9600000E+000 +3.3240000E+003 /'
# | 'PLOG / +3.1600000E+001 +1.0200000E+072 -2.0690000E+001 +1.5860000E+004 /'
# | 'PLOG / +1.0000000E+002 +1.1000000E+009 +3.1000000E-001 +1.0240000E+003 /'
#DUP FOUND AND IGNORED.
30900000000000 | -0.89 | 3682 | C2H3+O2+M[PLOG; .01; 1.29E+09; .18;-1717; .1; 5.99E+11;-2.93;-9564; .316; 2.91E+11;-2.93;-10120; 1; 5.77E+21;-3.54; 4772; 3.16; 4.99E+15;-1.62; 1849; 10; 9.33E+16;-1.96; 3324; 31.6; 1.02D+72;-20.69; 15860; 100; 1.1E+09; .31; 1024]=CO+CH3O | 3RD BODY COLLIDER EFFICIENCIES
# 'C2H3+O2<=>CO2+CH3 +6.1600000E+013 -1.0500000E+000 +3.7430000E+003 !3RD BODY COLLIDER EFFICIENCIES'
# | 'PLOG / +1.0000000E-002 +2.3700000E+035 -7.7600000E+000 +1.2630000E+004 /'
# | 'PLOG / +1.0000000E-001 +1.7300000E+035 -7.7200000E+000 +1.2520000E+004 /'
# | 'PLOG / +3.1600000E-001 +4.4700000E+034 -7.5500000E+000 +1.2140000E+004 /'
# | 'PLOG / +1.0000000E+000 +7.2500000E+031 -6.7000000E+000 +1.0440000E+004 /'
# | 'PLOG / +3.1600000E+000 +3.6300000E+035 -7.7500000E+000 +1.2830000E+004 /'
# | 'PLOG / +1.0000000E+001 +2.0900000E+035 -7.5300000E+000 +1.4050000E+004 /'
# | 'PLOG / +3.1600000E+001 +3.8400000E+018 -2.4400000E+000 +5.4080000E+003 /'
# | 'PLOG / +1.0000000E+002 +1.2100000E+032 -6.3200000E+000 +1.6190000E+004 /'
#DUP FOUND AND IGNORED.
61600000000000 | -1.05 | 3743 | C2H3+O2+M[PLOG; .01; 2.37E+35;-7.76; 12630; .1; 1.73E+35;-7.72; 12520; .316; 4.47E+34;-7.55; 12140; 1; 7.25E+31;-6.7; 10440; 3.16; 3.63E+35;-7.75; 12830; 10; 2.09E+35;-7.53; 14050; 31.6; 3.84E+18;-2.44; 5408; 100; 1.21E+32;-6.32; 16190]=CO2+CH3 | 3RD BODY COLLIDER EFFICIENCIES
# 'C2H3+O2<=>CO2+CH3 +6.1600000E+013 -1.0500000E+000 +3.7430000E+003 !3RD BODY COLLIDER EFFICIENCIES'
# | 'PLOG / +1.0000000E-002 +6.2700000E+013 -1.1600000E+000 +4.0630000E+002 /'
# | 'PLOG / +1.0000000E-001 +6.2400000E+013 -1.1600000E+000 +4.0140000E+002 /'
# | 'PLOG / +3.1600000E-001 +6.1200000E+013 -1.1600000E+000 +3.9700000E+002 /'
# | 'PLOG / +1.0000000E+000 +5.3200000E+013 -1.1400000E+000 +4.4670000E+002 /'
# | 'PLOG / +3.1600000E+000 +1.4500000E+014 -1.2600000E+000 +9.8770000E+002 /'
# | 'PLOG / +1.0000000E+001 +5.0200000E+013 -1.1100000E+000 +1.4090000E+003 /'
# | 'PLOG / +3.1600000E+001 +1.4000000E+070 -2.0110000E+001 +1.5430000E+004 /'
# | 'PLOG / +1.0000000E+002 +9.2100000E+008 +2.5000000E-001 +8.5530000E+002 /'
#DUP FOUND AND IGNORED.
61600000000000 | -1.05 | 3743 | C2H3+O2+M[PLOG; .01; 6.27E+13;-1.16; 406.3; .1; 6.24E+13;-1.16; 401.4; .316; 6.12E+13;-1.16; 397; 1; 5.32E+13;-1.14; 446.7; 3.16; 1.45E+14;-1.26; 987.7000000000001; 10; 5.02E+13;-1.11; 1409; 31.6; 1.4D+70;-20.11; 15430; 100; 9.21E+08; .25; 855.3]=CO2+CH3 | 3RD BODY COLLIDER EFFICIENCIES
# 'C2H3OO<=>CHCHO+OH +5.8900000E+036 -7.1000000E+000 +5.1440000E+004 !3RD BODY COLLIDER EFFICIENCIES'
# | 'PLOG / +1.0000000E-002 +3.6400000E+049 -1.2130000E+001 +6.7420000E+004 /'
# | 'PLOG / +1.0000000E-001 +1.4400000E+036 -9.9200000E+000 +4.1220000E+004 /'
# | 'PLOG / +3.1600000E-001 +4.1800000E+040 -1.0530000E+001 +4.3670000E+004 /'
# | 'PLOG / +1.0000000E+000 +3.7900000E+046 -1.0720000E+001 +5.1900000E+004 /'
# | 'PLOG / +3.1600000E+000 +1.6000000E+049 -1.1240000E+001 +5.4150000E+004 /'
# | 'PLOG / +1.0000000E+001 +2.3800000E+051 -1.1640000E+001 +5.6980000E+004 /'
# | 'PLOG / +3.1600000E+001 +2.0000000E+054 -1.2220000E+001 +6.1840000E+004 /'
# | 'PLOG / +1.0000000E+002 +9.5400000E+195 -5.2270000E+001 +1.6350000E+005 /'
#DUP FOUND AND IGNORED.
5.89e+36 | -7.1 | 51440 | C2H3OO+M[PLOG; .01; 3.64D+49;-12.13; 67420; .1; 1.44E+36;-9.92; 41220; .316; 4.18D+40;-10.53; 43670; 1; 3.79D+46;-10.72; 51900; 3.16; 1.6D+49;-11.24; 54150; 10; 2.38D+51;-11.64; 56980; 31.6; 2D+54;-12.22; 61840; 100; 9.54D+195;-52.27; 163500]=CHCHO+OH | 3RD BODY COLLIDER EFFICIENCIES
# 'C2H3OO<=>CHCHO+OH +5.8900000E+036 -7.1000000E+000 +5.1440000E+004 !3RD BODY COLLIDER EFFICIENCIES'
# | 'PLOG / +1.0000000E-002 +1.1700000E+056 -1.4810000E+001 +6.0700000E+004 /'
# | 'PLOG / +1.0000000E-001 +2.3200000E+040 -9.3900000E+000 +5.0420000E+004 /'
# | 'PLOG / +3.1600000E-001 +1.6100000E+043 -9.9900000E+000 +5.0290000E+004 /'
# | 'PLOG / +1.0000000E+000 +2.3300000E+124 -3.6770000E+001 +7.0100000E+004 /'
# | 'PLOG / +3.1600000E+000 +1.8800000E+103 -2.9490000E+001 +6.5410000E+004 /'
# | 'PLOG / +1.0000000E+001 +5.9600000E+086 -2.3810000E+001 +6.2170000E+004 /'
# | 'PLOG / +3.1600000E+001 +1.5100000E+057 -1.3940000E+001 +5.5390000E+004 /'
# | 'PLOG / +1.0000000E+002 +1.7900000E+034 -6.4000000E+000 +5.0000000E+004 /'
#DUP FOUND AND IGNORED.
5.89e+36 | -7.1 | 51440 | C2H3OO+M[PLOG; .01; 1.17D+56;-14.81; 60700; .1; 2.32D+40;-9.390000000000001; 50420; .316; 1.61D+43;-9.99; 50290; 1; 2.33D+124;-36.77; 70100; 3.16; 1.88D+103;-29.49; 65410; 10; 5.960000000000001D+86;-23.81; 62170; 31.6; 1.51D+57;-13.94; 55390; 100; 1.79E+34;-6.4; 50000]=CHCHO+OH | 3RD BODY COLLIDER EFFICIENCIES
# 'C2H3OO<=>CH2CHO+O +1.2200000E+029 -4.7100000E+000 +4.2340000E+004 !3RD BODY COLLIDER EFFICIENCIES'
# | 'PLOG / +1.0000000E-002 +2.7000000E+180 -4.8190000E+001 +1.6930000E+005 /'
# | 'PLOG / +1.0000000E-001 +3.9000000E+038 -8.6900000E+000 +4.2770000E+004 /'
# | 'PLOG / +3.1600000E-001 +4.5700000E+047 -1.1210000E+001 +4.7050000E+004 /'
# | 'PLOG / +1.0000000E+000 +7.6200000E+081 -2.1280000E+001 +6.5080000E+004 /'
# | 'PLOG / +3.1600000E+000 +1.8600000E+068 -1.6830000E+001 +6.0680000E+004 /'
# | 'PLOG / +1.0000000E+001 +2.0200000E+055 -1.2690000E+001 +5.5840000E+004 /'
# | 'PLOG / +3.1600000E+001 +1.1100000E+053 -1.1790000E+001 +5.6690000E+004 /'
# | 'PLOG / +1.0000000E+002 +4.3000000E+048 -1.0310000E+001 +5.6090000E+004 /'
#DUP FOUND AND IGNORED.
1.22e+29 | -4.71 | 42340 | C2H3OO+M[PLOG; .01; 2.7D+180;-48.19; 169300; .1; 3.9D+38;-8.69; 42770; .316; 4.57D+47;-11.21; 47050; 1; 7.62D+81;-21.28; 65080; 3.16; 1.86D+68;-16.83; 60680; 10; 2.02D+55;-12.69; 55840; 31.6; 1.11D+53;-11.79; 56690; 100; 4.3D+48;-10.31; 56090]=CH2CHO+O | 3RD BODY COLLIDER EFFICIENCIES
# 'C2H3OO<=>CH2CHO+O +1.2200000E+029 -4.7100000E+000 +4.2340000E+004 !3RD BODY COLLIDER EFFICIENCIES'
# | 'PLOG / +1.0000000E-002 +1.4700000E+030 -6.6400000E+000 +4.1110000E+004 /'
# | 'PLOG / +1.0000000E-001 +9.6500000E-012 +5.9600000E+000 +2.2890000E+004 /'
# | 'PLOG / +3.1600000E-001 +3.9500000E+022 -3.7100000E+000 +3.6270000E+004 /'
# | 'PLOG / +1.0000000E+000 +2.3900000E+033 -6.6200000E+000 +4.1280000E+004 /'
# | 'PLOG / +3.1600000E+000 +6.3700000E+031 -5.9600000E+000 +4.1260000E+004 /'
# | 'PLOG / +1.0000000E+001 +2.1300000E+029 -5.1000000E+000 +4.0710000E+004 /'
# | 'PLOG / +3.1600000E+001 +4.6600000E+027 -4.5000000E+000 +4.0530000E+004 /'
# | 'PLOG / +1.0000000E+002 +5.9900000E+025 -3.8500000E+000 +4.0120000E+004 /'
#DUP FOUND AND IGNORED.
1.22e+29 | -4.71 | 42340 | C2H3OO+M[PLOG; .01; 1.47E+30;-6.64; 41110; .1; 9.65E-12; 5.96; 22890; .316; 3.95E+22;-3.71; 36270; 1; 2.39E+33;-6.62; 41280; 3.16; 6.37E+31;-5.96; 41260; 10; 2.13E+29;-5.1; 40710; 31.6; 4.66E+27;-4.5; 40530; 100; 5.99E+25;-3.85; 40120]=CH2CHO+O | 3RD BODY COLLIDER EFFICIENCIES
# 'C2H3OO<=>CHOCHO+H +4.7200000E+020 -2.6900000E+000 +3.2320000E+004 !3RD BODY COLLIDER EFFICIENCIES'
# | 'PLOG / +1.0000000E-002 +6.4100000E+080 -2.2200000E+001 +5.1750000E+004 /'
# | 'PLOG / +1.0000000E-001 +3.3100000E+065 -1.7010000E+001 +4.8090000E+004 /'
# | 'PLOG / +3.1600000E-001 +5.9800000E+051 -1.2620000E+001 +4.3000000E+004 /'
# | 'PLOG / +1.0000000E+000 +1.4800000E+044 -1.0120000E+001 +4.0790000E+004 /'
# | 'PLOG / +3.1600000E+000 +1.2600000E+059 -1.4330000E+001 +5.1390000E+004 /'
# | 'PLOG / +1.0000000E+001 +4.9300000E+026 -4.6700000E+000 +3.4320000E+004 /'
# | 'PLOG / +3.1600000E+001 +2.0600000E+033 -6.3800000E+000 +3.9520000E+004 /'
# | 'PLOG / +1.0000000E+002 +1.3000000E+032 -5.9200000E+000 +4.0660000E+004 /'
#DUP FOUND AND IGNORED.
4.72e+20 | -2.69 | 32320 | C2H3OO+M[PLOG; .01; 6.41D+80;-22.2; 51750; .1; 3.31D+65;-17.01; 48090; .316; 5.98D+51;-12.62; 43000; 1; 1.48D+44;-10.12; 40790; 3.16; 1.26D+59;-14.33; 51390; 10; 4.93E+26;-4.67; 34320; 31.6; 2.06E+33;-6.38; 39520; 100; 1.3E+32;-5.92; 40660]=CHOCHO+H | 3RD BODY COLLIDER EFFICIENCIES
# 'C2H3OO<=>CHOCHO+H +4.7200000E+020 -2.6900000E+000 +3.2320000E+004 !3RD BODY COLLIDER EFFICIENCIES'
# | 'PLOG / +1.0000000E-002 +1.1900000E+028 -6.0100000E+000 +2.8740000E+004 /'
# | 'PLOG / +1.0000000E-001 +1.4000000E+025 -4.8000000E+000 +2.8940000E+004 /'
# | 'PLOG / +3.1600000E-001 +2.9100000E+020 -3.2900000E+000 +2.7550000E+004 /'
# | 'PLOG / +1.0000000E+000 +1.5800000E+019 -2.8200000E+000 +2.7620000E+004 /'
# | 'PLOG / +3.1600000E+000 +1.9300000E+022 -3.5400000E+000 +2.9980000E+004 /'
# | 'PLOG / +1.0000000E+001 +7.5100000E+029 -5.7500000E+000 +3.4490000E+004 /'
# | 'PLOG / +3.1600000E+001 +7.1400000E+061 -1.6160000E+001 +4.3280000E+004 /'
# | 'PLOG / +1.0000000E+002 +1.1400000E+019 -2.5600000E+000 +2.9670000E+004 /'
#DUP FOUND AND IGNORED.
4.72e+20 | -2.69 | 32320 | C2H3OO+M[PLOG; .01; 1.19E+28;-6.01; 28740; .1; 1.4E+25;-4.8; 28940; .316; 2.91E+20;-3.29; 27550; 1; 1.58E+19;-2.82; 27620; 3.16; 1.93E+22;-3.54; 29980; 10; 7.51E+29;-5.75; 34490; 31.6; 7.14D+61;-16.16; 43280; 100; 1.14E+19;-2.56; 29670]=CHOCHO+H | 3RD BODY COLLIDER EFFICIENCIES
# 'C2H3OO<=>CH2CO+OH +1.5500000E+024 -3.8700000E+000 +4.9850000E+004 !3RD BODY COLLIDER EFFICIENCIES'
# | 'PLOG / +1.0000000E-002 +1.1500000E+047 -1.2280000E+001 +7.5330000E+004 /'
# | 'PLOG / +1.0000000E-001 +8.4300000E+009 -2.0600000E+000 +3.3720000E+004 /'
# | 'PLOG / +3.1600000E-001 +6.0600000E+004 +1.7000000E-001 +3.4220000E+004 /'
# | 'PLOG / +1.0000000E+000 +1.5100000E+019 -3.6100000E+000 +4.3060000E+004 /'
# | 'PLOG / +3.1600000E+000 +2.1300000E+033 -7.3900000E+000 +5.1610000E+004 /'
# | 'PLOG / +1.0000000E+001 +4.4400000E+036 -7.9900000E+000 +5.4680000E+004 /'
# | 'PLOG / +3.1600000E+001 +1.1900000E+037 -7.8000000E+000 +5.6460000E+004 /'
# | 'PLOG / +1.0000000E+002 +9.0800000E+035 -7.2100000E+000 +5.7550000E+004 /'
#DUP FOUND AND IGNORED.
1.55e+24 | -3.87 | 49850 | C2H3OO+M[PLOG; .01; 1.15D+47;-12.28; 75330; .1; 8.43E+09;-2.06; 33720; .316; 60600; .17; 34220; 1; 1.51E+19;-3.61; 43060; 3.16; 2.13E+33;-7.39; 51610; 10; 4.44E+36;-7.99; 54680; 31.6; 1.19D+37;-7.8; 56460; 100; 9.08E+35;-7.21; 57550]=CH2CO+OH | 3RD BODY COLLIDER EFFICIENCIES
# 'C2H3OO<=>CH2CO+OH +1.5500000E+024 -3.8700000E+000 +4.9850000E+004 !3RD BODY COLLIDER EFFICIENCIES'
# | 'PLOG / +1.0000000E-002 +2.3100000E+002 -7.3000000E-001 +2.5710000E+004 /'
# | 'PLOG / +1.0000000E-001 +1.8300000E-023 +7.8400000E+000 +2.0190000E+004 /'
# | 'PLOG / +3.1600000E-001 +3.8200000E+063 -2.0440000E+001 +4.3420000E+004 /'
# | 'PLOG / +1.0000000E+000 +3.1800000E+027 -7.7600000E+000 +3.7230000E+004 /'
# | 'PLOG / +3.1600000E+000 +2.3200000E-005 +3.4700000E+000 +3.1560000E+004 /'
# | 'PLOG / +1.0000000E+001 +1.0600000E-001 +2.6400000E+000 +3.4160000E+004 /'
# | 'PLOG / +3.1600000E+001 +5.6200000E+002 +1.7000000E+000 +3.6450000E+004 /'
# | 'PLOG / +1.0000000E+002 +1.1100000E+007 +5.2000000E-001 +3.8670000E+004 /'
#DUP FOUND AND IGNORED.
1.55e+24 | -3.87 | 49850 | C2H3OO+M[PLOG; .01; 231;-.73; 25710; .1; 1.83E-23; 7.84; 20190; .316; 3.82D+63;-20.44; 43420; 1; 3.18E+27;-7.76; 37230; 3.16; .0000232; 3.47; 31560; 10; .106; 2.64; 34160; 31.6; 562; 1.7; 36450; 100; 1.11E+07; .52; 38670]=CH2CO+OH | 3RD BODY COLLIDER EFFICIENCIES
# 'C2H3OO<=>CH2O+HCO +1.1900000E+020 -2.2900000E+000 +3.0170000E+004 !3RD BODY COLLIDER EFFICIENCIES'
# | 'PLOG / +1.0000000E-002 +1.6600000E+174 -5.5520000E+001 +6.0320000E+004 /'
# | 'PLOG / +1.0000000E-001 +9.0300000E+066 -1.7250000E+001 +4.8120000E+004 /'
# | 'PLOG / +3.1600000E-001 +1.8200000E+043 -9.8700000E+000 +3.7960000E+004 /'
# | 'PLOG / +1.0000000E+000 +8.6400000E+033 -6.8800000E+000 +3.4370000E+004 /'
# | 'PLOG / +3.1600000E+000 +7.2900000E+171 -4.3530000E+001 +1.9190000E+005 /'
# | 'PLOG / +1.0000000E+001 +1.0300000E+032 -6.0600000E+000 +3.5500000E+004 /'
# | 'PLOG / +3.1600000E+001 +1.8500000E+034 -6.5700000E+000 +3.8510000E+004 /'
# | 'PLOG / +1.0000000E+002 +5.7000000E+029 -5.1900000E+000 +3.6800000E+004 /'
#DUP FOUND AND IGNORED.
1.19e+20 | -2.29 | 30170 | C2H3OO+M[PLOG; .01; 1.66D+174;-55.52; 60320; .1; 9.030000000000001D+66;-17.25; 48120; .316; 1.82D+43;-9.87; 37960; 1; 8.64E+33;-6.88; 34370; 3.16; 7.29D+171;-43.53; 191900; 10; 1.03E+32;-6.06; 35500; 31.6; 1.85E+34;-6.57; 38510; 100; 5.7E+29;-5.19; 36800]=CH2O+HCO | 3RD BODY COLLIDER EFFICIENCIES
# 'C2H3OO<=>CH2O+HCO +1.1900000E+020 -2.2900000E+000 +3.0170000E+004 !3RD BODY COLLIDER EFFICIENCIES'
# | 'PLOG / +1.0000000E-002 +2.2700000E+035 -7.9700000E+000 +3.1280000E+004 /'
# | 'PLOG / +1.0000000E-001 +2.0800000E+026 -4.9600000E+000 +2.8780000E+004 /'
# | 'PLOG / +3.1600000E-001 +1.4500000E+020 -3.0800000E+000 +2.6630000E+004 /'
# | 'PLOG / +1.0000000E+000 +1.0600000E+130 -3.9380000E+001 +5.4700000E+004 /'
# | 'PLOG / +3.1600000E+000 +2.3500000E+034 -6.8700000E+000 +3.5700000E+004 /'
# | 'PLOG / +1.0000000E+001 +2.1800000E+175 -5.3780000E+001 +6.8500000E+004 /'
# | 'PLOG / +3.1600000E+001 +1.0700000E+185 -5.4220000E+001 +8.8990000E+004 /'
# | 'PLOG / +1.0000000E+002 +4.6800000E+002 +1.8100000E+000 +1.8100000E+004 /'
#DUP FOUND AND IGNORED.
1.19e+20 | -2.29 | 30170 | C2H3OO+M[PLOG; .01; 2.27E+35;-7.97; 31280; .1; 2.08E+26;-4.96; 28780; .316; 1.45E+20;-3.08; 26630; 1; 1.06D+130;-39.38; 54700; 3.16; 2.35E+34;-6.87; 35700; 10; 2.18D+175;-53.78; 68500; 31.6; 1.07D+185;-54.22; 88990; 100; 468; 1.81; 18100]=CH2O+HCO | 3RD BODY COLLIDER EFFICIENCIES
# 'C2H3OO=>CH2O+H+CO +1.1900000E+020 -2.2900000E+000 +3.0170000E+004 !3RD BODY COLLIDER EFFICIENCIES'
# | 'PLOG / +1.0000000E-002 +3.8800000E+174 -5.5520000E+001 +6.0320000E+004 /'
# | 'PLOG / +1.0000000E-001 +2.1100000E+067 -1.7250000E+001 +4.8120000E+004 /'
# | 'PLOG / +3.1600000E-001 +4.2600000E+043 -9.8700000E+000 +3.7960000E+004 /'
# | 'PLOG / +1.0000000E+000 +2.0200000E+034 -6.8800000E+000 +3.4370000E+004 /'
# | 'PLOG / +3.1600000E+000 +1.7000000E+172 -4.3530000E+001 +1.9190000E+005 /'
# | 'PLOG / +1.0000000E+001 +2.4000000E+032 -6.0600000E+000 +3.5500000E+004 /'
# | 'PLOG / +3.1600000E+001 +4.3200000E+034 -6.5700000E+000 +3.8510000E+004 /'
# | 'PLOG / +1.0000000E+002 +1.3300000E+030 -5.1900000E+000 +3.6800000E+004 /'
#DUP FOUND AND IGNORED.
1.19e+20 | -2.29 | 30170 | C2H3OO+M[PLOG; .01; 3.88D+174;-55.52; 60320; .1; 2.11D+67;-17.25; 48120; .316; 4.26D+43;-9.87; 37960; 1; 2.02E+34;-6.88; 34370; 3.16; 1.7D+172;-43.53; 191900; 10; 2.4E+32;-6.06; 35500; 31.6; 4.32E+34;-6.57; 38510; 100; 1.33E+30;-5.19; 36800]==>CH2O+H+CO | 3RD BODY COLLIDER EFFICIENCIES
# 'C2H3OO=>CH2O+H+CO +1.1900000E+020 -2.2900000E+000 +3.0170000E+004 !3RD BODY COLLIDER EFFICIENCIES'
# | 'PLOG / +1.0000000E-002 +5.2900000E+035 -7.9700000E+000 +3.1280000E+004 /'
# | 'PLOG / +1.0000000E-001 +4.8500000E+026 -4.9600000E+000 +2.8780000E+004 /'
# | 'PLOG / +3.1600000E-001 +3.3700000E+020 -3.0800000E+000 +2.6630000E+004 /'
# | 'PLOG / +1.0000000E+000 +2.4600000E+130 -3.9380000E+001 +5.4700000E+004 /'
# | 'PLOG / +3.1600000E+000 +5.4900000E+034 -6.8700000E+000 +3.5700000E+004 /'
# | 'PLOG / +1.0000000E+001 +5.0900000E+175 -5.3780000E+001 +6.8500000E+004 /'
# | 'PLOG / +3.1600000E+001 +2.4900000E+185 -5.4220000E+001 +8.8990000E+004 /'
# | 'PLOG / +1.0000000E+002 +1.0900000E+003 +1.8100000E+000 +1.8100000E+004 /'
#DUP FOUND AND IGNORED.
1.19e+20 | -2.29 | 30170 | C2H3OO+M[PLOG; .01; 5.29E+35;-7.97; 31280; .1; 4.85E+26;-4.96; 28780; .316; 3.37E+20;-3.08; 26630; 1; 2.46D+130;-39.38; 54700; 3.16; 5.49E+34;-6.87; 35700; 10; 5.09D+175;-53.78; 68500; 31.6; 2.49D+185;-54.22; 88990; 100; 1090; 1.81; 18100]==>CH2O+H+CO | 3RD BODY COLLIDER EFFICIENCIES
# 'C2H3OO<=>CO+CH3O +1.1600000E-001 +3.1600000E+000 +1.8420000E+004 !3RD BODY COLLIDER EFFICIENCIES'
# | 'PLOG / +1.0000000E-002 +5.2000000E+033 -7.9200000E+000 +3.1320000E+004 /'
# | 'PLOG / +1.0000000E-001 +1.2600000E+098 -2.7090000E+001 +6.4060000E+004 /'
# | 'PLOG / +3.1600000E-001 +1.8000000E+033 -7.2700000E+000 +3.3760000E+004 /'
# | 'PLOG / +1.0000000E+000 +3.8300000E+033 -7.2000000E+000 +3.5100000E+004 /'
# | 'PLOG / +3.1600000E+000 +1.2800000E+079 -1.9610000E+001 +7.4870000E+004 /'
# | 'PLOG / +1.0000000E+001 +4.0700000E+032 -6.6200000E+000 +3.7210000E+004 /'
# | 'PLOG / +3.1600000E+001 +6.8600000E+044 -1.0040000E+001 +4.7030000E+004 /'
# | 'PLOG / +1.0000000E+002 +1.0000000E-010 +0.0000000E+000 +0.0000000E+000 /'
#PLOG/1.000E+02 -1.07E+04 1.33 15620.0/
#DUP FOUND AND IGNORED.
0.116 | 3.16 | 18420 | C2H3OO+M[PLOG; .01; 5.2E+33;-7.92; 31320; .1; 1.26D+98;-27.09; 64060; .316; 1.8E+33;-7.27; 33760; 1; 3.83E+33;-7.2; 35100; 3.16; 1.28D+79;-19.61; 74870; 10; 4.07E+32;-6.62; 37210; 31.6; 6.86D+44;-10.04; 47030; 100; 1E-10; 0; 0]=CO+CH3O | 3RD BODY COLLIDER EFFICIENCIES
# 'C2H3OO<=>CO+CH3O +1.1600000E-001 +3.1600000E+000 +1.8420000E+004 !3RD BODY COLLIDER EFFICIENCIES'
# | 'PLOG / +1.0000000E-002 +2.3100000E+129 -4.1860000E+001 +4.5850000E+004 /'
# | 'PLOG / +1.0000000E-001 +2.4200000E+028 -5.9900000E+000 +3.0540000E+004 /'
# | 'PLOG / +3.1600000E-001 +8.6900000E-050 +1.6630000E+001 -3.9000000E+003 /'
# | 'PLOG / +1.0000000E+000 +1.1900000E-039 +1.3610000E+001 -1.3170000E+003 /'
# | 'PLOG / +3.1600000E+000 +8.8000000E+086 -2.3080000E+001 +6.1010000E+004 /'
# | 'PLOG / +1.0000000E+001 +1.2700000E+003 +1.4400000E+000 +1.8660000E+004 /'
# | 'PLOG / +3.1600000E+001 +1.9700000E+017 -2.2300000E+000 +2.8590000E+004 /'
# | 'PLOG / +1.0000000E+002 +3.2500000E+004 +1.6940000E+000 +2.3327600E+004 /'
#PLOG/1.000E+02 1.16E-07 4.81 12010.0/
#DUP FOUND AND IGNORED.
#C2H3OO<=>CO2+CH3 6.03E-03 3.46 17420 !\AUTHOR: !\REF: Goldsmith YEAR JOURNAL ETC !\COMMENT: WARNING: JOURNAL REFERENCE MISSING WARNING: Y. LI HAS REFITTED SOME RATE CONSTANTS. IS THIS NECESSARY?
#PLOG/1.000E-02 5.09E+33 -7.95 31290.0/
#PLOG/1.000E-01 1.21E+118 -33.13 73790.0/
#PLOG/3.160E-01 8.56E+32 -7.21 33550.0/
#PLOG/1.000E+00 3.27E+33 -7.22 34990.0/
#PLOG/3.160E+00 3.49E-79 25.01 -21020.0/
#PLOG/1.000E+01 8.16E+32 -6.76 37270.0/
#PLOG/3.160E+01 7.01E+37 -8.06 42200.0/
#PLOG/1.000E+02 -2.51E+03 1.41 14420.0/
#DUP
#C2H3OO<=>CO2+CH3 6.03E-03 3.46 17420 !\AUTHOR: !\REF: Goldsmith YEAR JOURNAL ETC !\COMMENT: WARNING: JOURNAL REFERENCE MISSING WARNING: Y. LI HAS REFITTED SOME RATE CONSTANTS. IS THIS NECESSARY?
#PLOG/1.000E-02 4.20E+122 -39.75 43640.0/
#PLOG/1.000E-01 1.96E+29 -6.29 30920.0/
#PLOG/3.160E-01 5.10E-66 21.37 -11110.0/
#PLOG/1.000E+00 1.76E-47 15.85 -5283.0/
#PLOG/3.160E+00 3.82E+32 -6.8 35690.0/
#PLOG/1.000E+01 4.62E+00 2.1 17170.0/
#PLOG/3.160E+01 3.49E+14 -1.58 26470.0/
#PLOG/1.000E+02 4.05E-09 5.14 10480.0/
#DUP
0.116 | 3.16 | 18420 | C2H3OO+M[PLOG; .01; 2.31D+129;-41.86; 45850; .1; 2.42E+28;-5.99; 30540; .316; 8.690000000000001D-50; 16.63;-3900; 1; 1.19D-39; 13.61;-1317; 3.16; 8.8D+86;-23.08; 61010; 10; 1270; 1.44; 18660; 31.6; 1.97E+17;-2.23; 28590; 100; 32500; 1.694; 23327.6]=CO+CH3O | 3RD BODY COLLIDER EFFICIENCIES
# 'CHOCHO+OH=>HCO+CO+H2O +6.1329900E+004 +2.6500000E+000 -4.5864000E+003 !3RD BODY COLLIDER EFFICIENCIES'
#___________________________________________________________________________________________________________
#\REACTIONCLASS: \R_R_ABSTRACTION \A \N \EA
#___________________________________________________________________________________________________________
61329.9 | 2.65 | -4586.4 | CHOCHO+OH==>HCO+CO+H2O | 3RD BODY COLLIDER EFFICIENCIES
# 'C2H3+H<=>C2H2+H2 +1.7000000E+014 +0.0000000E+000 +0.0000000E+000 !3RD BODY COLLIDER EFFICIENCIES'
170000000000000 | 0 | 0 | C2H3+H=C2H2+H2 | 3RD BODY COLLIDER EFFICIENCIES
# 'C2H3+H<=>H2CC+H2 +6.0000000E+013 +0.0000000E+000 +0.0000000E+000 !3RD BODY COLLIDER EFFICIENCIES'
60000000000000 | 0 | 0 | C2H3+H=H2CC+H2 | 3RD BODY COLLIDER EFFICIENCIES
# 'C2H3+OH<=>C2H2+H2O +3.0110000E+013 +0.0000000E+000 +0.0000000E+000 !3RD BODY COLLIDER EFFICIENCIES'
30110000000000 | 0 | 0 | C2H3+OH=C2H2+H2O | 3RD BODY COLLIDER EFFICIENCIES
# 'C2H3+CH3<=>CH4+C2H2 +3.9200000E+011 +0.0000000E+000 +0.0000000E+000 !3RD BODY COLLIDER EFFICIENCIES'
392000000000 | 0 | 0 | C2H3+CH3=CH4+C2H2 | 3RD BODY COLLIDER EFFICIENCIES
# 'C2H3+C2H3<=>C2H2+C2H4 +9.6000000E+011 +0.0000000E+000 +0.0000000E+000 !3RD BODY COLLIDER EFFICIENCIES'
#===========================================================================================================
#\ENDSUBSPECIES: \C2H3
#===========================================================================================================
#----------------------------------------------------------------------------------------------------------------------------------
#\ENDSUBMECH: \C2H4
#----------------------------------------------------------------------------------------------------------------------------------
#----------------------------------------------------------------------------------------------------------------------------------
#\SUBMECH: \C2H2
#\MECHCOMMENTS:
#\MECHWARNINGS:
#----------------------------------------------------------------------------------------------------------------------------------
#___________________________________________________________________________________________________________
#\REACTIONCLASS: \UNIMOL \A \N \EA
#___________________________________________________________________________________________________________
960000000000 | 0 | 0 | C2H3+C2H3=C2H2+C2H4 | 3RD BODY COLLIDER EFFICIENCIES
# 'C2H+H(+M)<=>C2H2(+M) +1.0000000E+017 +0.0000000E+000 +0.0000000E+000 !3RD BODY COLLIDER EFFICIENCIES'
# | 'LOW / +3.7500000E+033 -4.8000000E+000 +1.9000000E+003 /'
# | 'TROE / +6.4600000E-001 +1.3200000E+002 +1.3150000E+003 +5.5660000E+003 /'
# | 'H2 / 2.000 / H2O / 6.000 / AR / 0.700 / CO / 1.500 / CO2 / 2.000 / CH4 / 2.000 / C2H6 / 3.000 / HE / 0.700 /'
1e+17 | 0 | 0 | C2H+H+M[TROE;+3.7500000E+033;-4.8000000E+000;1900;+6.4600000E-001;132;1315;5566;H2(2);H2O(6);AR(0.700);CO(1.500);CO2(2);CH4(2);C2H6(3);HE(0.700)]=C2H2 | 3RD BODY COLLIDER EFFICIENCIES
# 'C2H2(+M)<=>H2CC(+M) +8.0000000E+014 -5.2000000E-001 +5.0750000E+004 !3RD BODY COLLIDER EFFICIENCIES'
# | 'LOW / +2.4500000E+015 -6.4000000E-001 +4.9700000E+004 /'
# | 'H2 / 2.000 / H2O / 6.000 / CH4 / 2.000 / CO / 1.500 / CO2 / 2.000 / C2H6 / 3.000 / C2H2 / 2.500 / C2H4 / 2.500 /'
#___________________________________________________________________________________________________________
#\REACTIONCLASS: \RADICAL_ADDITION \A \N \EA
#___________________________________________________________________________________________________________
800000000000000 | -0.52 | 50750 | C2H2+M[LIN;+2.4500000E+015;-6.4000000E-001;+4.9700000E+004;H2(2);H2O(6);CH4(2);CO(1.500);CO2(2);C2H6(3);C2H2(2.500);C2H4(2.500)]=H2CC | 3RD BODY COLLIDER EFFICIENCIES
# 'C2H2+O<=>CH2+CO +7.3950000E+008 +1.2800000E+000 +2.4720000E+003 !3RD BODY COLLIDER EFFICIENCIES'
739500000 | 1.28 | 2472 | C2H2+O=CH2+CO | 3RD BODY COLLIDER EFFICIENCIES
# 'C2H2+O<=>HCCO+H +2.9580000E+009 +1.2800000E+000 +2.4720000E+003 !3RD BODY COLLIDER EFFICIENCIES'
2958000000 | 1.28 | 2472 | C2H2+O=HCCO+H | 3RD BODY COLLIDER EFFICIENCIES
# 'C2H2+HO2<=>CH2CO+OH +6.0300000E+009 +0.0000000E+000 +7.9490000E+003 !3RD BODY COLLIDER EFFICIENCIES'
6030000000 | 0 | 7949 | C2H2+HO2=CH2CO+OH | 3RD BODY COLLIDER EFFICIENCIES
# 'C2H2+HCO<=>C2H3+CO +1.0000000E+007 +2.0000000E+000 +6.0000000E+003 !3RD BODY COLLIDER EFFICIENCIES'
10000000 | 2 | 6000 | C2H2+HCO=C2H3+CO | 3RD BODY COLLIDER EFFICIENCIES
# 'C2H2+CH2<=>C3H3+H +1.2000000E+013 +0.0000000E+000 +6.6200000E+003 !3RD BODY COLLIDER EFFICIENCIES'
12000000000000 | 0 | 6620 | C2H2+CH2=C3H3+H | 3RD BODY COLLIDER EFFICIENCIES
# 'C2H2+CH2(S)<=>C3H3+H +2.0000000E+013 +0.0000000E+000 +0.0000000E+000 !3RD BODY COLLIDER EFFICIENCIES'
20000000000000 | 0 | 0 | C2H2+CH2(S)=C3H3+H | 3RD BODY COLLIDER EFFICIENCIES
# 'C2H2+HCCO<=>C3H3+CO +1.0000000E+011 +0.0000000E+000 +3.0000000E+003 !3RD BODY COLLIDER EFFICIENCIES'
100000000000 | 0 | 3000 | C2H2+HCCO=C3H3+CO | 3RD BODY COLLIDER EFFICIENCIES
# 'H2CC+H<=>C2H2+H +1.0000000E+014 +0.0000000E+000 +0.0000000E+000 !3RD BODY COLLIDER EFFICIENCIES'
100000000000000 | 0 | 0 | H2CC+H=C2H2+H | 3RD BODY COLLIDER EFFICIENCIES
# 'H2CC+OH<=>CH2CO+H +2.0000000E+013 +0.0000000E+000 +0.0000000E+000 !3RD BODY COLLIDER EFFICIENCIES'
20000000000000 | 0 | 0 | H2CC+OH=CH2CO+H | 3RD BODY COLLIDER EFFICIENCIES
# 'H2CC+O2<=>HCO+HCO +1.0000000E+013 +0.0000000E+000 +0.0000000E+000 !3RD BODY COLLIDER EFFICIENCIES'
#___________________________________________________________________________________________________________
#\REACTIONCLASS: \RADICAL_ADDITION\OH \A \N \EA
#___________________________________________________________________________________________________________
10000000000000 | 0 | 0 | H2CC+O2=HCO+HCO | 3RD BODY COLLIDER EFFICIENCIES
# 'C2H2+OH<=>C2H+H2O +2.6320000E+006 +2.1400000E+000 +1.7060000E+004 !3RD BODY COLLIDER EFFICIENCIES'
2632000 | 2.14 | 17060 | C2H2+OH=C2H+H2O | 3RD BODY COLLIDER EFFICIENCIES
# 'C2H2+OH<=>HCCOH+H +2.8000000E+005 +2.2800000E+000 +1.2420000E+004 !3RD BODY COLLIDER EFFICIENCIES'
# | 'PLOG / +1.0000000E-002 +2.8000000E+005 +2.2800000E+000 +1.2420000E+004 /'
# | 'PLOG / +2.5000000E-002 +7.4670000E+005 +2.1600000E+000 +1.2550000E+004 /'
# | 'PLOG / +1.0000000E-001 +1.7760000E+006 +2.0400000E+000 +1.2670000E+004 /'
# | 'PLOG / +1.0000000E+000 +2.4150000E+006 +2.0000000E+000 +1.2710000E+004 /'
# | 'PLOG / +1.0000000E+001 +3.2100000E+006 +1.9700000E+000 +1.2810000E+004 /'
# | 'PLOG / +1.0000000E+002 +7.3470000E+006 +1.8900000E+000 +1.3600000E+004 /'
280000 | 2.28 | 12420 | C2H2+OH+M[PLOG; .01; 280000; 2.28; 12420; .025; 746700; 2.16; 12550; .1; 1776000; 2.04; 12670; 1; 2415000; 2; 12710; 10; 3210000; 1.97; 12810; 100; 7347000; 1.89; 13600]=HCCOH+H | 3RD BODY COLLIDER EFFICIENCIES
# 'C2H2+OH<=>CH2CO+H +1.5780000E+003 +2.5600000E+000 -8.4450000E+002 !3RD BODY COLLIDER EFFICIENCIES'
# | 'PLOG / +1.0000000E-002 +1.5780000E+003 +2.5600000E+000 -8.4450000E+002 /'
# | 'PLOG / +2.5000000E-002 +1.5180000E+004 +2.2800000E+000 -2.9210000E+002 /'
# | 'PLOG / +1.0000000E-001 +3.0170000E+005 +1.9200000E+000 +5.9810000E+002 /'
# | 'PLOG / +1.0000000E+000 +7.5280000E+006 +1.5500000E+000 +2.1060000E+003 /'
# | 'PLOG / +1.0000000E+001 +5.1010000E+006 +1.6500000E+000 +3.4000000E+003 /'
# | 'PLOG / +1.0000000E+002 +1.4570000E+004 +2.4500000E+000 +4.4770000E+003 /'
1578 | 2.56 | -844.5 | C2H2+OH+M[PLOG; .01; 1578; 2.56;-844.5; .025; 15180; 2.28;-292.1; .1; 301700; 1.92; 598.1; 1; 7528000; 1.55; 2106; 10; 5101000; 1.65; 3400; 100; 14570; 2.45; 4477]=CH2CO+H | 3RD BODY COLLIDER EFFICIENCIES
# 'C2H2+OH<=>CH3+CO +4.7570000E+005 +1.6800000E+000 -3.2980000E+002 !3RD BODY COLLIDER EFFICIENCIES'
# | 'PLOG / +1.0000000E-002 +4.7570000E+005 +1.6800000E+000 -3.2980000E+002 /'
# | 'PLOG / +2.5000000E-002 +4.3720000E+006 +1.4000000E+000 +2.2650000E+002 /'
# | 'PLOG / +1.0000000E-001 +7.6480000E+007 +1.0500000E+000 +1.1150000E+003 /'
# | 'PLOG / +1.0000000E+000 +1.2770000E+009 +7.3000000E-001 +2.5790000E+003 /'
# | 'PLOG / +1.0000000E+001 +4.3120000E+008 +9.2000000E-001 +3.7360000E+003 /'
# | 'PLOG / +1.0000000E+002 +8.2500000E+005 +1.7700000E+000 +4.6970000E+003 /'
475700 | 1.68 | -329.8 | C2H2+OH+M[PLOG; .01; 475700; 1.68;-329.8; .025; 4372000; 1.4; 226.5; .1; 7.648E+07; 1.05; 1115; 1; 1.277E+09; .73; 2579; 10; 4.312E+08; .92; 3736; 100; 825000; 1.77; 4697]=CH3+CO | 3RD BODY COLLIDER EFFICIENCIES
# 'C2H2+OH<=>C2H2OH +3.9130000E+032 -7.1260000E+000 +5.8240000E+003 !3RD BODY COLLIDER EFFICIENCIES'
# | 'PLOG / +1.0000000E-002 +3.9130000E+032 -7.1260000E+000 +5.8240000E+003 /'
# | 'PLOG / +2.5000000E-002 +1.0670000E+032 -6.8470000E+000 +5.5080000E+003 /'
# | 'PLOG / +1.0000000E-001 +1.6460000E+032 -6.7170000E+000 +5.8220000E+003 /'
# | 'PLOG / +1.0000000E+000 +1.3870000E+031 -6.0870000E+000 +6.3480000E+003 /'
# | 'PLOG / +1.0000000E+001 +2.8920000E+029 -5.2880000E+000 +7.0550000E+003 /'
# | 'PLOG / +1.0000000E+002 +1.3670000E+025 -3.7540000E+000 +6.5430000E+003 /'
3.913e+32 | -7.126 | 5824 | C2H2+OH+M[PLOG; .01; 3.913E+32;-7.126; 5824; .025; 1.067E+32;-6.847; 5508; .1; 1.646E+32;-6.717; 5822; 1; 1.387E+31;-6.087; 6348; 10; 2.892E+29;-5.288; 7055; 100; 1.367E+25;-3.754; 6543]=C2H2OH | 3RD BODY COLLIDER EFFICIENCIES
# 'H+HCCOH<=>H+CH2CO +1.0000000E+013 +0.0000000E+000 +0.0000000E+000 !3RD BODY COLLIDER EFFICIENCIES'
#===========================================================================================================
#\SUBSPECIES: \C2H
#===========================================================================================================
10000000000000 | 0 | 0 | H+HCCOH=H+CH2CO | 3RD BODY COLLIDER EFFICIENCIES
# 'C2H+O2<=>CO2+CHV +2.1700000E+010 +0.0000000E+000 +0.0000000E+000 !3RD BODY COLLIDER EFFICIENCIES'
21700000000 | 0 | 0 | C2H+O2=CO2+CHV | 3RD BODY COLLIDER EFFICIENCIES
# 'C2H+O2<=>HCO+CO +5.0000000E+013 +0.0000000E+000 +1.5000000E+003 !3RD BODY COLLIDER EFFICIENCIES'
50000000000000 | 0 | 1500 | C2H+O2=HCO+CO | 3RD BODY COLLIDER EFFICIENCIES
# 'C2H+O<=>CO+CHV +6.2000000E+012 +0.0000000E+000 +0.0000000E+000 !3RD BODY COLLIDER EFFICIENCIES'
6200000000000 | 0 | 0 | C2H+O=CO+CHV | 3RD BODY COLLIDER EFFICIENCIES
# 'C2H+O<=>CO+CH +5.0000000E+013 +0.0000000E+000 +0.0000000E+000 !3RD BODY COLLIDER EFFICIENCIES'
50000000000000 | 0 | 0 | C2H+O=CO+CH | 3RD BODY COLLIDER EFFICIENCIES
# 'C2H+H2<=>H+C2H2 +4.9000000E+005 +2.5000000E+000 +5.6000000E+002 !3RD BODY COLLIDER EFFICIENCIES'
490000 | 2.5 | 560 | C2H+H2=H+C2H2 | 3RD BODY COLLIDER EFFICIENCIES
# 'C2H+OH<=>H+HCCO +2.0000000E+013 +0.0000000E+000 +0.0000000E+000 !3RD BODY COLLIDER EFFICIENCIES'
#===========================================================================================================
#\SUBSPECIES: \C2H
#===========================================================================================================
#----------------------------------------------------------------------------------------------------------------------------------
#\ENDSUBMECH: C2H2
#----------------------------------------------------------------------------------------------------------------------------------
#----------------------------------------------------------------------------------------------------------------------------------
#\SUBMECH: \CH3CHO
#\MECHCOMMENTS:
#\MECHWARNINGS:
#----------------------------------------------------------------------------------------------------------------------------------
#___________________________________________________________________________________________________________
#\REACTIONCLASS: \UNIMOL \A \N \EA
#___________________________________________________________________________________________________________
20000000000000 | 0 | 0 | C2H+OH=H+HCCO | 3RD BODY COLLIDER EFFICIENCIES
# 'CH3CHO(+M)<=>CH3+HCO(+M) +2.4500000E+022 -1.7400000E+000 +8.6355000E+004 !3RD BODY COLLIDER EFFICIENCIES'
# | 'LOW / +1.0300000E+059 -1.1300000E+001 +9.5912500E+004 /'
# | 'TROE / +2.4900000E-003 +7.1810000E+002 +6.0890000E+000 +3.7800000E+003 /'
2.45e+22 | -1.74 | 86355 | CH3CHO+M[TROE;+1.0300000E+059;-1.1300000E+001;+9.5912500E+004;+2.4900000E-003;+7.1810000E+002;+6.0890000E+000;3780]=CH3+HCO | 3RD BODY COLLIDER EFFICIENCIES
# 'CH3CHO(+M)<=>CH4+CO(+M) +2.7200000E+021 -1.7400000E+000 +8.6355000E+004 !TROE PARAMETERS'
# | 'LOW / +1.1440000E+058 -1.1300000E+001 +9.5912500E+004 /'
# | 'TROE / +2.4900000E-003 +7.1810000E+002 +6.0890000E+000 +3.7800000E+003 /'
#___________________________________________________________________________________________________________
#\REACTIONCLASS: \RH_ABSTRACTION \A \N \EA
#___________________________________________________________________________________________________________
2.72e+21 | -1.74 | 86355 | CH3CHO+M[TROE;+1.1440000E+058;-1.1300000E+001;+9.5912500E+004;+2.4900000E-003;+7.1810000E+002;+6.0890000E+000;3780]=CH4+CO | TROE PARAMETERS
# 'CH3CHO+O2<=>CH3CO+HO2 +3.0100000E+013 +0.0000000E+000 +3.9150000E+004 !TROE PARAMETERS'
30100000000000 | 0 | 39150 | CH3CHO+O2=CH3CO+HO2 | TROE PARAMETERS
# 'CH3CHO+O<=>CH3CO+OH +5.9400000E+012 +0.0000000E+000 +1.8680000E+003 !TROE PARAMETERS'
5940000000000 | 0 | 1868 | CH3CHO+O=CH3CO+OH | TROE PARAMETERS
# 'CH3CHO+H<=>CH3CO+H2 +1.3100000E+005 +2.5800000E+000 +1.2200000E+003 !TROE PARAMETERS'
131000 | 2.58 | 1220 | CH3CHO+H=CH3CO+H2 | TROE PARAMETERS
# 'CH3CHO+OH<=>CH3CO+H2O +3.3700000E+012 +0.0000000E+000 -6.1900000E+002 !TROE PARAMETERS'
3370000000000 | 0 | -619 | CH3CHO+OH=CH3CO+H2O | TROE PARAMETERS
# 'CH3CHO+HO2<=>CH3CO+H2O2 +3.0100000E+012 +0.0000000E+000 +1.1920000E+004 !TROE PARAMETERS'
3010000000000 | 0 | 11920 | CH3CHO+HO2=CH3CO+H2O2 | TROE PARAMETERS
# 'CH3CHO+CH3<=>CH3CO+CH4 +7.0800000E-004 +4.5800000E+000 +1.9660000E+003 !TROE PARAMETERS'
0.000708 | 4.58 | 1966 | CH3CHO+CH3=CH3CO+CH4 | TROE PARAMETERS
# 'CH3CHO+CH3O2<=>CH3CO+CH3O2H +3.0100000E+012 +0.0000000E+000 +1.1920000E+004 !TROE PARAMETERS'
3010000000000 | 0 | 11920 | CH3CHO+CH3O2=CH3CO+CH3O2H | TROE PARAMETERS
# 'CH3CHO+CH3CO3<=>CH3CO+CH3CO3H +3.0100000E+012 +0.0000000E+000 +1.1920000E+004 !TROE PARAMETERS'
3010000000000 | 0 | 11920 | CH3CHO+CH3CO3=CH3CO+CH3CO3H | TROE PARAMETERS
# 'CH3CHO+H<=>CH2CHO+H2 +2.7200000E+003 +3.1000000E+000 +5.2100000E+003 !TROE PARAMETERS'
2720 | 3.1 | 5210 | CH3CHO+H=CH2CHO+H2 | TROE PARAMETERS
# 'CH3CHO+OH<=>CH2CHO+H2O +1.7200000E+005 +2.4000000E+000 +8.1500000E+002 !TROE PARAMETERS'
#___________________________________________________________________________________________________________
#\REACTIONCLASS: \RADICAL_ADDITION\OH \A \N \EA
#___________________________________________________________________________________________________________
172000 | 2.4 | 815 | CH3CHO+OH=CH2CHO+H2O | TROE PARAMETERS
# 'CH3CHO+OH<=>CH3+HOCHO +3.0000000E+015 -1.0760000E+000 +0.0000000E+000 !TROE PARAMETERS'
#===========================================================================================================
#\SUBSPECIES: \CH3CO
#===========================================================================================================
#___________________________________________________________________________________________________________
#\REACTIONCLASS: \RADICAL_ALPHA_SCISSION \A \N \EA
#___________________________________________________________________________________________________________
3000000000000000 | -1.076 | 0 | CH3CHO+OH=CH3+HOCHO | TROE PARAMETERS
# 'CH3CO(+M)<=>CH3+CO(+M) +1.0700000E+012 +6.3000000E-001 +1.6900000E+004 !TROE PARAMETERS'
# | 'LOW / +5.6500000E+018 -9.7000000E-001 +1.4600000E+004 /'
# | 'TROE / +6.2900000E-001 +8.7300000E+009 +5.5200000E+000 +7.6000000E+007 /'
1070000000000 | 0.63 | 16900 | CH3CO+M[TROE;+5.6500000E+018;-9.7000000E-001;+1.4600000E+004;+6.2900000E-001;+8.7300000E+009;+5.5200000E+000;+7.6000000E+007]=CH3+CO | TROE PARAMETERS
# 'CH3CO(+M)<=>CH2CO+H(+M) +9.4130000E+007 +1.9170000E+000 +4.4987200E+004 !TROE PARAMETERS'
# | 'LOW / +1.5160000E+051 -1.0270000E+001 +5.5390000E+004 /'
# | 'TROE / +6.0090000E-001 +8.1030000E+009 +6.6770000E+002 +5.0000000E+009 /'
#\COMMENT: DEFINED IN THE REVERSE FROM SJK, P DEPENDENCE FROM CHEMDIS, IMPORTANT FOR ACETONE FLAME SPEEDS WARNING: IF PRESSURE DEPENDENCIES FROM BOTH PATHWAYS ARE NOT FROM SINGLE CALCULATION THEN P-DEPENDENCY MAY BE WRONG
#___________________________________________________________________________________________________________
#\REACTIONCLASS: \R_R_ABSTRACTION \A \N \EA
#___________________________________________________________________________________________________________
94130000 | 1.917 | 44987.2 | CH3CO+M[TROE;+1.5160000E+051;-1.0270000E+001;+5.5390000E+004;+6.0090000E-001;+8.1030000E+009;+6.6770000E+002;+5.0000000E+009]=CH2CO+H | TROE PARAMETERS
# 'CH3CO+H<=>CH2CO+H2 +2.0000000E+013 +0.0000000E+000 +0.0000000E+000 !TROE PARAMETERS'
20000000000000 | 0 | 0 | CH3CO+H=CH2CO+H2 | TROE PARAMETERS
# 'CH3CO+O<=>CH2CO+OH +2.0000000E+013 +0.0000000E+000 +0.0000000E+000 !TROE PARAMETERS'
20000000000000 | 0 | 0 | CH3CO+O=CH2CO+OH | TROE PARAMETERS
# 'CH3CO+CH3<=>CH2CO+CH4 +5.0000000E+013 +0.0000000E+000 +0.0000000E+000 !TROE PARAMETERS'
#___________________________________________________________________________________________________________
#\REACTIONCLASS: \R+O2 \A \N \EA
#___________________________________________________________________________________________________________
50000000000000 | 0 | 0 | CH3CO+CH3=CH2CO+CH4 | TROE PARAMETERS
# 'CH3CO+O2<=>CH3CO3 +1.2000000E+011 +0.0000000E+000 -1.1000000E+003 !TROE PARAMETERS'
120000000000 | 0 | -1100 | CH3CO+O2=CH3CO3 | TROE PARAMETERS
# 'CH3CO3+HO2<=>CH3CO3H+O2 +1.7500000E+010 +0.0000000E+000 -3.2750000E+003 !TROE PARAMETERS'
17500000000 | 0 | -3275 | CH3CO3+HO2=CH3CO3H+O2 | TROE PARAMETERS
# 'H2O2+CH3CO3<=>HO2+CH3CO3H +2.4100000E+012 +0.0000000E+000 +9.9360000E+003 !TROE PARAMETERS'
2410000000000 | 0 | 9936 | H2O2+CH3CO3=HO2+CH3CO3H | TROE PARAMETERS
# 'CH4+CH3CO3<=>CH3+CH3CO3H +1.8100000E+011 +0.0000000E+000 +1.8480000E+004 !TROE PARAMETERS'
#===========================================================================================================
#\ENDSUBSPECIES: \CH3CO
#===========================================================================================================
#===========================================================================================================
#\SUBSPECIES: \C2H3OH
#===========================================================================================================
#___________________________________________________________________________________________________________
#\REACTIONCLASS: \UNIMOL \A \N \EA
#___________________________________________________________________________________________________________
181000000000 | 0 | 18480 | CH4+CH3CO3=CH3+CH3CO3H | TROE PARAMETERS
# 'C2H3OH<=>CH3CHO +7.4200000E+046 -1.0560000E+001 +6.7420000E+004 !TROE PARAMETERS'
# | 'PLOG / +1.0000000E-001 +7.4200000E+046 -1.0560000E+001 +6.7420000E+004 /'
# | 'PLOG / +1.0000000E+000 +4.4200000E+042 -9.0900000E+000 +6.7069200E+004 /'
# | 'PLOG / +1.0000000E+002 +2.9000000E+027 -4.3500000E+000 +6.1612900E+004 /'
#___________________________________________________________________________________________________________
#\REACTIONCLASS: \RH_R_ABSTRACTION \A \N \EA
#___________________________________________________________________________________________________________
7.42e+46 | -10.56 | 67420 | C2H3OH+M[PLOG; .1; 7.42D+46;-10.56; 67420; 1; 4.42D+42;-9.09; 67069.2; 100; 2.9E+27;-4.35; 61612.9]=CH3CHO | TROE PARAMETERS
# 'C2H3OH+O2<=>CH2CHO+HO2 +5.3100000E+011 +2.1000000E-001 +3.9830000E+004 !TROE PARAMETERS'
531000000000 | 0.21 | 39830 | C2H3OH+O2=CH2CHO+HO2 | TROE PARAMETERS
# 'C2H3OH+O<=>CH2CHO+OH +1.8750000E+006 +1.9000000E+000 -8.6000000E+002 !TROE PARAMETERS'
1875000 | 1.9 | -860 | C2H3OH+O=CH2CHO+OH | TROE PARAMETERS
# 'C2H3OH+H<=>CH2CHO+H2 +1.4800000E+003 +3.0770000E+000 +7.2200000E+003 !TROE PARAMETERS'
1480 | 3.077 | 7220 | C2H3OH+H=CH2CHO+H2 | TROE PARAMETERS
# 'C2H3OH+OH<=>CH2CHO+H2O +3.3300000E+009 +1.1000000E+000 +5.4050000E+002 !TROE PARAMETERS'
3330000000 | 1.1 | 540.5 | C2H3OH+OH=CH2CHO+H2O | TROE PARAMETERS
# 'C2H3OH+CH3<=>CH2CHO+CH4 +2.0300000E-008 +5.9000000E+000 +1.0520000E+003 !TROE PARAMETERS'
2.03e-08 | 5.9 | 1052 | C2H3OH+CH3=CH2CHO+CH4 | TROE PARAMETERS
# 'C2H3OH+CH3O2<=>CH2CHO+CH3O2H +3.4000000E+003 +2.5000000E+000 +8.9220000E+003 !TROE PARAMETERS'
3400 | 2.5 | 8922 | C2H3OH+CH3O2=CH2CHO+CH3O2H | TROE PARAMETERS
# 'C2H3OH+H<=>C2H2OH+H2 +2.4700000E+007 +2.0300000E+000 +1.5200000E+004 !TROE PARAMETERS'
#___________________________________________________________________________________________________________
#\REACTIONCLASS: \RADICAL_ADDITION \A \N \EA
#___________________________________________________________________________________________________________
24700000 | 2.03 | 15200 | C2H3OH+H=C2H2OH+H2 | TROE PARAMETERS
# 'C2H3OH+H<=>PC2H4OH +3.0100000E+008 +1.5770000E+000 +3.6700000E+003 !TROE PARAMETERS'
301000000 | 1.577 | 3670 | C2H3OH+H=PC2H4OH | TROE PARAMETERS
# 'C2H3OH+HO2<=>CH3CHO+HO2 +1.4900000E+005 +1.6700000E+000 +6.8100000E+003 !TROE PARAMETERS'
#===========================================================================================================
#\ENDSUBSPECIES: \C2H3OH
#===========================================================================================================
#===========================================================================================================
#\SUBSPECIES: CH2CHO
#===========================================================================================================
#___________________________________________________________________________________________________________
#\REACTIONCLASS: \RADICAL_DECOMPOSITION \A \N \EA
#___________________________________________________________________________________________________________
149000 | 1.67 | 6810 | C2H3OH+HO2=CH3CHO+HO2 | TROE PARAMETERS
# 'CH2CHO(+M)<=>CH2CO+H(+M) +1.4300000E+015 -1.5000000E-001 +4.5600000E+004 !TROE PARAMETERS'
# | 'LOW / +6.0000000E+029 -3.8000000E+000 +4.3423900E+004 /'
# | 'TROE / +9.8500000E-001 +3.9300000E+002 +9.8000000E+009 +5.0000000E+009 /'
1430000000000000 | -0.15 | 45600 | CH2CHO+M[TROE;+6.0000000E+029;-3.8000000E+000;+4.3423900E+004;+9.8500000E-001;393;+9.8000000E+009;+5.0000000E+009]=CH2CO+H | TROE PARAMETERS
# 'CH2CHO(+M)<=>CH3+CO(+M) +2.9300000E+012 +2.9000000E-001 +4.0300000E+004 !TROE PARAMETERS'
# | 'LOW / +9.5200000E+033 -5.0700000E+000 +4.1300000E+004 /'
# | 'TROE / +7.1300000E-017 +1.1500000E+003 +4.9900000E+009 +1.7900000E+009 /'
#===========================================================================================================
#\ENDSUBSPECIES: \CH2CHO
#===========================================================================================================
#===========================================================================================================
#\SUBSPECIES: \CH3CO3H
#===========================================================================================================
#___________________________________________________________________________________________________________
#\REACTIONCLASS: \UNIMOL \A \N \EA
#___________________________________________________________________________________________________________
2930000000000 | 0.29 | 40300 | CH2CHO+M[TROE;+9.5200000E+033;-5.0700000E+000;+4.1300000E+004;+7.1300000E-017;1150;+4.9900000E+009;+1.7900000E+009]=CH3+CO | TROE PARAMETERS
# 'CH3CO3H<=>CH3CO2+OH +5.0100000E+014 +0.0000000E+000 +4.0150000E+004 !TROE PARAMETERS'
#___________________________________________________________________________________________________________
#\REACTIONCLASS: \RH_R_ABSTRACTION \A \N \EA
#___________________________________________________________________________________________________________
501000000000000 | 0 | 40150 | CH3CO3H=CH3CO2+OH | TROE PARAMETERS
# 'CH3CO3+CH2O<=>CH3CO3H+HCO +1.9900000E+012 +0.0000000E+000 +1.1660000E+004 !TROE PARAMETERS'
1990000000000 | 0 | 11660 | CH3CO3+CH2O=CH3CO3H+HCO | TROE PARAMETERS
# 'CH3CO3+C2H6<=>CH3CO3H+C2H5 +1.7000000E+013 +0.0000000E+000 +2.0460000E+004 !TROE PARAMETERS'
#___________________________________________________________________________________________________________
#\REACTIONCLASS: \RADICAL_ALPHA_SCISSION \A \N \EA
#___________________________________________________________________________________________________________
17000000000000 | 0 | 20460 | CH3CO3+C2H6=CH3CO3H+C2H5 | TROE PARAMETERS
# 'CH3CO2+M<=>CH3+CO2+M +4.4000000E+015 +0.0000000E+000 +1.0500000E+004 !TROE PARAMETERS'
#___________________________________________________________________________________________________________
#\REACTIONCLASS: \R+O2 \A \N \EA
#___________________________________________________________________________________________________________
4400000000000000 | 0 | 10500 | CH3CO2+M=CH3+CO2+M | TROE PARAMETERS
# 'CH2CHO+O2<=>O2CH2CHO +1.5800000E+077 -2.1900000E+001 +1.9350000E+004 !TROE PARAMETERS'
# | 'PLOG / +1.0000000E-002 +1.5800000E+077 -2.1900000E+001 +1.9350000E+004 /'
# | 'PLOG / +1.0000000E-001 +3.8800000E+069 -1.8840000E+001 +1.9240000E+004 /'
# | 'PLOG / +1.0000000E+000 +7.8000000E+059 -1.5400000E+001 +1.7650000E+004 /'
# | 'PLOG / +1.0000000E+001 +3.0500000E+050 -1.2200000E+001 +1.5630000E+004 /'
1.58e+77 | -21.9 | 19350 | CH2CHO+O2+M[PLOG; .01; 1.58D+77;-21.9; 19350; .1; 3.88D+69;-18.84; 19240; 1; 7.8D+59;-15.4; 17650; 10; 3.05D+50;-12.2; 15630]=O2CH2CHO | TROE PARAMETERS
# 'CH2CHO+O2<=>CH2CO+HO2 +1.8800000E+005 +2.3700000E+000 +2.3730000E+004 !TROE PARAMETERS'
# | 'PLOG / +1.0000000E-002 +1.8800000E+005 +2.3700000E+000 +2.3730000E+004 /'
# | 'PLOG / +1.0000000E-001 +1.8800000E+005 +2.3700000E+000 +2.7370000E+004 /'
# | 'PLOG / +1.0000000E+000 +2.5100000E+005 +2.3300000E+000 +2.3800000E+004 /'
# | 'PLOG / +1.0000000E+001 +7.0500000E+007 +1.6300000E+000 +2.5290000E+004 /'
188000 | 2.37 | 23730 | CH2CHO+O2+M[PLOG; .01; 188000; 2.37; 23730; .1; 188000; 2.37; 27370; 1; 251000; 2.33; 23800; 10; 7.05E+07; 1.63; 25290]=CH2CO+HO2 | TROE PARAMETERS
# 'CH2CHO+O2=>CH2O+CO+OH +2.6800000E+017 -1.8400000E+000 +6.5300000E+003 !TROE PARAMETERS'
# | 'PLOG / +1.0000000E-002 +2.6800000E+017 -1.8400000E+000 +6.5300000E+003 /'
# | 'PLOG / +1.0000000E-001 +1.5200000E+020 -2.5800000E+000 +8.9800000E+003 /'
# | 'PLOG / +1.0000000E+000 +1.6500000E+019 -2.2200000E+000 +1.0340000E+004 /'
# | 'PLOG / +1.0000000E+001 +8.9530000E+013 -6.0000000E-001 +1.0120000E+004 /'
2.68e+17 | -1.84 | 6530 | CH2CHO+O2+M[PLOG; .01; 2.68E+17;-1.84; 6530; .1; 1.52E+20;-2.58; 8980; 1; 1.65E+19;-2.22; 10340; 10; 8.953E+13;-.6; 10120]==>CH2O+CO+OH | TROE PARAMETERS
# 'CH2CHO+O2<=>HO2CH2CO +3.6400000E+065 -2.1870000E+001 +1.9020000E+004 !TROE PARAMETERS'
# | 'PLOG / +1.0000000E-002 +3.6400000E+065 -2.1870000E+001 +1.9020000E+004 /'
# | 'PLOG / +1.0000000E-001 +3.6400000E+058 -1.9000000E+001 +1.9090000E+004 /'
# | 'PLOG / +1.0000000E+000 +6.6500000E+048 -1.5550000E+001 +1.7460000E+004 /'
# | 'PLOG / +1.0000000E+001 +4.8000000E+038 -1.2140000E+001 +1.4960000E+004 /'
3.64e+65 | -21.87 | 19020 | CH2CHO+O2+M[PLOG; .01; 3.64D+65;-21.87; 19020; .1; 3.64D+58;-19; 19090; 1; 6.65D+48;-15.55; 17460; 10; 4.8D+38;-12.14; 14960]=HO2CH2CO | TROE PARAMETERS
# 'O2CH2CHO<=>HO2CH2CO +8.2700000E+030 -6.6500000E+000 +2.4500000E+004 !TROE PARAMETERS'
# | 'PLOG / +1.0000000E-002 +8.2700000E+030 -6.6500000E+000 +2.4500000E+004 /'
# | 'PLOG / +1.0000000E-001 +1.7300000E+026 -4.9900000E+000 +2.3760000E+004 /'
# | 'PLOG / +1.0000000E+000 +9.0300000E+019 -2.9200000E+000 +2.2170000E+004 /'
# | 'PLOG / +1.0000000E+001 +1.4300000E+016 -1.6700000E+000 +2.1210000E+004 /'
8.27e+30 | -6.65 | 24500 | O2CH2CHO+M[PLOG; .01; 8.27E+30;-6.65; 24500; .1; 1.73E+26;-4.99; 23760; 1; 9.03E+19;-2.92; 22170; 10; 1.43E+16;-1.67; 21210]=HO2CH2CO | TROE PARAMETERS
# 'O2CH2CHO<=>CH2CO+HO2 +2.0500000E+040 -1.3310000E+001 +5.2150000E+004 !TROE PARAMETERS'
# | 'PLOG / +1.0000000E-002 +2.0500000E+040 -1.3310000E+001 +5.2150000E+004 /'
# | 'PLOG / +1.0000000E-001 +5.7200000E+045 -1.4000000E+001 +5.2200000E+004 /'
# | 'PLOG / +1.0000000E+000 +4.1600000E+055 -1.5760000E+001 +5.5080000E+004 /'
# | 'PLOG / +1.0000000E+001 +1.1200000E+061 -1.6040000E+001 +6.0010000E+004 /'
2.05e+40 | -13.31 | 52150 | O2CH2CHO+M[PLOG; .01; 2.05D+40;-13.31; 52150; .1; 5.720000000000001D+45;-14; 52200; 1; 4.16D+55;-15.76; 55080; 10; 1.12D+61;-16.04; 60010]=CH2CO+HO2 | TROE PARAMETERS
# 'HO2CH2CO=>CO+CH2O+OH +2.3600000E+017 -2.9500000E+000 +8.1000000E+003 !TROE PARAMETERS'
# | 'PLOG / +1.0000000E-002 +2.3600000E+017 -2.9500000E+000 +8.1000000E+003 /'
# | 'PLOG / +1.0000000E-001 +2.3800000E+018 -2.9500000E+000 +8.1000000E+003 /'
# | 'PLOG / +1.0000000E+000 +2.5100000E+019 -2.9500000E+000 +8.1100000E+003 /'
# | 'PLOG / +1.0000000E+001 +4.1600000E+020 -3.0200000E+000 +8.2400000E+003 /'
2.36e+17 | -2.95 | 8100 | HO2CH2CO+M[PLOG; .01; 2.36E+17;-2.95; 8100; .1; 2.38E+18;-2.95; 8100; 1; 2.51E+19;-2.95; 8110; 10; 4.16E+20;-3.02; 8240]==>CO+CH2O+OH | TROE PARAMETERS
# 'HO2CH2CO<=>CH2CO+HO2 +1.1200000E+007 -3.7600000E+000 +2.1680000E+004 !TROE PARAMETERS'
# | 'PLOG / +1.0000000E-002 +1.1200000E+007 -3.7600000E+000 +2.1680000E+004 /'
# | 'PLOG / +1.0000000E-001 +1.1000000E+008 -3.7600000E+000 +2.1680000E+004 /'
# | 'PLOG / +1.0000000E+000 +9.2000000E+008 -3.7300000E+000 +2.1630000E+004 /'
# | 'PLOG / +1.0000000E+001 +2.0900000E+009 -3.5500000E+000 +2.1220000E+004 /'
#===========================================================================================================
#\ENDSUBSPECIES: \CH3CO3H
#===========================================================================================================
#----------------------------------------------------------------------------------------------------------------------------------
#\ENDSUBMECH: \CH3CHO
#----------------------------------------------------------------------------------------------------------------------------------
#----------------------------------------------------------------------------------------------------------------------------------
#\SUBMECH: \CH2CO
#\MECHCOMMENTS:
#\MECHWARNINGS:
#----------------------------------------------------------------------------------------------------------------------------------
11200000 | -3.76 | 21680 | HO2CH2CO+M[PLOG; .01; 1.12E+07;-3.76; 21680; .1; 1.1E+08;-3.76; 21680; 1; 9.2E+08;-3.73; 21630; 10; 2.09E+09;-3.55; 21220]=CH2CO+HO2 | TROE PARAMETERS
# 'CH2+CO(+M)<=>CH2CO(+M) +8.1000000E+011 +0.0000000E+000 +0.0000000E+000 !TROE PARAMETERS'
# | 'LOW / +2.6900000E+033 -5.1100000E+000 +7.0950000E+003 /'
# | 'TROE / +5.9070000E-001 +2.7500000E+002 +1.2260000E+003 +5.1850000E+003 /'
# | 'H2 / 2.000 / H2O / 6.000 / AR / 0.700 / CO / 1.500 / CO2 / 2.000 / CH4 / 2.000 / C2H6 / 3.000 / HE / 0.700 /'
#___________________________________________________________________________________________________________
#\REACTIONCLASS: \RH_R_ABSTRACTION \A \N \EA
#___________________________________________________________________________________________________________
810000000000 | 0 | 0 | CH2+CO+M[TROE;+2.6900000E+033;-5.1100000E+000;7095;+5.9070000E-001;275;1226;5185;H2(2);H2O(6);AR(0.700);CO(1.500);CO2(2);CH4(2);C2H6(3);HE(0.700)]=CH2CO | TROE PARAMETERS
# 'CH2CO+H<=>HCCO+H2 +1.4010000E+015 -1.7100000E-001 +8.7832000E+003 !3RD BODY COLLIDER EFFICIENCIES'
1401000000000000 | -0.171 | 8783.2 | CH2CO+H=HCCO+H2 | 3RD BODY COLLIDER EFFICIENCIES
# 'CH2CO+O<=>HCCO+OH +1.0000000E+013 +0.0000000E+000 +8.0000000E+003 !3RD BODY COLLIDER EFFICIENCIES'
10000000000000 | 0 | 8000 | CH2CO+O=HCCO+OH | 3RD BODY COLLIDER EFFICIENCIES
# 'CH2CO+OH<=>HCCO+H2O +1.0000000E+013 +0.0000000E+000 +2.0000000E+003 !3RD BODY COLLIDER EFFICIENCIES'
#___________________________________________________________________________________________________________
#\REACTIONCLASS: \RADICAL_ADDITION \A \N \EA
#___________________________________________________________________________________________________________
10000000000000 | 0 | 2000 | CH2CO+OH=HCCO+H2O | 3RD BODY COLLIDER EFFICIENCIES
# 'CH2CO+H<=>CH3+CO +7.7040000E+013 -1.7100000E-001 +4.1832000E+003 !3RD BODY COLLIDER EFFICIENCIES'
77040000000000 | -0.171 | 4183.2 | CH2CO+H=CH3+CO | 3RD BODY COLLIDER EFFICIENCIES
# 'CH+CH2O<=>H+CH2CO +9.4600000E+013 +0.0000000E+000 -5.1500000E+002 !3RD BODY COLLIDER EFFICIENCIES'
94600000000000 | 0 | -515 | CH+CH2O=H+CH2CO | 3RD BODY COLLIDER EFFICIENCIES
# 'CH2CO+O<=>CH2+CO2 +1.7500000E+012 +0.0000000E+000 +1.3500000E+003 !3RD BODY COLLIDER EFFICIENCIES'
1750000000000 | 0 | 1350 | CH2CO+O=CH2+CO2 | 3RD BODY COLLIDER EFFICIENCIES
# 'CH2CO+OH<=>CH2OH+CO +2.0000000E+012 +0.0000000E+000 -1.0100000E+003 !3RD BODY COLLIDER EFFICIENCIES'
2000000000000 | 0 | -1010 | CH2CO+OH=CH2OH+CO | 3RD BODY COLLIDER EFFICIENCIES
# 'CH2CO+CH2(S)<=>C2H4+CO +1.6000000E+014 +0.0000000E+000 +0.0000000E+000 !3RD BODY COLLIDER EFFICIENCIES'
160000000000000 | 0 | 0 | CH2CO+CH2(S)=C2H4+CO | 3RD BODY COLLIDER EFFICIENCIES
# 'CH2CO+CH3<=>C2H5+CO +4.7690000E+004 +2.3120000E+000 +9.4680000E+003 !3RD BODY COLLIDER EFFICIENCIES'
#___________________________________________________________________________________________________________
#\REACTIONCLASS: \RADICAL_ADDITION \A \N \EA
#___________________________________________________________________________________________________________
47690 | 2.312 | 9468 | CH2CO+CH3=C2H5+CO | 3RD BODY COLLIDER EFFICIENCIES
# 'HCCO+OH=>H2+CO+CO +1.0000000E+014 +0.0000000E+000 +0.0000000E+000 !3RD BODY COLLIDER EFFICIENCIES'
100000000000000 | 0 | 0 | HCCO+OH==>H2+CO+CO | 3RD BODY COLLIDER EFFICIENCIES
# 'HCCO+O=>H+CO+CO +8.0000000E+013 +0.0000000E+000 +0.0000000E+000 !3RD BODY COLLIDER EFFICIENCIES'
#===========================================================================================================
#\SUBSPECIES: \HCCO
#===========================================================================================================
#___________________________________________________________________________________________________________
#\REACTIONCLASS: \RADICAL_ALPHA_SCISSION \A \N \EA
#___________________________________________________________________________________________________________
80000000000000 | 0 | 0 | HCCO+O==>H+CO+CO | 3RD BODY COLLIDER EFFICIENCIES
# 'CH+CO+M<=>HCCO+M +7.5700000E+022 -1.9000000E+000 +0.0000000E+000 !3RD BODY COLLIDER EFFICIENCIES'
#___________________________________________________________________________________________________________
#\REACTIONCLASS: \RADICAL_ADDITION \A \N \EA
#___________________________________________________________________________________________________________
7.57e+22 | -1.9 | 0 | CH+CO+M=HCCO+M | 3RD BODY COLLIDER EFFICIENCIES
# 'HCCO+H<=>CH2(S)+CO +1.0000000E+014 +0.0000000E+000 +0.0000000E+000 !3RD BODY COLLIDER EFFICIENCIES'
100000000000000 | 0 | 0 | HCCO+H=CH2(S)+CO | 3RD BODY COLLIDER EFFICIENCIES
# 'HCCO+O2=>OH+CO+CO +1.9100000E+011 -2.0000000E-002 +1.0200000E+003 !3RD BODY COLLIDER EFFICIENCIES'
191000000000 | -0.02 | 1020 | HCCO+O2==>OH+CO+CO | 3RD BODY COLLIDER EFFICIENCIES
# 'HCCO+O2=>CO2+CO+H +4.7800000E+012 -1.4200000E-001 +1.1500000E+003 !3RD BODY COLLIDER EFFICIENCIES'
4780000000000 | -0.142 | 1150 | HCCO+O2==>CO2+CO+H | 3RD BODY COLLIDER EFFICIENCIES
# 'CH+HCCO<=>CO+C2H2 +5.0000000E+013 +0.0000000E+000 +0.0000000E+000 !3RD BODY COLLIDER EFFICIENCIES'
#===========================================================================================================
#\ENDSUBSPECIES: \HCCO
#===========================================================================================================
#----------------------------------------------------------------------------------------------------------------------------------
#\ENDSUBMECH: \CH2CO
#----------------------------------------------------------------------------------------------------------------------------------
#----------------------------------------------------------------------------------------------------------------------------------
#\SUBMECH: \C2H5OH
#\MECHCOMMENTS:
#\MECHWARNINGS: KPS, 30/07/2015, LOW TEMPERATURE PATHWAYS FOR ETHANOL RADICALS+O2 ARE FROM VARYING SOURCES. ARE THERE ANY INCONSISTENCIES IN HPL/P-DEPENDENT KINETICS
#----------------------------------------------------------------------------------------------------------------------------------
#___________________________________________________________________________________________________________
#\REACTIONCLASS: \UNIMOL \A \N \EA
#___________________________________________________________________________________________________________
50000000000000 | 0 | 0 | CH+HCCO=CO+C2H2 | 3RD BODY COLLIDER EFFICIENCIES
# 'C2H5OH<=>C2H4+H2O +3.4100000E+059 -1.4200000E+001 +8.3672600E+004 !3RD BODY COLLIDER EFFICIENCIES'
# | 'PLOG / +1.0000000E-003 +3.4100000E+059 -1.4200000E+001 +8.3672600E+004 /'
# | 'PLOG / +1.0000000E-002 +2.6200000E+057 -1.3300000E+001 +8.5262200E+004 /'
# | 'PLOG / +1.0000000E-001 +1.6500000E+052 -1.1500000E+001 +8.4745600E+004 /'
# | 'PLOG / +1.0000000E+000 +5.2300000E+043 -8.9000000E+000 +8.1506700E+004 /'
# | 'PLOG / +1.0000000E+001 +4.5900000E+032 -5.6000000E+000 +7.6062400E+004 /'
# | 'PLOG / +1.0000000E+002 +3.8400000E+020 -2.0600000E+000 +6.9465500E+004 /'
3.41e+59 | -14.2 | 83672.6 | C2H5OH+M[PLOG; .001; 3.41D+59;-14.2; 83672.60000000001; .01; 2.62D+57;-13.3; 85262.2; .1; 1.65D+52;-11.5; 84745.60000000001; 1; 5.23D+43;-8.9; 81506.7; 10; 4.59E+32;-5.6; 76062.4; 100; 3.84E+20;-2.06; 69465.5]=C2H4+H2O | 3RD BODY COLLIDER EFFICIENCIES
# 'C2H5OH<=>CH3+CH2OH +1.2000000E+054 -1.2900000E+001 +1.0000570E+005 !3RD BODY COLLIDER EFFICIENCIES'
# | 'PLOG / +1.0000000E-003 +1.2000000E+054 -1.2900000E+001 +1.0000570E+005 /'
# | 'PLOG / +1.0000000E-002 +5.1800000E+059 -1.4000000E+001 +9.9906400E+004 /'
# | 'PLOG / +1.0000000E-001 +1.6200000E+066 -1.5300000E+001 +1.0539050E+005 /'
# | 'PLOG / +1.0000000E+000 +5.5500000E+064 -1.4500000E+001 +1.0618300E+005 /'
# | 'PLOG / +1.0000000E+001 +1.5500000E+058 -1.2300000E+001 +1.0576800E+005 /'
# | 'PLOG / +1.0000000E+002 +1.7800000E+047 -8.9600000E+000 +1.0105880E+005 /'
1.2e+54 | -12.9 | 100005.7 | C2H5OH+M[PLOG; .001; 1.2D+54;-12.9; 100005.7; .01; 5.18D+59;-14; 99906.4; .1; 1.62D+66;-15.3; 105390.5; 1; 5.55D+64;-14.5; 106183; 10; 1.55D+58;-12.3; 105768; 100; 1.78D+47;-8.960000000000001; 101058.8]=CH3+CH2OH | 3RD BODY COLLIDER EFFICIENCIES
# 'C2H5OH<=>C2H5+OH +8.1000000E+046 -1.1300000E+001 +1.1105340E+005 !3RD BODY COLLIDER EFFICIENCIES'
# | 'PLOG / +1.0000000E-003 +8.1000000E+046 -1.1300000E+001 +1.1105340E+005 /'
# | 'PLOG / +1.0000000E-002 +1.8600000E+056 -1.3500000E+001 +1.0723840E+005 /'
# | 'PLOG / +1.0000000E-001 +4.6500000E+063 -1.5000000E+001 +1.0962280E+005 /'
# | 'PLOG / +1.0000000E+000 +4.4600000E+065 -1.4900000E+001 +1.1234500E+005 /'
# | 'PLOG / +1.0000000E+001 +2.7900000E+061 -1.3400000E+001 +1.1308020E+005 /'
# | 'PLOG / +1.0000000E+002 +6.1700000E+051 -1.0300000E+001 +1.0994070E+005 /'
#___________________________________________________________________________________________________________
#\REACTIONCLASS: \RH_R_ABSTRACTION \A \N \EA
#___________________________________________________________________________________________________________
8.1e+46 | -11.3 | 111053.4 | C2H5OH+M[PLOG; .001; 8.100000000000001D+46;-11.3; 111053.4; .01; 1.86D+56;-13.5; 107238.4; .1; 4.65D+63;-15; 109622.8; 1; 4.46D+65;-14.9; 112345; 10; 2.79D+61;-13.4; 113080.2; 100; 6.17D+51;-10.3; 109940.7]=C2H5+OH | 3RD BODY COLLIDER EFFICIENCIES
# 'C2H5OH+O<=>C2H5O+OH +1.4600000E-003 +4.7300000E+000 +1.7270000E+003 !3RD BODY COLLIDER EFFICIENCIES'
0.00146 | 4.73 | 1727 | C2H5OH+O=C2H5O+OH | 3RD BODY COLLIDER EFFICIENCIES
# 'C2H5OH+OH<=>C2H5O+H2O +5.8100000E-003 +4.2800000E+000 -3.5600000E+003 !3RD BODY COLLIDER EFFICIENCIES'
0.00581 | 4.28 | -3560 | C2H5OH+OH=C2H5O+H2O | 3RD BODY COLLIDER EFFICIENCIES
# 'C2H5OH+H<=>C2H5O+H2 +9.4500000E+002 +3.1400000E+000 +8.7011000E+003 !3RD BODY COLLIDER EFFICIENCIES'
945 | 3.14 | 8701.1 | C2H5OH+H=C2H5O+H2 | 3RD BODY COLLIDER EFFICIENCIES
# 'C2H5OH+HO2<=>C2H5O+H2O2 +6.4700000E-007 +5.3000000E+000 +1.0533100E+004 !3RD BODY COLLIDER EFFICIENCIES'
6.47e-07 | 5.3 | 10533.1 | C2H5OH+HO2=C2H5O+H2O2 | 3RD BODY COLLIDER EFFICIENCIES
# 'C2H5OH+CH3<=>C2H5O+CH4 +2.0350000E+000 +3.5700000E+000 +7.7210000E+003 !3RD BODY COLLIDER EFFICIENCIES'
2.035 | 3.57 | 7721 | C2H5OH+CH3=C2H5O+CH4 | 3RD BODY COLLIDER EFFICIENCIES
# 'C2H5OH+CH3O2<=>C2H5O+CH3O2H +3.2360000E-007 +5.3000000E+000 +1.0533100E+004 !3RD BODY COLLIDER EFFICIENCIES'
3.236e-07 | 5.3 | 10533.1 | C2H5OH+CH3O2=C2H5O+CH3O2H | 3RD BODY COLLIDER EFFICIENCIES
# 'C2H5OH+C2H5<=>PC2H4OH+C2H6 +5.0000000E+010 +0.0000000E+000 +1.3400000E+004 !3RD BODY COLLIDER EFFICIENCIES'
50000000000 | 0 | 13400 | C2H5OH+C2H5=PC2H4OH+C2H6 | 3RD BODY COLLIDER EFFICIENCIES
# 'C2H5OH+O2<=>SC2H4OH+HO2 +1.5000000E+013 +0.0000000E+000 +5.0150000E+004 !3RD BODY COLLIDER EFFICIENCIES'
15000000000000 | 0 | 50150 | C2H5OH+O2=SC2H4OH+HO2 | 3RD BODY COLLIDER EFFICIENCIES
# 'C2H5OH+O<=>SC2H4OH+OH +1.4500000E+005 +2.4700000E+000 +8.7600000E+002 !3RD BODY COLLIDER EFFICIENCIES'
145000 | 2.47 | 876 | C2H5OH+O=SC2H4OH+OH | 3RD BODY COLLIDER EFFICIENCIES
# 'C2H5OH+H<=>SC2H4OH+H2 +8.7900000E+004 +2.6800000E+000 +2.9100000E+003 !3RD BODY COLLIDER EFFICIENCIES'
87900 | 2.68 | 2910 | C2H5OH+H=SC2H4OH+H2 | 3RD BODY COLLIDER EFFICIENCIES
# 'C2H5OH+OH<=>SC2H4OH+H2O +7.5200000E+004 +2.4900000E+000 -1.4741000E+003 !3RD BODY COLLIDER EFFICIENCIES'
75200 | 2.49 | -1474.1 | C2H5OH+OH=SC2H4OH+H2O | 3RD BODY COLLIDER EFFICIENCIES
# 'C2H5OH+HO2<=>SC2H4OH+H2O2 +2.4500000E-005 +5.2600000E+000 +7.4751000E+003 !3RD BODY COLLIDER EFFICIENCIES'
2.45e-05 | 5.26 | 7475.1 | C2H5OH+HO2=SC2H4OH+H2O2 | 3RD BODY COLLIDER EFFICIENCIES
# 'C2H5OH+CH3<=>SC2H4OH+CH4 +1.9930000E+001 +3.3700000E+000 +7.6340000E+003 !3RD BODY COLLIDER EFFICIENCIES'
19.93 | 3.37 | 7634 | C2H5OH+CH3=SC2H4OH+CH4 | 3RD BODY COLLIDER EFFICIENCIES
# 'C2H5OH+CH3O2<=>SC2H4OH+CH3O2H +1.2250000E-005 +5.2600000E+000 +7.4751000E+003 !3RD BODY COLLIDER EFFICIENCIES'
1.225e-05 | 5.26 | 7475.1 | C2H5OH+CH3O2=SC2H4OH+CH3O2H | 3RD BODY COLLIDER EFFICIENCIES
# 'C2H5OH+C2H5<=>SC2H4OH+C2H6 +5.0000000E+010 +0.0000000E+000 +1.0400000E+004 !3RD BODY COLLIDER EFFICIENCIES'
50000000000 | 0 | 10400 | C2H5OH+C2H5=SC2H4OH+C2H6 | 3RD BODY COLLIDER EFFICIENCIES
# 'C2H5OH+O2<=>PC2H4OH+HO2 +2.0000000E+013 +0.0000000E+000 +5.2800000E+004 !3RD BODY COLLIDER EFFICIENCIES'
20000000000000 | 0 | 52800 | C2H5OH+O2=PC2H4OH+HO2 | 3RD BODY COLLIDER EFFICIENCIES
# 'C2H5OH+O<=>PC2H4OH+OH +9.6900000E+002 +3.2300000E+000 +4.6580000E+003 !3RD BODY COLLIDER EFFICIENCIES'
969 | 3.23 | 4658 | C2H5OH+O=PC2H4OH+OH | 3RD BODY COLLIDER EFFICIENCIES
# 'C2H5OH+H<=>PC2H4OH+H2 +5.3100000E+004 +2.8100000E+000 +7.4900000E+003 !3RD BODY COLLIDER EFFICIENCIES'
53100 | 2.81 | 7490 | C2H5OH+H=PC2H4OH+H2 | 3RD BODY COLLIDER EFFICIENCIES
# 'C2H5OH+OH<=>PC2H4OH+H2O +3.7600000E+003 +2.7800000E+000 -1.8102000E+003 !3RD BODY COLLIDER EFFICIENCIES'
3760 | 2.78 | -1810.2 | C2H5OH+OH=PC2H4OH+H2O | 3RD BODY COLLIDER EFFICIENCIES
# 'C2H5OH+HO2<=>PC2H4OH+H2O2 +3.9860000E-002 +4.3000000E+000 +1.5333000E+004 !3RD BODY COLLIDER EFFICIENCIES'
0.03986 | 4.3 | 15333 | C2H5OH+HO2=PC2H4OH+H2O2 | 3RD BODY COLLIDER EFFICIENCIES
# 'C2H5OH+CH3<=>PC2H4OH+CH4 +3.3000000E+002 +3.3000000E+000 +1.2290000E+004 !3RD BODY COLLIDER EFFICIENCIES'
330 | 3.3 | 12290 | C2H5OH+CH3=PC2H4OH+CH4 | 3RD BODY COLLIDER EFFICIENCIES
# 'C2H5OH+CH3O2<=>PC2H4OH+CH3O2H +1.9950000E-002 +4.3000000E+000 +1.5333000E+004 !3RD BODY COLLIDER EFFICIENCIES'
#___________________________________________________________________________________________________________
#\REACTIONCLASS: \RADICAL_DECOMPOSITION \A \N \EA
#___________________________________________________________________________________________________________
0.01995 | 4.3 | 15333 | C2H5OH+CH3O2=PC2H4OH+CH3O2H | 3RD BODY COLLIDER EFFICIENCIES
# 'SC2H4OH<=>CH3CHO+H +5.6900000E+052 -1.3380000E+001 +4.5049000E+004 !3RD BODY COLLIDER EFFICIENCIES'
# | 'PLOG / +1.0000000E-003 +5.6900000E+052 -1.3380000E+001 +4.5049000E+004 /'
# | 'PLOG / +1.0000000E-002 +3.2900000E+056 -1.4120000E+001 +4.8129000E+004 /'
# | 'PLOG / +1.0000000E-001 +8.5800000E+057 -1.4160000E+001 +5.0743000E+004 /'
# | 'PLOG / +1.0000000E+000 +5.3600000E+055 -1.3150000E+001 +5.1886000E+004 /'
# | 'PLOG / +1.0000000E+001 +1.6600000E+048 -1.0640000E+001 +5.0297000E+004 /'
# | 'PLOG / +2.0000000E+001 +8.2600000E+044 -9.5900000E+000 +4.9218000E+004 /'
# | 'PLOG / +5.0000000E+001 +1.0100000E+040 -8.0600000E+000 +4.7439000E+004 /'
# | 'PLOG / +1.0000000E+002 +1.1000000E+036 -6.8400000E+000 +4.5899000E+004 /'
5.69e+52 | -13.38 | 45049 | SC2H4OH+M[PLOG; .001; 5.69D+52;-13.38; 45049; .01; 3.29D+56;-14.12; 48129; .1; 8.58D+57;-14.16; 50743; 1; 5.36D+55;-13.15; 51886; 10; 1.66D+48;-10.64; 50297; 20; 8.26D+44;-9.59; 49218; 50; 1.01D+40;-8.060000000000001; 47439; 100; 1.1E+36;-6.84; 45899]=CH3CHO+H | 3RD BODY COLLIDER EFFICIENCIES
# 'SC2H4OH<=>C2H3OH+H +5.4000000E+046 -1.1630000E+001 +4.4323000E+004 !3RD BODY COLLIDER EFFICIENCIES'
# | 'PLOG / +1.0000000E-003 +5.4000000E+046 -1.1630000E+001 +4.4323000E+004 /'
# | 'PLOG / +1.0000000E-002 +1.2100000E+051 -1.2550000E+001 +4.7240000E+004 /'
# | 'PLOG / +1.0000000E-001 +2.8700000E+054 -1.3150000E+001 +5.0702000E+004 /'
# | 'PLOG / +1.0000000E+000 +3.7900000E+053 -1.2510000E+001 +5.2560000E+004 /'
# | 'PLOG / +1.0000000E+001 +6.3300000E+046 -1.0200000E+001 +5.1441000E+004 /'
# | 'PLOG / +2.0000000E+001 +3.8700000E+043 -9.1700000E+000 +5.0440000E+004 /'
# | 'PLOG / +5.0000000E+001 +5.0800000E+038 -7.6500000E+000 +4.8713000E+004 /'
# | 'PLOG / +1.0000000E+002 +5.1200000E+034 -6.4100000E+000 +4.7182000E+004 /'
5.4e+46 | -11.63 | 44323 | SC2H4OH+M[PLOG; .001; 5.4D+46;-11.63; 44323; .01; 1.21D+51;-12.55; 47240; .1; 2.87D+54;-13.15; 50702; 1; 3.79D+53;-12.51; 52560; 10; 6.33D+46;-10.2; 51441; 20; 3.87D+43;-9.17; 50440; 50; 5.08D+38;-7.65; 48713; 100; 5.12E+34;-6.41; 47182]=C2H3OH+H | 3RD BODY COLLIDER EFFICIENCIES
# 'SC2H4OH<=>C2H5O +5.4800000E+045 -1.1630000E+001 +4.4328000E+004 !3RD BODY COLLIDER EFFICIENCIES'
# | 'PLOG / +1.0000000E-003 +5.4800000E+045 -1.1630000E+001 +4.4328000E+004 /'
# | 'PLOG / +1.0000000E-002 +2.5400000E+049 -1.2370000E+001 +4.6445000E+004 /'
# | 'PLOG / +1.0000000E-001 +1.6500000E+054 -1.3400000E+001 +5.0330000E+004 /'
# | 'PLOG / +1.0000000E+000 +1.8100000E+055 -1.3310000E+001 +5.3132000E+004 /'
# | 'PLOG / +1.0000000E+001 +4.5800000E+049 -1.1320000E+001 +5.2714000E+004 /'
# | 'PLOG / +2.0000000E+001 +4.1100000E+046 -1.0330000E+001 +5.1834000E+004 /'
# | 'PLOG / +5.0000000E+001 +6.6800000E+041 -8.8300000E+000 +5.0202000E+004 /'
# | 'PLOG / +1.0000000E+002 +6.5400000E+037 -7.5800000E+000 +4.8697000E+004 /'
5.48e+45 | -11.63 | 44328 | SC2H4OH+M[PLOG; .001; 5.48D+45;-11.63; 44328; .01; 2.54D+49;-12.37; 46445; .1; 1.65D+54;-13.4; 50330; 1; 1.81D+55;-13.31; 53132; 10; 4.58D+49;-11.32; 52714; 20; 4.11D+46;-10.33; 51834; 50; 6.68D+41;-8.83; 50202; 100; 6.54D+37;-7.58; 48697]=C2H5O | 3RD BODY COLLIDER EFFICIENCIES
# 'SC2H4OH<=>PC2H4OH +2.6500000E+036 -8.8600000E+000 +5.1019000E+004 !3RD BODY COLLIDER EFFICIENCIES'
# | 'PLOG / +1.0000000E-003 +2.6500000E+036 -8.8600000E+000 +5.1019000E+004 /'
# | 'PLOG / +1.0000000E-002 +3.5600000E+037 -8.8900000E+000 +5.1114000E+004 /'
# | 'PLOG / +1.0000000E-001 +4.1400000E+039 -9.1900000E+000 +5.1912000E+004 /'
# | 'PLOG / +1.0000000E+000 +5.8200000E+044 -1.0340000E+001 +5.5296000E+004 /'
# | 'PLOG / +1.0000000E+001 +4.2600000E+048 -1.1060000E+001 +5.9458000E+004 /'
# | 'PLOG / +2.0000000E+001 +8.8400000E+047 -1.0740000E+001 +5.9901000E+004 /'
# | 'PLOG / +5.0000000E+001 +2.2300000E+045 -9.8400000E+000 +5.9604000E+004 /'
# | 'PLOG / +1.0000000E+002 +1.7000000E+042 -8.8300000E+000 +5.8737000E+004 /'
2.65e+36 | -8.86 | 51019 | SC2H4OH+M[PLOG; .001; 2.65E+36;-8.86; 51019; .01; 3.56D+37;-8.890000000000001; 51114; .1; 4.14D+39;-9.19; 51912; 1; 5.82D+44;-10.34; 55296; 10; 4.26D+48;-11.06; 59458; 20; 8.84D+47;-10.74; 59901; 50; 2.23D+45;-9.84; 59604; 100; 1.7D+42;-8.83; 58737]=PC2H4OH | 3RD BODY COLLIDER EFFICIENCIES
# 'CH3+CH2O<=>C2H5O +3.0000000E+011 +0.0000000E+000 +6.3360000E+003 !3RD BODY COLLIDER EFFICIENCIES'
300000000000 | 0 | 6336 | CH3+CH2O=C2H5O | 3RD BODY COLLIDER EFFICIENCIES
# 'CH3CHO+H<=>C2H5O +4.6100000E+007 +1.7100000E+000 +7.0900000E+003 !3RD BODY COLLIDER EFFICIENCIES'
#___________________________________________________________________________________________________________
#\REACTIONCLASS: \R+O2 \A \N \EA
#___________________________________________________________________________________________________________
46100000 | 1.71 | 7090 | CH3CHO+H=C2H5O | 3RD BODY COLLIDER EFFICIENCIES
# 'C2H5O+O2<=>CH3CHO+HO2 +4.2800000E+010 +0.0000000E+000 +1.0970000E+003 !3RD BODY COLLIDER EFFICIENCIES'
42800000000 | 0 | 1097 | C2H5O+O2=CH3CHO+HO2 | 3RD BODY COLLIDER EFFICIENCIES
# 'O2C2H4OH<=>PC2H4OH+O2 +3.9000000E+016 -1.0000000E+000 +3.0000000E+004 !3RD BODY COLLIDER EFFICIENCIES'
39000000000000000 | -1 | 30000 | O2C2H4OH=PC2H4OH+O2 | 3RD BODY COLLIDER EFFICIENCIES
# 'O2C2H4OH=>OH+CH2O+CH2O +1.2500000E+011 +0.0000000E+000 +1.8900000E+004 !3RD BODY COLLIDER EFFICIENCIES'
125000000000 | 0 | 18900 | O2C2H4OH==>OH+CH2O+CH2O | 3RD BODY COLLIDER EFFICIENCIES
# 'SC2H4OH+O2<=>CH3CHO+HO2 +5.2600000E+017 -1.6380000E+000 +8.6900000E+002 !3RD BODY COLLIDER EFFICIENCIES'
# | 'PLOG / +1.0000000E-002 +5.2600000E+017 -1.6370000E+000 +8.3800000E+002 /'
# | 'PLOG / +1.0000000E-001 +5.2600000E+017 -1.6370000E+000 +8.3800000E+002 /'
# | 'PLOG / +1.0000000E+000 +5.2800000E+017 -1.6380000E+000 +8.3900000E+002 /'
# | 'PLOG / +1.0000000E+001 +1.5400000E+018 -1.7710000E+000 +1.1200000E+003 /'
# | 'PLOG / +1.0000000E+002 +3.7800000E+020 -2.4290000E+000 +3.0900000E+003 /'
5.26e+17 | -1.638 | 869 | SC2H4OH+O2+M[PLOG; .01; 5.26E+17;-1.637; 838; .1; 5.26E+17;-1.637; 838; 1; 5.28E+17;-1.638; 839; 10; 1.54E+18;-1.771; 1120; 100; 3.78E+20;-2.429; 3090]=CH3CHO+HO2 | 3RD BODY COLLIDER EFFICIENCIES
# 'SC2H4OH+O2<=>C2H3OH+HO2 +5.5120000E+003 +2.4950000E+000 -4.1400000E+002 !3RD BODY COLLIDER EFFICIENCIES'
# | 'PLOG / +1.0000000E-002 +5.1200000E+002 +2.4960000E+000 -4.1400000E+002 /'
# | 'PLOG / +1.0000000E-001 +5.3300000E+002 +2.4900000E+000 -4.0200000E+002 /'
# | 'PLOG / +1.0000000E+000 +7.6200000E+002 +2.4460000E+000 -2.9600000E+002 /'
# | 'PLOG / +1.0000000E+001 +8.9200000E+003 +2.1460000E+000 +4.7000000E+002 /'
# | 'PLOG / +1.0000000E+002 +4.3800000E+005 +1.6990000E+000 +2.3300000E+003 /'
#----------------------------------------------------------------------------------------------------------------------------------
#\ENDSUBMECH: C2H5OH
#----------------------------------------------------------------------------------------------------------------------------------
#----------------------------------------------------------------------------------------------------------------------------------
#\SUBMECH: \CH3OCH3
#\MECHCOMMENTS:
#\MECHWARNINGS:
#----------------------------------------------------------------------------------------------------------------------------------
#___________________________________________________________________________________________________________
#\REACTIONCLASS: \UNIMOL \A \N \EA
#___________________________________________________________________________________________________________
5512 | 2.495 | -414 | SC2H4OH+O2+M[PLOG; .01; 512; 2.496;-414; .1; 533; 2.49;-402; 1; 762; 2.446;-296; 10; 8920; 2.146; 470; 100; 438000; 1.699; 2330]=C2H3OH+HO2 | 3RD BODY COLLIDER EFFICIENCIES
# 'CH3OCH3(+M)<=>CH3+CH3O(+M) +2.3300000E+019 -6.6100000E-001 +8.4139000E+004 !3RD BODY COLLIDER EFFICIENCIES'
# | 'LOW / +1.7200000E+059 -1.1400000E+001 +9.3295600E+004 /'
# | 'TROE / +1.0000000E+000 +1.0000000E-030 +8.8000000E+002 /'
# | 'H2 / 3.000 / CO / 2.250 / CO2 / 3.000 / N2 / 1.500 / H2O / 9.000 / CH3OCH3 / 5.000 / CH4 / 3.000 / C2H6 / 4.500 /'
#___________________________________________________________________________________________________________
#\REACTIONCLASS: \RH_R_ABSTRACTION \A \N \EA
#___________________________________________________________________________________________________________
2.33e+19 | -0.661 | 84139 | CH3OCH3+M[TROE;+1.7200000E+059;-1.1400000E+001;+9.3295600E+004;1;+1.0000000E-030;880;H2(3);CO(2.250);CO2(3);N2(1.500);H2O(9);CH3OCH3(5);CH4(3);C2H6(4.500)]=CH3+CH3O | 3RD BODY COLLIDER EFFICIENCIES
# 'CH3OCH3+OH<=>CH3OCH2+H2O +9.3500000E+005 +2.2900000E+000 -7.8070000E+002 !3RD BODY COLLIDER EFFICIENCIES'
935000 | 2.29 | -780.7 | CH3OCH3+OH=CH3OCH2+H2O | 3RD BODY COLLIDER EFFICIENCIES
# 'CH3OCH3+H<=>CH3OCH2+H2 +7.7210000E+006 +2.0900000E+000 +3.3840000E+003 !3RD BODY COLLIDER EFFICIENCIES'
7721000 | 2.09 | 3384 | CH3OCH3+H=CH3OCH2+H2 | 3RD BODY COLLIDER EFFICIENCIES
# 'CH3OCH3+O<=>CH3OCH2+OH +7.7500000E+008 +1.3600000E+000 +2.2500000E+003 !3RD BODY COLLIDER EFFICIENCIES'
775000000 | 1.36 | 2250 | CH3OCH3+O=CH3OCH2+OH | 3RD BODY COLLIDER EFFICIENCIES
# 'CH3OCH3+HO2<=>CH3OCH2+H2O2 +3.1700000E-003 +4.6400000E+000 +1.0556000E+004 !3RD BODY COLLIDER EFFICIENCIES'
0.00317 | 4.64 | 10556 | CH3OCH3+HO2=CH3OCH2+H2O2 | 3RD BODY COLLIDER EFFICIENCIES
# 'CH3OCH3+CH3O2<=>CH3OCH2+CH3O2H +1.2680000E-003 +4.6400000E+000 +1.0556000E+004 !3RD BODY COLLIDER EFFICIENCIES'
0.001268 | 4.64 | 10556 | CH3OCH3+CH3O2=CH3OCH2+CH3O2H | 3RD BODY COLLIDER EFFICIENCIES
# 'CH3OCH3+CH3<=>CH3OCH2+CH4 +7.0200000E+000 +3.7800000E+000 +9.6871000E+003 !3RD BODY COLLIDER EFFICIENCIES'
7.02 | 3.78 | 9687.1 | CH3OCH3+CH3=CH3OCH2+CH4 | 3RD BODY COLLIDER EFFICIENCIES
# 'CH3OCH3+O2<=>CH3OCH2+HO2 +4.1000000E+013 +0.0000000E+000 +4.4910000E+004 !3RD BODY COLLIDER EFFICIENCIES'
41000000000000 | 0 | 44910 | CH3OCH3+O2=CH3OCH2+HO2 | 3RD BODY COLLIDER EFFICIENCIES
# 'CH3OCH3+CH3O<=>CH3OCH2+CH3OH +6.0200000E+011 +0.0000000E+000 +4.0740000E+003 !3RD BODY COLLIDER EFFICIENCIES'
602000000000 | 0 | 4074 | CH3OCH3+CH3O=CH3OCH2+CH3OH | 3RD BODY COLLIDER EFFICIENCIES
# 'CH3OCH3+CH3OCH2O2<=>CH3OCH2+CH3OCH2O2H +5.0000000E+012 +0.0000000E+000 +1.7690000E+004 !3RD BODY COLLIDER EFFICIENCIES'
5000000000000 | 0 | 17690 | CH3OCH3+CH3OCH2O2=CH3OCH2+CH3OCH2O2H | 3RD BODY COLLIDER EFFICIENCIES
# 'CH3OCH3+O2CHO<=>CH3OCH2+HO2CHO +4.4250000E+004 +2.6000000E+000 +1.3910000E+004 !3RD BODY COLLIDER EFFICIENCIES'
44250 | 2.6 | 13910 | CH3OCH3+O2CHO=CH3OCH2+HO2CHO | 3RD BODY COLLIDER EFFICIENCIES
# 'CH3OCH3+OCHO<=>CH3OCH2+HOCHO +1.0000000E+013 +0.0000000E+000 +1.7690000E+004 !3RD BODY COLLIDER EFFICIENCIES'
#___________________________________________________________________________________________________________
#\REACTIONCLASS: \R_R_ABSTRACTION \A \N \EA
#___________________________________________________________________________________________________________
10000000000000 | 0 | 17690 | CH3OCH3+OCHO=CH3OCH2+HOCHO | 3RD BODY COLLIDER EFFICIENCIES
# 'CH3OCH2+CH3O<=>CH3OCH3+CH2O +2.4100000E+013 +0.0000000E+000 +0.0000000E+000 !3RD BODY COLLIDER EFFICIENCIES'
24100000000000 | 0 | 0 | CH3OCH2+CH3O=CH3OCH3+CH2O | 3RD BODY COLLIDER EFFICIENCIES
# 'CH3OCH2+CH2O<=>CH3OCH3+HCO +5.4900000E+003 +2.8000000E+000 +5.8620000E+003 !3RD BODY COLLIDER EFFICIENCIES'
5490 | 2.8 | 5862 | CH3OCH2+CH2O=CH3OCH3+HCO | 3RD BODY COLLIDER EFFICIENCIES
# 'CH3OCH2+CH3CHO<=>CH3OCH3+CH3CO +1.2600000E+012 +0.0000000E+000 +8.4990000E+003 !3RD BODY COLLIDER EFFICIENCIES'
#___________________________________________________________________________________________________________
#\REACTIONCLASS: \RADICAL_DECOMPOSITION \A \N \EA
#___________________________________________________________________________________________________________
1260000000000 | 0 | 8499 | CH3OCH2+CH3CHO=CH3OCH3+CH3CO | 3RD BODY COLLIDER EFFICIENCIES
# 'CH3OCH2<=>CH3+CH2O +8.0300000E+012 +4.4028400E-001 +2.6490700E+004 !3RD BODY COLLIDER EFFICIENCIES'
# | 'PLOG / +1.0000000E-002 +7.4940000E+023 -4.5152000E+000 +2.5236100E+004 /'
# | 'PLOG / +1.0000000E-001 +6.9210000E+028 -5.7271000E+000 +2.7494900E+004 /'
# | 'PLOG / +1.0000000E+000 +4.2290000E+029 -5.6103000E+000 +2.8898300E+004 /'
# | 'PLOG / +1.0000000E+001 +6.6080000E+027 -4.7073000E+000 +2.9735200E+004 /'
# | 'PLOG / +1.0000000E+002 +2.6590000E+029 -4.9358000E+000 +3.1785500E+004 /'
#___________________________________________________________________________________________________________
#\REACTIONCLASS: \R_O2_PRODUCTS \A \N \EA
#___________________________________________________________________________________________________________
8030000000000 | 0.44028 | 26490.7 | CH3OCH2+M[PLOG; .01; 7.494E+23;-4.5152; 25236.1; .1; 6.921E+28;-5.7271; 27494.9; 1; 4.229E+29;-5.6103; 28898.3; 10; 6.608E+27;-4.7073; 29735.2; 100; 2.659E+29;-4.9358; 31785.5]=CH3+CH2O | 3RD BODY COLLIDER EFFICIENCIES
# 'CH3OCH2+O2<=>CH3OCH2O2 +1.0000000E+000 +1.0000000E+000 +1.0000000E+000 !3RD BODY COLLIDER EFFICIENCIES'
# | 'PLOG / +1.0000000E-003 +1.1200000E+018 -3.3700000E+000 -4.2940000E+003 /'
# | 'PLOG / +1.0000000E-002 +1.3300000E+021 -3.9500000E+000 -2.6150000E+003 /'
# | 'PLOG / +1.0000000E+000 +1.1300000E+028 -5.2400000E+000 +4.0880000E+003 /'
# | 'PLOG / +2.0000000E+000 +3.9100000E+027 -5.0000000E+000 +4.5120000E+003 /'
# | 'PLOG / +1.0000000E+001 +2.7500000E+024 -3.8700000E+000 +4.2900000E+003 /'
# | 'PLOG / +2.0000000E+001 +2.9700000E+022 -3.2300000E+000 +3.7810000E+003 /'
# | 'PLOG / +5.0000000E+001 +5.1900000E+019 -2.3500000E+000 +2.9080000E+003 /'
# | 'PLOG / +1.0000000E+002 +5.4300000E+017 -1.7300000E+000 +2.2100000E+003 /'
1 | 1 | 1 | CH3OCH2+O2+M[PLOG; .001; 1.12E+18;-3.37;-4294; .01; 1.33E+21;-3.95;-2615; 1; 1.13E+28;-5.24; 4088; 2; 3.91E+27;-5; 4512; 10; 2.75E+24;-3.87; 4290; 20; 2.97E+22;-3.23; 3781; 50; 5.19E+19;-2.35; 2908; 100; 5.43E+17;-1.73; 2210]=CH3OCH2O2 | 3RD BODY COLLIDER EFFICIENCIES
# 'CH3OCH2+O2<=>CH2OCH2O2H +1.0000000E+000 +1.0000000E+000 +1.0000000E+000 !3RD BODY COLLIDER EFFICIENCIES'
# | 'PLOG / +1.0000000E-003 +5.0800000E+020 -4.3900000E+000 +4.6900000E+002 /'
# | 'PLOG / +1.0000000E-002 +5.4700000E+023 -4.9600000E+000 +2.1830000E+003 /'
# | 'PLOG / +1.0000000E+000 +2.8100000E+028 -5.6300000E+000 +7.8480000E+003 /'
# | 'PLOG / +2.0000000E+000 +5.1900000E+027 -5.3300000E+000 +8.1440000E+003 /'
# | 'PLOG / +1.0000000E+001 +9.6700000E+024 -4.3600000E+000 +8.4170000E+003 /'
# | 'PLOG / +2.0000000E+001 +4.0800000E+023 -3.9000000E+000 +8.4940000E+003 /'
# | 'PLOG / +5.0000000E+001 +5.0800000E+021 -3.2800000E+000 +8.5850000E+003 /'
# | 'PLOG / +1.0000000E+002 +1.6200000E+020 -2.8100000E+000 +8.6190000E+003 /'
1 | 1 | 1 | CH3OCH2+O2+M[PLOG; .001; 5.08E+20;-4.39; 469; .01; 5.47E+23;-4.96; 2183; 1; 2.81E+28;-5.63; 7848; 2; 5.19E+27;-5.33; 8144; 10; 9.67E+24;-4.36; 8417; 20; 4.08E+23;-3.9; 8494; 50; 5.08E+21;-3.28; 8585; 100; 1.62E+20;-2.81; 8619]=CH2OCH2O2H | 3RD BODY COLLIDER EFFICIENCIES
# 'CH3OCH2+O2=>CH2O+CH2O+OH +1.0000000E+000 +1.0000000E+000 +1.0000000E+000 !3RD BODY COLLIDER EFFICIENCIES'
# | 'PLOG / +1.0000000E-003 +8.0100000E+021 -3.1800000E+000 +3.0670000E+003 /'
# | 'PLOG / +1.0000000E-002 +1.7300000E+023 -3.5500000E+000 +4.0500000E+003 /'
# | 'PLOG / +1.0000000E+000 +2.0400000E+031 -5.7600000E+000 +1.1594000E+004 /'
# | 'PLOG / +2.0000000E+000 +5.9900000E+031 -5.8700000E+000 +1.2710000E+004 /'
# | 'PLOG / +1.0000000E+001 +9.3900000E+030 -5.5900000E+000 +1.4517000E+004 /'
# | 'PLOG / +2.0000000E+001 +1.0900000E+030 -5.3000000E+000 +1.5051000E+004 /'
# | 'PLOG / +5.0000000E+001 +3.5800000E+028 -4.8800000E+000 +1.5664000E+004 /'
# | 'PLOG / +1.0000000E+002 +2.4100000E+027 -4.5500000E+000 +1.6107000E+004 /'
1 | 1 | 1 | CH3OCH2+O2+M[PLOG; .001; 8.01E+21;-3.18; 3067; .01; 1.73E+23;-3.55; 4050; 1; 2.04E+31;-5.76; 11594; 2; 5.99E+31;-5.87; 12710; 10; 9.39E+30;-5.59; 14517; 20; 1.09E+30;-5.3; 15051; 50; 3.58E+28;-4.88; 15664; 100; 2.41E+27;-4.55; 16107]==>CH2O+CH2O+OH | 3RD BODY COLLIDER EFFICIENCIES
# 'CH3OCH2O2<=>CH2OCH2O2H +1.0000000E+000 +1.0000000E+000 +1.0000000E+000 !3RD BODY COLLIDER EFFICIENCIES'
# | 'PLOG / +1.0000000E-003 +1.9400000E+029 -6.9900000E+000 +2.2446000E+004 /'
# | 'PLOG / +1.0000000E-002 +4.0700000E+027 -6.1600000E+000 +2.1619000E+004 /'
# | 'PLOG / +1.0000000E+000 +2.5200000E+025 -4.7600000E+000 +2.2691000E+004 /'
# | 'PLOG / +2.0000000E+000 +5.9700000E+024 -4.4800000E+000 +2.2868000E+004 /'
# | 'PLOG / +1.0000000E+001 +4.4400000E+021 -3.3800000E+000 +2.2386000E+004 /'
# | 'PLOG / +2.0000000E+001 +4.5200000E+019 -2.7400000E+000 +2.1803000E+004 /'
# | 'PLOG / +5.0000000E+001 +5.7200000E+016 -1.8200000E+000 +2.0829000E+004 /'
# | 'PLOG / +1.0000000E+002 +3.7000000E+014 -1.1300000E+000 +2.0034000E+004 /'
1 | 1 | 1 | CH3OCH2O2+M[PLOG; .001; 1.94E+29;-6.99; 22446; .01; 4.07E+27;-6.16; 21619; 1; 2.52E+25;-4.76; 22691; 2; 5.97E+24;-4.48; 22868; 10; 4.44E+21;-3.38; 22386; 20; 4.52E+19;-2.74; 21803; 50; 5.72E+16;-1.82; 20829; 100; 3.7E+14;-1.13; 20034]=CH2OCH2O2H | 3RD BODY COLLIDER EFFICIENCIES
# 'CH3OCH2O2=>CH2O+CH2O+OH +1.0000000E+000 +1.0000000E+000 +1.0000000E+000 !3RD BODY COLLIDER EFFICIENCIES'
# | 'PLOG / +1.0000000E-003 +2.0600000E+036 -8.3200000E+000 +3.3415000E+004 /'
# | 'PLOG / +1.0000000E-002 +2.0700000E+039 -8.8600000E+000 +3.5842000E+004 /'
# | 'PLOG / +1.0000000E+000 +1.1200000E+040 -8.4200000E+000 +3.9835000E+004 /'
# | 'PLOG / +2.0000000E+000 +9.7200000E+038 -8.0400000E+000 +3.9923000E+004 /'
# | 'PLOG / +1.0000000E+001 +6.2800000E+035 -6.9700000E+000 +3.9900000E+004 /'
# | 'PLOG / +2.0000000E+001 +1.6000000E+034 -6.4600000E+000 +3.9850000E+004 /'
# | 'PLOG / +5.0000000E+001 +8.3200000E+031 -5.7500000E+000 +3.9719000E+004 /'
# | 'PLOG / +1.0000000E+002 +1.2200000E+030 -5.2000000E+000 +3.9549000E+004 /'
1 | 1 | 1 | CH3OCH2O2+M[PLOG; .001; 2.06E+36;-8.32; 33415; .01; 2.07D+39;-8.86; 35842; 1; 1.12D+40;-8.42; 39835; 2; 9.72D+38;-8.04; 39923; 10; 6.28E+35;-6.97; 39900; 20; 1.6E+34;-6.46; 39850; 50; 8.32E+31;-5.75; 39719; 100; 1.22E+30;-5.2; 39549]==>CH2O+CH2O+OH | 3RD BODY COLLIDER EFFICIENCIES
# 'CH2OCH2O2H=>CH2O+CH2O+OH +1.0000000E+000 +1.0000000E+000 +1.0000000E+000 !3RD BODY COLLIDER EFFICIENCIES'
# | 'PLOG / +1.0000000E-003 +1.6600000E+023 -4.5300000E+000 +2.2243000E+004 /'
# | 'PLOG / +1.0000000E-002 +5.3000000E+025 -4.9300000E+000 +2.4158000E+004 /'
# | 'PLOG / +1.0000000E+000 +7.8100000E+022 -3.5000000E+000 +2.3156000E+004 /'
# | 'PLOG / +2.0000000E+000 +4.9800000E+022 -3.3500000E+000 +2.3062000E+004 /'
# | 'PLOG / +1.0000000E+001 +8.4600000E+022 -3.2200000E+000 +2.3559000E+004 /'
# | 'PLOG / +2.0000000E+001 +9.0900000E+022 -3.1400000E+000 +2.3899000E+004 /'
# | 'PLOG / +5.0000000E+001 +4.5900000E+022 -2.9400000E+000 +2.4262000E+004 /'
# | 'PLOG / +1.0000000E+002 +1.4000000E+022 -2.7200000E+000 +2.4407000E+004 /'
#___________________________________________________________________________________________________________
#\REACTIONCLASS: \QOOH_O2 \A \N \EA
#___________________________________________________________________________________________________________
1 | 1 | 1 | CH2OCH2O2H+M[PLOG; .001; 1.66E+23;-4.53; 22243; .01; 5.3E+25;-4.93; 24158; 1; 7.81E+22;-3.5; 23156; 2; 4.98E+22;-3.35; 23062; 10; 8.46E+22;-3.22; 23559; 20; 9.09E+22;-3.14; 23899; 50; 4.59E+22;-2.94; 24262; 100; 1.4E+22;-2.72; 24407]==>CH2O+CH2O+OH | 3RD BODY COLLIDER EFFICIENCIES
# 'CH2OCH2O2H+O2<=>O2CH2OCH2O2H +1.0000000E+000 +1.0000000E+000 +1.0000000E+000 !3RD BODY COLLIDER EFFICIENCIES'
# | 'PLOG / +1.0000000E-003 +9.4200000E+012 -1.6800000E+000 -4.9980000E+003 /'
# | 'PLOG / +1.0000000E-002 +8.1600000E+016 -2.5000000E+000 -2.7530000E+003 /'
# | 'PLOG / +1.0000000E+000 +1.0600000E+022 -3.3000000E+000 +3.3890000E+003 /'
# | 'PLOG / +2.0000000E+000 +3.4800000E+020 -2.7900000E+000 +3.1310000E+003 /'
# | 'PLOG / +1.0000000E+001 +2.8600000E+016 -1.4800000E+000 +1.8730000E+003 /'
# | 'PLOG / +2.0000000E+001 +8.5500000E+014 -1.0100000E+000 +1.3120000E+003 /'
# | 'PLOG / +5.0000000E+001 +2.6800000E+013 -5.4000000E-001 +7.2700000E+002 /'
# | 'PLOG / +1.0000000E+002 +4.8700000E+012 -3.2000000E-001 +4.2800000E+002 /'
1 | 1 | 1 | CH2OCH2O2H+O2+M[PLOG; .001; 9.42E+12;-1.68;-4998; .01; 8.16E+16;-2.5;-2753; 1; 1.06E+22;-3.3; 3389; 2; 3.48E+20;-2.79; 3131; 10; 2.86E+16;-1.48; 1873; 20; 8.55E+14;-1.01; 1312; 50; 2.68E+13;-.54; 727; 100; 4.87E+12;-.32; 428]=O2CH2OCH2O2H | 3RD BODY COLLIDER EFFICIENCIES
# 'CH2OCH2O2H+O2<=>HO2CH2OCHO+OH +1.0000000E+000 +1.0000000E+000 +1.0000000E+000 !3RD BODY COLLIDER EFFICIENCIES'
# | 'PLOG / +1.0000000E-003 +5.9000000E+020 -2.8800000E+000 +3.2340000E+003 /'
# | 'PLOG / +1.0000000E-002 +2.0600000E+023 -3.5900000E+000 +5.1160000E+003 /'
# | 'PLOG / +1.0000000E+000 +4.4500000E+029 -5.2900000E+000 +1.2791000E+004 /'
# | 'PLOG / +2.0000000E+000 +2.4400000E+028 -4.9200000E+000 +1.2891000E+004 /'
# | 'PLOG / +1.0000000E+001 +9.4200000E+023 -3.6800000E+000 +1.2049000E+004 /'
# | 'PLOG / +2.0000000E+001 +1.0400000E+022 -3.1600000E+000 +1.1505000E+004 /'
# | 'PLOG / +5.0000000E+001 +6.9500000E+019 -2.6000000E+000 +1.0861000E+004 /'
# | 'PLOG / +1.0000000E+002 +3.9600000E+018 -2.3100000E+000 +1.0500000E+004 /'
1 | 1 | 1 | CH2OCH2O2H+O2+M[PLOG; .001; 5.9E+20;-2.88; 3234; .01; 2.06E+23;-3.59; 5116; 1; 4.45E+29;-5.29; 12791; 2; 2.44E+28;-4.92; 12891; 10; 9.42E+23;-3.68; 12049; 20; 1.04E+22;-3.16; 11505; 50; 6.95E+19;-2.6; 10861; 100; 3.96E+18;-2.31; 10500]=HO2CH2OCHO+OH | 3RD BODY COLLIDER EFFICIENCIES
# 'O2CH2OCH2O2H<=>HO2CH2OCHO+OH +1.0000000E+000 +1.0000000E+000 +1.0000000E+000 !3RD BODY COLLIDER EFFICIENCIES'
# | 'PLOG / +1.0000000E-003 +9.0500000E+023 -4.8800000E+000 +1.8805000E+004 /'
# | 'PLOG / +1.0000000E-002 +6.8400000E+026 -5.3200000E+000 +2.2533000E+004 /'
# | 'PLOG / +1.0000000E+000 +5.0700000E+016 -1.8100000E+000 +2.1175000E+004 /'
# | 'PLOG / +2.0000000E+000 +2.6600000E+014 -1.1100000E+000 +2.0310000E+004 /'
# | 'PLOG / +1.0000000E+001 +1.6900000E+010 +1.8000000E-001 +1.8604000E+004 /'
# | 'PLOG / +2.0000000E+001 +1.1100000E+009 +5.4000000E-001 +1.8100000E+004 /'
# | 'PLOG / +5.0000000E+001 +1.0700000E+008 +8.4000000E-001 +1.7661000E+004 /'
# | 'PLOG / +1.0000000E+002 +3.8600000E+007 +9.8000000E-001 +1.7467000E+004 /'
#___________________________________________________________________________________________________________
#\REACTIONCLASS: \RO2_RO2_PRODUCTS \A \N \EA
#___________________________________________________________________________________________________________
1 | 1 | 1 | O2CH2OCH2O2H+M[PLOG; .001; 9.05E+23;-4.88; 18805; .01; 6.84E+26;-5.32; 22533; 1; 5.07E+16;-1.81; 21175; 2; 2.66E+14;-1.11; 20310; 10; 1.69E+10; .18; 18604; 20; 1.11E+09; .54; 18100; 50; 1.07E+08; .84; 17661; 100; 3.86E+07; .98; 17467]=HO2CH2OCHO+OH | 3RD BODY COLLIDER EFFICIENCIES
# 'CH3OCH2O2+CH3OCH2O2=>O2+CH3OCH2O+CH3OCH2O +1.5470000E+023 -4.5000000E+000 +0.0000000E+000 !3RD BODY COLLIDER EFFICIENCIES'
#===========================================================================================================
#\SUBSPECIES: \CH3OCH2O2H
#===========================================================================================================
1.547e+23 | -4.5 | 0 | CH3OCH2O2+CH3OCH2O2==>O2+CH3OCH2O+CH3OCH2O | 3RD BODY COLLIDER EFFICIENCIES
# 'CH3OCH2O2+CH2O<=>CH3OCH2O2H+HCO +1.0000000E+012 +0.0000000E+000 +1.1660000E+004 !3RD BODY COLLIDER EFFICIENCIES'
1000000000000 | 0 | 11660 | CH3OCH2O2+CH2O=CH3OCH2O2H+HCO | 3RD BODY COLLIDER EFFICIENCIES
# 'CH3OCH2O2+CH3CHO<=>CH3OCH2O2H+CH3CO +2.8000000E+012 +0.0000000E+000 +1.3600000E+004 !3RD BODY COLLIDER EFFICIENCIES'
2800000000000 | 0 | 13600 | CH3OCH2O2+CH3CHO=CH3OCH2O2H+CH3CO | 3RD BODY COLLIDER EFFICIENCIES
# 'CH3OCH2O+OH<=>CH3OCH2O2H +2.0000000E+013 +0.0000000E+000 +0.0000000E+000 !3RD BODY COLLIDER EFFICIENCIES'
#===========================================================================================================
#\ENDSUBSPECIES: \CH3OCH2O2H
#===========================================================================================================
#===========================================================================================================
#\SUBSPECIES: \HO2CH2OCHO
#===========================================================================================================
#___________________________________________________________________________________________________________
#\REACTIONCLASS: \KHP_UNIMOL \A \N \EA
#___________________________________________________________________________________________________________
20000000000000 | 0 | 0 | CH3OCH2O+OH=CH3OCH2O2H | 3RD BODY COLLIDER EFFICIENCIES
# 'HO2CH2OCHO<=>OCH2OCHO+OH +5.0000000E+016 +0.0000000E+000 +4.3000000E+004 !3RD BODY COLLIDER EFFICIENCIES'
#===========================================================================================================
#\ENDSUBSPECIES: \HO2CH2OCHO
#===========================================================================================================
#===========================================================================================================
#\SUBSPECIES: \OCH2OCHO
#===========================================================================================================
50000000000000000 | 0 | 43000 | HO2CH2OCHO=OCH2OCHO+OH | 3RD BODY COLLIDER EFFICIENCIES
# 'CH2O+OCHO<=>OCH2OCHO +1.2500000E+011 +0.0000000E+000 +1.1900000E+004 !3RD BODY COLLIDER EFFICIENCIES'
125000000000 | 0 | 11900 | CH2O+OCHO=OCH2OCHO | 3RD BODY COLLIDER EFFICIENCIES
# 'OCH2OCHO<=>HOCH2OCO +1.0000000E+011 +0.0000000E+000 +1.4000000E+004 !3RD BODY COLLIDER EFFICIENCIES'
100000000000 | 0 | 14000 | OCH2OCHO=HOCH2OCO | 3RD BODY COLLIDER EFFICIENCIES
# 'HOCH2OCO<=>CH2OH+CO2 +1.1170000E+017 -1.5260000E+000 +2.0771900E+004 !3RD BODY COLLIDER EFFICIENCIES'
1.117e+17 | -1.526 | 20771.9 | HOCH2OCO=CH2OH+CO2 | 3RD BODY COLLIDER EFFICIENCIES
# 'HOCH2OCO<=>HOCH2O+CO +2.9200000E+018 -1.9650000E+000 +1.9619000E+004 !3RD BODY COLLIDER EFFICIENCIES'
#===========================================================================================================
#\ENDSUBSPECIES: \OCH2OCHO
#===========================================================================================================
#===========================================================================================================
#\SUBSPECIES: \CH3OCH2O
#===========================================================================================================
2.92e+18 | -1.965 | 19619 | HOCH2OCO=HOCH2O+CO | 3RD BODY COLLIDER EFFICIENCIES
# 'CH3O+CH2O<=>CH3OCH2O +1.0000000E+011 +0.0000000E+000 +7.9600000E+003 !3RD BODY COLLIDER EFFICIENCIES'
100000000000 | 0 | 7960 | CH3O+CH2O=CH3OCH2O | 3RD BODY COLLIDER EFFICIENCIES
# 'CH3OCH2O+O2<=>CH3OCHO+HO2 +4.3800000E-019 +9.5000000E+000 -5.5010000E+003 !3RD BODY COLLIDER EFFICIENCIES'
4.38e-19 | 9.5 | -5501 | CH3OCH2O+O2=CH3OCHO+HO2 | 3RD BODY COLLIDER EFFICIENCIES
# 'CH3OCH2O<=>CH3OCHO+H +3.3000000E+013 +4.0000000E-003 +2.6136300E+004 !3RD BODY COLLIDER EFFICIENCIES'
#===========================================================================================================
#\ENDSUBSPECIES: \CH3OCH2O
#===========================================================================================================
#----------------------------------------------------------------------------------------------------------------------------------
#\ENDSUBMECH: \CH3OCH3
#----------------------------------------------------------------------------------------------------------------------------------
#----------------------------------------------------------------------------------------------------------------------------------
#\SUBMECH: \CH3OCHO
#\MECHCOMMENTS:
#\MECHWARNINGS: KPS, 30/07/2015, ANALOGIES SEEM DATED. SHOULD BE UPDATED AT SOME STAGE
#----------------------------------------------------------------------------------------------------------------------------------
#___________________________________________________________________________________________________________
#\REACTIONCLASS: \UNIMOL \A \N \EA
#___________________________________________________________________________________________________________
33000000000000 | 0.004 | 26136.3 | CH3OCH2O=CH3OCHO+H | 3RD BODY COLLIDER EFFICIENCIES
# 'CH3O+HCO<=>CH3OCHO +3.0000000E+013 +0.0000000E+000 +0.0000000E+000 !3RD BODY COLLIDER EFFICIENCIES'
30000000000000 | 0 | 0 | CH3O+HCO=CH3OCHO | 3RD BODY COLLIDER EFFICIENCIES
# 'CH3O+HCO<=>CH3OH+CO +9.0000000E+013 +0.0000000E+000 +0.0000000E+000 !3RD BODY COLLIDER EFFICIENCIES'
90000000000000 | 0 | 0 | CH3O+HCO=CH3OH+CO | 3RD BODY COLLIDER EFFICIENCIES
# 'CH3+OCHO<=>CH3OCHO +1.0000000E+013 +0.0000000E+000 +0.0000000E+000 !3RD BODY COLLIDER EFFICIENCIES'
10000000000000 | 0 | 0 | CH3+OCHO=CH3OCHO | 3RD BODY COLLIDER EFFICIENCIES
# 'CH2OCHO+H<=>CH3OCHO +1.0000000E+014 +0.0000000E+000 +0.0000000E+000 !3RD BODY COLLIDER EFFICIENCIES'
100000000000000 | 0 | 0 | CH2OCHO+H=CH3OCHO | 3RD BODY COLLIDER EFFICIENCIES
# 'CH3OCO+H<=>CH3OCHO +1.0000000E+014 +0.0000000E+000 +0.0000000E+000 !3RD BODY COLLIDER EFFICIENCIES'
#___________________________________________________________________________________________________________
#\REACTIONCLASS: \RH_R_ABSTRACTION \A \N \EA
#___________________________________________________________________________________________________________
100000000000000 | 0 | 0 | CH3OCO+H=CH3OCHO | 3RD BODY COLLIDER EFFICIENCIES
# 'CH3OCHO+O2<=>CH3OCO+HO2 +1.0000000E+013 +0.0000000E+000 +4.9700000E+004 !3RD BODY COLLIDER EFFICIENCIES'
10000000000000 | 0 | 49700 | CH3OCHO+O2=CH3OCO+HO2 | 3RD BODY COLLIDER EFFICIENCIES
# 'CH3OCHO+O2<=>CH2OCHO+HO2 +2.0500000E+013 +0.0000000E+000 +5.2000000E+004 !3RD BODY COLLIDER EFFICIENCIES'
20500000000000 | 0 | 52000 | CH3OCHO+O2=CH2OCHO+HO2 | 3RD BODY COLLIDER EFFICIENCIES
# 'CH3OCHO+OH<=>CH3OCO+H2O +1.5800000E+007 +1.8000000E+000 +9.3400000E+002 !3RD BODY COLLIDER EFFICIENCIES'
15800000 | 1.8 | 934 | CH3OCHO+OH=CH3OCO+H2O | 3RD BODY COLLIDER EFFICIENCIES
# 'CH3OCHO+OH<=>CH2OCHO+H2O +5.2700000E+009 +9.7000000E-001 +1.5860000E+003 !3RD BODY COLLIDER EFFICIENCIES'
5270000000 | 0.97 | 1586 | CH3OCHO+OH=CH2OCHO+H2O | 3RD BODY COLLIDER EFFICIENCIES
# 'CH3OCHO+HO2<=>CH3OCO+H2O2 +4.8200000E+003 +2.6000000E+000 +1.3910000E+004 !3RD BODY COLLIDER EFFICIENCIES'
4820 | 2.6 | 13910 | CH3OCHO+HO2=CH3OCO+H2O2 | 3RD BODY COLLIDER EFFICIENCIES
# 'CH3OCHO+HO2<=>CH2OCHO+H2O2 +2.3800000E+004 +2.5500000E+000 +1.6490000E+004 !3RD BODY COLLIDER EFFICIENCIES'
23800 | 2.55 | 16490 | CH3OCHO+HO2=CH2OCHO+H2O2 | 3RD BODY COLLIDER EFFICIENCIES
# 'CH3OCHO+O<=>CH3OCO+OH +2.7550000E+005 +2.4500000E+000 +2.8300000E+003 !3RD BODY COLLIDER EFFICIENCIES'
275500 | 2.45 | 2830 | CH3OCHO+O=CH3OCO+OH | 3RD BODY COLLIDER EFFICIENCIES
# 'CH3OCHO+O<=>CH2OCHO+OH +9.8000000E+005 +2.4300000E+000 +4.7500000E+003 !3RD BODY COLLIDER EFFICIENCIES'
980000 | 2.43 | 4750 | CH3OCHO+O=CH2OCHO+OH | 3RD BODY COLLIDER EFFICIENCIES
# 'CH3OCHO+H<=>CH3OCO+H2 +6.5000000E+005 +2.4000000E+000 +4.4710000E+003 !3RD BODY COLLIDER EFFICIENCIES'
650000 | 2.4 | 4471 | CH3OCHO+H=CH3OCO+H2 | 3RD BODY COLLIDER EFFICIENCIES
# 'CH3OCHO+H<=>CH2OCHO+H2 +6.6500000E+005 +2.5400000E+000 +6.7560000E+003 !3RD BODY COLLIDER EFFICIENCIES'
665000 | 2.54 | 6756 | CH3OCHO+H=CH2OCHO+H2 | 3RD BODY COLLIDER EFFICIENCIES
# 'CH3OCHO+CH3<=>CH3OCO+CH4 +7.5500000E-001 +3.4600000E+000 +5.4810000E+003 !3RD BODY COLLIDER EFFICIENCIES'
0.755 | 3.46 | 5481 | CH3OCHO+CH3=CH3OCO+CH4 | 3RD BODY COLLIDER EFFICIENCIES
# 'CH3OCHO+CH3<=>CH2OCHO+CH4 +4.5200000E-001 +3.6500000E+000 +7.1540000E+003 !3RD BODY COLLIDER EFFICIENCIES'
0.452 | 3.65 | 7154 | CH3OCHO+CH3=CH2OCHO+CH4 | 3RD BODY COLLIDER EFFICIENCIES
# 'CH3OCHO+CH3O<=>CH3OCO+CH3OH +5.4800000E+011 +0.0000000E+000 +5.0000000E+003 !3RD BODY COLLIDER EFFICIENCIES'
548000000000 | 0 | 5000 | CH3OCHO+CH3O=CH3OCO+CH3OH | 3RD BODY COLLIDER EFFICIENCIES
# 'CH3OCHO+CH3O<=>CH2OCHO+CH3OH +2.1700000E+011 +0.0000000E+000 +6.4580000E+003 !3RD BODY COLLIDER EFFICIENCIES'
217000000000 | 0 | 6458 | CH3OCHO+CH3O=CH2OCHO+CH3OH | 3RD BODY COLLIDER EFFICIENCIES
# 'CH3OCHO+CH3O2<=>CH3OCO+CH3O2H +4.8200000E+003 +2.6000000E+000 +1.3910000E+004 !3RD BODY COLLIDER EFFICIENCIES'
4820 | 2.6 | 13910 | CH3OCHO+CH3O2=CH3OCO+CH3O2H | 3RD BODY COLLIDER EFFICIENCIES
# 'CH3OCHO+CH3O2<=>CH2OCHO+CH3O2H +2.3800000E+004 +2.5500000E+000 +1.6490000E+004 !3RD BODY COLLIDER EFFICIENCIES'
23800 | 2.55 | 16490 | CH3OCHO+CH3O2=CH2OCHO+CH3O2H | 3RD BODY COLLIDER EFFICIENCIES
# 'CH3OCHO+HCO<=>CH3OCO+CH2O +5.4000000E+006 +1.9000000E+000 +1.7010000E+004 !3RD BODY COLLIDER EFFICIENCIES'
5400000 | 1.9 | 17010 | CH3OCHO+HCO=CH3OCO+CH2O | 3RD BODY COLLIDER EFFICIENCIES
# 'CH3OCHO+HCO<=>CH2OCHO+CH2O +1.0250000E+005 +2.5000000E+000 +1.8430000E+004 !3RD BODY COLLIDER EFFICIENCIES'
#___________________________________________________________________________________________________________
#\REACTIONCLASS: \RADICAL \A \N \EA
#___________________________________________________________________________________________________________
102500 | 2.5 | 18430 | CH3OCHO+HCO=CH2OCHO+CH2O | 3RD BODY COLLIDER EFFICIENCIES
# 'CH3OCO<=>CH2OCHO +1.6290000E+012 -1.8000000E-001 +4.0670000E+004 !3RD BODY COLLIDER EFFICIENCIES'
1629000000000 | -0.18 | 40670 | CH3OCO=CH2OCHO | 3RD BODY COLLIDER EFFICIENCIES
# 'CH3OCO<=>CH3+CO2 +8.6910000E+017 -1.8100000E+000 +1.3656700E+004 !3RD BODY COLLIDER EFFICIENCIES'
# | 'PLOG / +5.0000000E-002 +9.7200000E+012 -1.3100000E+000 +9.4167000E+003 /'
# | 'PLOG / +1.0000000E+000 +1.2500000E+016 -1.8300000E+000 +1.1340800E+004 /'
# | 'PLOG / +1.0000000E+001 +1.0400000E+018 -2.1000000E+000 +1.2826900E+004 /'
# | 'PLOG / +1.0000000E+002 +8.6900000E+017 -1.8100000E+000 +1.3656700E+004 /'
8.691e+17 | -1.81 | 13656.7 | CH3OCO+M[PLOG; .05; 9.72E+12;-1.31; 9416.700000000001; 1; 1.25E+16;-1.83; 11340.8; 10; 1.04E+18;-2.1; 12826.9; 100; 8.69E+17;-1.81; 13656.7]=CH3+CO2 | 3RD BODY COLLIDER EFFICIENCIES
# 'CH3OCO<=>CH3O+CO +8.6910000E+017 -1.8100000E+000 +1.3656700E+004 !3RD BODY COLLIDER EFFICIENCIES'
# | 'PLOG / +5.0000000E-002 +1.0300000E+003 +1.2900000E+000 +2.5401000E+004 /'
# | 'PLOG / +1.0000000E+000 +4.0900000E+005 +8.1000000E-001 +2.1969100E+004 /'
# | 'PLOG / +1.0000000E+001 +9.0200000E+014 -1.7200000E+000 +2.1767500E+004 /'
# | 'PLOG / +1.0000000E+002 +2.8250000E+022 -3.4400000E+000 +2.3592400E+004 /'
8.691e+17 | -1.81 | 13656.7 | CH3OCO+M[PLOG; .05; 1030; 1.29; 25401; 1; 409000; .81; 21969.1; 10; 9.02E+14;-1.72; 21767.5; 100; 2.825E+22;-3.44; 23592.4]=CH3O+CO | 3RD BODY COLLIDER EFFICIENCIES
# 'CH2O+HCO<=>CH2OCHO +1.5000000E+011 +0.0000000E+000 +1.1900000E+004 !3RD BODY COLLIDER EFFICIENCIES'
#----------------------------------------------------------------------------------------------------------------------------------
#\ENDSUBMECH: \CH3OCHO
#----------------------------------------------------------------------------------------------------------------------------------
#++++++++++++++++++++++++++++++++++++++++++++++++++++++++++++++++++++++++++++++++++++++++++++++++++++++++++++++++++++++++++++++++++++++++++++++++++++++++++++++
#\END_KINETICS_MODULE: \C2
#++++++++++++++++++++++++++++++++++++++++++++++++++++++++++++++++++++++++++++++++++++++++++++++++++++++++++++++++++++++++++++++++++++++++++++++++++++++++++++++
#++++++++++++++++++++++++++++++++++++++++++++++++++++++++++++++++++++++++++++++++++++++++++++++++++++++++++++++++++++++++++++++++++++++++++++++++++++++++++++++
#\KINETICS_MODULE: \C3
#\MODCOMMENTS:
#\MODWARNINGS:
#\MODSUBMECHS:
#++++++++++++++++++++++++++++++++++++++++++++++++++++++++++++++++++++++++++++++++++++++++++++++++++++++++++++++++++++++++++++++++++++++++++++++++++++++++++++++
#----------------------------------------------------------------------------------------------------------------------------------
#\SUBMECH: \C3H8
#\MECHCOMMENTS: THE REACTION NC3H7O2+H2<=>NC3H7O2H+H AND RELATED ABSTRACTIONS ARE ILL-DEFINED IN THE REVERSE DIRECTION. WE SHOULD HAVE A RATE RULE FOR ABSTRACTION FROM KHPS DEFINED IN THE OPPOSITE DIRECTION.
#\MECHWARNINGS:
#----------------------------------------------------------------------------------------------------------------------------------
#___________________________________________________________________________________________________________
#\REACTIONCLASS: \UNIMOL \A \N \EA
#___________________________________________________________________________________________________________
150000000000 | 0 | 11900 | CH2O+HCO=CH2OCHO | 3RD BODY COLLIDER EFFICIENCIES
# 'C3H8(+M)<=>CH3+C2H5(+M) +1.2900000E+037 -5.8400000E+000 +9.7380000E+004 !3RD BODY COLLIDER EFFICIENCIES'
# | 'LOW / +5.6400000E+074 -1.5740000E+001 +9.8714000E+004 /'
# | 'TROE / +3.1000000E-001 +5.0000000E+001 +3.0000000E+003 +9.0000000E+003 /'
# | 'H2 / 2.000 / H2O / 6.000 / AR / 0.700 / CO / 1.500 / CO2 / 2.000 / CH4 / 2.000 / C2H6 / 3.000 / HE / 0.700 /'
1.29e+37 | -5.84 | 97380 | C3H8+M[TROE;+5.6400000E+074;-1.5740000E+001;+9.8714000E+004;+3.1000000E-001;50;3000;9000;H2(2);H2O(6);AR(0.700);CO(1.500);CO2(2);CH4(2);C2H6(3);HE(0.700)]=CH3+C2H5 | 3RD BODY COLLIDER EFFICIENCIES
# 'NC3H7+H<=>C3H8 +1.0000000E+014 +0.0000000E+000 +0.0000000E+000 !3RD BODY COLLIDER EFFICIENCIES'
100000000000000 | 0 | 0 | NC3H7+H=C3H8 | 3RD BODY COLLIDER EFFICIENCIES
# 'IC3H7+H<=>C3H8 +1.0000000E+014 +0.0000000E+000 +0.0000000E+000 !3RD BODY COLLIDER EFFICIENCIES'
#___________________________________________________________________________________________________________
#\REACTIONCLASS: \RH_R_ABSTRACTION \A \N \EA
#___________________________________________________________________________________________________________
100000000000000 | 0 | 0 | IC3H7+H=C3H8 | 3RD BODY COLLIDER EFFICIENCIES
# 'C3H8+IC3H7<=>NC3H7+C3H8 +3.0000000E+010 +0.0000000E+000 +1.2900000E+004 !3RD BODY COLLIDER EFFICIENCIES'
30000000000 | 0 | 12900 | C3H8+IC3H7=NC3H7+C3H8 | 3RD BODY COLLIDER EFFICIENCIES
# 'C3H8+O2<=>IC3H7+HO2 +2.0000000E+013 +0.0000000E+000 +4.9640000E+004 !3RD BODY COLLIDER EFFICIENCIES'
20000000000000 | 0 | 49640 | C3H8+O2=IC3H7+HO2 | 3RD BODY COLLIDER EFFICIENCIES
# 'C3H8+H<=>IC3H7+H2 +1.3000000E+006 +2.4000000E+000 +4.4710000E+003 !3RD BODY COLLIDER EFFICIENCIES'
1300000 | 2.4 | 4471 | C3H8+H=IC3H7+H2 | 3RD BODY COLLIDER EFFICIENCIES
# 'C3H8+O<=>IC3H7+OH +5.4900000E+005 +2.5000000E+000 +3.1400000E+003 !3RD BODY COLLIDER EFFICIENCIES'
549000 | 2.5 | 3140 | C3H8+O=IC3H7+OH | 3RD BODY COLLIDER EFFICIENCIES
# 'C3H8+OH<=>IC3H7+H2O +4.6700000E+007 +1.6100000E+000 -3.5000000E+001 !3RD BODY COLLIDER EFFICIENCIES'
46700000 | 1.61 | -35 | C3H8+OH=IC3H7+H2O | 3RD BODY COLLIDER EFFICIENCIES
# 'C3H8+HO2<=>IC3H7+H2O2 +6.3200000E+001 +3.3700000E+000 +1.3720000E+004 !3RD BODY COLLIDER EFFICIENCIES'
63.2 | 3.37 | 13720 | C3H8+HO2=IC3H7+H2O2 | 3RD BODY COLLIDER EFFICIENCIES
# 'C3H8+CH3<=>IC3H7+CH4 +6.4000000E+004 +2.1700000E+000 +7.5200000E+003 !3RD BODY COLLIDER EFFICIENCIES'
64000 | 2.17 | 7520 | C3H8+CH3=IC3H7+CH4 | 3RD BODY COLLIDER EFFICIENCIES
# 'C3H8+C2H3<=>IC3H7+C2H4 +1.0000000E+011 +0.0000000E+000 +1.0400000E+004 !3RD BODY COLLIDER EFFICIENCIES'
100000000000 | 0 | 10400 | C3H8+C2H3=IC3H7+C2H4 | 3RD BODY COLLIDER EFFICIENCIES
# 'C3H8+C2H5<=>IC3H7+C2H6 +1.0000000E+011 +0.0000000E+000 +1.0400000E+004 !3RD BODY COLLIDER EFFICIENCIES'
100000000000 | 0 | 10400 | C3H8+C2H5=IC3H7+C2H6 | 3RD BODY COLLIDER EFFICIENCIES
# 'C3H8+C3H5-A<=>IC3H7+C3H6 +7.9400000E+011 +0.0000000E+000 +1.6200000E+004 !3RD BODY COLLIDER EFFICIENCIES'
794000000000 | 0 | 16200 | C3H8+C3H5-A=IC3H7+C3H6 | 3RD BODY COLLIDER EFFICIENCIES
# 'C3H8+CH3O<=>IC3H7+CH3OH +3.0000000E+011 +0.0000000E+000 +7.0000000E+003 !3RD BODY COLLIDER EFFICIENCIES'
300000000000 | 0 | 7000 | C3H8+CH3O=IC3H7+CH3OH | 3RD BODY COLLIDER EFFICIENCIES
# 'C3H8+CH3O2<=>IC3H7+CH3O2H +1.0190000E+001 +3.5800000E+000 +1.4810000E+004 !3RD BODY COLLIDER EFFICIENCIES'
10.19 | 3.58 | 14810 | C3H8+CH3O2=IC3H7+CH3O2H | 3RD BODY COLLIDER EFFICIENCIES
# 'C3H8+C2H5O2<=>IC3H7+C2H5O2H +1.0190000E+001 +3.5800000E+000 +1.4810000E+004 !3RD BODY COLLIDER EFFICIENCIES'
10.19 | 3.58 | 14810 | C3H8+C2H5O2=IC3H7+C2H5O2H | 3RD BODY COLLIDER EFFICIENCIES
# 'C3H8+NC3H7O2<=>IC3H7+NC3H7O2H +2.0000000E+012 +0.0000000E+000 +1.7000000E+004 !3RD BODY COLLIDER EFFICIENCIES'
2000000000000 | 0 | 17000 | C3H8+NC3H7O2=IC3H7+NC3H7O2H | 3RD BODY COLLIDER EFFICIENCIES
# 'C3H8+CH3CO3<=>IC3H7+CH3CO3H +2.0000000E+012 +0.0000000E+000 +1.7000000E+004 !3RD BODY COLLIDER EFFICIENCIES'
2000000000000 | 0 | 17000 | C3H8+CH3CO3=IC3H7+CH3CO3H | 3RD BODY COLLIDER EFFICIENCIES
# 'C3H8+O2CHO<=>IC3H7+HO2CHO +1.4750000E+004 +2.6000000E+000 +1.3910000E+004 !3RD BODY COLLIDER EFFICIENCIES'
14750 | 2.6 | 13910 | C3H8+O2CHO=IC3H7+HO2CHO | 3RD BODY COLLIDER EFFICIENCIES
# 'C3H8+IC3H7O2<=>IC3H7+IC3H7O2H +2.0000000E+012 +0.0000000E+000 +1.7000000E+004 !3RD BODY COLLIDER EFFICIENCIES'
2000000000000 | 0 | 17000 | C3H8+IC3H7O2=IC3H7+IC3H7O2H | 3RD BODY COLLIDER EFFICIENCIES
# 'C3H8+O2<=>NC3H7+HO2 +6.0000000E+013 +0.0000000E+000 +5.2290000E+004 !3RD BODY COLLIDER EFFICIENCIES'
60000000000000 | 0 | 52290 | C3H8+O2=NC3H7+HO2 | 3RD BODY COLLIDER EFFICIENCIES
# 'C3H8+H<=>NC3H7+H2 +3.4900000E+005 +2.6900000E+000 +6.4500000E+003 !3RD BODY COLLIDER EFFICIENCIES'
349000 | 2.69 | 6450 | C3H8+H=NC3H7+H2 | 3RD BODY COLLIDER EFFICIENCIES
# 'C3H8+O<=>NC3H7+OH +3.7100000E+006 +2.4000000E+000 +5.5050000E+003 !3RD BODY COLLIDER EFFICIENCIES'
3710000 | 2.4 | 5505 | C3H8+O=NC3H7+OH | 3RD BODY COLLIDER EFFICIENCIES
# 'C3H8+OH<=>NC3H7+H2O +1.0540000E+010 +9.7000000E-001 +1.5860000E+003 !3RD BODY COLLIDER EFFICIENCIES'
10540000000 | 0.97 | 1586 | C3H8+OH=NC3H7+H2O | 3RD BODY COLLIDER EFFICIENCIES
# 'C3H8+HO2<=>NC3H7+H2O2 +4.0800000E+001 +3.5900000E+000 +1.7160000E+004 !3RD BODY COLLIDER EFFICIENCIES'
40.8 | 3.59 | 17160 | C3H8+HO2=NC3H7+H2O2 | 3RD BODY COLLIDER EFFICIENCIES
# 'C3H8+CH3<=>NC3H7+CH4 +9.0400000E-001 +3.6500000E+000 +7.1540000E+003 !3RD BODY COLLIDER EFFICIENCIES'
0.904 | 3.65 | 7154 | C3H8+CH3=NC3H7+CH4 | 3RD BODY COLLIDER EFFICIENCIES
# 'C3H8+C2H3<=>NC3H7+C2H4 +1.0000000E+011 +0.0000000E+000 +1.0400000E+004 !3RD BODY COLLIDER EFFICIENCIES'
100000000000 | 0 | 10400 | C3H8+C2H3=NC3H7+C2H4 | 3RD BODY COLLIDER EFFICIENCIES
# 'C3H8+C2H5<=>NC3H7+C2H6 +1.0000000E+011 +0.0000000E+000 +1.0400000E+004 !3RD BODY COLLIDER EFFICIENCIES'
100000000000 | 0 | 10400 | C3H8+C2H5=NC3H7+C2H6 | 3RD BODY COLLIDER EFFICIENCIES
# 'C3H8+C3H5-A<=>NC3H7+C3H6 +7.9400000E+011 +0.0000000E+000 +2.0500000E+004 !3RD BODY COLLIDER EFFICIENCIES'
794000000000 | 0 | 20500 | C3H8+C3H5-A=NC3H7+C3H6 | 3RD BODY COLLIDER EFFICIENCIES
# 'C3H8+CH3O<=>NC3H7+CH3OH +3.0000000E+011 +0.0000000E+000 +7.0000000E+003 !3RD BODY COLLIDER EFFICIENCIES'
300000000000 | 0 | 7000 | C3H8+CH3O=NC3H7+CH3OH | 3RD BODY COLLIDER EFFICIENCIES
# 'C3H8+CH3O2<=>NC3H7+CH3O2H +1.3860000E+000 +3.9700000E+000 +1.8280000E+004 !3RD BODY COLLIDER EFFICIENCIES'
1.386 | 3.97 | 18280 | C3H8+CH3O2=NC3H7+CH3O2H | 3RD BODY COLLIDER EFFICIENCIES
# 'C3H8+C2H5O2<=>NC3H7+C2H5O2H +1.3860000E+000 +3.9700000E+000 +1.8280000E+004 !3RD BODY COLLIDER EFFICIENCIES'
1.386 | 3.97 | 18280 | C3H8+C2H5O2=NC3H7+C2H5O2H | 3RD BODY COLLIDER EFFICIENCIES
# 'C3H8+NC3H7O2<=>NC3H7+NC3H7O2H +1.7000000E+013 +0.0000000E+000 +2.0460000E+004 !3RD BODY COLLIDER EFFICIENCIES'
17000000000000 | 0 | 20460 | C3H8+NC3H7O2=NC3H7+NC3H7O2H | 3RD BODY COLLIDER EFFICIENCIES
# 'C3H8+IC3H7O2<=>NC3H7+IC3H7O2H +1.7000000E+013 +0.0000000E+000 +2.0460000E+004 !3RD BODY COLLIDER EFFICIENCIES'
17000000000000 | 0 | 20460 | C3H8+IC3H7O2=NC3H7+IC3H7O2H | 3RD BODY COLLIDER EFFICIENCIES
# 'C3H8+CH3CO3<=>NC3H7+CH3CO3H +1.7000000E+013 +0.0000000E+000 +2.0460000E+004 !3RD BODY COLLIDER EFFICIENCIES'
17000000000000 | 0 | 20460 | C3H8+CH3CO3=NC3H7+CH3CO3H | 3RD BODY COLLIDER EFFICIENCIES
# 'C3H8+O2CHO<=>NC3H7+HO2CHO +5.5200000E+004 +2.5500000E+000 +1.6480000E+004 !3RD BODY COLLIDER EFFICIENCIES'
#___________________________________________________________________________________________________________
#\REACTIONCLASS: \R_R_RECOMBIN \A \N \EA
#___________________________________________________________________________________________________________
55200 | 2.55 | 16480 | C3H8+O2CHO=NC3H7+HO2CHO | 3RD BODY COLLIDER EFFICIENCIES
# 'IC3H7+H<=>C2H5+CH3 +2.0000000E+013 +0.0000000E+000 +0.0000000E+000 !3RD BODY COLLIDER EFFICIENCIES'
20000000000000 | 0 | 0 | IC3H7+H=C2H5+CH3 | 3RD BODY COLLIDER EFFICIENCIES
# 'IC3H7+OH<=>C3H6+H2O +2.4100000E+013 +0.0000000E+000 +0.0000000E+000 !3RD BODY COLLIDER EFFICIENCIES'
24100000000000 | 0 | 0 | IC3H7+OH=C3H6+H2O | 3RD BODY COLLIDER EFFICIENCIES
# 'IC3H7+O<=>CH3COCH3+H +4.8180000E+013 +0.0000000E+000 +0.0000000E+000 !3RD BODY COLLIDER EFFICIENCIES'
48180000000000 | 0 | 0 | IC3H7+O=CH3COCH3+H | 3RD BODY COLLIDER EFFICIENCIES
# 'IC3H7+O<=>CH3CHO+CH3 +4.8180000E+013 +0.0000000E+000 +0.0000000E+000 !3RD BODY COLLIDER EFFICIENCIES'
#___________________________________________________________________________________________________________
#\REACTIONCLASS: \R+RO2 \A \N \EA
#___________________________________________________________________________________________________________
48180000000000 | 0 | 0 | IC3H7+O=CH3CHO+CH3 | 3RD BODY COLLIDER EFFICIENCIES
# 'NC3H7+HO2<=>NC3H7O+OH +7.0000000E+012 +0.0000000E+000 -1.0000000E+003 !3RD BODY COLLIDER EFFICIENCIES'
7000000000000 | 0 | -1000 | NC3H7+HO2=NC3H7O+OH | 3RD BODY COLLIDER EFFICIENCIES
# 'NC3H7+CH3O2<=>NC3H7O+CH3O +7.0000000E+012 +0.0000000E+000 -1.0000000E+003 !3RD BODY COLLIDER EFFICIENCIES'
7000000000000 | 0 | -1000 | NC3H7+CH3O2=NC3H7O+CH3O | 3RD BODY COLLIDER EFFICIENCIES
# 'IC3H7+HO2<=>IC3H7O+OH +7.0000000E+012 +0.0000000E+000 -1.0000000E+003 !3RD BODY COLLIDER EFFICIENCIES'
7000000000000 | 0 | -1000 | IC3H7+HO2=IC3H7O+OH | 3RD BODY COLLIDER EFFICIENCIES
# 'IC3H7+CH3O2<=>IC3H7O+CH3O +7.0000000E+012 +0.0000000E+000 -1.0000000E+003 !3RD BODY COLLIDER EFFICIENCIES'
#===========================================================================================================
#\SUBSPECIES: \NC3H7O
#===========================================================================================================
#___________________________________________________________________________________________________________
#\REACTIONCLASS: \R_BETA_SCISSION \A \N \EA
#___________________________________________________________________________________________________________
7000000000000 | 0 | -1000 | IC3H7+CH3O2=IC3H7O+CH3O | 3RD BODY COLLIDER EFFICIENCIES
# 'C2H5+CH2O<=>NC3H7O +1.0000000E+011 +0.0000000E+000 +3.4960000E+003 !3RD BODY COLLIDER EFFICIENCIES'
100000000000 | 0 | 3496 | C2H5+CH2O=NC3H7O | 3RD BODY COLLIDER EFFICIENCIES
# 'C2H5CHO+H<=>NC3H7O +4.0000000E+012 +0.0000000E+000 +6.2600000E+003 !3RD BODY COLLIDER EFFICIENCIES'
#===========================================================================================================
#\ENDSUBSPECIES: \NC3H7O
#===========================================================================================================
#===========================================================================================================
#\SUBSPECIES: \IC3H7O
#===========================================================================================================
#___________________________________________________________________________________________________________
#\REACTIONCLASS: \R_BETA_SCISSION \A \N \EA
#___________________________________________________________________________________________________________
4000000000000 | 0 | 6260 | C2H5CHO+H=NC3H7O | 3RD BODY COLLIDER EFFICIENCIES
# 'CH3+CH3CHO<=>IC3H7O +1.0000000E+011 +0.0000000E+000 +9.2560000E+003 !3RD BODY COLLIDER EFFICIENCIES'
100000000000 | 0 | 9256 | CH3+CH3CHO=IC3H7O | 3RD BODY COLLIDER EFFICIENCIES
# 'CH3COCH3+H<=>IC3H7O +2.0000000E+012 +0.0000000E+000 +7.2700000E+003 !3RD BODY COLLIDER EFFICIENCIES'
#___________________________________________________________________________________________________________
#\REACTIONCLASS: \R_O2_PRODUCTS \A \N \EA
#___________________________________________________________________________________________________________
2000000000000 | 0 | 7270 | CH3COCH3+H=IC3H7O | 3RD BODY COLLIDER EFFICIENCIES
# 'IC3H7O+O2<=>CH3COCH3+HO2 +9.0900000E+009 +0.0000000E+000 +3.9000000E+002 !3RD BODY COLLIDER EFFICIENCIES'
#===========================================================================================================
#\ENDSUBSPECIES: \IC3H7O
#===========================================================================================================
#___________________________________________________________________________________________________________
#\REACTIONCLASS: \R+O2 \A \N \EA
#___________________________________________________________________________________________________________
9090000000 | 0 | 390 | IC3H7O+O2=CH3COCH3+HO2 | 3RD BODY COLLIDER EFFICIENCIES
# 'NC3H7+O2<=>C3H6+HO2 +3.0000000E-019 +0.0000000E+000 +3.0000000E+003 !3RD BODY COLLIDER EFFICIENCIES'
3e-19 | 0 | 3000 | NC3H7+O2=C3H6+HO2 | 3RD BODY COLLIDER EFFICIENCIES
# 'NC3H7+O2<=>NC3H7O2 +1.0000000E+011 +0.0000000E+000 +0.0000000E+000 !3RD BODY COLLIDER EFFICIENCIES'
# | 'PLOG / +1.0000000E-002 +9.2000000E+008 +4.0500000E-001 -4.3986500E+003 /'
# | 'PLOG / +1.0000000E-001 +1.4500000E+014 -9.8400000E-001 -1.7108000E+003 /'
# | 'PLOG / +1.0000000E+000 +2.0900000E+013 -4.9900000E-001 -9.3842300E+002 /'
# | 'PLOG / +1.0000000E+001 +1.1500000E+020 -2.4200000E+000 +2.4512600E+003 /'
# | 'PLOG / +1.0000000E+002 +2.0700000E+016 -1.3000000E+000 +8.0341900E+002 /'
100000000000 | 0 | 0 | NC3H7+O2+M[PLOG; .01; 9.2E+08; .405;-4398.65; .1; 1.45E+14;-.984;-1710.8; 1; 2.09E+13;-.499;-938.423; 10; 1.15E+20;-2.42; 2451.26; 100; 2.07E+16;-1.3; 803.419]=NC3H7O2 | 3RD BODY COLLIDER EFFICIENCIES
# 'IC3H7+O2<=>IC3H7O2 +1.0000000E+011 +0.0000000E+000 +0.0000000E+000 !3RD BODY COLLIDER EFFICIENCIES'
# | 'PLOG / +1.0000000E-002 +7.3300000E+005 +1.3300000E+000 -6.3456400E+003 /'
# | 'PLOG / +1.0000000E-001 +2.2400000E+011 -1.0500000E-001 -3.6978700E+003 /'
# | 'PLOG / +1.0000000E+000 +1.5400000E+018 -2.0200000E+000 -4.9856700E+002 /'
# | 'PLOG / +1.0000000E+001 +6.7400000E+027 -4.8500000E+000 +3.7798200E+003 /'
# | 'PLOG / +1.0000000E+002 +1.6700000E+029 -5.1500000E+000 +5.0364500E+003 /'
#___________________________________________________________________________________________________________
#\REACTIONCLASS: \RO2_ALKENE_HO2 \A \N \EA
#___________________________________________________________________________________________________________
100000000000 | 0 | 0 | IC3H7+O2+M[PLOG; .01; 733000; 1.33;-6345.64; .1; 2.24E+11;-.105;-3697.87; 1; 1.54E+18;-2.02;-498.567; 10; 6.74E+27;-4.85; 3779.82; 100; 1.67E+29;-5.15; 5036.45]=IC3H7O2 | 3RD BODY COLLIDER EFFICIENCIES
# 'IC3H7O2<=>C3H6+HO2 +1.2240000E+009 +1.2800000E+000 +3.0000000E+004 !3RD BODY COLLIDER EFFICIENCIES'
1224000000 | 1.28 | 30000 | IC3H7O2=C3H6+HO2 | 3RD BODY COLLIDER EFFICIENCIES
# 'NC3H7O2<=>C3H6+HO2 +6.2400000E+008 +1.2500000E+000 +2.9600000E+004 !3RD BODY COLLIDER EFFICIENCIES'
#___________________________________________________________________________________________________________
#\REACTIONCLASS: \RO2_QOOH \A \N \EA
#___________________________________________________________________________________________________________
624000000 | 1.25 | 29600 | NC3H7O2=C3H6+HO2 | 3RD BODY COLLIDER EFFICIENCIES
# 'NC3H7O2<=>C3H6OOH1-2 +4.0900000E+008 +1.1000000E+000 +3.0100000E+004 !3RD BODY COLLIDER EFFICIENCIES'
409000000 | 1.1 | 30100 | NC3H7O2=C3H6OOH1-2 | 3RD BODY COLLIDER EFFICIENCIES
# 'NC3H7O2<=>C3H6OOH1-3 +3.5660000E+006 +1.6000000E+000 +2.1000000E+004 !3RD BODY COLLIDER EFFICIENCIES'
3566000 | 1.6 | 21000 | NC3H7O2=C3H6OOH1-3 | 3RD BODY COLLIDER EFFICIENCIES
# 'IC3H7O2<=>C3H6OOH2-1 +2.9170000E+009 +1.1000000E+000 +3.3500000E+004 !3RD BODY COLLIDER EFFICIENCIES'
#___________________________________________________________________________________________________________
#\REACTIONCLASS: \QOOH_PRODUCTS \A \N \EA
#___________________________________________________________________________________________________________
2917000000 | 1.1 | 33500 | IC3H7O2=C3H6OOH2-1 | 3RD BODY COLLIDER EFFICIENCIES
# 'C3H6OOH1-2<=>C3H6O1-2+OH +1.2100000E+009 +1.0500000E+000 +1.1300000E+004 !3RD BODY COLLIDER EFFICIENCIES'
1210000000 | 1.05 | 11300 | C3H6OOH1-2=C3H6O1-2+OH | 3RD BODY COLLIDER EFFICIENCIES
# 'C3H6OOH1-3<=>C3H6O1-3+OH +2.6400000E+009 +7.1000000E-001 +1.8500000E+004 !3RD BODY COLLIDER EFFICIENCIES'
2640000000 | 0.71 | 18500 | C3H6OOH1-3=C3H6O1-3+OH | 3RD BODY COLLIDER EFFICIENCIES
# 'C3H6OOH1-2<=>C3H6+HO2 +2.3400000E+010 +7.7000000E-001 +1.5300000E+004 !3RD BODY COLLIDER EFFICIENCIES'
23400000000 | 0.77 | 15300 | C3H6OOH1-2=C3H6+HO2 | 3RD BODY COLLIDER EFFICIENCIES
# 'C3H6OOH1-3=>OH+CH2O+C2H4 +2.8900000E+009 +1.3000000E+000 +2.6700000E+004 !3RD BODY COLLIDER EFFICIENCIES'
2890000000 | 1.3 | 26700 | C3H6OOH1-3==>OH+CH2O+C2H4 | 3RD BODY COLLIDER EFFICIENCIES
# 'C3H6OOH2-1<=>C2H3OOH+CH3 +8.5600000E+010 +8.5000000E-001 +3.0700000E+004 !3RD BODY COLLIDER EFFICIENCIES'
85600000000 | 0.85 | 30700 | C3H6OOH2-1=C2H3OOH+CH3 | 3RD BODY COLLIDER EFFICIENCIES
# 'C3H6OOH1-2=>C2H4+CH2O+OH +1.3100000E+033 -7.0100000E+000 +4.8120000E+004 !3RD BODY COLLIDER EFFICIENCIES'
#___________________________________________________________________________________________________________
#\REACTIONCLASS: \QOOH_O2_O2QOOH \A \N \EA
#___________________________________________________________________________________________________________
1.31e+33 | -7.01 | 48120 | C3H6OOH1-2==>C2H4+CH2O+OH | 3RD BODY COLLIDER EFFICIENCIES
# 'C3H6OOH1-2+O2<=>C3H6OOH1-2O2 +1.7440000E+014 -8.1600000E-001 -5.3650000E+002 !3RD BODY COLLIDER EFFICIENCIES'
174400000000000 | -0.816 | -536.5 | C3H6OOH1-2+O2=C3H6OOH1-2O2 | 3RD BODY COLLIDER EFFICIENCIES
# 'C3H6OOH1-3+O2<=>C3H6OOH1-3O2 +3.4330000E+016 -1.6270000E+000 +1.9870000E+002 !3RD BODY COLLIDER EFFICIENCIES'
34330000000000000 | -1.627 | 198.7 | C3H6OOH1-3+O2=C3H6OOH1-3O2 | 3RD BODY COLLIDER EFFICIENCIES
# 'C3H6OOH2-1+O2<=>C3H6OOH2-1O2 +3.4330000E+016 -1.6270000E+000 +1.9870000E+002 !3RD BODY COLLIDER EFFICIENCIES'
#___________________________________________________________________________________________________________
#\REACTIONCLASS: \O2QOOH_ISOMERISATION \A \N \EA
#___________________________________________________________________________________________________________
34330000000000000 | -1.627 | 198.7 | C3H6OOH2-1+O2=C3H6OOH2-1O2 | 3RD BODY COLLIDER EFFICIENCIES
# 'C3H6OOH1-2O2<=>C3H51-2,3OOH +2.9170000E+009 +1.1000000E+000 +3.3500000E+004 !3RD BODY COLLIDER EFFICIENCIES'
2917000000 | 1.1 | 33500 | C3H6OOH1-2O2=C3H51-2,3OOH | 3RD BODY COLLIDER EFFICIENCIES
# 'C3H6OOH1-3O2<=>C3H52-1,3OOH +4.0090000E+008 +1.1000000E+000 +3.0100000E+004 !3RD BODY COLLIDER EFFICIENCIES'
400900000 | 1.1 | 30100 | C3H6OOH1-3O2=C3H52-1,3OOH | 3RD BODY COLLIDER EFFICIENCIES
# 'C3H6OOH2-1O2<=>C3H51-2,3OOH +3.5660000E+006 +1.6000000E+000 +2.1000000E+004 !3RD BODY COLLIDER EFFICIENCIES'
3566000 | 1.6 | 21000 | C3H6OOH2-1O2=C3H51-2,3OOH | 3RD BODY COLLIDER EFFICIENCIES
# 'C3H51-2,3OOH<=>AC3H5OOH+HO2 +2.5600000E+013 -4.9000000E-001 +1.7770000E+004 !3RD BODY COLLIDER EFFICIENCIES'
25600000000000 | -0.49 | 17770 | C3H51-2,3OOH=AC3H5OOH+HO2 | 3RD BODY COLLIDER EFFICIENCIES
# 'C3H52-1,3OOH<=>AC3H5OOH+HO2 +1.1500000E+014 -6.3000000E-001 +1.7250000E+004 !3RD BODY COLLIDER EFFICIENCIES'
115000000000000 | -0.63 | 17250 | C3H52-1,3OOH=AC3H5OOH+HO2 | 3RD BODY COLLIDER EFFICIENCIES
# 'C3H51-2,3OOH<=>C3H5O1-2OOH-3+OH +4.4500000E+009 +8.6000000E-001 +1.0800000E+004 !3RD BODY COLLIDER EFFICIENCIES'
4450000000 | 0.86 | 10800 | C3H51-2,3OOH=C3H5O1-2OOH-3+OH | 3RD BODY COLLIDER EFFICIENCIES
# 'C3H51-2,3OOH<=>C3H5O1-3OOH-2+OH +2.6400000E+009 +7.1000000E-001 +1.8500000E+004 !3RD BODY COLLIDER EFFICIENCIES'
2640000000 | 0.71 | 18500 | C3H51-2,3OOH=C3H5O1-3OOH-2+OH | 3RD BODY COLLIDER EFFICIENCIES
# 'C3H52-1,3OOH<=>C3H5O1-2OOH-3+OH +1.2100000E+009 +1.0500000E+000 +1.1300000E+004 !3RD BODY COLLIDER EFFICIENCIES'
1210000000 | 1.05 | 11300 | C3H52-1,3OOH=C3H5O1-2OOH-3+OH | 3RD BODY COLLIDER EFFICIENCIES
# 'C3H5O1-2OOH-3=>CH2CHO+CH2O+OH +1.0000000E+016 +0.0000000E+000 +4.3000000E+004 !3RD BODY COLLIDER EFFICIENCIES'
10000000000000000 | 0 | 43000 | C3H5O1-2OOH-3==>CH2CHO+CH2O+OH | 3RD BODY COLLIDER EFFICIENCIES
# 'C3H5O1-3OOH-2=>CH2CHO+CH2O+OH +1.0000000E+016 +0.0000000E+000 +4.3000000E+004 !3RD BODY COLLIDER EFFICIENCIES'
#___________________________________________________________________________________________________________
#\REACTIONCLASS: \O2QOOH_KHP \A \N \EA
#___________________________________________________________________________________________________________
10000000000000000 | 0 | 43000 | C3H5O1-3OOH-2==>CH2CHO+CH2O+OH | 3RD BODY COLLIDER EFFICIENCIES
# 'C3H6OOH1-2O2<=>C3KET12+OH +6.0000000E+011 +0.0000000E+000 +2.6400000E+004 !3RD BODY COLLIDER EFFICIENCIES'
600000000000 | 0 | 26400 | C3H6OOH1-2O2=C3KET12+OH | 3RD BODY COLLIDER EFFICIENCIES
# 'C3H6OOH1-3O2<=>C3KET13+OH +7.5000000E+010 +0.0000000E+000 +2.1400000E+004 !3RD BODY COLLIDER EFFICIENCIES'
75000000000 | 0 | 21400 | C3H6OOH1-3O2=C3KET13+OH | 3RD BODY COLLIDER EFFICIENCIES
# 'C3H6OOH2-1O2<=>C3KET21+OH +3.0000000E+011 +0.0000000E+000 +2.3850000E+004 !3RD BODY COLLIDER EFFICIENCIES'
#___________________________________________________________________________________________________________
#\REACTIONCLASS: \KHP_DECOMP \A \N \EA
#___________________________________________________________________________________________________________
300000000000 | 0 | 23850 | C3H6OOH2-1O2=C3KET21+OH | 3RD BODY COLLIDER EFFICIENCIES
# 'C3KET12=>CH3CHO+HCO+OH +9.5000000E+015 +0.0000000E+000 +4.2540000E+004 !3RD BODY COLLIDER EFFICIENCIES'
9500000000000000 | 0 | 42540 | C3KET12==>CH3CHO+HCO+OH | 3RD BODY COLLIDER EFFICIENCIES
# 'C3KET13=>CH2O+CH2CHO+OH +1.0000000E+016 +0.0000000E+000 +4.3000000E+004 !3RD BODY COLLIDER EFFICIENCIES'
10000000000000000 | 0 | 43000 | C3KET13==>CH2O+CH2CHO+OH | 3RD BODY COLLIDER EFFICIENCIES
# 'C3KET21=>CH2O+CH3CO+OH +1.0000000E+016 +0.0000000E+000 +4.3000000E+004 !3RD BODY COLLIDER EFFICIENCIES'
10000000000000000 | 0 | 43000 | C3KET21==>CH2O+CH3CO+OH | 3RD BODY COLLIDER EFFICIENCIES
# 'C3KET21=>OH+CH2O+CO+CH3 +1.5900000E+020 -1.5000000E+000 +4.2879460E+004 !3RD BODY COLLIDER EFFICIENCIES'
1.59e+20 | -1.5 | 42879.46 | C3KET21==>OH+CH2O+CO+CH3 | 3RD BODY COLLIDER EFFICIENCIES
# 'C2H3OOH<=>CH2CHO+OH +8.4000000E+014 +0.0000000E+000 +4.3000000E+004 !3RD BODY COLLIDER EFFICIENCIES'
840000000000000 | 0 | 43000 | C2H3OOH=CH2CHO+OH | 3RD BODY COLLIDER EFFICIENCIES
# 'C2H3OOH=>CH2CO+H+OH +1.5900000E+020 -1.5000000E+000 +4.2879460E+004 !3RD BODY COLLIDER EFFICIENCIES'
#ANALOGY TO IC4H7OOH DECOMPOSITION
1.59e+20 | -1.5 | 42879.46 | C2H3OOH==>CH2CO+H+OH | 3RD BODY COLLIDER EFFICIENCIES
# 'C3KET21<=>CH3COCH2O+OH +1.0000000E+011 +0.0000000E+000 +0.0000000E+000 !3RD BODY COLLIDER EFFICIENCIES'
# | 'PLOG / +1.0000000E-002 +1.4900000E+058 -1.3900000E+001 +5.4266900E+004 /'
# | 'PLOG / +1.0000000E-001 +1.8000000E+054 -1.2400000E+001 +5.4193800E+004 /'
# | 'PLOG / +1.0000000E+000 +3.3600000E+046 -9.8100000E+000 +5.2468500E+004 /'
# | 'PLOG / +1.0000000E+001 +2.3900000E+036 -6.5400000E+000 +4.9429000E+004 /'
# | 'PLOG / +1.0000000E+002 +1.2800000E+027 -3.6100000E+000 +4.6333100E+004 /'
#===========================================================================================================
#\SUBSPECIES: \NC3H7O2H
#===========================================================================================================
#___________________________________________________________________________________________________________
#\REACTIONCLASS: \UNIMOL \A \N \EA
#___________________________________________________________________________________________________________
100000000000 | 0 | 0 | C3KET21+M[PLOG; .01; 1.49D+58;-13.9; 54266.9; .1; 1.8D+54;-12.4; 54193.8; 1; 3.36D+46;-9.810000000000001; 52468.5; 10; 2.39E+36;-6.54; 49429; 100; 1.28E+27;-3.61; 46333.1]=CH3COCH2O+OH | 3RD BODY COLLIDER EFFICIENCIES
# 'NC3H7O2H<=>NC3H7O+OH +1.5000000E+016 +0.0000000E+000 +4.2500000E+004 !3RD BODY COLLIDER EFFICIENCIES'
#___________________________________________________________________________________________________________
#\REACTIONCLASS: \RH_R_ABSTRACTION \A \N \EA
#___________________________________________________________________________________________________________
15000000000000000 | 0 | 42500 | NC3H7O2H=NC3H7O+OH | 3RD BODY COLLIDER EFFICIENCIES
# 'NC3H7O2+H2<=>NC3H7O2H+H +3.0100000E+013 +0.0000000E+000 +2.6030000E+004 !3RD BODY COLLIDER EFFICIENCIES'
30100000000000 | 0 | 26030 | NC3H7O2+H2=NC3H7O2H+H | 3RD BODY COLLIDER EFFICIENCIES
# 'NC3H7O2+HO2<=>NC3H7O2H+O2 +1.7500000E+010 +0.0000000E+000 -3.2750000E+003 !3RD BODY COLLIDER EFFICIENCIES'
17500000000 | 0 | -3275 | NC3H7O2+HO2=NC3H7O2H+O2 | 3RD BODY COLLIDER EFFICIENCIES
# 'NC3H7O2+CH2O<=>NC3H7O2H+HCO +5.6000000E+012 +0.0000000E+000 +1.3600000E+004 !3RD BODY COLLIDER EFFICIENCIES'
5600000000000 | 0 | 13600 | NC3H7O2+CH2O=NC3H7O2H+HCO | 3RD BODY COLLIDER EFFICIENCIES
# 'NC3H7O2+CH4<=>NC3H7O2H+CH3 +1.1200000E+013 +0.0000000E+000 +2.4640000E+004 !3RD BODY COLLIDER EFFICIENCIES'
11200000000000 | 0 | 24640 | NC3H7O2+CH4=NC3H7O2H+CH3 | 3RD BODY COLLIDER EFFICIENCIES
# 'NC3H7O2+CH3OH<=>NC3H7O2H+CH2OH +6.3000000E+012 +0.0000000E+000 +1.9360000E+004 !3RD BODY COLLIDER EFFICIENCIES'
6300000000000 | 0 | 19360 | NC3H7O2+CH3OH=NC3H7O2H+CH2OH | 3RD BODY COLLIDER EFFICIENCIES
# 'NC3H7O2+CH3CHO<=>NC3H7O2H+CH3CO +2.8000000E+012 +0.0000000E+000 +1.3600000E+004 !3RD BODY COLLIDER EFFICIENCIES'
2800000000000 | 0 | 13600 | NC3H7O2+CH3CHO=NC3H7O2H+CH3CO | 3RD BODY COLLIDER EFFICIENCIES
# 'NC3H7O2+C2H4<=>NC3H7O2H+C2H3 +1.1300000E+013 +0.0000000E+000 +3.0430000E+004 !3RD BODY COLLIDER EFFICIENCIES'
11300000000000 | 0 | 30430 | NC3H7O2+C2H4=NC3H7O2H+C2H3 | 3RD BODY COLLIDER EFFICIENCIES
# 'NC3H7O2+C2H6<=>NC3H7O2H+C2H5 +1.7000000E+013 +0.0000000E+000 +2.0460000E+004 !3RD BODY COLLIDER EFFICIENCIES'
17000000000000 | 0 | 20460 | NC3H7O2+C2H6=NC3H7O2H+C2H5 | 3RD BODY COLLIDER EFFICIENCIES
# 'NC3H7O2+C2H3CHO<=>NC3H7O2H+C2H3CO +2.8000000E+012 +0.0000000E+000 +1.3600000E+004 !3RD BODY COLLIDER EFFICIENCIES'
2800000000000 | 0 | 13600 | NC3H7O2+C2H3CHO=NC3H7O2H+C2H3CO | 3RD BODY COLLIDER EFFICIENCIES
# 'NC3H7O2+C2H5CHO<=>NC3H7O2H+C2H5CO +2.0000000E+011 +0.0000000E+000 +9.5000000E+003 !3RD BODY COLLIDER EFFICIENCIES'
#===========================================================================================================
#\ENDSUBSPECIES: \NC3H7O2H
#===========================================================================================================
#___________________________________________________________________________________________________________
#\REACTIONCLASS: \RO2_R_PRODUCTS \A \N \EA
#___________________________________________________________________________________________________________
200000000000 | 0 | 9500 | NC3H7O2+C2H5CHO=NC3H7O2H+C2H5CO | 3RD BODY COLLIDER EFFICIENCIES
# 'NC3H7O2+NC3H7O2=>NC3H7O+NC3H7O+O2 +1.4000000E+016 -1.6100000E+000 +1.8600000E+003 !3RD BODY COLLIDER EFFICIENCIES'
14000000000000000 | -1.61 | 1860 | NC3H7O2+NC3H7O2==>NC3H7O+NC3H7O+O2 | 3RD BODY COLLIDER EFFICIENCIES
# 'NC3H7O2+CH3CO3=>NC3H7O+CH3CO2+O2 +1.4000000E+016 -1.6100000E+000 +1.8600000E+003 !3RD BODY COLLIDER EFFICIENCIES'
14000000000000000 | -1.61 | 1860 | NC3H7O2+CH3CO3==>NC3H7O+CH3CO2+O2 | 3RD BODY COLLIDER EFFICIENCIES
# 'NC3H7O2+C2H5O2=>NC3H7O+C2H5O+O2 +1.4000000E+016 -1.6100000E+000 +1.8600000E+003 !3RD BODY COLLIDER EFFICIENCIES'
14000000000000000 | -1.61 | 1860 | NC3H7O2+C2H5O2==>NC3H7O+C2H5O+O2 | 3RD BODY COLLIDER EFFICIENCIES
# 'NC3H7O2+CH3<=>NC3H7O+CH3O +7.0000000E+012 +0.0000000E+000 -1.0000000E+003 !3RD BODY COLLIDER EFFICIENCIES'
7000000000000 | 0 | -1000 | NC3H7O2+CH3=NC3H7O+CH3O | 3RD BODY COLLIDER EFFICIENCIES
# 'NC3H7O2+C2H5<=>NC3H7O+C2H5O +7.0000000E+012 +0.0000000E+000 -1.0000000E+003 !3RD BODY COLLIDER EFFICIENCIES'
7000000000000 | 0 | -1000 | NC3H7O2+C2H5=NC3H7O+C2H5O | 3RD BODY COLLIDER EFFICIENCIES
# 'NC3H7O2+IC3H7<=>NC3H7O+IC3H7O +7.0000000E+012 +0.0000000E+000 -1.0000000E+003 !3RD BODY COLLIDER EFFICIENCIES'
7000000000000 | 0 | -1000 | NC3H7O2+IC3H7=NC3H7O+IC3H7O | 3RD BODY COLLIDER EFFICIENCIES
# 'NC3H7O2+NC3H7<=>NC3H7O+NC3H7O +7.0000000E+012 +0.0000000E+000 -1.0000000E+003 !3RD BODY COLLIDER EFFICIENCIES'
7000000000000 | 0 | -1000 | NC3H7O2+NC3H7=NC3H7O+NC3H7O | 3RD BODY COLLIDER EFFICIENCIES
# 'NC3H7O2+C3H5-A<=>NC3H7O+C3H5O +7.0000000E+012 +0.0000000E+000 -1.0000000E+003 !3RD BODY COLLIDER EFFICIENCIES'
7000000000000 | 0 | -1000 | NC3H7O2+C3H5-A=NC3H7O+C3H5O | 3RD BODY COLLIDER EFFICIENCIES
# 'NC3H7O2+CH3O2=>NC3H7O+CH3O+O2 +1.4000000E+016 -1.6100000E+000 +1.8600000E+003 !3RD BODY COLLIDER EFFICIENCIES'
#===========================================================================================================
#\SUBSPECIES: \IC3H7O2H
#===========================================================================================================
#___________________________________________________________________________________________________________
#\REACTIONCLASS: \UNIMOL \A \N \EA
#___________________________________________________________________________________________________________
14000000000000000 | -1.61 | 1860 | NC3H7O2+CH3O2==>NC3H7O+CH3O+O2 | 3RD BODY COLLIDER EFFICIENCIES
# 'IC3H7O+OH<=>IC3H7O2H +1.0000000E+015 -8.0000000E-001 +0.0000000E+000 !3RD BODY COLLIDER EFFICIENCIES'
#___________________________________________________________________________________________________________
#\REACTIONCLASS: \RH_R_ABSTRACTION \A \N \EA
#___________________________________________________________________________________________________________
1000000000000000 | -0.8 | 0 | IC3H7O+OH=IC3H7O2H | 3RD BODY COLLIDER EFFICIENCIES
# 'IC3H7O2+H2<=>IC3H7O2H+H +3.0100000E+013 +0.0000000E+000 +2.6030000E+004 !3RD BODY COLLIDER EFFICIENCIES'
30100000000000 | 0 | 26030 | IC3H7O2+H2=IC3H7O2H+H | 3RD BODY COLLIDER EFFICIENCIES
# 'IC3H7O2+HO2<=>IC3H7O2H+O2 +1.7500000E+010 +0.0000000E+000 -3.2750000E+003 !3RD BODY COLLIDER EFFICIENCIES'
17500000000 | 0 | -3275 | IC3H7O2+HO2=IC3H7O2H+O2 | 3RD BODY COLLIDER EFFICIENCIES
# 'IC3H7O2+CH2O<=>IC3H7O2H+HCO +5.6000000E+012 +0.0000000E+000 +1.3600000E+004 !3RD BODY COLLIDER EFFICIENCIES'
5600000000000 | 0 | 13600 | IC3H7O2+CH2O=IC3H7O2H+HCO | 3RD BODY COLLIDER EFFICIENCIES
# 'IC3H7O2+CH4<=>IC3H7O2H+CH3 +1.1200000E+013 +0.0000000E+000 +2.4640000E+004 !3RD BODY COLLIDER EFFICIENCIES'
11200000000000 | 0 | 24640 | IC3H7O2+CH4=IC3H7O2H+CH3 | 3RD BODY COLLIDER EFFICIENCIES
# 'IC3H7O2+CH3CHO<=>IC3H7O2H+CH3CO +2.8000000E+012 +0.0000000E+000 +1.3600000E+004 !3RD BODY COLLIDER EFFICIENCIES'
2800000000000 | 0 | 13600 | IC3H7O2+CH3CHO=IC3H7O2H+CH3CO | 3RD BODY COLLIDER EFFICIENCIES
# 'IC3H7O2+C2H4<=>IC3H7O2H+C2H3 +1.1300000E+013 +0.0000000E+000 +3.0430000E+004 !3RD BODY COLLIDER EFFICIENCIES'
11300000000000 | 0 | 30430 | IC3H7O2+C2H4=IC3H7O2H+C2H3 | 3RD BODY COLLIDER EFFICIENCIES
# 'IC3H7O2+CH3OH<=>IC3H7O2H+CH2OH +6.3000000E+012 +0.0000000E+000 +1.9360000E+004 !3RD BODY COLLIDER EFFICIENCIES'
6300000000000 | 0 | 19360 | IC3H7O2+CH3OH=IC3H7O2H+CH2OH | 3RD BODY COLLIDER EFFICIENCIES
# 'IC3H7O2+C2H6<=>IC3H7O2H+C2H5 +1.7000000E+013 +0.0000000E+000 +2.0460000E+004 !3RD BODY COLLIDER EFFICIENCIES'
17000000000000 | 0 | 20460 | IC3H7O2+C2H6=IC3H7O2H+C2H5 | 3RD BODY COLLIDER EFFICIENCIES
# 'IC3H7O2+C2H3CHO<=>IC3H7O2H+C2H3CO +2.8000000E+012 +0.0000000E+000 +1.3600000E+004 !3RD BODY COLLIDER EFFICIENCIES'
2800000000000 | 0 | 13600 | IC3H7O2+C2H3CHO=IC3H7O2H+C2H3CO | 3RD BODY COLLIDER EFFICIENCIES
# 'IC3H7O2+C2H5CHO<=>IC3H7O2H+C2H5CO +2.0000000E+011 +0.0000000E+000 +9.5000000E+003 !3RD BODY COLLIDER EFFICIENCIES'
#___________________________________________________________________________________________________________
#\REACTIONCLASS: \RO2_R_PRODUCTS \A \N \EA
#___________________________________________________________________________________________________________
200000000000 | 0 | 9500 | IC3H7O2+C2H5CHO=IC3H7O2H+C2H5CO | 3RD BODY COLLIDER EFFICIENCIES
# 'IC3H7O2+CH3O2=>IC3H7O+CH3O+O2 +1.4000000E+016 -1.6100000E+000 +1.8600000E+003 !3RD BODY COLLIDER EFFICIENCIES'
14000000000000000 | -1.61 | 1860 | IC3H7O2+CH3O2==>IC3H7O+CH3O+O2 | 3RD BODY COLLIDER EFFICIENCIES
# 'IC3H7O2+CH3CO3=>IC3H7O+CH3CO2+O2 +1.4000000E+016 -1.6100000E+000 +1.8600000E+003 !3RD BODY COLLIDER EFFICIENCIES'
14000000000000000 | -1.61 | 1860 | IC3H7O2+CH3CO3==>IC3H7O+CH3CO2+O2 | 3RD BODY COLLIDER EFFICIENCIES
# 'IC3H7O2+C2H5O2=>IC3H7O+C2H5O+O2 +1.4000000E+016 -1.6100000E+000 +1.8600000E+003 !3RD BODY COLLIDER EFFICIENCIES'
14000000000000000 | -1.61 | 1860 | IC3H7O2+C2H5O2==>IC3H7O+C2H5O+O2 | 3RD BODY COLLIDER EFFICIENCIES
# 'IC3H7O2+IC3H7O2=>O2+IC3H7O+IC3H7O +1.4000000E+016 -1.6100000E+000 +1.8600000E+003 !3RD BODY COLLIDER EFFICIENCIES'
14000000000000000 | -1.61 | 1860 | IC3H7O2+IC3H7O2==>O2+IC3H7O+IC3H7O | 3RD BODY COLLIDER EFFICIENCIES
# 'IC3H7O2+NC3H7O2=>IC3H7O+NC3H7O+O2 +1.4000000E+016 -1.6100000E+000 +1.8600000E+003 !3RD BODY COLLIDER EFFICIENCIES'
14000000000000000 | -1.61 | 1860 | IC3H7O2+NC3H7O2==>IC3H7O+NC3H7O+O2 | 3RD BODY COLLIDER EFFICIENCIES
# 'IC3H7O2+CH3<=>IC3H7O+CH3O +7.0000000E+012 +0.0000000E+000 -1.0000000E+003 !3RD BODY COLLIDER EFFICIENCIES'
7000000000000 | 0 | -1000 | IC3H7O2+CH3=IC3H7O+CH3O | 3RD BODY COLLIDER EFFICIENCIES
# 'IC3H7O2+C2H5<=>IC3H7O+C2H5O +7.0000000E+012 +0.0000000E+000 -1.0000000E+003 !3RD BODY COLLIDER EFFICIENCIES'
7000000000000 | 0 | -1000 | IC3H7O2+C2H5=IC3H7O+C2H5O | 3RD BODY COLLIDER EFFICIENCIES
# 'IC3H7O2+IC3H7<=>IC3H7O+IC3H7O +7.0000000E+012 +0.0000000E+000 -1.0000000E+003 !3RD BODY COLLIDER EFFICIENCIES'
7000000000000 | 0 | -1000 | IC3H7O2+IC3H7=IC3H7O+IC3H7O | 3RD BODY COLLIDER EFFICIENCIES
# 'IC3H7O2+NC3H7<=>IC3H7O+NC3H7O +7.0000000E+012 +0.0000000E+000 -1.0000000E+003 !3RD BODY COLLIDER EFFICIENCIES'
7000000000000 | 0 | -1000 | IC3H7O2+NC3H7=IC3H7O+NC3H7O | 3RD BODY COLLIDER EFFICIENCIES
# 'IC3H7O2+C3H5-A<=>IC3H7O+C3H5O +7.0000000E+012 +0.0000000E+000 -1.0000000E+003 !3RD BODY COLLIDER EFFICIENCIES'
#===========================================================================================================
#\ENDSUBSPECIES: \IC3H7O2H
#===========================================================================================================
#===========================================================================================================
#\SUBSPECIES: C3H6O1-2/C3H6O1-3
#===========================================================================================================
#___________________________________________________________________________________________________________
#\REACTIONCLASS: \RH_R_ABSTRACTION \A \N \EA
#___________________________________________________________________________________________________________
7000000000000 | 0 | -1000 | IC3H7O2+C3H5-A=IC3H7O+C3H5O | 3RD BODY COLLIDER EFFICIENCIES
# 'C3H6O1-2<=>C2H4+CH2O +6.0000000E+014 +0.0000000E+000 +6.0000000E+004 !3RD BODY COLLIDER EFFICIENCIES'
600000000000000 | 0 | 60000 | C3H6O1-2=C2H4+CH2O | 3RD BODY COLLIDER EFFICIENCIES
# 'C3H6O1-2+OH=>CH2O+C2H3+H2O +5.0000000E+012 +0.0000000E+000 +0.0000000E+000 !3RD BODY COLLIDER EFFICIENCIES'
5000000000000 | 0 | 0 | C3H6O1-2+OH==>CH2O+C2H3+H2O | 3RD BODY COLLIDER EFFICIENCIES
# 'C3H6O1-2+H=>CH2O+C2H3+H2 +2.6300000E+007 +2.0000000E+000 +5.0000000E+003 !3RD BODY COLLIDER EFFICIENCIES'
26300000 | 2 | 5000 | C3H6O1-2+H==>CH2O+C2H3+H2 | 3RD BODY COLLIDER EFFICIENCIES
# 'C3H6O1-2+O=>CH2O+C2H3+OH +8.4300000E+013 +0.0000000E+000 +5.2000000E+003 !3RD BODY COLLIDER EFFICIENCIES'
84300000000000 | 0 | 5200 | C3H6O1-2+O==>CH2O+C2H3+OH | 3RD BODY COLLIDER EFFICIENCIES
# 'C3H6O1-2+HO2=>CH2O+C2H3+H2O2 +1.0000000E+013 +0.0000000E+000 +1.5000000E+004 !3RD BODY COLLIDER EFFICIENCIES'
10000000000000 | 0 | 15000 | C3H6O1-2+HO2==>CH2O+C2H3+H2O2 | 3RD BODY COLLIDER EFFICIENCIES
# 'C3H6O1-2+CH3O2=>CH2O+C2H3+CH3O2H +1.0000000E+013 +0.0000000E+000 +1.9000000E+004 !3RD BODY COLLIDER EFFICIENCIES'
10000000000000 | 0 | 19000 | C3H6O1-2+CH3O2==>CH2O+C2H3+CH3O2H | 3RD BODY COLLIDER EFFICIENCIES
# 'C3H6O1-2+CH3=>CH2O+C2H3+CH4 +2.0000000E+011 +0.0000000E+000 +1.0000000E+004 !3RD BODY COLLIDER EFFICIENCIES'
#___________________________________________________________________________________________________________
#\REACTIONCLASS: \RH_R_ABSTRACTION \A \N \EA
#___________________________________________________________________________________________________________
200000000000 | 0 | 10000 | C3H6O1-2+CH3==>CH2O+C2H3+CH4 | 3RD BODY COLLIDER EFFICIENCIES
# 'C3H6O1-3<=>C2H4+CH2O +6.0000000E+014 +0.0000000E+000 +6.0000000E+004 !3RD BODY COLLIDER EFFICIENCIES'
600000000000000 | 0 | 60000 | C3H6O1-3=C2H4+CH2O | 3RD BODY COLLIDER EFFICIENCIES
# 'C3H6O1-3+OH=>CH2O+C2H3+H2O +5.0000000E+012 +0.0000000E+000 +0.0000000E+000 !3RD BODY COLLIDER EFFICIENCIES'
5000000000000 | 0 | 0 | C3H6O1-3+OH==>CH2O+C2H3+H2O | 3RD BODY COLLIDER EFFICIENCIES
# 'C3H6O1-3+O=>CH2O+C2H3+OH +8.4300000E+013 +0.0000000E+000 +5.2000000E+003 !3RD BODY COLLIDER EFFICIENCIES'
84300000000000 | 0 | 5200 | C3H6O1-3+O==>CH2O+C2H3+OH | 3RD BODY COLLIDER EFFICIENCIES
# 'C3H6O1-3+H=>CH2O+C2H3+H2 +2.6300000E+007 +2.0000000E+000 +5.0000000E+003 !3RD BODY COLLIDER EFFICIENCIES'
26300000 | 2 | 5000 | C3H6O1-3+H==>CH2O+C2H3+H2 | 3RD BODY COLLIDER EFFICIENCIES
# 'C3H6O1-3+CH3O2=>CH2O+C2H3+CH3O2H +1.0000000E+013 +0.0000000E+000 +1.9000000E+004 !3RD BODY COLLIDER EFFICIENCIES'
10000000000000 | 0 | 19000 | C3H6O1-3+CH3O2==>CH2O+C2H3+CH3O2H | 3RD BODY COLLIDER EFFICIENCIES
# 'C3H6O1-3+HO2=>CH2O+C2H3+H2O2 +1.0000000E+013 +0.0000000E+000 +1.5000000E+004 !3RD BODY COLLIDER EFFICIENCIES'
10000000000000 | 0 | 15000 | C3H6O1-3+HO2==>CH2O+C2H3+H2O2 | 3RD BODY COLLIDER EFFICIENCIES
# 'C3H6O1-3+CH3=>CH2O+C2H3+CH4 +2.0000000E+011 +0.0000000E+000 +1.0000000E+004 !3RD BODY COLLIDER EFFICIENCIES'
#===========================================================================================================
#\ENDSUBSPECIES: C3H6O1-2/C3H6O1-3
#===========================================================================================================
#----------------------------------------------------------------------------------------------------------------------------------
#\ENDSUBMECH: C3H8
#----------------------------------------------------------------------------------------------------------------------------------
#----------------------------------------------------------------------------------------------------------------------------------
#\SUBMECH: \C3H6
#\MECHCOMMENTS:
#\MECHWARNINGS:
#----------------------------------------------------------------------------------------------------------------------------------
#___________________________________________________________________________________________________________
#\REACTIONCLASS: \UNIMOL \A \N \EA
#___________________________________________________________________________________________________________
200000000000 | 0 | 10000 | C3H6O1-3+CH3==>CH2O+C2H3+CH4 | 3RD BODY COLLIDER EFFICIENCIES
# 'C2H3+CH3(+M)<=>C3H6(+M) +2.5000000E+013 +0.0000000E+000 +0.0000000E+000 !3RD BODY COLLIDER EFFICIENCIES'
# | 'LOW / +4.2700000E+058 -1.1940000E+001 +9.7698000E+003 /'
# | 'TROE / +1.7500000E-001 +1.3410000E+003 +6.0000000E+004 +1.0140000E+004 /'
25000000000000 | 0 | 0 | C2H3+CH3+M[TROE;+4.2700000E+058;-1.1940000E+001;+9.7698000E+003;+1.7500000E-001;1341;+6.0000000E+004;+1.0140000E+004]=C3H6 | 3RD BODY COLLIDER EFFICIENCIES
# 'CH2(S)+C2H4<=>CC3H6 +1.4400000E+051 -1.3100000E+001 +1.4200000E+004 !TROE PARAMETERS'
# | 'PLOG / +1.0000000E-002 +1.4400000E+051 -1.3100000E+001 +1.4200000E+004 /'
# | 'PLOG / +1.0000000E-001 +3.3800000E+054 -1.3600000E+001 +1.6500000E+004 /'
# | 'PLOG / +1.0000000E+000 +1.3500000E+054 -1.3000000E+001 +1.8900000E+004 /'
# | 'PLOG / +1.0000000E+001 +2.7300000E+047 -1.0800000E+001 +1.4200000E+004 /'
# | 'PLOG / +1.0000000E+002 +2.7100000E+050 -1.1200000E+001 +1.6700000E+004 /'
#DUP FOUND AND IGNORED.
1.44e+51 | -13.1 | 14200 | CH2(S)+C2H4+M[PLOG; .01; 1.44D+51;-13.1; 14200; .1; 3.38D+54;-13.6; 16500; 1; 1.35D+54;-13; 18900; 10; 2.73D+47;-10.8; 14200; 100; 2.71D+50;-11.2; 16700]=CC3H6 | TROE PARAMETERS
# 'CH2(S)+C2H4<=>CC3H6 +6.1600000E+040 -1.0500000E+001 +5.4281000E+003 !TROE PARAMETERS'
# | 'PLOG / +1.0000000E-002 +6.1600000E+040 -1.0500000E+001 +5.4281000E+003 /'
# | 'PLOG / +1.0000000E-001 +6.9300000E+041 -1.0300000E+001 +6.1889000E+003 /'
# | 'PLOG / +1.0000000E+000 +1.8100000E+037 -8.5500000E+000 +5.5210000E+003 /'
# | 'PLOG / +1.0000000E+001 +4.2600000E+037 -8.3200000E+000 +4.7702000E+003 /'
# | 'PLOG / +1.0000000E+002 +4.6800000E+035 -7.3700000E+000 +4.6891000E+003 /'
#DUP FOUND AND IGNORED.
6.16e+40 | -10.5 | 5428.1 | CH2(S)+C2H4+M[PLOG; .01; 6.16D+40;-10.5; 5428.1; .1; 6.93D+41;-10.3; 6188.9; 1; 1.81D+37;-8.550000000000001; 5521; 10; 4.26D+37;-8.32; 4770.2; 100; 4.68E+35;-7.37; 4689.1]=CC3H6 | TROE PARAMETERS
# 'CH2(S)+C2H4<=>C3H6 +4.8200000E+057 -1.4300000E+001 +1.7100000E+004 !TROE PARAMETERS'
# | 'PLOG / +1.0000000E-002 +4.8200000E+057 -1.4300000E+001 +1.7100000E+004 /'
# | 'PLOG / +1.0000000E-001 +3.8400000E+059 -1.4400000E+001 +1.8400000E+004 /'
# | 'PLOG / +1.0000000E+000 +2.1300000E+058 -1.3500000E+001 +2.0400000E+004 /'
# | 'PLOG / +1.0000000E+001 +8.4800000E+052 -1.1600000E+001 +2.0700000E+004 /'
# | 'PLOG / +1.0000000E+002 +6.0700000E+047 -9.8500000E+000 +2.2100000E+004 /'
#DUP FOUND AND IGNORED.
4.82e+57 | -14.3 | 17100 | CH2(S)+C2H4+M[PLOG; .01; 4.82D+57;-14.3; 17100; .1; 3.84D+59;-14.4; 18400; 1; 2.13D+58;-13.5; 20400; 10; 8.48D+52;-11.6; 20700; 100; 6.07D+47;-9.85; 22100]=C3H6 | TROE PARAMETERS
# 'CH2(S)+C2H4<=>C3H6 +1.1500000E+045 -1.1100000E+001 +6.1452000E+003 !TROE PARAMETERS'
# | 'PLOG / +1.0000000E-002 +1.1500000E+045 -1.1100000E+001 +6.1452000E+003 /'
# | 'PLOG / +1.0000000E-001 +1.8300000E+045 -1.0700000E+001 +6.6385000E+003 /'
# | 'PLOG / +1.0000000E+000 +1.3000000E+040 -8.7700000E+000 +5.8638000E+003 /'
# | 'PLOG / +1.0000000E+001 +2.2700000E+032 -6.1400000E+000 +4.3179000E+003 /'
# | 'PLOG / +1.0000000E+002 +1.2800000E+024 -3.4900000E+000 +2.5299000E+003 /'
#DUP FOUND AND IGNORED.
1.15e+45 | -11.1 | 6145.2 | CH2(S)+C2H4+M[PLOG; .01; 1.15D+45;-11.1; 6145.2; .1; 1.83D+45;-10.7; 6638.5; 1; 1.3D+40;-8.77; 5863.8; 10; 2.27E+32;-6.14; 4317.9; 100; 1.28E+24;-3.49; 2529.9]=C3H6 | TROE PARAMETERS
# 'CH2(S)+C2H4<=>C3H5-A+H +8.2000000E+019 -2.0600000E+000 +1.1500000E+003 !TROE PARAMETERS'
# | 'PLOG / +1.0000000E-002 +8.2000000E+019 -2.0600000E+000 +1.1500000E+003 /'
# | 'PLOG / +1.0000000E-001 +2.2700000E+021 -2.4400000E+000 +2.6500000E+003 /'
# | 'PLOG / +1.0000000E+000 +4.4400000E+035 -6.5500000E+000 +1.3900000E+004 /'
# | 'PLOG / +1.0000000E+001 +1.1800000E+028 -4.0900000E+000 +1.4000000E+004 /'
# | 'PLOG / +1.0000000E+002 +6.5100000E+026 -3.5800000E+000 +1.8900000E+004 /'
#DUP FOUND AND IGNORED.
8.2e+19 | -2.06 | 1150 | CH2(S)+C2H4+M[PLOG; .01; 8.2E+19;-2.06; 1150; .1; 2.27E+21;-2.44; 2650; 1; 4.44E+35;-6.55; 13900; 10; 1.18E+28;-4.09; 14000; 100; 6.51E+26;-3.58; 18900]=C3H5-A+H | TROE PARAMETERS
# 'CH2(S)+C2H4<=>C3H5-A+H +1.0800000E+007 +1.6200000E+000 -3.1746000E+003 !TROE PARAMETERS'
# | 'PLOG / +1.0000000E-002 +1.0800000E+007 +1.6200000E+000 -3.1746000E+003 /'
# | 'PLOG / +1.0000000E-001 +1.3700000E+005 +2.1500000E+000 -3.7992000E+003 /'
# | 'PLOG / +1.0000000E+000 +3.8900000E+014 -4.2000000E-001 +1.2376000E+003 /'
# | 'PLOG / +1.0000000E+001 +2.4500000E+010 +6.7000000E-001 +7.5093000E+002 /'
# | 'PLOG / +1.0000000E+002 +1.8100000E+002 +2.9700000E+000 -7.4603000E+002 /'
#DUP FOUND AND IGNORED.
10800000 | 1.62 | -3174.6 | CH2(S)+C2H4+M[PLOG; .01; 1.08E+07; 1.62;-3174.6; .1; 137000; 2.15;-3799.2; 1; 3.89E+14;-.42; 1237.6; 10; 2.45E+10; .67; 750.93; 100; 181; 2.97;-746.03]=C3H5-A+H | TROE PARAMETERS
# 'CH2(S)+C2H4<=>C2H3+CH3 +1.7700000E+019 -1.9400000E+000 +6.7900000E+003 !TROE PARAMETERS'
# | 'PLOG / +1.0000000E-002 +1.7700000E+019 -1.9400000E+000 +6.7900000E+003 /'
# | 'PLOG / +1.0000000E-001 +1.6800000E+019 -1.8000000E+000 +4.3100000E+003 /'
# | 'PLOG / +1.0000000E+000 +4.1600000E+024 -3.1900000E+000 +9.7600000E+003 /'
# | 'PLOG / +1.0000000E+001 +7.8900000E+024 -3.0700000E+000 +1.3900000E+004 /'
# | 'PLOG / +1.0000000E+002 +7.3600000E+029 -4.2800000E+000 +2.3800000E+004 /'
#DUP FOUND AND IGNORED.
1.77e+19 | -1.94 | 6790 | CH2(S)+C2H4+M[PLOG; .01; 1.77E+19;-1.94; 6790; .1; 1.68E+19;-1.8; 4310; 1; 4.16E+24;-3.19; 9760; 10; 7.89E+24;-3.07; 13900; 100; 7.36E+29;-4.28; 23800]=C2H3+CH3 | TROE PARAMETERS
# 'CH2(S)+C2H4<=>C2H3+CH3 +4.3000000E+012 +1.9000000E-001 -1.1041000E+002 !TROE PARAMETERS'
# | 'PLOG / +1.0000000E-002 +4.3000000E+012 +1.9000000E-001 -1.1041000E+002 /'
# | 'PLOG / +1.0000000E-001 +2.2600000E+011 +5.4000000E-001 +4.7810000E+001 /'
# | 'PLOG / +1.0000000E+000 +4.9200000E+009 +1.0200000E+000 +5.9977000E+002 /'
# | 'PLOG / +1.0000000E+001 +1.4700000E+008 +1.3300000E+000 +1.2284000E+003 /'
# | 'PLOG / +1.0000000E+002 +8.1100000E+010 +5.5000000E-001 +5.5065000E+003 /'
#DUP FOUND AND IGNORED.
4300000000000 | 0.19 | -110.41 | CH2(S)+C2H4+M[PLOG; .01; 4.3E+12; .19;-110.41; .1; 2.26E+11; .54; 47.81; 1; 4.92E+09; 1.02; 599.77; 10; 1.47E+08; 1.33; 1228.4; 100; 8.11E+10; .55; 5506.5]=C2H3+CH3 | TROE PARAMETERS
# 'C2H3+CH3<=>C3H5-A+H +4.1200000E+029 -4.9500000E+000 +8.0000000E+003 !TROE PARAMETERS'
# | 'PLOG / +1.0000000E-002 +4.1200000E+029 -4.9500000E+000 +8.0000000E+003 /'
# | 'PLOG / +1.0000000E-001 +4.8600000E+030 -5.0300000E+000 +1.1300000E+004 /'
# | 'PLOG / +1.0000000E+000 +5.3000000E+029 -4.5700000E+000 +1.4400000E+004 /'
# | 'PLOG / +1.0000000E+001 +1.3200000E+030 -4.5400000E+000 +1.9300000E+004 /'
# | 'PLOG / +1.0000000E+002 +5.1600000E+028 -4.0300000E+000 +2.3800000E+004 /'
#DUP FOUND AND IGNORED.
4.12e+29 | -4.95 | 8000 | C2H3+CH3+M[PLOG; .01; 4.12E+29;-4.95; 8000; .1; 4.86E+30;-5.03; 11300; 1; 5.3E+29;-4.57; 14400; 10; 1.32E+30;-4.54; 19300; 100; 5.16E+28;-4.03; 23800]=C3H5-A+H | TROE PARAMETERS
# 'C2H3+CH3<=>C3H5-A+H +5.7300000E+015 -7.7000000E-001 +1.1959000E+003 !TROE PARAMETERS'
# | 'PLOG / +1.0000000E-002 +5.7300000E+015 -7.7000000E-001 +1.1959000E+003 /'
# | 'PLOG / +1.0000000E-001 +2.0600000E+013 -7.4000000E-002 +1.4287000E+003 /'
# | 'PLOG / +1.0000000E+000 +4.4800000E+010 +6.0000000E-001 +1.4216000E+003 /'
# | 'PLOG / +1.0000000E+001 +4.1000000E+006 +1.7100000E+000 +1.0569000E+003 /'
# | 'PLOG / +1.0000000E+002 +1.3700000E-001 +3.9100000E+000 -3.5355000E+002 /'
#DUP FOUND AND IGNORED.
5730000000000000 | -0.77 | 1195.9 | C2H3+CH3+M[PLOG; .01; 5.73E+15;-.77; 1195.9; .1; 2.06E+13;-.074; 1428.7; 1; 4.48E+10; .6; 1421.6; 10; 4100000; 1.71; 1056.9; 100; .137; 3.91;-353.55]=C3H5-A+H | TROE PARAMETERS
# 'C3H6<=>C2H3+CH3 +1.8800000E+078 -1.8700000E+001 +1.3000000E+005 !TROE PARAMETERS'
# | 'PLOG / +1.0000000E-002 +1.8800000E+078 -1.8700000E+001 +1.3000000E+005 /'
# | 'PLOG / +1.0000000E-001 +8.7300000E+076 -1.7900000E+001 +1.3200000E+005 /'
# | 'PLOG / +1.0000000E+000 +5.8000000E+075 -1.7200000E+001 +1.3400000E+005 /'
# | 'PLOG / +1.0000000E+001 +8.1200000E+071 -1.5800000E+001 +1.3600000E+005 /'
# | 'PLOG / +1.0000000E+002 +2.1500000E+064 -1.3400000E+001 +1.3500000E+005 /'
#DUP FOUND AND IGNORED.
1.88e+78 | -18.7 | 130000 | C3H6+M[PLOG; .01; 1.88D+78;-18.7; 130000; .1; 8.73D+76;-17.9; 132000; 1; 5.8D+75;-17.2; 134000; 10; 8.12D+71;-15.8; 136000; 100; 2.15D+64;-13.4; 135000]=C2H3+CH3 | TROE PARAMETERS
# 'C3H6<=>C2H3+CH3 +1.6900000E+059 -1.3600000E+001 +1.1329000E+005 !TROE PARAMETERS'
# | 'PLOG / +1.0000000E-002 +1.6900000E+059 -1.3600000E+001 +1.1329000E+005 /'
# | 'PLOG / +1.0000000E-001 +2.0000000E+060 -1.3700000E+001 +1.1489000E+005 /'
# | 'PLOG / +1.0000000E+000 +6.7000000E+054 -1.1800000E+001 +1.1384000E+005 /'
# | 'PLOG / +1.0000000E+001 +1.0600000E+047 -9.2700000E+000 +1.1151000E+005 /'
# | 'PLOG / +1.0000000E+002 +7.2900000E+038 -6.7000000E+000 +1.0874000E+005 /'
#DUP FOUND AND IGNORED.
1.69e+59 | -13.6 | 113290 | C3H6+M[PLOG; .01; 1.69D+59;-13.6; 113290; .1; 2D+60;-13.7; 114890; 1; 6.7D+54;-11.8; 113840; 10; 1.06D+47;-9.27; 111510; 100; 7.29D+38;-6.7; 108740]=C2H3+CH3 | TROE PARAMETERS
# 'C3H6<=>C3H5-A+H +9.1600000E+074 -1.7600000E+001 +1.2000000E+005 !TROE PARAMETERS'
# | 'PLOG / +1.0000000E-002 +9.1600000E+074 -1.7600000E+001 +1.2000000E+005 /'
# | 'PLOG / +1.0000000E-001 +1.7300000E+070 -1.6000000E+001 +1.2000000E+005 /'
# | 'PLOG / +1.0000000E+000 +1.0800000E+071 -1.5900000E+001 +1.2486000E+005 /'
# | 'PLOG / +1.0000000E+001 +6.4000000E+065 -1.4200000E+001 +1.2500000E+005 /'
# | 'PLOG / +1.0000000E+002 +8.0500000E+056 -1.1500000E+001 +1.2200000E+005 /'
#DUP FOUND AND IGNORED.
9.16e+74 | -17.6 | 120000 | C3H6+M[PLOG; .01; 9.160000000000001D+74;-17.6; 120000; .1; 1.73D+70;-16; 120000; 1; 1.08D+71;-15.9; 124860; 10; 6.4D+65;-14.2; 125000; 100; 8.05D+56;-11.5; 122000]=C3H5-A+H | TROE PARAMETERS
# 'C3H6<=>C3H5-A+H +2.9800000E+054 -1.2300000E+001 +1.0120000E+005 !TROE PARAMETERS'
# | 'PLOG / +1.0000000E-002 +2.9800000E+054 -1.2300000E+001 +1.0120000E+005 /'
# | 'PLOG / +1.0000000E-001 +1.3700000E+043 -8.8700000E+000 +9.6365000E+004 /'
# | 'PLOG / +1.0000000E+000 +6.2800000E+042 -8.5100000E+000 +9.8004000E+004 /'
# | 'PLOG / +1.0000000E+001 +4.7300000E+035 -6.2600000E+000 +9.5644000E+004 /'
# | 'PLOG / +1.0000000E+002 +4.3400000E+028 -4.0600000E+000 +9.3114000E+004 /'
#DUP FOUND AND IGNORED.
2.98e+54 | -12.3 | 101200 | C3H6+M[PLOG; .01; 2.98D+54;-12.3; 101200; .1; 1.37D+43;-8.87; 96365; 1; 6.28D+42;-8.51; 98004; 10; 4.73E+35;-6.26; 95644; 100; 4.34E+28;-4.06; 93114]=C3H5-A+H | TROE PARAMETERS
# 'C3H6<=>CC3H6 +1.2600000E+064 -1.5600000E+001 +9.5000000E+004 !TROE PARAMETERS'
# | 'PLOG / +1.0000000E-002 +1.2600000E+064 -1.5600000E+001 +9.5000000E+004 /'
# | 'PLOG / +1.0000000E-001 +3.9400000E+067 -1.6200000E+001 +1.0100000E+005 /'
# | 'PLOG / +1.0000000E+000 +6.1400000E+068 -1.6200000E+001 +1.0600000E+005 /'
# | 'PLOG / +1.0000000E+001 +9.7000000E+066 -1.5300000E+001 +1.0900000E+005 /'
# | 'PLOG / +1.0000000E+002 +1.4500000E+062 -1.3600000E+001 +1.1000000E+005 /'
#DUP FOUND AND IGNORED.
1.26e+64 | -15.6 | 95000 | C3H6+M[PLOG; .01; 1.26D+64;-15.6; 95000; .1; 3.94D+67;-16.2; 101000; 1; 6.14D+68;-16.2; 106000; 10; 9.7D+66;-15.3; 109000; 100; 1.45D+62;-13.6; 110000]=CC3H6 | TROE PARAMETERS
# 'C3H6<=>CC3H6 +4.8400000E+041 -9.6200000E+000 +7.9528000E+004 !TROE PARAMETERS'
# | 'PLOG / +1.0000000E-002 +4.8400000E+041 -9.6200000E+000 +7.9528000E+004 /'
# | 'PLOG / +1.0000000E-001 +8.0700000E+044 -1.0200000E+001 +8.2671000E+004 /'
# | 'PLOG / +1.0000000E+000 +1.1500000E+047 -1.0600000E+001 +8.5502000E+004 /'
# | 'PLOG / +1.0000000E+001 +1.3300000E+039 -7.9800000E+000 +8.3303000E+004 /'
# | 'PLOG / +1.0000000E+002 +4.9700000E+031 -5.6000000E+000 +8.0987000E+004 /'
#DUP FOUND AND IGNORED.
4.84e+41 | -9.62 | 79528 | C3H6+M[PLOG; .01; 4.84D+41;-9.62; 79528; .1; 8.07D+44;-10.2; 82671; 1; 1.15D+47;-10.6; 85502; 10; 1.33D+39;-7.98; 83303; 100; 4.97E+31;-5.6; 80987]=CC3H6 | TROE PARAMETERS
# 'CC3H6<=>C3H5-A+H +2.3300000E+063 -1.4600000E+001 +1.0300000E+005 !TROE PARAMETERS'
# | 'PLOG / +1.0000000E-002 +2.3300000E+063 -1.4600000E+001 +1.0300000E+005 /'
# | 'PLOG / +1.0000000E-001 +7.0300000E+063 -1.4400000E+001 +1.0700000E+005 /'
# | 'PLOG / +1.0000000E+000 +5.0700000E+064 -1.4300000E+001 +1.1200000E+005 /'
# | 'PLOG / +1.0000000E+001 +4.9200000E+061 -1.3200000E+001 +1.1500000E+005 /'
# | 'PLOG / +1.0000000E+002 +4.8200000E+057 -1.1700000E+001 +1.1800000E+005 /'
#DUP FOUND AND IGNORED.
2.33e+63 | -14.6 | 103000 | CC3H6+M[PLOG; .01; 2.33D+63;-14.6; 103000; .1; 7.030000000000001D+63;-14.4; 107000; 1; 5.07D+64;-14.3; 112000; 10; 4.92D+61;-13.2; 115000; 100; 4.82D+57;-11.7; 118000]=C3H5-A+H | TROE PARAMETERS
# 'CC3H6<=>C3H5-A+H +1.1200000E+040 -8.3700000E+000 +8.5836000E+004 !TROE PARAMETERS'
# | 'PLOG / +1.0000000E-002 +1.1200000E+040 -8.3700000E+000 +8.5836000E+004 /'
# | 'PLOG / +1.0000000E-001 +1.0600000E+041 -8.3300000E+000 +8.8499000E+004 /'
# | 'PLOG / +1.0000000E+000 +8.2300000E+043 -8.8800000E+000 +9.2907000E+004 /'
# | 'PLOG / +1.0000000E+001 +1.2700000E+039 -7.3300000E+000 +9.3401000E+004 /'
# | 'PLOG / +1.0000000E+002 +1.4500000E+028 -4.0200000E+000 +9.0995000E+004 /'
#DUP FOUND AND IGNORED.
1.12e+40 | -8.37 | 85836 | CC3H6+M[PLOG; .01; 1.12D+40;-8.37; 85836; .1; 1.06D+41;-8.33; 88499; 1; 8.23D+43;-8.880000000000001; 92907; 10; 1.27D+39;-7.33; 93401; 100; 1.45E+28;-4.02; 90995]=C3H5-A+H | TROE PARAMETERS
# 'CC3H6<=>C2H3+CH3 +8.3100000E+064 -1.5100000E+001 +1.1100000E+005 !TROE PARAMETERS'
# | 'PLOG / +1.0000000E-002 +8.3100000E+064 -1.5100000E+001 +1.1100000E+005 /'
# | 'PLOG / +1.0000000E-001 +8.2900000E+064 -1.4700000E+001 +1.1400000E+005 /'
# | 'PLOG / +1.0000000E+000 +1.0000000E+070 -1.5700000E+001 +1.2200000E+005 /'
# | 'PLOG / +1.0000000E+001 +1.6600000E+067 -1.4600000E+001 +1.2400000E+005 /'
# | 'PLOG / +1.0000000E+002 +7.8700000E+062 -1.3100000E+001 +1.2700000E+005 /'
#DUP FOUND AND IGNORED.
8.31e+64 | -15.1 | 111000 | CC3H6+M[PLOG; .01; 8.31D+64;-15.1; 111000; .1; 8.290000000000001D+64;-14.7; 114000; 1; 1D+70;-15.7; 122000; 10; 1.66D+67;-14.6; 124000; 100; 7.87D+62;-13.1; 127000]=C2H3+CH3 | TROE PARAMETERS
# 'CC3H6<=>C2H3+CH3 +1.5100000E+049 -1.1000000E+001 +9.9748000E+004 !TROE PARAMETERS'
# | 'PLOG / +1.0000000E-002 +1.5100000E+049 -1.1000000E+001 +9.9748000E+004 /'
# | 'PLOG / +1.0000000E-001 +1.0500000E+045 -9.4600000E+000 +9.9275000E+004 /'
# | 'PLOG / +1.0000000E+000 +3.3900000E+050 -1.0600000E+001 +1.0422000E+005 /'
# | 'PLOG / +1.0000000E+001 +1.7600000E+047 -9.4300000E+000 +1.0493000E+005 /'
# | 'PLOG / +1.0000000E+002 +1.8800000E+039 -6.9300000E+000 +1.0398000E+005 /'
#DUP FOUND AND IGNORED.
1.51e+49 | -11 | 99748 | CC3H6+M[PLOG; .01; 1.51D+49;-11; 99748; .1; 1.05D+45;-9.460000000000001; 99275; 1; 3.39D+50;-10.6; 104220; 10; 1.76D+47;-9.43; 104930; 100; 1.88D+39;-6.93; 103980]=C2H3+CH3 | TROE PARAMETERS
# 'C3H5-T+H<=>C3H6 +4.9600000E+060 -1.5200000E+001 +1.8000000E+004 !TROE PARAMETERS'
# | 'PLOG / +1.0000000E-002 +4.9600000E+060 -1.5200000E+001 +1.8000000E+004 /'
# | 'PLOG / +1.0000000E-001 +3.2000000E+062 -1.5100000E+001 +2.0100000E+004 /'
# | 'PLOG / +1.0000000E+000 +2.3100000E+060 -1.4000000E+001 +2.1900000E+004 /'
# | 'PLOG / +1.0000000E+001 +3.6900000E+054 -1.2000000E+001 +2.2100000E+004 /'
# | 'PLOG / +1.0000000E+002 +1.1500000E+050 -1.0400000E+001 +2.3300000E+004 /'
#DUP FOUND AND IGNORED.
4.96e+60 | -15.2 | 18000 | C3H5-T+H+M[PLOG; .01; 4.96D+60;-15.2; 18000; .1; 3.2D+62;-15.1; 20100; 1; 2.31D+60;-14; 21900; 10; 3.69D+54;-12; 22100; 100; 1.15D+50;-10.4; 23300]=C3H6 | TROE PARAMETERS
# 'C3H5-T+H<=>C3H6 +1.4900000E+048 -1.2000000E+001 +7.2033000E+003 !TROE PARAMETERS'
# | 'PLOG / +1.0000000E-002 +1.4900000E+048 -1.2000000E+001 +7.2033000E+003 /'
# | 'PLOG / +1.0000000E-001 +6.7600000E+046 -1.1100000E+001 +7.6299000E+003 /'
# | 'PLOG / +1.0000000E+000 +1.0900000E+040 -8.6600000E+000 +6.4478000E+003 /'
# | 'PLOG / +1.0000000E+001 +2.3800000E+031 -5.7300000E+000 +4.5060000E+003 /'
# | 'PLOG / +1.0000000E+002 +5.6900000E+025 -3.8300000E+000 +3.2504000E+003 /'
#DUP FOUND AND IGNORED.
1.49e+48 | -12 | 7203.3 | C3H5-T+H+M[PLOG; .01; 1.49D+48;-12; 7203.3; .1; 6.76D+46;-11.1; 7629.9; 1; 1.09D+40;-8.66; 6447.8; 10; 2.38E+31;-5.73; 4506; 100; 5.69E+25;-3.83; 3250.4]=C3H6 | TROE PARAMETERS
# 'C3H5-T+H<=>C3H5-A+H +2.1100000E+017 -1.0800000E+000 +1.2900000E+003 !TROE PARAMETERS'
# | 'PLOG / +1.0000000E-002 +2.1100000E+017 -1.0800000E+000 +1.2900000E+003 /'
# | 'PLOG / +1.0000000E-001 +9.0500000E+029 -4.9100000E+000 +8.5400000E+003 /'
# | 'PLOG / +1.0000000E+000 +2.9800000E+030 -4.7900000E+000 +1.2000000E+004 /'
# | 'PLOG / +1.0000000E+001 +8.2200000E+028 -4.1400000E+000 +1.5400000E+004 /'
# | 'PLOG / +1.0000000E+002 +2.2800000E+029 -4.1200000E+000 +2.0900000E+004 /'
#DUP FOUND AND IGNORED.
2.11e+17 | -1.08 | 1290 | C3H5-T+H+M[PLOG; .01; 2.11E+17;-1.08; 1290; .1; 9.05E+29;-4.91; 8540; 1; 2.98E+30;-4.79; 12000; 10; 8.22E+28;-4.14; 15400; 100; 2.28E+29;-4.12; 20900]=C3H5-A+H | TROE PARAMETERS
# 'C3H5-T+H<=>C3H5-A+H +6.4100000E+003 +2.6100000E+000 -3.7784000E+003 !TROE PARAMETERS'
# | 'PLOG / +1.0000000E-002 +6.4100000E+003 +2.6100000E+000 -3.7784000E+003 /'
# | 'PLOG / +1.0000000E-001 +5.1900000E+014 -3.0000000E-001 +1.0904000E+003 /'
# | 'PLOG / +1.0000000E+000 +8.1700000E+011 +4.9000000E-001 +1.1846000E+003 /'
# | 'PLOG / +1.0000000E+001 +2.7900000E+009 +1.0900000E+000 +1.1875000E+003 /'
# | 'PLOG / +1.0000000E+002 +6.7500000E+003 +2.7000000E+000 +3.7380000E+002 /'
#DUP FOUND AND IGNORED.
6410 | 2.61 | -3778.4 | C3H5-T+H+M[PLOG; .01; 6410; 2.61;-3778.4; .1; 5.19E+14;-.3; 1090.4; 1; 8.17E+11; .49; 1184.6; 10; 2.79E+09; 1.09; 1187.5; 100; 6750; 2.7; 373.8]=C3H5-A+H | TROE PARAMETERS
# 'C3H5-T+H<=>C2H3+CH3 +3.3100000E+016 -6.9000000E-001 +5.2000000E+003 !TROE PARAMETERS'
# | 'PLOG / +1.0000000E-002 +3.3100000E+016 -6.9000000E-001 +5.2000000E+003 /'
# | 'PLOG / +1.0000000E-001 +9.0400000E+016 -8.1000000E-001 +4.8000000E+003 /'
# | 'PLOG / +1.0000000E+000 +2.0100000E+024 -2.8600000E+000 +1.0900000E+004 /'
# | 'PLOG / +1.0000000E+001 +2.7500000E+026 -3.3100000E+000 +1.5800000E+004 /'
# | 'PLOG / +1.0000000E+002 +3.1500000E+032 -4.8300000E+000 +2.6000000E+004 /'
#DUP FOUND AND IGNORED.
33100000000000000 | -0.69 | 5200 | C3H5-T+H+M[PLOG; .01; 3.31E+16;-.69; 5200; .1; 9.04E+16;-.8100000000000001; 4800; 1; 2.01E+24;-2.86; 10900; 10; 2.75E+26;-3.31; 15800; 100; 3.15E+32;-4.83; 26000]=C2H3+CH3 | TROE PARAMETERS
# 'C3H5-T+H<=>C2H3+CH3 +8.0400000E+013 -1.4000000E-001 +1.1500000E+003 !TROE PARAMETERS'
# | 'PLOG / +1.0000000E-002 +8.0400000E+013 -1.4000000E-001 +1.1500000E+003 /'
# | 'PLOG / +1.0000000E-001 +7.1700000E+010 +6.7000000E-001 +6.7380000E+002 /'
# | 'PLOG / +1.0000000E+000 +9.9700000E+008 +1.3600000E+000 +1.5964000E+003 /'
# | 'PLOG / +1.0000000E+001 +7.4100000E+007 +1.5700000E+000 +2.1088000E+003 /'
# | 'PLOG / +1.0000000E+002 +2.7000000E+012 +3.2000000E-001 +6.7918000E+003 /'
#DUP FOUND AND IGNORED.
80400000000000 | -0.14 | 1150 | C3H5-T+H+M[PLOG; .01; 8.04E+13;-.14; 1150; .1; 7.17E+10; .67; 673.8; 1; 9.97E+08; 1.36; 1596.4; 10; 7.41E+07; 1.57; 2108.8; 100; 2.7E+12; .32; 6791.8]=C2H3+CH3 | TROE PARAMETERS
# 'C3H6<=>C3H5-S+H +7.7100000E+069 -1.6090000E+001 +1.4000000E+005 !TROE PARAMETERS'
#___________________________________________________________________________________________________________
#\REACTIONCLASS: \RH_R_ABSTRACTION \A \N \EA
#___________________________________________________________________________________________________________
7.71e+69 | -16.09 | 140000 | C3H6=C3H5-S+H | TROE PARAMETERS
# 'C3H6+H<=>C3H5-A+H2 +3.6440000E+005 +2.4550000E+000 +4.3612000E+003 !TROE PARAMETERS'
364400 | 2.455 | 4361.2 | C3H6+H=C3H5-A+H2 | TROE PARAMETERS
# 'C3H6+O2<=>C3H5-A+HO2 +5.9600000E+019 -1.6700000E+000 +4.6192100E+004 !TROE PARAMETERS'
5.96e+19 | -1.67 | 46192.1 | C3H6+O2=C3H5-A+HO2 | TROE PARAMETERS
# 'C3H6+O<=>C3H5-A+OH +5.2400000E+011 +7.0000000E-001 +5.8840000E+003 !TROE PARAMETERS'
524000000000 | 0.7 | 5884 | C3H6+O=C3H5-A+OH | TROE PARAMETERS
# 'C3H6+OH<=>C3H5-A+H2O +4.4600000E+006 +2.0720000E+000 +1.0508000E+003 !TROE PARAMETERS'
4460000 | 2.072 | 1050.8 | C3H6+OH=C3H5-A+H2O | TROE PARAMETERS
# 'C3H6+HO2<=>C3H5-A+H2O2 +3.0700000E-002 +4.4030000E+000 +1.3547200E+004 !TROE PARAMETERS'
0.0307 | 4.403 | 13547.2 | C3H6+HO2=C3H5-A+H2O2 | TROE PARAMETERS
# 'C3H6+CH3<=>C3H5-A+CH4 +2.2100000E+000 +3.5000000E+000 +5.6750000E+003 !TROE PARAMETERS'
2.21 | 3.5 | 5675 | C3H6+CH3=C3H5-A+CH4 | TROE PARAMETERS
# 'C3H6+CH3O<=>C3H5-A+CH3OH +8.4000000E+010 +0.0000000E+000 +2.6000000E+003 !TROE PARAMETERS'
84000000000 | 0 | 2600 | C3H6+CH3O=C3H5-A+CH3OH | TROE PARAMETERS
# 'C3H6+CH3O2<=>C3H5-A+CH3O2H +7.6800000E-002 +4.4030000E+000 +1.3547200E+004 !TROE PARAMETERS'
0.0768 | 4.403 | 13547.2 | C3H6+CH3O2=C3H5-A+CH3O2H | TROE PARAMETERS
# 'C3H6+C2H5<=>C3H5-A+C2H6 +1.0000000E+011 +0.0000000E+000 +9.8000000E+003 !TROE PARAMETERS'
100000000000 | 0 | 9800 | C3H6+C2H5=C3H5-A+C2H6 | TROE PARAMETERS
# 'C3H6+C2H5O2<=>C3H5-A+C2H5O2H +7.6800000E-002 +4.4030000E+000 +1.3547200E+004 !TROE PARAMETERS'
0.0768 | 4.403 | 13547.2 | C3H6+C2H5O2=C3H5-A+C2H5O2H | TROE PARAMETERS
# 'C3H6+CH3CO3<=>C3H5-A+CH3CO3H +7.6800000E-002 +4.4030000E+000 +1.3547200E+004 !TROE PARAMETERS'
0.0768 | 4.403 | 13547.2 | C3H6+CH3CO3=C3H5-A+CH3CO3H | TROE PARAMETERS
# 'C3H6+NC3H7O2<=>C3H5-A+NC3H7O2H +7.6800000E-002 +4.4030000E+000 +1.3547200E+004 !TROE PARAMETERS'
0.0768 | 4.403 | 13547.2 | C3H6+NC3H7O2=C3H5-A+NC3H7O2H | TROE PARAMETERS
# 'C3H6+IC3H7O2<=>C3H5-A+IC3H7O2H +7.6800000E-002 +4.4030000E+000 +1.3547200E+004 !TROE PARAMETERS'
0.0768 | 4.403 | 13547.2 | C3H6+IC3H7O2=C3H5-A+IC3H7O2H | TROE PARAMETERS
# 'C3H6+H<=>C3H5-T+H2 +1.4980000E+002 +3.3810000E+000 +8.9095000E+003 !TROE PARAMETERS'
149.8 | 3.381 | 8909.5 | C3H6+H=C3H5-T+H2 | TROE PARAMETERS
# 'C3H6+O<=>C3H5-T+OH +6.0300000E+010 +7.0000000E-001 +7.6320000E+003 !TROE PARAMETERS'
60300000000 | 0.7 | 7632 | C3H6+O=C3H5-T+OH | TROE PARAMETERS
# 'C3H6+OH<=>C3H5-T+H2O +1.8000000E+006 +1.9790000E+000 +2.2352000E+003 !TROE PARAMETERS'
1800000 | 1.979 | 2235.2 | C3H6+OH=C3H5-T+H2O | TROE PARAMETERS
# 'C3H6+HO2<=>C3H5-T+H2O2 +1.5600000E+004 +2.8200000E+000 +2.4427900E+004 !TROE PARAMETERS'
15600 | 2.82 | 24427.9 | C3H6+HO2=C3H5-T+H2O2 | TROE PARAMETERS
# 'C3H6+O2<=>C3H5-T+HO2 +1.0000000E+013 +0.0000000E+000 +5.8770000E+004 !TROE PARAMETERS'
10000000000000 | 0 | 58770 | C3H6+O2=C3H5-T+HO2 | TROE PARAMETERS
# 'C3H6+CH3<=>C3H5-T+CH4 +8.4000000E-001 +3.5000000E+000 +1.1660000E+004 !TROE PARAMETERS'
0.84 | 3.5 | 11660 | C3H6+CH3=C3H5-T+CH4 | TROE PARAMETERS
# 'C3H6+H<=>C3H5-S+H2 +5.1010000E+002 +3.2340000E+000 +1.2357000E+004 !TROE PARAMETERS'
#DUP FOUND AND IGNORED.
510.1 | 3.234 | 12357 | C3H6+H=C3H5-S+H2 | TROE PARAMETERS
# 'C3H6+H<=>C3H5-S+H2 +3.9690000E+002 +3.2520000E+000 +1.2007000E+004 !TROE PARAMETERS'
#DUP FOUND AND IGNORED.
396.9 | 3.252 | 12007 | C3H6+H=C3H5-S+H2 | TROE PARAMETERS
# 'C3H6+O2<=>C3H5-S+HO2 +2.0000000E+013 +0.0000000E+000 +6.2270000E+004 !TROE PARAMETERS'
20000000000000 | 0 | 62270 | C3H6+O2=C3H5-S+HO2 | TROE PARAMETERS
# 'C3H6+O<=>C3H5-S+OH +1.2000000E+011 +7.0000000E-001 +8.9591000E+003 !TROE PARAMETERS'
120000000000 | 0.7 | 8959.1 | C3H6+O=C3H5-S+OH | TROE PARAMETERS
# 'C3H6+OH<=>C3H5-S+H2O +1.8600000E+005 +2.3690000E+000 +2.5020000E+003 !TROE PARAMETERS'
186000 | 2.369 | 2502 | C3H6+OH=C3H5-S+H2O | TROE PARAMETERS
# 'C3H6+HO2<=>C3H5-S+H2O2 +9.5700000E+002 +3.0590000E+000 +2.0798600E+004 !TROE PARAMETERS'
957 | 3.059 | 20798.6 | C3H6+HO2=C3H5-S+H2O2 | TROE PARAMETERS
# 'C3H6+CH3<=>C3H5-S+CH4 +1.3480000E+000 +3.5000000E+000 +1.2850000E+004 !TROE PARAMETERS'
#___________________________________________________________________________________________________________
#\REACTIONCLASS: \R_ADDITION\O \A \N \EA
#___________________________________________________________________________________________________________
1.348 | 3.5 | 12850 | C3H6+CH3=C3H5-S+CH4 | TROE PARAMETERS
# 'C3H6+O<=>C2H5+HCO +7.4500000E+006 +1.8800000E+000 +1.8300000E+002 !TROE PARAMETERS'
7450000 | 1.88 | 183 | C3H6+O=C2H5+HCO | TROE PARAMETERS
# 'C3H6+O=>CH2CO+CH3+H +3.0500000E+006 +1.8800000E+000 +1.8300000E+002 !TROE PARAMETERS'
3050000 | 1.88 | 183 | C3H6+O==>CH2CO+CH3+H | TROE PARAMETERS
# 'C3H6+O=>CH3CHCO+H+H +3.0500000E+006 +1.8800000E+000 +1.8300000E+002 !TROE PARAMETERS'
#___________________________________________________________________________________________________________
#\REACTIONCLASS: \R_ADDITION\H \A \N \EA
#___________________________________________________________________________________________________________
3050000 | 1.88 | 183 | C3H6+O==>CH3CHCO+H+H | TROE PARAMETERS
# 'C3H6+H<=>NC3H7 +1.0000000E+000 +1.0000000E+000 +0.0000000E+000 !TROE PARAMETERS'
# | 'PLOG / +1.3000000E-003 +7.9900000E+081 -2.3161000E+001 +2.2239000E+004 /'
# | 'PLOG / +4.0000000E-002 +4.2400000E+068 -1.8427000E+001 +1.9665000E+004 /'
# | 'PLOG / +1.0000000E+000 +1.0400000E+049 -1.1500000E+001 +1.5359000E+004 /'
# | 'PLOG / +1.0000000E+001 +6.2000000E+041 -8.8920000E+000 +1.4637000E+004 /'
# | 'PLOG / +1.0000000E+002 +1.0000000E-010 +0.0000000E+000 +0.0000000E+000 /'
#PLOG/ 100.0000 -6.450E+031 -5.851 8177.8/
#DUP FOUND AND IGNORED.
1 | 1 | 0 | C3H6+H+M[PLOG; .0013; 7.99D+81;-23.161; 22239; .04; 4.24D+68;-18.427; 19665; 1; 1.04D+49;-11.5; 15359; 10; 6.2D+41;-8.892; 14637; 100; 1E-10; 0; 0]=NC3H7 | TROE PARAMETERS
# 'C3H6+H<=>NC3H7 +1.0000000E+000 +1.0000000E+000 +0.0000000E+000 !TROE PARAMETERS'
# | 'PLOG / +1.3000000E-003 +1.8500000E+026 -5.8300000E+000 +3.8658000E+003 /'
# | 'PLOG / +4.0000000E-002 +2.8200000E+030 -6.4900000E+000 +5.4708000E+003 /'
# | 'PLOG / +1.0000000E+000 +3.7800000E+028 -5.5700000E+000 +5.6251000E+003 /'
# | 'PLOG / +1.0000000E+001 +1.4600000E+025 -4.2800000E+000 +5.2478000E+003 /'
# | 'PLOG / +1.0000000E+002 +4.2200000E+027 -4.3900000E+000 +9.3458000E+003 /'
#PLOG/ 100.0000 7.240E+026 -4.210 6825.0/
#DUP FOUND AND IGNORED.
1 | 1 | 0 | C3H6+H+M[PLOG; .0013; 1.85E+26;-5.83; 3865.8; .04; 2.82E+30;-6.49; 5470.8; 1; 3.78E+28;-5.57; 5625.1; 10; 1.46E+25;-4.28; 5247.8; 100; 4.22E+27;-4.39; 9345.8]=NC3H7 | TROE PARAMETERS
# 'C3H6+H<=>C2H4+CH3 +1.0000000E+000 +1.0000000E+000 +1.0000000E+000 !TROE PARAMETERS'
# | 'PLOG / +1.3000000E-003 +1.5400000E+009 +1.3500000E+000 +2.5420000E+003 /'
# | 'PLOG / +4.0000000E-002 +7.8800000E+010 +8.7000000E-001 +3.5996000E+003 /'
# | 'PLOG / +1.0000000E+000 +2.6700000E+012 +4.7000000E-001 +5.4311000E+003 /'
# | 'PLOG / +1.0000000E+001 +9.2500000E+022 -2.6000000E+000 +1.2898000E+004 /'
# | 'PLOG / +1.0000000E+002 +1.3200000E+023 -2.4200000E+000 +1.6500000E+004 /'
#DUP FOUND AND IGNORED.
1 | 1 | 1 | C3H6+H+M[PLOG; .0013; 1.54E+09; 1.35; 2542; .04; 7.88E+10; .87; 3599.6; 1; 2.67E+12; .47; 5431.1; 10; 9.25E+22;-2.6; 12898; 100; 1.32E+23;-2.42; 16500]=C2H4+CH3 | TROE PARAMETERS
# 'C3H6+H<=>C2H4+CH3 +1.0000000E+000 +1.0000000E+000 +1.0000000E+000 !TROE PARAMETERS'
# | 'PLOG / +1.3000000E-003 +1.0000000E-010 +0.0000000E+000 +0.0000000E+000 /'
# | 'PLOG / +4.0000000E-002 +1.0000000E-010 +0.0000000E+000 +0.0000000E+000 /'
# | 'PLOG / +1.0000000E+000 +1.0000000E-010 +0.0000000E+000 +0.0000000E+000 /'
# | 'PLOG / +1.0000000E+001 +1.2400000E+005 +2.5200000E+000 +3.6791000E+003 /'
# | 'PLOG / +1.0000000E+002 +2.5100000E+003 +2.9100000E+000 +3.9809000E+003 /'
#DUP FOUND AND IGNORED.
1 | 1 | 1 | C3H6+H+M[PLOG; .0013; 1E-10; 0; 0; .04; 1E-10; 0; 0; 1; 1E-10; 0; 0; 10; 124000; 2.52; 3679.1; 100; 2510; 2.91; 3980.9]=C2H4+CH3 | TROE PARAMETERS
# 'C3H6+H<=>IC3H7 +1.0000000E+000 +1.0000000E+000 +1.0000000E+000 !TROE PARAMETERS'
# | 'PLOG / +1.3000000E-003 +1.3500000E+044 -1.0680000E+001 +8.1964000E+003 /'
# | 'PLOG / +4.0000000E-002 +2.1100000E+057 -1.4230000E+001 +1.5147000E+004 /'
# | 'PLOG / +1.0000000E+000 +3.2600000E+061 -1.4940000E+001 +2.0161000E+004 /'
# | 'PLOG / +1.0000000E+001 +5.3000000E+056 -1.3120000E+001 +2.0667000E+004 /'
# | 'PLOG / +1.0000000E+002 +1.1100000E+050 -1.0800000E+001 +2.0202000E+004 /'
#DUP FOUND AND IGNORED.
1 | 1 | 1 | C3H6+H+M[PLOG; .0013; 1.35D+44;-10.68; 8196.4; .04; 2.11D+57;-14.23; 15147; 1; 3.26D+61;-14.94; 20161; 10; 5.3D+56;-13.12; 20667; 100; 1.11D+50;-10.8; 20202]=IC3H7 | TROE PARAMETERS
# 'C3H6+H<=>IC3H7 +1.0000000E+000 +1.0000000E+000 +1.0000000E+000 !TROE PARAMETERS'
# | 'PLOG / +1.3000000E-003 +2.1700000E+130 -3.2580000E+001 +1.3614000E+005 /'
# | 'PLOG / +4.0000000E-002 +2.2500000E+029 -5.8400000E+000 +4.2419000E+003 /'
# | 'PLOG / +1.0000000E+000 +1.0600000E+030 -5.6300000E+000 +5.6134000E+003 /'
# | 'PLOG / +1.0000000E+001 +6.1100000E+026 -4.4400000E+000 +5.1823000E+003 /'
# | 'PLOG / +1.0000000E+002 +2.7300000E+023 -3.2600000E+000 +4.5970000E+003 /'
#DUP FOUND AND IGNORED.
1 | 1 | 1 | C3H6+H+M[PLOG; .0013; 2.17D+130;-32.58; 136140; .04; 2.25E+29;-5.84; 4241.9; 1; 1.06E+30;-5.63; 5613.4; 10; 6.11E+26;-4.44; 5182.3; 100; 2.73E+23;-3.26; 4597]=IC3H7 | TROE PARAMETERS
# 'C2H4+CH3<=>NC3H7 +1.0000000E+000 +1.0000000E+000 +1.0000000E+000 !TROE PARAMETERS'
# | 'PLOG / +1.3000000E-003 +8.6700000E+048 -1.2540000E+001 +1.8206000E+004 /'
# | 'PLOG / +4.0000000E-002 +1.0600000E+049 -1.2040000E+001 +2.0001000E+004 /'
# | 'PLOG / +1.0000000E+000 +7.6700000E+047 -1.1170000E+001 +2.2366000E+004 /'
# | 'PLOG / +1.0000000E+001 +1.8100000E+045 -1.0030000E+001 +2.3769000E+004 /'
# | 'PLOG / +1.0000000E+002 +2.0400000E+040 -8.2500000E+000 +2.4214000E+004 /'
#DUP FOUND AND IGNORED.
1 | 1 | 1 | C2H4+CH3+M[PLOG; .0013; 8.67D+48;-12.54; 18206; .04; 1.06D+49;-12.04; 20001; 1; 7.670000000000001D+47;-11.17; 22366; 10; 1.81D+45;-10.03; 23769; 100; 2.04D+40;-8.25; 24214]=NC3H7 | TROE PARAMETERS
# 'C2H4+CH3<=>NC3H7 +1.0000000E+000 +1.0000000E+000 +1.0000000E+000 !TROE PARAMETERS'
# | 'PLOG / +1.3000000E-003 +1.1200000E+043 -1.1300000E+001 +1.3080000E+004 /'
# | 'PLOG / +4.0000000E-002 +7.2800000E+039 -9.8800000E+000 +1.3164000E+004 /'
# | 'PLOG / +1.0000000E+000 +2.6000000E+033 -7.4600000E+000 +1.2416000E+004 /'
# | 'PLOG / +1.0000000E+001 +3.8500000E+027 -5.3800000E+000 +1.1455000E+004 /'
# | 'PLOG / +1.0000000E+002 +1.6600000E+021 -3.1700000E+000 +1.0241000E+004 /'
#DUP FOUND AND IGNORED.
#___________________________________________________________________________________________________________
#\REACTIONCLASS: \R_ADDITION\HO2 \A \N \EA
#___________________________________________________________________________________________________________
1 | 1 | 1 | C2H4+CH3+M[PLOG; .0013; 1.12D+43;-11.3; 13080; .04; 7.28D+39;-9.880000000000001; 13164; 1; 2.6E+33;-7.46; 12416; 10; 3.85E+27;-5.38; 11455; 100; 1.66E+21;-3.17; 10241]=NC3H7 | TROE PARAMETERS
# 'C3H6+HO2<=>C3H6OOH2-1 +4.8500000E-021 +2.6500000E+000 +1.1201000E+004 !TROE PARAMETERS'
# | 'PLOG / +1.3000000E-002 +1.3100000E+013 -1.8400000E+000 +8.5610000E+003 /'
# | 'PLOG / +9.8690000E-001 +5.9300000E+017 -2.6100000E+000 +1.1533000E+004 /'
# | 'PLOG / +9.8700000E+000 +8.3400000E+024 -4.4000000E+000 +1.6440000E+004 /'
# | 'PLOG / +9.8690000E+001 +3.7500000E+023 -3.6800000E+000 +1.7965000E+004 /'
4.85e-21 | 2.65 | 11201 | C3H6+HO2+M[PLOG; .013; 1.31E+13;-1.84; 8561; .9869; 5.93E+17;-2.61; 11533; 9.87; 8.34E+24;-4.4; 16440; 98.69; 3.75E+23;-3.68; 17965]=C3H6OOH2-1 | TROE PARAMETERS
# 'C3H6+HO2<=>C3H6O1-2+OH +1.1300000E+019 -1.6800000E+000 +2.3587000E+004 !TROE PARAMETERS'
# | 'PLOG / +1.3000000E-002 +3.7300000E+003 +2.6400000E+000 +1.1173000E+004 /'
# | 'PLOG / +9.8690000E-001 +1.7800000E+012 +1.1000000E-001 +1.6137000E+004 /'
# | 'PLOG / +9.8700000E+000 +3.9000000E+017 -1.4000000E+000 +2.0077000E+004 /'
# | 'PLOG / +9.8690000E+001 +1.1300000E+019 -1.6800000E+000 +2.3587000E+004 /'
1.13e+19 | -1.68 | 23587 | C3H6+HO2+M[PLOG; .013; 3730; 2.64; 11173; .9869; 1.78E+12; .11; 16137; 9.87; 3.9E+17;-1.4; 20077; 98.69; 1.13E+19;-1.68; 23587]=C3H6O1-2+OH | TROE PARAMETERS
# 'C3H6+HO2<=>IC3H7+O2 +8.8700000E+022 -3.0900000E+000 +2.6586000E+004 !TROE PARAMETERS'
# | 'PLOG / +1.3000000E-002 +1.0200000E+007 +1.1600000E+000 +1.0273000E+004 /'
# | 'PLOG / +9.8690000E-001 +1.3100000E+020 -2.5800000E+000 +1.9078000E+004 /'
# | 'PLOG / +9.8700000E+000 +4.1400000E+028 -4.9200000E+000 +2.6212000E+004 /'
# | 'PLOG / +9.8690000E+001 +8.8700000E+022 -3.0900000E+000 +2.6586000E+004 /'
8.87e+22 | -3.09 | 26586 | C3H6+HO2+M[PLOG; .013; 1.02E+07; 1.16; 10273; .9869; 1.31E+20;-2.58; 19078; 9.87; 4.14E+28;-4.92; 26212; 98.69; 8.87E+22;-3.09; 26586]=IC3H7+O2 | TROE PARAMETERS
# 'C3H6OOH2-1<=>C3H6O1-2+OH +6.9100000E+007 +1.3700000E+000 +1.3373000E+004 !TROE PARAMETERS'
# | 'PLOG / +1.3000000E-002 +2.6600000E+035 -8.3600000E+000 +1.8056000E+004 /'
# | 'PLOG / +9.8690000E-001 +1.9600000E+035 -7.6600000E+000 +2.0595000E+004 /'
# | 'PLOG / +9.8700000E+000 +2.2400000E+033 -6.7500000E+000 +2.1619000E+004 /'
# | 'PLOG / +9.8690000E+001 +8.4800000E+026 -4.5800000E+000 +2.0278000E+004 /'
#___________________________________________________________________________________________________________
#\REACTIONCLASS: \R_DECOMPOSITION \A \N \EA
#___________________________________________________________________________________________________________
#! WARNING: PART OF PROPYNE/ALLENE+H PES SO HAS BEEN LOCATED THERE TO KEEP RATE CONSTANTS TOGETHER
#___________________________________________________________________________________________________________
#\REACTIONCLASS: \R_R_ABSTRACTION \A \N \EA
#___________________________________________________________________________________________________________
69100000 | 1.37 | 13373 | C3H6OOH2-1+M[PLOG; .013; 2.66E+35;-8.36; 18056; .9869; 1.96E+35;-7.66; 20595; 9.87; 2.24E+33;-6.75; 21619; 98.69; 8.48E+26;-4.58; 20278]=C3H6O1-2+OH | TROE PARAMETERS
# 'C3H5-A+H<=>C3H4-A+H2 +1.2320000E+003 +3.0350000E+000 +2.5820000E+003 !TROE PARAMETERS'
1232 | 3.035 | 2582 | C3H5-A+H=C3H4-A+H2 | TROE PARAMETERS
# 'C3H5-A+OH<=>C3H4-A+H2O +6.0000000E+012 +0.0000000E+000 +0.0000000E+000 !TROE PARAMETERS'
6000000000000 | 0 | 0 | C3H5-A+OH=C3H4-A+H2O | TROE PARAMETERS
# 'C3H5-A+CH3<=>C3H4-A+CH4 +3.0000000E+012 -3.2000000E-001 -1.3100000E+002 !TROE PARAMETERS'
3000000000000 | -0.32 | -131 | C3H5-A+CH3=C3H4-A+CH4 | TROE PARAMETERS
# 'C3H5-A+C2H5<=>C3H4-A+C2H6 +4.0000000E+011 +0.0000000E+000 +0.0000000E+000 !TROE PARAMETERS'
400000000000 | 0 | 0 | C3H5-A+C2H5=C3H4-A+C2H6 | TROE PARAMETERS
# 'C3H5-A+C2H3<=>C3H4-A+C2H4 +1.0000000E+012 +0.0000000E+000 +0.0000000E+000 !TROE PARAMETERS'
1000000000000 | 0 | 0 | C3H5-A+C2H3=C3H4-A+C2H4 | TROE PARAMETERS
# 'C3H4-A+C3H4-A<=>C3H5-A+C3H3 +5.0000000E+014 +0.0000000E+000 +6.4746700E+004 !TROE PARAMETERS'
500000000000000 | 0 | 64746.7 | C3H4-A+C3H4-A=C3H5-A+C3H3 | TROE PARAMETERS
# 'C3H5-S+H<=>C3H4-A+H2 +3.3330000E+012 +0.0000000E+000 +0.0000000E+000 !TROE PARAMETERS'
3333000000000 | 0 | 0 | C3H5-S+H=C3H4-A+H2 | TROE PARAMETERS
# 'C3H5-S+CH3<=>C3H4-A+CH4 +1.0000000E+011 +0.0000000E+000 +0.0000000E+000 !TROE PARAMETERS'
100000000000 | 0 | 0 | C3H5-S+CH3=C3H4-A+CH4 | TROE PARAMETERS
# 'C3H5-S+H<=>C3H4-P+H2 +3.3400000E+012 +0.0000000E+000 +0.0000000E+000 !TROE PARAMETERS'
3340000000000 | 0 | 0 | C3H5-S+H=C3H4-P+H2 | TROE PARAMETERS
# 'C3H5-S+CH3<=>C3H4-P+CH4 +1.0000000E+011 +0.0000000E+000 +0.0000000E+000 !TROE PARAMETERS'
100000000000 | 0 | 0 | C3H5-S+CH3=C3H4-P+CH4 | TROE PARAMETERS
# 'C3H5-T+H<=>C3H4-P+H2 +3.3400000E+012 +0.0000000E+000 +0.0000000E+000 !TROE PARAMETERS'
3340000000000 | 0 | 0 | C3H5-T+H=C3H4-P+H2 | TROE PARAMETERS
# 'C3H5-T+CH3<=>C3H4-P+CH4 +1.0000000E+011 +0.0000000E+000 +0.0000000E+000 !TROE PARAMETERS'
#___________________________________________________________________________________________________________
#\REACTIONCLASS: \R_R_RECOMB \A \N \EA
#___________________________________________________________________________________________________________
100000000000 | 0 | 0 | C3H5-T+CH3=C3H4-P+CH4 | TROE PARAMETERS
# 'C3H5-A+C3H5-A<=>C3H4-A+C3H6 +9.5500000E+040 -9.3000000E+000 +1.2470000E+004 !TROE PARAMETERS'
# | 'PLOG / +1.0000000E+000 +4.7700000E+040 -9.3000000E+000 +1.2470000E+004 /'
# | 'PLOG / +4.0000000E+000 +3.9700000E+032 -6.8000000E+000 +9.1800000E+003 /'
# | 'PLOG / +1.0000000E+001 +1.4600000E+028 -5.5000000E+000 +7.4100000E+003 /'
9.55e+40 | -9.3 | 12470 | C3H5-A+C3H5-A+M[PLOG; 1; 4.770000000000001D+40;-9.300000000000001; 12470; 4; 3.97E+32;-6.8; 9180; 10; 1.46E+28;-5.5; 7410]=C3H4-A+C3H6 | TROE PARAMETERS
# 'C3H5-A+C2H5<=>C2H4+C3H6 +4.0000000E+011 +0.0000000E+000 +0.0000000E+000 !TROE PARAMETERS'
400000000000 | 0 | 0 | C3H5-A+C2H5=C2H4+C3H6 | TROE PARAMETERS
# 'C3H5-A+HCO<=>C3H6+CO +6.0000000E+013 +0.0000000E+000 +0.0000000E+000 !TROE PARAMETERS'
60000000000000 | 0 | 0 | C3H5-A+HCO=C3H6+CO | TROE PARAMETERS
# 'C3H5-S+HCO<=>C3H6+CO +9.0000000E+013 +0.0000000E+000 +0.0000000E+000 !TROE PARAMETERS'
90000000000000 | 0 | 0 | C3H5-S+HCO=C3H6+CO | TROE PARAMETERS
# 'C3H5-T+HCO<=>C3H6+CO +9.0000000E+013 +0.0000000E+000 +0.0000000E+000 !TROE PARAMETERS'
90000000000000 | 0 | 0 | C3H5-T+HCO=C3H6+CO | TROE PARAMETERS
# 'C3H5-S+O<=>C2H4+HCO +6.0000000E+013 +0.0000000E+000 +0.0000000E+000 !TROE PARAMETERS'
60000000000000 | 0 | 0 | C3H5-S+O=C2H4+HCO | TROE PARAMETERS
# 'C3H5-S+OH=>C2H4+HCO+H +5.0000000E+012 +0.0000000E+000 +0.0000000E+000 !TROE PARAMETERS'
5000000000000 | 0 | 0 | C3H5-S+OH==>C2H4+HCO+H | TROE PARAMETERS
# 'C3H5-S+HO2=>C2H4+HCO+OH +2.0000000E+013 +0.0000000E+000 +0.0000000E+000 !TROE PARAMETERS'
20000000000000 | 0 | 0 | C3H5-S+HO2==>C2H4+HCO+OH | TROE PARAMETERS
# 'C3H5-T+O<=>CH3+CH2CO +6.0000000E+013 +0.0000000E+000 +0.0000000E+000 !TROE PARAMETERS'
60000000000000 | 0 | 0 | C3H5-T+O=CH3+CH2CO | TROE PARAMETERS
# 'C3H5-T+OH=>CH3+CH2CO+H +5.0000000E+012 +0.0000000E+000 +0.0000000E+000 !TROE PARAMETERS'
5000000000000 | 0 | 0 | C3H5-T+OH==>CH3+CH2CO+H | TROE PARAMETERS
# 'C3H5-T+HO2=>CH3+CH2CO+OH +2.0000000E+013 +0.0000000E+000 +0.0000000E+000 !TROE PARAMETERS'
#___________________________________________________________________________________________________________
#\REACTIONCLASS: \R+O \A \N \EA
#___________________________________________________________________________________________________________
20000000000000 | 0 | 0 | C3H5-T+HO2==>CH3+CH2CO+OH | TROE PARAMETERS
# 'C3H5-A+O<=>C2H3CHO+H +6.0000000E+013 +0.0000000E+000 +0.0000000E+000 !TROE PARAMETERS'
#___________________________________________________________________________________________________________
#\REACTIONCLASS: \R+OH \A \N \EA
#___________________________________________________________________________________________________________
60000000000000 | 0 | 0 | C3H5-A+O=C2H3CHO+H | TROE PARAMETERS
# 'C3H5-A+OH=>C2H3CHO+H+H +5.3000000E+037 -6.7100000E+000 +2.9306000E+004 !TROE PARAMETERS'
# | 'PLOG / +1.0000000E-001 +5.3000000E+037 -6.7100000E+000 +2.9306000E+004 /'
# | 'PLOG / +1.0000000E+000 +4.2000000E+032 -5.1600000E+000 +3.0126000E+004 /'
# | 'PLOG / +1.0000000E+001 +1.6000000E+020 -1.5600000E+000 +2.6330000E+004 /'
#___________________________________________________________________________________________________________
#\REACTIONCLASS: \R+O2 \A \N \EA
#___________________________________________________________________________________________________________
5.3e+37 | -6.71 | 29306 | C3H5-A+OH+M[PLOG; .1; 5.3D+37;-6.71; 29306; 1; 4.2E+32;-5.16; 30126; 10; 1.6E+20;-1.56; 26330]==>C2H3CHO+H+H | TROE PARAMETERS
# 'C3H5-A+O2<=>C3H4-A+HO2 +4.9900000E+015 -1.4000000E+000 +2.2428000E+004 !TROE PARAMETERS'
# | 'PLOG / +1.0000000E+000 +4.9900000E+015 -1.4000000E+000 +2.2428000E+004 /'
# | 'PLOG / +1.0000000E+001 +2.1800000E+021 -2.8500000E+000 +3.0755000E+004 /'
4990000000000000 | -1.4 | 22428 | C3H5-A+O2+M[PLOG; 1; 4.99E+15;-1.4; 22428; 10; 2.18E+21;-2.85; 30755]=C3H4-A+HO2 | TROE PARAMETERS
# 'C3H5-A+O2<=>CH3CO+CH2O +1.1900000E+015 -1.0100000E+000 +2.0128000E+004 !TROE PARAMETERS'
# | 'PLOG / +1.0000000E+000 +1.1900000E+015 -1.0100000E+000 +2.0128000E+004 /'
# | 'PLOG / +1.0000000E+001 +7.1400000E+015 -1.2100000E+000 +2.1046000E+004 /'
1190000000000000 | -1.01 | 20128 | C3H5-A+O2+M[PLOG; 1; 1.19E+15;-1.01; 20128; 10; 7.14E+15;-1.21; 21046]=CH3CO+CH2O | TROE PARAMETERS
# 'C3H5-A+O2<=>C2H3CHO+OH +1.8200000E+013 -4.1000000E-001 +2.2859000E+004 !TROE PARAMETERS'
# | 'PLOG / +1.0000000E+000 +1.8200000E+013 -4.1000000E-001 +2.2859000E+004 /'
# | 'PLOG / +1.0000000E+001 +2.4700000E+013 -4.5000000E-001 +2.3017000E+004 /'
18200000000000 | -0.41 | 22859 | C3H5-A+O2+M[PLOG; 1; 1.82E+13;-.41; 22859; 10; 2.47E+13;-.45; 23017]=C2H3CHO+OH | TROE PARAMETERS
# 'C3H5-S+O2<=>CH3CHO+HCO +3.1000000E+031 -5.9440000E+000 +5.7484000E+003 !TROE PARAMETERS'
3.1e+31 | -5.944 | 5748.4 | C3H5-S+O2=CH3CHO+HCO | TROE PARAMETERS
# 'C3H5-S+O2<=>CH3CHCHO+O +5.3800000E+018 -2.1400000E+000 +5.1429000E+003 !TROE PARAMETERS'
5.38e+18 | -2.14 | 5142.9 | C3H5-S+O2=CH3CHCHO+O | TROE PARAMETERS
# 'C3H5-S+O2<=>C2H3CHO+OH +2.7000000E+019 -2.1400000E+000 +5.1429000E+003 !TROE PARAMETERS'
2.7e+19 | -2.14 | 5142.9 | C3H5-S+O2=C2H3CHO+OH | TROE PARAMETERS
# 'C3H5-T+O2<=>CH3COCH2+O +9.8600000E+025 -3.7510000E+000 +1.1255400E+004 !TROE PARAMETERS'
9.86e+25 | -3.751 | 11255.4 | C3H5-T+O2=CH3COCH2+O | TROE PARAMETERS
# 'C3H5-T+O2<=>CH3CO+CH2O +2.5500000E+020 -2.6080000E+000 +1.5657000E+003 !TROE PARAMETERS'
2.55e+20 | -2.608 | 1565.7 | C3H5-T+O2=CH3CO+CH2O | TROE PARAMETERS
# 'C3H5-T+O2<=>C3H4-A+HO2 +3.5900000E+010 -2.7000000E-001 -4.1360000E+002 !TROE PARAMETERS'
#___________________________________________________________________________________________________________
#\REACTIONCLASS: \R_HO2 \A \N \EA
#___________________________________________________________________________________________________________
35900000000 | -0.27 | -413.6 | C3H5-T+O2=C3H4-A+HO2 | TROE PARAMETERS
# 'C3H5-A+HO2<=>C3H5O+OH +1.0000000E+011 +0.0000000E+000 +0.0000000E+000 !TROE PARAMETERS'
# | 'PLOG / +1.0000000E-002 +1.0200000E+013 -1.5800000E-001 -1.4170000E+003 /'
# | 'PLOG / +1.0000000E-001 +4.9800000E+014 -6.4200000E-001 -3.4910000E+002 /'
# | 'PLOG / +1.0000000E+000 +7.7700000E+017 -1.5200000E+000 +2.3792000E+003 /'
# | 'PLOG / +1.0000000E+001 +2.9300000E+015 -6.8400000E-001 +3.6153000E+003 /'
# | 'PLOG / +1.0000000E+002 +1.6400000E+004 +2.7400000E+000 +1.1444000E+003 /'
100000000000 | 0 | 0 | C3H5-A+HO2+M[PLOG; .01; 1.02E+13;-.158;-1417; .1; 4.98E+14;-.642;-349.1; 1; 7.77E+17;-1.52; 2379.2; 10; 2.93E+15;-.6840000000000001; 3615.3; 100; 16400; 2.74; 1144.4]=C3H5O+OH | TROE PARAMETERS
# 'C3H5-A+HO2<=>AC3H5OOH +1.0000000E+011 +0.0000000E+000 +0.0000000E+000 !TROE PARAMETERS'
# | 'PLOG / +1.0000000E-002 +1.9100000E+031 -7.2300000E+000 +1.3362000E+003 /'
# | 'PLOG / +1.0000000E-001 +6.3100000E+042 -1.0300000E+001 +5.5689000E+003 /'
# | 'PLOG / +1.0000000E+000 +1.0300000E+045 -1.0600000E+001 +7.8515000E+003 /'
# | 'PLOG / +1.0000000E+001 +2.7900000E+037 -7.9200000E+000 +6.4979000E+003 /'
# | 'PLOG / +1.0000000E+002 +1.4400000E+032 -6.0100000E+000 +6.0536000E+003 /'
100000000000 | 0 | 0 | C3H5-A+HO2+M[PLOG; .01; 1.91E+31;-7.23; 1336.2; .1; 6.310000000000001D+42;-10.3; 5568.9; 1; 1.03D+45;-10.6; 7851.5; 10; 2.79D+37;-7.92; 6497.9; 100; 1.44E+32;-6.01; 6053.6]=AC3H5OOH | TROE PARAMETERS
# 'C3H5-A+HO2<=>C2H3CHO+H2O +1.0000000E+011 +0.0000000E+000 +0.0000000E+000 !TROE PARAMETERS'
# | 'PLOG / +1.0000000E-002 +1.0900000E+000 +3.0100000E+000 -3.4211000E+003 /'
# | 'PLOG / +1.0000000E-001 +6.3500000E+001 +2.5000000E+000 -2.3414000E+003 /'
# | 'PLOG / +1.0000000E+000 +6.0500000E+005 +1.3900000E+000 +5.9510000E+002 /'
# | 'PLOG / +1.0000000E+001 +3.1000000E+005 +1.5900000E+000 +2.6776000E+003 /'
# | 'PLOG / +1.0000000E+002 +5.0700000E-005 +4.5900000E+000 +9.2750000E+002 /'
100000000000 | 0 | 0 | C3H5-A+HO2+M[PLOG; .01; 1.09; 3.01;-3421.1; .1; 63.5; 2.5;-2341.4; 1; 605000; 1.39; 595.1; 10; 310000; 1.59; 2677.6; 100; .0000507; 4.59; 927.5]=C2H3CHO+H2O | TROE PARAMETERS
# 'AC3H5OOH<=>C2H3CHO+H2O +1.0000000E+011 +0.0000000E+000 +0.0000000E+000 !TROE PARAMETERS'
# | 'PLOG / +1.0000000E-002 +1.9900000E+050 -1.2700000E+001 +5.3531900E+004 /'
# | 'PLOG / +1.0000000E-001 +4.7200000E+047 -1.1500000E+001 +5.4360900E+004 /'
# | 'PLOG / +1.0000000E+000 +1.5000000E+040 -8.8400000E+000 +5.3179200E+004 /'
# | 'PLOG / +1.0000000E+001 +2.5400000E+028 -5.0000000E+000 +4.9919400E+004 /'
# | 'PLOG / +1.0000000E+002 +1.4800000E+016 -1.1200000E+000 +4.5949300E+004 /'
100000000000 | 0 | 0 | AC3H5OOH+M[PLOG; .01; 1.99D+50;-12.7; 53531.9; .1; 4.72D+47;-11.5; 54360.9; 1; 1.5D+40;-8.84; 53179.2; 10; 2.54E+28;-5; 49919.4; 100; 1.48E+16;-1.12; 45949.3]=C2H3CHO+H2O | TROE PARAMETERS
# 'AC3H5OOH<=>C3H5O+OH +1.0000000E+011 +0.0000000E+000 +0.0000000E+000 !TROE PARAMETERS'
# | 'PLOG / +1.0000000E-002 +1.4900000E+058 -1.3900000E+001 +5.4266900E+004 /'
# | 'PLOG / +1.0000000E-001 +1.8000000E+054 -1.2400000E+001 +5.4193800E+004 /'
# | 'PLOG / +1.0000000E+000 +3.3600000E+046 -9.8100000E+000 +5.2468500E+004 /'
# | 'PLOG / +1.0000000E+001 +2.3900000E+036 -6.5400000E+000 +4.9429000E+004 /'
# | 'PLOG / +1.0000000E+002 +1.2800000E+027 -3.6100000E+000 +4.6333100E+004 /'
100000000000 | 0 | 0 | AC3H5OOH+M[PLOG; .01; 1.49D+58;-13.9; 54266.9; .1; 1.8D+54;-12.4; 54193.8; 1; 3.36D+46;-9.810000000000001; 52468.5; 10; 2.39E+36;-6.54; 49429; 100; 1.28E+27;-3.61; 46333.1]=C3H5O+OH | TROE PARAMETERS
# 'C3H5O<=>C2H3+CH2O +1.0000000E+011 +0.0000000E+000 +0.0000000E+000 !TROE PARAMETERS'
# | 'PLOG / +1.0000000E-003 +7.2600000E+006 +1.8200000E-001 +1.7815500E+004 /'
# | 'PLOG / +1.0000000E-002 +6.9700000E+016 -2.5000000E+000 +2.0878700E+004 /'
# | 'PLOG / +1.0000000E-001 +6.6400000E+023 -4.2300000E+000 +2.3565000E+004 /'
# | 'PLOG / +1.0000000E+000 +1.0700000E+026 -4.5600000E+000 +2.4622900E+004 /'
# | 'PLOG / +1.0000000E+001 +6.5000000E+029 -5.3700000E+000 +2.6645000E+004 /'
# | 'PLOG / +1.0000000E+002 +4.6300000E+031 -5.5900000E+000 +2.8915300E+004 /'
# | 'PLOG / +1.0000000E+003 +8.5200000E+025 -3.6100000E+000 +2.7863400E+004 /'
100000000000 | 0 | 0 | C3H5O+M[PLOG; .001; 7260000; .182; 17815.5; .01; 6.97E+16;-2.5; 20878.7; .1; 6.64E+23;-4.23; 23565; 1; 1.07E+26;-4.56; 24622.9; 10; 6.5E+29;-5.37; 26645; 100; 4.63E+31;-5.59; 28915.3; 1000; 8.52E+25;-3.61; 27863.4]=C2H3+CH2O | TROE PARAMETERS
# 'C3H5O<=>CH2CHOCH2 +1.0000000E+011 +0.0000000E+000 +0.0000000E+000 !TROE PARAMETERS'
# | 'PLOG / +1.0000000E-003 +3.1700000E+020 -4.1500000E+000 +1.2121300E+004 /'
# | 'PLOG / +1.0000000E-002 +4.7900000E+024 -5.0300000E+000 +1.4606100E+004 /'
# | 'PLOG / +1.0000000E-001 +1.9000000E+026 -5.1600000E+000 +1.6124400E+004 /'
# | 'PLOG / +1.0000000E+000 +1.5100000E+028 -5.4000000E+000 +1.8165400E+004 /'
# | 'PLOG / +1.0000000E+001 +2.4200000E+028 -5.1700000E+000 +1.9691200E+004 /'
# | 'PLOG / +1.0000000E+002 +5.5700000E+024 -3.8600000E+000 +1.9395200E+004 /'
# | 'PLOG / +1.0000000E+003 +1.3500000E+018 -1.7300000E+000 +1.7386500E+004 /'
100000000000 | 0 | 0 | C3H5O+M[PLOG; .001; 3.17E+20;-4.15; 12121.3; .01; 4.79E+24;-5.03; 14606.1; .1; 1.9E+26;-5.16; 16124.4; 1; 1.51E+28;-5.4; 18165.4; 10; 2.42E+28;-5.17; 19691.2; 100; 5.57E+24;-3.86; 19395.2; 1000; 1.35E+18;-1.73; 17386.5]=CH2CHOCH2 | TROE PARAMETERS
# 'C3H5O<=>CH2CH2CHO +1.0000000E+011 +0.0000000E+000 +0.0000000E+000 !TROE PARAMETERS'
# | 'PLOG / +1.0000000E-003 +5.2500000E-049 +1.5500000E+001 -1.5639900E+004 /'
# | 'PLOG / +1.0000000E-002 +1.4600000E-088 +2.7600000E+001 -3.5995000E+004 /'
# | 'PLOG / +1.0000000E-001 +4.4400000E-022 +8.3800000E+000 -3.8190000E+003 /'
# | 'PLOG / +1.0000000E+000 +6.2300000E+012 -1.4400000E+000 +1.0829200E+004 /'
# | 'PLOG / +1.0000000E+001 +3.4800000E+042 -9.9100000E+000 +2.5297900E+004 /'
# | 'PLOG / +1.0000000E+002 +1.8800000E+038 -8.1600000E+000 +2.5974500E+004 /'
# | 'PLOG / +1.0000000E+003 +1.6700000E+021 -2.7400000E+000 +2.0337700E+004 /'
100000000000 | 0 | 0 | C3H5O+M[PLOG; .001; 5.25D-49; 15.5;-15639.9; .01; 1.46D-88; 27.6;-35995; .1; 4.44E-22; 8.38;-3819; 1; 6.23E+12;-1.44; 10829.2; 10; 3.48D+42;-9.91; 25297.9; 100; 1.88D+38;-8.16; 25974.5; 1000; 1.67E+21;-2.74; 20337.7]=CH2CH2CHO | TROE PARAMETERS
# 'C3H5O<=>C2H3CHO+H +1.0000000E+011 +0.0000000E+000 +0.0000000E+000 !TROE PARAMETERS'
# | 'PLOG / +1.0000000E-003 +3.0000000E+015 -2.3100000E+000 +1.4667900E+004 /'
# | 'PLOG / +1.0000000E-002 +1.5000000E+022 -3.9600000E+000 +1.8283000E+004 /'
# | 'PLOG / +1.0000000E-001 +1.9500000E+023 -3.9900000E+000 +1.9143300E+004 /'
# | 'PLOG / +1.0000000E+000 +1.1500000E+025 -4.2400000E+000 +2.0311200E+004 /'
# | 'PLOG / +1.0000000E+001 +1.7600000E+028 -4.8900000E+000 +2.2765200E+004 /'
# | 'PLOG / +1.0000000E+002 +1.4100000E+027 -4.2800000E+000 +2.3770600E+004 /'
# | 'PLOG / +1.0000000E+003 +2.5700000E+020 -2.0600000E+000 +2.2040100E+004 /'
100000000000 | 0 | 0 | C3H5O+M[PLOG; .001; 3E+15;-2.31; 14667.9; .01; 1.5E+22;-3.96; 18283; .1; 1.95E+23;-3.99; 19143.3; 1; 1.15E+25;-4.24; 20311.2; 10; 1.76E+28;-4.89; 22765.2; 100; 1.41E+27;-4.28; 23770.6; 1000; 2.57E+20;-2.06; 22040.1]=C2H3CHO+H | TROE PARAMETERS
# 'C3H5O<=>C2H4+HCO +1.0000000E+011 +0.0000000E+000 +0.0000000E+000 !TROE PARAMETERS'
# | 'PLOG / +1.0000000E-003 +6.6200000E+016 -2.8400000E+000 +1.3197000E+004 /'
# | 'PLOG / +1.0000000E-002 +1.2600000E+020 -3.5300000E+000 +1.5469200E+004 /'
# | 'PLOG / +1.0000000E-001 +2.1300000E+021 -3.6400000E+000 +1.6584500E+004 /'
# | 'PLOG / +1.0000000E+000 +1.0700000E+024 -4.1600000E+000 +1.8985000E+004 /'
# | 'PLOG / +1.0000000E+001 +8.4200000E+025 -4.4000000E+000 +2.2382600E+004 /'
# | 'PLOG / +1.0000000E+002 +1.8600000E+021 -2.7300000E+000 +2.3658800E+004 /'
# | 'PLOG / +1.0000000E+003 +4.7500000E+008 +1.1400000E+000 +2.0922500E+004 /'
100000000000 | 0 | 0 | C3H5O+M[PLOG; .001; 6.62E+16;-2.84; 13197; .01; 1.26E+20;-3.53; 15469.2; .1; 2.13E+21;-3.64; 16584.5; 1; 1.07E+24;-4.16; 18985; 10; 8.42E+25;-4.4; 22382.6; 100; 1.86E+21;-2.73; 23658.8; 1000; 4.75E+08; 1.14; 20922.5]=C2H4+HCO | TROE PARAMETERS
# 'CH2CHOCH2<=>C2H3+CH2O +1.0000000E+011 +0.0000000E+000 +0.0000000E+000 !TROE PARAMETERS'
# | 'PLOG / +1.0000000E-003 +3.3000000E+009 -6.3800000E-001 +1.9747800E+004 /'
# | 'PLOG / +1.0000000E-002 +3.3600000E+021 -3.9000000E+000 +2.3945200E+004 /'
# | 'PLOG / +1.0000000E-001 +2.9100000E+029 -5.9000000E+000 +2.7249700E+004 /'
# | 'PLOG / +1.0000000E+000 +1.8300000E+034 -6.9400000E+000 +3.0690400E+004 /'
# | 'PLOG / +1.0000000E+001 +9.7200000E+033 -6.5000000E+000 +3.3002500E+004 /'
# | 'PLOG / +1.0000000E+002 +2.6800000E+027 -4.2600000E+000 +3.3305600E+004 /'
# | 'PLOG / +1.0000000E+003 +8.8100000E+014 -3.2600000E-001 +3.1553100E+004 /'
100000000000 | 0 | 0 | CH2CHOCH2+M[PLOG; .001; 3.3E+09;-.638; 19747.8; .01; 3.36E+21;-3.9; 23945.2; .1; 2.91E+29;-5.9; 27249.7; 1; 1.83E+34;-6.94; 30690.4; 10; 9.72E+33;-6.5; 33002.5; 100; 2.68E+27;-4.26; 33305.6; 1000; 8.81E+14;-.326; 31553.1]=C2H3+CH2O | TROE PARAMETERS
# 'CH2CHOCH2<=>CH2CH2CHO +1.0000000E+011 +0.0000000E+000 +0.0000000E+000 !TROE PARAMETERS'
# | 'PLOG / +1.0000000E-003 +8.0100000E-092 +2.7800000E+001 -3.7321200E+004 /'
# | 'PLOG / +1.0000000E-002 +7.7800000E-011 +3.7000000E+000 -2.7669000E+003 /'
# | 'PLOG / +1.0000000E-001 +5.1100000E+015 -2.7600000E+000 +1.5937600E+004 /'
# | 'PLOG / +1.0000000E+000 +4.4800000E+025 -5.2000000E+000 +2.1532200E+004 /'
# | 'PLOG / +1.0000000E+001 +3.9700000E+034 -7.4100000E+000 +2.8116900E+004 /'
# | 'PLOG / +1.0000000E+002 +5.6200000E+022 -3.5600000E+000 +2.5806700E+004 /'
# | 'PLOG / +1.0000000E+003 +2.5100000E+020 -2.6300000E+000 +2.9288400E+004 /'
100000000000 | 0 | 0 | CH2CHOCH2+M[PLOG; .001; 8.01D-92; 27.8;-37321.2; .01; 7.78E-11; 3.7;-2766.9; .1; 5.11E+15;-2.76; 15937.6; 1; 4.48E+25;-5.2; 21532.2; 10; 3.97E+34;-7.41; 28116.9; 100; 5.62E+22;-3.56; 25806.7; 1000; 2.51E+20;-2.63; 29288.4]=CH2CH2CHO | TROE PARAMETERS
# 'CH2CHOCH2<=>C2H3CHO+H +1.0000000E+011 +0.0000000E+000 +0.0000000E+000 !TROE PARAMETERS'
# | 'PLOG / +1.0000000E-003 +4.9300000E+024 -5.0500000E+000 +2.0108400E+004 /'
# | 'PLOG / +1.0000000E-002 +2.1400000E+028 -5.8000000E+000 +2.2219400E+004 /'
# | 'PLOG / +1.0000000E-001 +1.9300000E+032 -6.6400000E+000 +2.5108200E+004 /'
# | 'PLOG / +1.0000000E+000 +8.6000000E+034 -7.1100000E+000 +2.8209100E+004 /'
# | 'PLOG / +1.0000000E+001 +2.1700000E+034 -6.6400000E+000 +3.0647600E+004 /'
# | 'PLOG / +1.0000000E+002 +4.1700000E+028 -4.7100000E+000 +3.1231900E+004 /'
# | 'PLOG / +1.0000000E+003 +3.9800000E+018 -1.6200000E+000 +3.0129800E+004 /'
100000000000 | 0 | 0 | CH2CHOCH2+M[PLOG; .001; 4.93E+24;-5.05; 20108.4; .01; 2.14E+28;-5.8; 22219.4; .1; 1.93E+32;-6.64; 25108.2; 1; 8.6E+34;-7.11; 28209.1; 10; 2.17E+34;-6.64; 30647.6; 100; 4.17E+28;-4.71; 31231.9; 1000; 3.98E+18;-1.62; 30129.8]=C2H3CHO+H | TROE PARAMETERS
# 'CH2CHOCH2<=>C2H4+HCO +1.0000000E+011 +0.0000000E+000 +0.0000000E+000 !TROE PARAMETERS'
# | 'PLOG / +1.0000000E-003 +8.2300000E+026 -5.8400000E+000 +1.9356900E+004 /'
# | 'PLOG / +1.0000000E-002 +1.3200000E+029 -6.2100000E+000 +2.1293600E+004 /'
# | 'PLOG / +1.0000000E-001 +3.4700000E+032 -6.9600000E+000 +2.4197300E+004 /'
# | 'PLOG / +1.0000000E+000 +1.4400000E+036 -7.7600000E+000 +2.8007800E+004 /'
# | 'PLOG / +1.0000000E+001 +9.7200000E+037 -8.0200000E+000 +3.2394600E+004 /'
# | 'PLOG / +1.0000000E+002 +2.4300000E+031 -5.8100000E+000 +3.4295800E+004 /'
# | 'PLOG / +1.0000000E+003 +3.7300000E+014 -7.2600000E-001 +3.2008300E+004 /'
100000000000 | 0 | 0 | CH2CHOCH2+M[PLOG; .001; 8.23E+26;-5.84; 19356.9; .01; 1.32E+29;-6.21; 21293.6; .1; 3.47E+32;-6.96; 24197.3; 1; 1.44E+36;-7.76; 28007.8; 10; 9.720000000000001D+37;-8.02; 32394.6; 100; 2.43E+31;-5.81; 34295.8; 1000; 3.73E+14;-.726; 32008.3]=C2H4+HCO | TROE PARAMETERS
# 'CH2CH2CHO<=>C2H3+CH2O +1.0000000E+011 +0.0000000E+000 +0.0000000E+000 !TROE PARAMETERS'
# | 'PLOG / +1.0000000E-003 +6.8900000E-069 +2.1500000E+001 +2.6380000E+003 /'
# | 'PLOG / +1.0000000E-002 +5.3400000E-033 +1.1100000E+001 +1.6749100E+004 /'
# | 'PLOG / +1.0000000E-001 +6.1100000E+026 -6.0100000E+000 +4.4116700E+004 /'
# | 'PLOG / +1.0000000E+000 +8.0400000E+035 -8.3100000E+000 +4.6919700E+004 /'
# | 'PLOG / +1.0000000E+001 +5.5200000E+040 -9.1900000E+000 +5.0508700E+004 /'
# | 'PLOG / +1.0000000E+002 +5.8500000E+035 -7.1800000E+000 +5.2038400E+004 /'
# | 'PLOG / +1.0000000E+003 +1.9300000E+019 -1.9400000E+000 +4.8440000E+004 /'
100000000000 | 0 | 0 | CH2CH2CHO+M[PLOG; .001; 6.89D-69; 21.5; 2638; .01; 5.34D-33; 11.1; 16749.1; .1; 6.11E+26;-6.01; 44116.7; 1; 8.04E+35;-8.310000000000001; 46919.7; 10; 5.52D+40;-9.19; 50508.7; 100; 5.85E+35;-7.18; 52038.4; 1000; 1.93E+19;-1.94; 48440]=C2H3+CH2O | TROE PARAMETERS
# 'CH2CH2CHO<=>C2H3CHO+H +1.0000000E+011 +0.0000000E+000 +0.0000000E+000 !TROE PARAMETERS'
# | 'PLOG / +1.0000000E-003 +1.6100000E+010 -1.2400000E+000 +3.2371300E+004 /'
# | 'PLOG / +1.0000000E-002 +5.8400000E+015 -2.6100000E+000 +3.2878400E+004 /'
# | 'PLOG / +1.0000000E-001 +3.6400000E+023 -4.6000000E+000 +3.4275300E+004 /'
# | 'PLOG / +1.0000000E+000 +7.5800000E+031 -6.6300000E+000 +3.7895400E+004 /'
# | 'PLOG / +1.0000000E+001 +2.8600000E+032 -6.3000000E+000 +3.9990700E+004 /'
# | 'PLOG / +1.0000000E+002 +1.5700000E+023 -3.1400000E+000 +3.8011700E+004 /'
# | 'PLOG / +1.0000000E+003 +4.5200000E+012 +2.1400000E-001 +3.4570500E+004 /'
100000000000 | 0 | 0 | CH2CH2CHO+M[PLOG; .001; 1.61E+10;-1.24; 32371.3; .01; 5.84E+15;-2.61; 32878.4; .1; 3.64E+23;-4.6; 34275.3; 1; 7.58E+31;-6.63; 37895.4; 10; 2.86E+32;-6.3; 39990.7; 100; 1.57E+23;-3.14; 38011.7; 1000; 4.52E+12; .214; 34570.5]=C2H3CHO+H | TROE PARAMETERS
# 'CH2CH2CHO<=>C2H4+HCO +1.0000000E+011 +0.0000000E+000 +0.0000000E+000 !TROE PARAMETERS'
# | 'PLOG / +1.0000000E-003 +2.9000000E+032 -7.2400000E+000 +2.5687500E+004 /'
# | 'PLOG / +1.0000000E-002 +5.3000000E+033 -7.2800000E+000 +2.7100600E+004 /'
# | 'PLOG / +1.0000000E-001 +2.0000000E+035 -7.4100000E+000 +2.9027300E+004 /'
# | 'PLOG / +1.0000000E+000 +1.0100000E+034 -6.7000000E+000 +3.0018100E+004 /'
# | 'PLOG / +1.0000000E+001 +9.7600000E+027 -4.6300000E+000 +2.8923900E+004 /'
# | 'PLOG / +1.0000000E+002 +2.1100000E+019 -1.8500000E+000 +2.6239800E+004 /'
# | 'PLOG / +1.0000000E+003 +1.5900000E+013 +6.3000000E-002 +2.4086300E+004 /'
100000000000 | 0 | 0 | CH2CH2CHO+M[PLOG; .001; 2.9E+32;-7.24; 25687.5; .01; 5.3E+33;-7.28; 27100.6; .1; 2E+35;-7.41; 29027.3; 1; 1.01E+34;-6.7; 30018.1; 10; 9.76E+27;-4.63; 28923.9; 100; 2.11E+19;-1.85; 26239.8; 1000; 1.59E+13; .063; 24086.3]=C2H4+HCO | TROE PARAMETERS
# 'C2H3+CH2O<=>C2H3CHO+H +1.0000000E+011 +0.0000000E+000 +0.0000000E+000 !TROE PARAMETERS'
# | 'PLOG / +1.0000000E-003 +2.6000000E+004 +2.2600000E+000 +1.5103000E+003 /'
# | 'PLOG / +1.0000000E-002 +5.1300000E+004 +2.1700000E+000 +1.6755000E+003 /'
# | 'PLOG / +1.0000000E-001 +3.9900000E+005 +1.9100000E+000 +2.2183000E+003 /'
# | 'PLOG / +1.0000000E+000 +1.7500000E+007 +1.4500000E+000 +3.4280000E+003 /'
# | 'PLOG / +1.0000000E+001 +1.3500000E+009 +9.3300000E-001 +5.1730000E+003 /'
# | 'PLOG / +1.0000000E+002 +2.2400000E+011 +3.5700000E-001 +8.0013000E+003 /'
# | 'PLOG / +1.0000000E+003 +6.0100000E+005 +2.0900000E+000 +7.8956000E+003 /'
100000000000 | 0 | 0 | C2H3+CH2O+M[PLOG; .001; 26000; 2.26; 1510.3; .01; 51300; 2.17; 1675.5; .1; 399000; 1.91; 2218.3; 1; 1.75E+07; 1.45; 3428; 10; 1.35E+09; .933; 5173; 100; 2.24E+11; .357; 8001.3; 1000; 601000; 2.09; 7895.6]=C2H3CHO+H | TROE PARAMETERS
# 'C2H3+CH2O<=>C2H4+HCO +1.0000000E+011 +0.0000000E+000 +0.0000000E+000 !TROE PARAMETERS'
# | 'PLOG / +1.0000000E-003 +1.1100000E+007 +1.0900000E+000 +1.8072000E+003 /'
# | 'PLOG / +1.0000000E-002 +2.4700000E+007 +9.9300000E-001 +1.9949000E+003 /'
# | 'PLOG / +1.0000000E-001 +2.4700000E+008 +7.0400000E-001 +2.5962000E+003 /'
# | 'PLOG / +1.0000000E+000 +1.4200000E+010 +2.0900000E-001 +3.9342000E+003 /'
# | 'PLOG / +1.0000000E+001 +3.4500000E+013 -7.2600000E-001 +6.9443000E+003 /'
# | 'PLOG / +1.0000000E+002 +3.3100000E+014 -8.6600000E-001 +1.0965700E+004 /'
# | 'PLOG / +1.0000000E+003 +1.6500000E+001 +3.1700000E+000 +9.3998000E+003 /'
#___________________________________________________________________________________________________________
#\REACTIONCLASS: \R+CH3O2 \A \N \EA
#___________________________________________________________________________________________________________
100000000000 | 0 | 0 | C2H3+CH2O+M[PLOG; .001; 1.11E+07; 1.09; 1807.2; .01; 2.47E+07; .993; 1994.9; .1; 2.47E+08; .704; 2596.2; 1; 1.42E+10; .209; 3934.2; 10; 3.45E+13;-.726; 6944.3; 100; 3.31E+14;-.866; 10965.7; 1000; 16.5; 3.17; 9399.8]=C2H4+HCO | TROE PARAMETERS
# 'C3H5-A+CH3O2<=>C3H5O+CH3O +1.0000000E+011 +0.0000000E+000 +0.0000000E+000 !TROE PARAMETERS'
# | 'PLOG / +1.0000000E-002 +3.3300000E+012 -1.5800000E-001 -1.4170000E+003 /'
# | 'PLOG / +1.0000000E-001 +1.6600000E+014 -6.4200000E-001 -3.4910000E+002 /'
# | 'PLOG / +1.0000000E+000 +2.5950000E+017 -1.5200000E+000 +2.3792000E+003 /'
# | 'PLOG / +1.0000000E+001 +9.7800000E+014 -6.8400000E-001 +3.6153000E+003 /'
# | 'PLOG / +1.0000000E+002 +5.4700000E+003 +2.7400000E+000 +1.1444000E+003 /'
100000000000 | 0 | 0 | C3H5-A+CH3O2+M[PLOG; .01; 3.33E+12;-.158;-1417; .1; 1.66E+14;-.642;-349.1; 1; 2.595E+17;-1.52; 2379.2; 10; 9.78E+14;-.6840000000000001; 3615.3; 100; 5470; 2.74; 1144.4]=C3H5O+CH3O | TROE PARAMETERS
# 'C3H5-A+CH3O2<=>AC4H7OOH +1.0000000E+011 +0.0000000E+000 +0.0000000E+000 !TROE PARAMETERS'
# | 'PLOG / +1.0000000E-002 +1.9100000E+031 -7.2300000E+000 +1.3362000E+003 /'
# | 'PLOG / +1.0000000E-001 +6.3100000E+042 -1.0300000E+001 +5.5689000E+003 /'
# | 'PLOG / +1.0000000E+000 +1.0300000E+045 -1.0600000E+001 +7.8515000E+003 /'
# | 'PLOG / +1.0000000E+001 +2.7900000E+037 -7.9200000E+000 +6.4979000E+003 /'
# | 'PLOG / +1.0000000E+002 +3.4000000E+029 -5.2800000E+000 +4.5398000E+003 /'
100000000000 | 0 | 0 | C3H5-A+CH3O2+M[PLOG; .01; 1.91E+31;-7.23; 1336.2; .1; 6.310000000000001D+42;-10.3; 5568.9; 1; 1.03D+45;-10.6; 7851.5; 10; 2.79D+37;-7.92; 6497.9; 100; 3.4E+29;-5.28; 4539.8]=AC4H7OOH | TROE PARAMETERS
# 'AC4H7OOH<=>C3H5O+CH3O +1.0000000E+011 +0.0000000E+000 +0.0000000E+000 !TROE PARAMETERS'
# | 'PLOG / +1.0000000E-002 +1.4900000E+058 -1.3900000E+001 +5.4266900E+004 /'
# | 'PLOG / +1.0000000E-001 +1.8000000E+054 -1.2400000E+001 +5.4193800E+004 /'
# | 'PLOG / +1.0000000E+000 +3.3600000E+046 -9.8100000E+000 +5.2468500E+004 /'
# | 'PLOG / +1.0000000E+001 +2.3900000E+036 -6.5400000E+000 +4.9429000E+004 /'
# | 'PLOG / +1.0000000E+002 +2.5600000E+027 -3.6100000E+000 +4.6333100E+004 /'
#___________________________________________________________________________________________________________
#\REACTIONCLASS: \RADICAL_ADDITION\OH \A \N \EA
#___________________________________________________________________________________________________________
100000000000 | 0 | 0 | AC4H7OOH+M[PLOG; .01; 1.49D+58;-13.9; 54266.9; .1; 1.8D+54;-12.4; 54193.8; 1; 3.36D+46;-9.810000000000001; 52468.5; 10; 2.39E+36;-6.54; 49429; 100; 2.56E+27;-3.61; 46333.1]=C3H5O+CH3O | TROE PARAMETERS
# 'C3H6+OH<=>C3H5OH+H +2.2900000E+013 +7.0000000E-002 +1.0580000E+004 !TROE PARAMETERS'
# | 'PLOG / +1.3000000E-003 +2.6700000E+013 +5.0000000E-002 +1.0611000E+004 /'
# | 'PLOG / +1.0000000E-002 +2.7500000E+013 +5.0000000E-002 +1.0623000E+004 /'
# | 'PLOG / +1.3000000E-002 +2.8700000E+013 +4.0000000E-002 +1.0634000E+004 /'
# | 'PLOG / +2.5000000E-002 +1.5900000E+014 -1.6000000E-001 +1.1125000E+004 /'
# | 'PLOG / +1.0000000E-001 +3.1000000E+014 -2.2000000E-001 +1.1407000E+004 /'
# | 'PLOG / +1.3150000E-001 +3.7800000E+014 -2.4000000E-001 +1.1458000E+004 /'
# | 'PLOG / +1.0000000E+000 +9.1500000E+007 +1.4200000E+000 +1.0087000E+004 /'
# | 'PLOG / +1.0000000E+001 +3.6600000E+005 +2.1400000E+000 +1.0410000E+004 /'
# | 'PLOG / +1.0000000E+002 +8.1900000E+002 +2.8400000E+000 +1.0481000E+004 /'
22900000000000 | 0.07 | 10580 | C3H6+OH+M[PLOG; .0013; 2.67E+13; .05; 10611; .01; 2.75E+13; .05; 10623; .013; 2.87E+13; .04; 10634; .025; 1.59E+14;-.16; 11125; .1; 3.1E+14;-.22; 11407; .1315; 3.78E+14;-.24; 11458; 1; 9.15E+07; 1.42; 10087; 10; 366000; 2.14; 10410; 100; 819; 2.84; 10481]=C3H5OH+H | TROE PARAMETERS
# 'C3H6+OH<=>C2H3OH+CH3 +1.2900000E+006 +1.6500000E+000 +1.2330000E+003 !TROE PARAMETERS'
# | 'PLOG / +1.3000000E-003 +1.2900000E+006 +1.6500000E+000 +1.2330000E+003 /'
# | 'PLOG / +1.0000000E-002 +1.8200000E+004 +2.1000000E+000 +1.1620000E+003 /'
# | 'PLOG / +1.3000000E-002 +2.0400000E+003 +2.4800000E+000 +1.1280000E+003 /'
# | 'PLOG / +2.5000000E-002 +2.8800000E+002 +2.8000000E+000 +1.1520000E+003 /'
# | 'PLOG / +1.0000000E-001 +1.4000000E+001 +3.2100000E+000 +1.2080000E+003 /'
# | 'PLOG / +1.3150000E-001 +7.7100000E+000 +3.2900000E+000 +1.2160000E+003 /'
# | 'PLOG / +1.0000000E+000 +1.1300000E+004 +2.5000000E+000 +3.2380000E+003 /'
# | 'PLOG / +1.0000000E+001 +2.4100000E+019 -1.7400000E+000 +1.3107000E+004 /'
# | 'PLOG / +1.0000000E+002 +3.3000000E-001 +3.7000000E+000 +3.6650000E+003 /'
1290000 | 1.65 | 1233 | C3H6+OH+M[PLOG; .0013; 1290000; 1.65; 1233; .01; 18200; 2.1; 1162; .013; 2040; 2.48; 1128; .025; 288; 2.8; 1152; .1; 14; 3.21; 1208; .1315; 7.71; 3.29; 1216; 1; 11300; 2.5; 3238; 10; 2.41E+19;-1.74; 13107; 100; .33; 3.7; 3665]=C2H3OH+CH3 | TROE PARAMETERS
# 'C3H6+OH<=>IC3H5OH+H +2.8700000E+000 +2.9200000E+000 +6.2500000E+002 !TROE PARAMETERS'
# | 'PLOG / +1.3000000E-003 +2.8700000E+000 +2.9200000E+000 +6.2500000E+002 /'
# | 'PLOG / +1.0000000E-002 +4.8400000E-001 +2.9800000E+000 +7.0400000E+002 /'
# | 'PLOG / +1.3000000E-002 +3.1300000E-001 +3.0400000E+000 +7.2100000E+002 /'
# | 'PLOG / +2.5000000E-002 +9.3300000E-003 +3.6200000E+000 +6.7700000E+002 /'
# | 'PLOG / +1.0000000E-001 +4.6400000E-005 +4.4800000E+000 +6.8700000E+002 /'
# | 'PLOG / +1.3150000E-001 +2.7100000E-005 +4.5600000E+000 +7.0700000E+002 /'
# | 'PLOG / +1.0000000E+000 +7.6500000E-007 +5.0500000E+000 +8.7400000E+002 /'
# | 'PLOG / +1.0000000E+001 +2.6400000E+015 -8.0000000E-001 +1.2728000E+004 /'
# | 'PLOG / +1.0000000E+002 +4.8700000E-004 +4.3200000E+000 +4.0200000E+003 /'
2.87 | 2.92 | 625 | C3H6+OH+M[PLOG; .0013; 2.87; 2.92; 625; .01; .484; 2.98; 704; .013; .313; 3.04; 721; .025; .00933; 3.62; 677; .1; .0000464; 4.48; 687; .1315; .0000271; 4.56; 707; 1; 7.65E-07; 5.05; 874; 10; 2.64E+15;-.8; 12728; 100; .000487; 4.32; 4020]=IC3H5OH+H | TROE PARAMETERS
# 'C3H6+OH<=>SC3H5OH+H +2.8700000E+000 +2.9200000E+000 +6.2500000E+002 !TROE PARAMETERS'
# | 'PLOG / +1.3000000E-003 +3.4700000E+006 +1.5300000E+000 +4.2880000E+003 /'
# | 'PLOG / +1.0000000E-002 +1.0800000E+007 +1.3400000E+000 +4.5760000E+003 /'
# | 'PLOG / +1.3000000E-002 +9.7600000E+006 +1.3300000E+000 +4.5890000E+003 /'
# | 'PLOG / +2.5000000E-002 +5.1400000E+006 +1.3600000E+000 +4.5940000E+003 /'
# | 'PLOG / +1.0000000E-001 +3.1300000E+005 +1.6900000E+000 +4.6030000E+003 /'
# | 'PLOG / +1.3150000E-001 +1.3900000E+005 +1.8000000E+000 +4.6030000E+003 /'
# | 'PLOG / +1.0000000E+000 +1.0300000E+002 +2.8300000E+000 +4.5300000E+003 /'
# | 'PLOG / +1.0000000E+001 +3.4000000E-002 +3.8900000E+000 +4.3900000E+003 /'
# | 'PLOG / +1.0000000E+002 +4.4600000E-006 +5.0300000E+000 +4.1320000E+003 /'
2.87 | 2.92 | 625 | C3H6+OH+M[PLOG; .0013; 3470000; 1.53; 4288; .01; 1.08E+07; 1.34; 4576; .013; 9760000; 1.33; 4589; .025; 5140000; 1.36; 4594; .1; 313000; 1.69; 4603; .1315; 139000; 1.8; 4603; 1; 103; 2.83; 4530; 10; .034; 3.89; 4390; 100; 4.46E-06; 5.03; 4132]=SC3H5OH+H | TROE PARAMETERS
# 'C3H6+OH<=>CH3CHO+CH3 +6.9300000E+005 +1.4900000E+000 -5.3600000E+002 !TROE PARAMETERS'
# | 'PLOG / +1.3000000E-003 +6.9300000E+005 +1.4900000E+000 -5.3600000E+002 /'
# | 'PLOG / +1.0000000E-002 +5.9400000E+003 +2.0100000E+000 -5.6000000E+002 /'
# | 'PLOG / +1.3000000E-002 +1.1000000E+003 +2.2200000E+000 -6.8000000E+002 /'
# | 'PLOG / +2.5000000E-002 +1.0700000E+002 +2.5000000E+000 -7.5900000E+002 /'
# | 'PLOG / +1.0000000E-001 +7.8300000E-001 +3.1000000E+000 -9.1900000E+002 /'
# | 'PLOG / +1.3150000E-001 +3.0700000E-001 +3.2200000E+000 -9.4600000E+002 /'
# | 'PLOG / +1.0000000E+000 +3.1600000E-004 +4.0500000E+000 -1.1440000E+003 /'
# | 'PLOG / +1.0000000E+001 +7.5900000E-006 +4.4900000E+000 -6.8000000E+002 /'
# | 'PLOG / +1.0000000E+002 +5.4500000E-005 +4.2200000E+000 +1.1410000E+003 /'
693000 | 1.49 | -536 | C3H6+OH+M[PLOG; .0013; 693000; 1.49;-536; .01; 5940; 2.01;-560; .013; 1100; 2.22;-680; .025; 107; 2.5;-759; .1; .783; 3.1;-919; .1315; .307; 3.22;-946; 1; .000316; 4.05;-1144; 10; 7.59E-06; 4.49;-680; 100; .0000545; 4.22; 1141]=CH3CHO+CH3 | TROE PARAMETERS
# 'C3H6+OH<=>C3H6OH1-2 +5.1000000E+054 -2.0700000E+001 +3.2402000E+004 !TROE PARAMETERS'
# | 'PLOG / +1.3000000E-003 +2.3000000E+078 -2.0700000E+001 +3.2402000E+004 /'
# | 'PLOG / +1.0000000E-002 +2.7400000E+077 -2.0000000E+001 +3.3874000E+004 /'
# | 'PLOG / +1.3000000E-002 +1.0700000E+076 -1.9580000E+001 +3.2874000E+004 /'
# | 'PLOG / +2.5000000E-002 +3.6800000E+073 -1.8790000E+001 +3.1361000E+004 /'
# | 'PLOG / +1.0000000E-001 +1.0400000E+068 -1.7010000E+001 +2.7909000E+004 /'
# | 'PLOG / +1.3150000E-001 +7.2300000E+066 -1.6640000E+001 +2.7162000E+004 /'
# | 'PLOG / +1.0000000E+000 +1.9500000E+059 -1.4170000E+001 +2.3079000E+004 /'
# | 'PLOG / +1.0000000E+001 +7.5800000E+053 -1.2230000E+001 +2.2976000E+004 /'
# | 'PLOG / +1.0000000E+002 +1.4300000E+048 -1.0230000E+001 +2.3772000E+004 /'
#DUP FOUND AND IGNORED.
5.1e+54 | -20.7 | 32402 | C3H6+OH+M[PLOG; .0013; 2.3D+78;-20.7; 32402; .01; 2.74D+77;-20; 33874; .013; 1.07D+76;-19.58; 32874; .025; 3.68D+73;-18.79; 31361; .1; 1.04D+68;-17.01; 27909; .1315; 7.230000000000001D+66;-16.64; 27162; 1; 1.95D+59;-14.17; 23079; 10; 7.58D+53;-12.23; 22976; 100; 1.43D+48;-10.23; 23772]=C3H6OH1-2 | TROE PARAMETERS
# 'C3H6+OH<=>C3H6OH1-2 +1.4200000E+036 -1.5840000E+001 +1.1594000E+004 !TROE PARAMETERS'
# | 'PLOG / +1.3000000E-003 +6.4100000E+059 -1.5840000E+001 +1.1594000E+004 /'
# | 'PLOG / +1.0000000E-002 +7.2800000E+059 -1.5510000E+001 +1.2898000E+004 /'
# | 'PLOG / +1.3000000E-002 +2.7900000E+059 -1.5340000E+001 +1.2913000E+004 /'
# | 'PLOG / +2.5000000E-002 +2.6500000E+058 -1.4930000E+001 +1.2936000E+004 /'
# | 'PLOG / +1.0000000E-001 +1.3500000E+056 -1.4040000E+001 +1.2945000E+004 /'
# | 'PLOG / +1.3150000E-001 +3.9800000E+055 -1.3850000E+001 +1.2887000E+004 /'
# | 'PLOG / +1.0000000E+000 +1.5500000E+050 -1.2040000E+001 +1.1493000E+004 /'
# | 'PLOG / +1.0000000E+001 +6.4100000E+041 -9.3500000E+000 +8.9210000E+003 /'
# | 'PLOG / +1.0000000E+002 +2.3000000E+032 -6.3100000E+000 +6.0880000E+003 /'
#DUP FOUND AND IGNORED.
1.42e+36 | -15.84 | 11594 | C3H6+OH+M[PLOG; .0013; 6.41D+59;-15.84; 11594; .01; 7.28D+59;-15.51; 12898; .013; 2.79D+59;-15.34; 12913; .025; 2.65D+58;-14.93; 12936; .1; 1.35D+56;-14.04; 12945; .1315; 3.98D+55;-13.85; 12887; 1; 1.55D+50;-12.04; 11493; 10; 6.41D+41;-9.35; 8921; 100; 2.3E+32;-6.31; 6088]=C3H6OH1-2 | TROE PARAMETERS
# 'C3H6+OH<=>C3H6OH2-1 +5.1000000E+054 -2.0700000E+001 +3.2402000E+004 !TROE PARAMETERS'
# | 'PLOG / +1.3000000E-003 +2.1400000E+059 -1.5840000E+001 +1.1594000E+004 /'
# | 'PLOG / +1.0000000E-002 +2.4300000E+059 -1.5510000E+001 +1.2898000E+004 /'
# | 'PLOG / +1.3000000E-002 +9.3000000E+058 -1.5340000E+001 +1.2913000E+004 /'
# | 'PLOG / +2.5000000E-002 +8.8300000E+057 -1.4930000E+001 +1.2936000E+004 /'
# | 'PLOG / +1.0000000E-001 +4.5000000E+055 -1.4040000E+001 +1.2945000E+004 /'
# | 'PLOG / +1.3150000E-001 +1.3300000E+055 -1.3850000E+001 +1.2887000E+004 /'
# | 'PLOG / +1.0000000E+000 +5.1800000E+049 -1.2040000E+001 +1.1493000E+004 /'
# | 'PLOG / +1.0000000E+001 +2.1400000E+041 -9.3500000E+000 +8.9210000E+003 /'
# | 'PLOG / +1.0000000E+002 +7.6500000E+031 -6.3100000E+000 +6.0880000E+003 /'
#DUP FOUND AND IGNORED.
5.1e+54 | -20.7 | 32402 | C3H6+OH+M[PLOG; .0013; 2.14D+59;-15.84; 11594; .01; 2.43D+59;-15.51; 12898; .013; 9.3D+58;-15.34; 12913; .025; 8.83D+57;-14.93; 12936; .1; 4.5D+55;-14.04; 12945; .1315; 1.33D+55;-13.85; 12887; 1; 5.18D+49;-12.04; 11493; 10; 2.14D+41;-9.35; 8921; 100; 7.65E+31;-6.31; 6088]=C3H6OH2-1 | TROE PARAMETERS
# 'C3H6+OH<=>C3H6OH2-1 +1.4200000E+036 -1.5840000E+001 +1.1594000E+004 !TROE PARAMETERS'
# | 'PLOG / +1.3000000E-003 +7.6800000E+077 -2.0700000E+001 +3.2402000E+004 /'
# | 'PLOG / +1.0000000E-002 +9.1300000E+076 -2.0000000E+001 +3.3874000E+004 /'
# | 'PLOG / +1.3000000E-002 +3.5500000E+075 -1.9580000E+001 +3.2874000E+004 /'
# | 'PLOG / +2.5000000E-002 +1.2300000E+073 -1.8790000E+001 +3.1361000E+004 /'
# | 'PLOG / +1.0000000E-001 +3.4500000E+067 -1.7010000E+001 +2.7909000E+004 /'
# | 'PLOG / +1.3150000E-001 +2.4100000E+066 -1.6640000E+001 +2.7162000E+004 /'
# | 'PLOG / +1.0000000E+000 +6.5000000E+058 -1.4170000E+001 +2.3079000E+004 /'
# | 'PLOG / +1.0000000E+001 +2.5300000E+053 -1.2230000E+001 +2.2976000E+004 /'
# | 'PLOG / +1.0000000E+002 +4.7800000E+047 -1.0230000E+001 +2.3772000E+004 /'
#DUP FOUND AND IGNORED.
#===========================================================================================================
#\SUBSPECIES: \C3H5OH
#===========================================================================================================
#___________________________________________________________________________________________________________
#\REACTIONCLASS: \UNIMOL \A \N \EA
#___________________________________________________________________________________________________________
1.42e+36 | -15.84 | 11594 | C3H6+OH+M[PLOG; .0013; 7.68D+77;-20.7; 32402; .01; 9.13D+76;-20; 33874; .013; 3.55D+75;-19.58; 32874; .025; 1.23D+73;-18.79; 31361; .1; 3.45D+67;-17.01; 27909; .1315; 2.41D+66;-16.64; 27162; 1; 6.5D+58;-14.17; 23079; 10; 2.53D+53;-12.23; 22976; 100; 4.78D+47;-10.23; 23772]=C3H6OH2-1 | TROE PARAMETERS
# 'CH2CCH2OH+H<=>C3H5OH +1.0000000E+014 +0.0000000E+000 +0.0000000E+000 !TROE PARAMETERS'
#___________________________________________________________________________________________________________
#\REACTIONCLASS: \RH_R_ABSTRACTION \A \N \EA
#___________________________________________________________________________________________________________
100000000000000 | 0 | 0 | CH2CCH2OH+H=C3H5OH | TROE PARAMETERS
# 'C3H5OH+H<=>CH2CCH2OH+H2 +3.9000000E+005 +2.5000000E+000 +5.8210000E+003 !TROE PARAMETERS'
390000 | 2.5 | 5821 | C3H5OH+H=CH2CCH2OH+H2 | TROE PARAMETERS
# 'C3H5OH+O2<=>CH2CCH2OH+HO2 +4.0000000E+013 +0.0000000E+000 +6.0690000E+004 !TROE PARAMETERS'
40000000000000 | 0 | 60690 | C3H5OH+O2=CH2CCH2OH+HO2 | TROE PARAMETERS
# 'C3H5OH+OH<=>CH2CCH2OH+H2O +5.0600000E+012 +0.0000000E+000 +5.9600000E+003 !TROE PARAMETERS'
5060000000000 | 0 | 5960 | C3H5OH+OH=CH2CCH2OH+H2O | TROE PARAMETERS
# 'C3H5OH+CH3<=>CH2CCH2OH+CH4 +2.4000000E+011 +0.0000000E+000 +8.0300000E+003 !TROE PARAMETERS'
240000000000 | 0 | 8030 | C3H5OH+CH3=CH2CCH2OH+CH4 | TROE PARAMETERS
# 'CH2CCH2OH+H2O2<=>C3H5OH+HO2 +3.0100000E+009 +0.0000000E+000 +2.5830000E+003 !TROE PARAMETERS'
#___________________________________________________________________________________________________________
#\REACTIONCLASS: \R_DECOMPOSITION \A \N \EA
#___________________________________________________________________________________________________________
3010000000 | 0 | 2583 | CH2CCH2OH+H2O2=C3H5OH+HO2 | TROE PARAMETERS
# 'CH2CCH2OH<=>C2H2+CH2OH +2.1630000E+040 -8.3100000E+000 +4.5110000E+004 !TROE PARAMETERS'
2.163e+40 | -8.31 | 45110 | CH2CCH2OH=C2H2+CH2OH | TROE PARAMETERS
# 'CH2CCH2OH<=>CH2O+C2H3 +9.2400000E+010 +8.7000000E-001 +3.0460000E+004 !TROE PARAMETERS'
92400000000 | 0.87 | 30460 | CH2CCH2OH=CH2O+C2H3 | TROE PARAMETERS
# 'CH2CCH2OH<=>C2H3CHO+H +1.1100000E+011 +4.8000000E-001 +3.6770000E+004 !TROE PARAMETERS'
111000000000 | 0.48 | 36770 | CH2CCH2OH=C2H3CHO+H | TROE PARAMETERS
# 'CH2CCH2OH<=>HCO+C2H4 +9.2400000E+010 +8.7000000E-001 +3.0460000E+004 !TROE PARAMETERS'
#___________________________________________________________________________________________________________
#\REACTIONCLASS: \R_O2_PRODUCTS \A \N \EA
#___________________________________________________________________________________________________________
92400000000 | 0.87 | 30460 | CH2CCH2OH=HCO+C2H4 | TROE PARAMETERS
# 'CH2CCH2OH+O2=>CH2OH+CO+CH2O +4.3350000E+012 +0.0000000E+000 +0.0000000E+000 !TROE PARAMETERS'
4335000000000 | 0 | 0 | CH2CCH2OH+O2==>CH2OH+CO+CH2O | TROE PARAMETERS
# 'C3H5O+O2<=>C2H3CHO+HO2 +1.0000000E+012 +0.0000000E+000 +6.0000000E+003 !TROE PARAMETERS'
#===========================================================================================================
#\ENDSUBSPECIES: \C3H5OH
#===========================================================================================================
#===========================================================================================================
#\SUBSPECIES: \C3H6OH2-1/C3H6OH2-1
#===========================================================================================================
#___________________________________________________________________________________________________________
#\REACTIONCLASS: \RADICAL_DECOMPOSITION \A \N \EA
#___________________________________________________________________________________________________________
1000000000000 | 0 | 6000 | C3H5O+O2=C2H3CHO+HO2 | TROE PARAMETERS
# 'CH3COCH3+H<=>C3H6OH2-1 +8.0000000E+012 +0.0000000E+000 +9.5000000E+003 !TROE PARAMETERS'
8000000000000 | 0 | 9500 | CH3COCH3+H=C3H6OH2-1 | TROE PARAMETERS
# 'IC3H5OH+H<=>C3H6OH2-1 +6.2500000E+011 +5.1000000E-001 +4.0200000E+003 !TROE PARAMETERS'
625000000000 | 0.51 | 4020 | IC3H5OH+H=C3H6OH2-1 | TROE PARAMETERS
# 'C2H5CHO+H<=>C3H6OH1-2 +8.0000000E+012 +0.0000000E+000 +9.5000000E+003 !TROE PARAMETERS'
8000000000000 | 0 | 9500 | C2H5CHO+H=C3H6OH1-2 | TROE PARAMETERS
# 'C3H5-T+OH<=>IC3H5OH +5.0000000E+013 +0.0000000E+000 +0.0000000E+000 !TROE PARAMETERS'
#___________________________________________________________________________________________________________
#\REACTIONCLASS: \R_O2_ALKENE_HO2 \A \N \EA
#___________________________________________________________________________________________________________
50000000000000 | 0 | 0 | C3H5-T+OH=IC3H5OH | TROE PARAMETERS
# 'C3H6OH2-1+O2<=>CH3COCH3+HO2 +1.5000000E+012 +0.0000000E+000 +5.0000000E+003 !TROE PARAMETERS'
1500000000000 | 0 | 5000 | C3H6OH2-1+O2=CH3COCH3+HO2 | TROE PARAMETERS
# 'C3H6OH1-2+O2<=>C2H5CHO+HO2 +1.5000000E+012 +0.0000000E+000 +5.0000000E+003 !TROE PARAMETERS'
#___________________________________________________________________________________________________________
#\REACTIONCLASS: \R+O2 \A \N \EA
#___________________________________________________________________________________________________________-
1500000000000 | 0 | 5000 | C3H6OH1-2+O2=C2H5CHO+HO2 | TROE PARAMETERS
# 'C3H6OH1-2+O2<=>HOC3H6O2 +1.2000000E+011 +0.0000000E+000 -1.1000000E+003 !TROE PARAMETERS'
120000000000 | 0 | -1100 | C3H6OH1-2+O2=HOC3H6O2 | TROE PARAMETERS
# 'C3H6OH2-1+O2<=>HOC3H6O2 +1.2000000E+011 +0.0000000E+000 -1.1000000E+003 !TROE PARAMETERS'
120000000000 | 0 | -1100 | C3H6OH2-1+O2=HOC3H6O2 | TROE PARAMETERS
# 'HOC3H6O2=>CH3CHO+CH2O+OH +1.2500000E+010 +0.0000000E+000 +1.8900000E+004 !TROE PARAMETERS'
#C3H6OH1-2+O2<=>TQJC3H6OH 1.420E+036 -15.840 11594.0 !\AUTHOR: !\ REF: H. SUN, ET AL., J. PHYS. CHEM. A., 2007, 111, 4974. !\COMMENT:
#PLOG/ 0.001 1.05E+114 -33.81 24741/
#PLOG/ 0.01 2.13E+114 -33.44 26448/
#PLOG/ 0.1 1.62E+110 -31.75 26612/
#PLOG/ 1 6.00E+101 -28.79 25197/
#PLOG/ 10 5.36E+89 -24.76 22402/
#PLOG/ 40 1.55E+81 -21.95 20197/
#PLOG/ 100 1.51E+75 -20 18578/
#PLOG/ 200 3.16E+70 -18.48 17287/
#
#C3H6OH1-2+O2<=>C3H5OH+HO2 1.420E+036 -15.840 11594.0 !\AUTHOR: !\ REF: H. SUN, ET AL., J. PHYS. CHEM. A., 2007, 111, 4974. !\COMMENT:
#PLOG/ 0.001 1.21E+26 -5.09 5755/
#PLOG/ 0.01 1.41E+31 -6.55 8781/
#PLOG/ 0.1 5.08E+34 -7.53 11702/
#PLOG/ 1 1.67E+34 -7.27 13418/
#PLOG/ 10 2.82E+28 -5.41 13318/
#PLOG/ 40 2.50E+22 -3.52 12314/
#PLOG/ 100 2.82E+17 -1.99 11286/
#PLOG/ 200 1.93E+13 -0.71 10340/
#DUP
#C3H6OH1-2+O2<=>C3H5OH+HO2 1.420E+036 -15.840 11594.0 !\AUTHOR: !\ REF: H. SUN, ET AL., J. PHYS. CHEM. A., 2007, 111, 4974. !\COMMENT:
#PLOG/ 0.001 2.45E+21 -4.19 6837/
#PLOG/ 0.01 1.40E+30 -6.75 11554/
#PLOG/ 0.1 9.11E+39 -9.56 17834/
#PLOG/ 1 5.16E+42 -10.17 22412/
#PLOG/ 10 6.07E+32 -6.94 22738/
#PLOG/ 40 3.88E+20 -3.14 20677/
#PLOG/ 100 3.32E+10 -0.03 18552/
#PLOG/ 200 1.22E+02 2.57 16623/
#DUP
#C3H6OH1-2+O2<=>SC3H5OH+HO2 1.420E+036 -15.840 11594.0 !\AUTHOR: !\ REF: H. SUN, ET AL., J. PHYS. CHEM. A., 2007, 111, 4974. !\COMMENT:
#PLOG/ 0.001 1.26E+25 -4.69 5755/
#PLOG/ 0.01 1.44E+30 -6.15 8785/
#PLOG/ 0.1 4.78E+33 -7.11 11695/
#PLOG/ 1 1.40E+33 -6.84 13395/
#PLOG/ 10 2.12E+27 -4.96 13277/
#PLOG/ 40 1.78E+21 -3.07 12265/
#PLOG/ 100 1.97E+16 -1.53 11234/
#PLOG/ 200 1.32E+12 -0.25 10285/
#DUP
#C3H6OH1-2+O2<=>SC3H5OH+HO2 1.420E+036 -15.840 11594.0 !\AUTHOR: !\ REF: H. SUN, ET AL., J. PHYS. CHEM. A., 2007, 111, 4974. !\COMMENT:
#PLOG/ 0.001 3.22E+23 -4.69 5341/
#PLOG/ 0.01 4.80E+28 -6.18 8461/
#PLOG/ 0.1 1.71E+32 -7.16 11410/
#PLOG/ 1 1.53E+32 -7.02 13378/
#PLOG/ 10 5.55E+29 -6.14 15100/
#PLOG/ 40 1.72E+26 -4.97 15849/
#PLOG/ 100 4.46E+21 -3.51 15644/
#PLOG/ 200 5.06E+16 -1.96 14979/
#DUP
#C3H6OH1-2+O2<=>TQC3H6OI 1.420E+036 -15.840 11594.0 !\AUTHOR: !\ REF: H. SUN, ET AL., J. PHYS. CHEM. A., 2007, 111, 4974. !\COMMENT:
#PLOG/ 0.001 6.36E+104 -33.74 22390/
#PLOG/ 0.01 7.96E+103 -33.01 22966/
#PLOG/ 0.1 6.99E+96 -30.48 20584/
#PLOG/ 1 1.04E+88 -27.47 16629/
#PLOG/ 10 3.13E+96 -29.62 20346/
#PLOG/ 40 2.79E+105 -32.04 24971/
#PLOG/ 100 4.64E+109 -33.12 27657/
#PLOG/ 200 2.06E+111 -33.48 29197/
#C3H6OH1-2+O2<=>CH3CHO+CH2O+OH 1.420E+036 -15.840 11594.0 !\AUTHOR: !\ REF: H. SUN, ET AL., J. PHYS. CHEM. A., 2007, 111, 4974. !\COMMENT:
#PLOG/ 0.001 3.03E+37 -8.35 6940/
#PLOG/ 0.01 1.07E+42 -9.64 9965/
#PLOG/ 0.1 9.22E+43 -10.12 12427/
#PLOG/ 1 1.14E+42 -9.42 13806/
#PLOG/ 10 1.80E+38 -8.13 15131/
#PLOG/ 40 1.61E+34 -6.8 15691/
#PLOG/ 100 7.00E+29 -5.41 15552/
#PLOG/ 200 3.74E+25 -4.06 15118/
#C3H6OH1-2+O2<=>QC3H5OHP 1.420E+036 -15.840 11594.0 !\AUTHOR: !\ REF: H. SUN, ET AL., J. PHYS. CHEM. A., 2007, 111, 4974. !\COMMENT:
#PLOG/ 0.001 1.18E+118 -37.6 26229 /
#PLOG/ 0.01 1.91E+131 -40.73 34079/
#PLOG/ 0.1 5.81E+138 -42.17 40750/
#PLOG/ 1 5.05E+134 -40.19 43580/
#PLOG/ 10 2.07E+117 -34.26 41516/
#PLOG/ 40 1.71E+101 -29.04 38094/
#PLOG/ 100 1.25E+89 -25.15 35203/
#PLOG/ 200 2.98E+79 -22.09 32802/
#C3H6OH1-2+O2<=>CY(COC)COH+OH 1.420E+036 -15.840 11594.0 !\AUTHOR: !\ REF: H. SUN, ET AL., J. PHYS. CHEM. A., 2007, 111, 4974. !\COMMENT:
#PLOG/ 0.001 2.11E+18 -2.87 6870/
#PLOG/ 0.01 3.02E+27 -5.54 11842/
#PLOG/ 0.1 1.36E+37 -8.29 18165/
#PLOG/ 1 1.21E+39 -8.66 22517/
#PLOG/ 10 1.53E+28 -5.13 22530/
#PLOG/ 40 2.72E+15 -1.16 20283/
#PLOG/ 100 1.06E+05 2.06 18044/
#PLOG/ 200 2.30E-04 4.73 16037/
#C3H6OH1-2+O2<=>TQC3H5OHI 1.420E+036 -15.840 11594.0 !\AUTHOR: !\ REF: H. SUN, ET AL., J. PHYS. CHEM. A., 2007, 111, 4974. !\COMMENT:
#PLOG/ 0.001 1.76E+53 -19.87 9019/
#PLOG/ 0.01 4.68E+67 -23.92 11892/
#PLOG/ 0.1 2.07E+91 -30.58 17347/
#PLOG/ 1 2.84E+100 -32.4 20041/
#PLOG/ 10 1.16E+115 -35.81 27656/
#PLOG/ 40 4.87E+123 -37.83 33314/
#PLOG/ 100 7.95E+124 -37.82 35683/
#PLOG/ 200 4.58E+122 -36.86 36374/
#C3H6OH1-2+O2<=>CCY(COC)OH+OH 1.420E+036 -15.840 11594.0 !\AUTHOR: !\ REF: H. SUN, ET AL., J. PHYS. CHEM. A., 2007, 111, 4974. !\COMMENT:
#PLOG/ 0.001 1.42E+32 -6.95 6210/
#PLOG/ 0.01 5.19E+36 -8.24 9233/
#PLOG/ 0.1 5.77E+38 -8.76 11715/
#PLOG/ 1 2.86E+36 -7.95 12823/
#PLOG/ 10 1.37E+32 -6.51 13646/
#PLOG/ 40 2.15E+29 -5.56 14541/
#PLOG/ 100 1.20E+26 -4.51 14778/
#PLOG/ 200 3.31E+22 -3.37 14606/
#TQJC3H6OH<=>C3H5OH+HO2 1.420E+036 -15.840 11594.0 !\AUTHOR: !\ REF: H. SUN, ET AL., J. PHYS. CHEM. A., 2007, 111, 4974. !\COMMENT:
#PLOG/ 0.001 9.73E+65 -18.5 42975/
#PLOG/ 0.01 1.04E+64 -17.25 44419/
#PLOG/ 0.1 7.90E+59 -15.59 44504/
#PLOG/ 1 9.35E+53 -13.49 43566/
#PLOG/ 10 4.13E+44 -10.39 41279/
#PLOG/ 40 6.57E+38 -8.49 39745/
#PLOG/ 100 8.32E+34 -7.23 38675/
#PLOG/ 200 9.46E+31 -6.28 37849/
#DUP
#TQJC3H6OH<=>C3H5OH+HO2 1.420E+036 -15.840 11594.0 !\AUTHOR: !\ REF: H. SUN, ET AL., J. PHYS. CHEM. A., 2007, 111, 4974. !\COMMENT:
#PLOG/ 0.001 5.27E+64 -18 42872/
#PLOG/ 0.01 4.82E+62 -16.74 44284/
#PLOG/ 0.1 3.42E+58 -15.07 44348/
#PLOG/ 1 4.05E+52 -12.97 43402/
#PLOG/ 10 1.93E+43 -9.88 41120/
#PLOG/ 40 3.28E+37 -7.99 39593/
#PLOG/ 100 4.35E+33 -6.74 38527/
#PLOG/ 200 5.13E+30 -5.79 37706/
#DUP
#TQJC3H6OH<=>TQC3H6OI 1.420E+036 -15.840 11594.0 !\AUTHOR: !\ REF: H. SUN, ET AL., J. PHYS. CHEM. A., 2007, 111, 4974. !\COMMENT:
#PLOG/ 0.001 3.78E+50 -12.91 31539/
#PLOG/ 0.01 1.42E+45 -10.94 30864/
#PLOG/ 0.1 1.50E+40 -9.21 29932/
#PLOG/ 1 3.12E+35 -7.64 28864/
#PLOG/ 10 2.73E+29 -5.67 27243/
#PLOG/ 40 8.88E+25 -4.54 26272/
#PLOG/ 100 4.60E+23 -3.8 25622/
#PLOG/ 200 9.08E+21 -3.25 25131/
#TQJC3H6OH<=>QC3H5OHP 1.420E+036 -15.840 11594.0 !\AUTHOR: !\ REF: H. SUN, ET AL., J. PHYS. CHEM. A., 2007, 111, 4974. !\COMMENT:
#PLOG/ 0.001 9.16E+62 -18.02 45297/
#PLOG/ 0.01 2.56E+62 -17.1 47393/
#PLOG/ 0.1 1.25E+59 -15.61 47984/
#PLOG/ 1 1.97E+53 -13.49 47281/
#PLOG/ 10 1.91E+43 -10.15 44926/
#PLOG/ 40 7.68E+36 -8.05 43267/
#PLOG/ 100 3.49E+32 -6.64 42089/
#PLOG/ 200 1.77E+29 -5.57 41173/
#TQJC3H6OH<=>TQC3H5OHI 1.420E+036 -15.840 11594.0 !\AUTHOR: !\ REF: H. SUN, ET AL., J. PHYS. CHEM. A., 2007, 111, 4974. !\COMMENT:
#PLOG/ 0.001 9.57E+58 -15.99 38293/
#PLOG/ 0.01 7.27E+54 -14.25 38593/
#PLOG/ 0.1 8.30E+49 -12.44 38031/
#PLOG/ 1 1.90E+44 -10.51 36905/
#PLOG/ 10 2.18E+36 -7.9 34865/
#PLOG/ 40 4.10E+31 -6.36 33581/
#PLOG/ 100 3.00E+28 -5.35 32704/
#PLOG/ 200 1.34E+26 -4.59 32035/
#TQC3H6OI<=>CH3CHO+CH2O+OH 1.420E+036 -15.840 11594.0 !\AUTHOR: !\ REF: H. SUN, ET AL., J. PHYS. CHEM. A., 2007, 111, 4974. !\COMMENT:
#PLOG/ 0.001 8.09E+38 -9.91 19096/
#PLOG/ 0.01 9.09E+39 -9.93 19135/
#PLOG/ 0.1 1.89E+41 -10.02 19407/
#PLOG/ 1 7.47E+23 -4.1 14658/
#PLOG/ 10 2.95E+33 -6.75 18685/
#PLOG/ 40 4.24E+36 -7.56 20307/
#PLOG/ 100 7.83E+36 -7.54 20747/
#PLOG/ 200 7.63E+35 -7.17 20641/
#QC3H5OHP<=>C3H5OH+HO2 1.420E+036 -15.840 11594.0 !\AUTHOR: !\ REF: H. SUN, ET AL., J. PHYS. CHEM. A., 2007, 111, 4974. !\COMMENT:
#PLOG/ 0.001 3.29E+57 -15.64 28576/
#PLOG/ 0.01 9.65E+58 -15.75 29927/
#PLOG/ 0.1 2.19E+50 -12.66 28547/
#PLOG/ 1 1.67E+49 -12.05 29204/
#PLOG/ 10 7.08E+40 -9.26 27188/
#PLOG/ 40 1.32E+30 -5.82 24071/
#PLOG/ 100 1.15E+30 -5.8 24053/
#PLOG/ 200 1.12E+30 -5.8 24050/
#QC3H5OHP<=>CY(COC)COH+OH 1.420E+036 -15.840 11594.0 !\AUTHOR: !\ REF: H. SUN, ET AL., J. PHYS. CHEM. A., 2007, 111, 4974. !\COMMENT:
#PLOG/ 0.001 1.11E+51 -12.97 28497/
#PLOG/ 0.01 5.58E+51 -12.87 29529/
#PLOG/ 0.1 3.03E+44 -10.28 28326/
#PLOG/ 1 1.42E+44 -9.98 28986/
#PLOG/ 10 9.69E+37 -7.93 27491/
#PLOG/ 40 5.90E+29 -5.3 25095/
#PLOG/ 100 5.27E+29 -5.29 25081/
#PLOG/ 200 5.15E+29 -5.28 25078/
#TQC3H5OHI<=>CCY(COC)OH+OH 1.420E+036 -15.840 11594.0 !\AUTHOR: !\ REF: H. SUN, ET AL., J. PHYS. CHEM. A., 2007, 111, 4974. !\COMMENT:
#PLOG/ 0.001 1.10E+31 -7.21 14640/
#PLOG/ 0.01 1.37E+32 -7.24 14716/
#PLOG/ 0.1 3.34E+33 -7.35 15127/
#PLOG/ 1 1.86E+23 -3.68 12864/
#PLOG/ 10 9.88E+31 -6.23 16040/
#PLOG/ 40 1.25E+34 -6.78 17056/
#PLOG/ 100 7.73E+33 -6.67 17176/
#PLOG/ 200 2.13E+33 -6.45 17170/
#TQC3H5OHI<=>SC3H5OH+HO2 1.420E+036 -15.840 11594.0 !\AUTHOR: !\ REF: H. SUN, ET AL., J. PHYS. CHEM. A., 2007, 111, 4974. !\COMMENT:
#PLOG/ 0.001 6.01E+27 -7.27 14658/
#PLOG/ 0.01 7.78E+28 -7.3 14733/
#PLOG/ 0.1 3.27E+30 -7.48 15191/
#PLOG/ 1 2.81E+17 -2.82 12336/
#PLOG/ 10 1.92E+26 -5.22 16146/
#PLOG/ 40 7.61E+27 -5.49 17483/
#PLOG/ 100 1.91E+26 -4.86 17429/
#PLOG/ 200 2.94E+24 -4.18 17285/
#
#C3H6OH2-1+O2<=>IQJC3H6OH 1.420E+036 -15.840 11594.0 !\AUTHOR: !\ REF: H. SUN, ET AL., J. PHYS. CHEM. A., 2007, 111, 4974. !\COMMENT:
#PLOG/ 0.001 3.34E+111 -32.67 25143/
#PLOG/ 0.01 4.84E+107 -31.05 25460/
#PLOG/ 0.1 2.41E+100 -28.42 24474/
#PLOG/ 1 4.55E+89 -24.78 22176/
#PLOG/ 10 1.14E+76 -20.31 18721/
#PLOG/ 40 9.25E+66 -17.35 16238/
#PLOG/ 100 6.20E+60 -15.36 14499/
#PLOG/ 200 1.30E+56 -13.86 13159/
#
#C3H6OH2-1+O2<=>CHOCOHCH3+OH 1.420E+036 -15.840 11594.0 !\AUTHOR: !\ REF: H. SUN, ET AL., J. PHYS. CHEM. A., 2007, 111, 4974. !\COMMENT:
#PLOG/ 0.001 1.59E+15 -1.63 8947/
#PLOG/ 0.01 5.07E+20 -3.24 11938/
#PLOG/ 0.1 5.00E+25 -4.66 15251/
#PLOG/ 1 3.18E+26 -4.79 17388/
#PLOG/ 10 6.00E+20 -2.95 17297/
#PLOG/ 40 1.70E+14 -0.91 16099/
#PLOG/ 100 7.91E+08 0.73 14913/
#PLOG/ 200 3.03E+04 2.08 13854/
#
#C3H6OH2-1+O2<=>IQC3H6OT 1.420E+036 -15.840 11594.0 !\AUTHOR: !\ REF: H. SUN, ET AL., J. PHYS. CHEM. A., 2007, 111, 4974. !\COMMENT:
#PLOG/ 0.001 1.12E+102 -32.4 23496/
#PLOG/ 0.01 4.23E+95 -30.04 22067/
#PLOG/ 0.1 3.45E+83 -26.08 17114/
#PLOG/ 1 8.16E+82 -25.61 16198/
#PLOG/ 10 1.04E+97 -29.54 22648/
#PLOG/ 40 7.25E+103 -31.42 26487/
#PLOG/ 100 2.48E+106 -32.06 28397/
#PLOG/ 200 1.39E+107 -32.2 29446/
#
#C3H6OH2-1+O2<=>CH3CHO+CH2O+OH 1.420E+036 -15.840 11594.0 !\AUTHOR: !\ REF: H. SUN, ET AL., J. PHYS. CHEM. A., 2007, 111, 4974. !\COMMENT:
#PLOG/ 0.001 4.39E+48 -11.88 11603/
#PLOG/ 0.01 9.82E+50 -12.49 14143/
#PLOG/ 0.1 3.43E+49 -11.94 15561/
#PLOG/ 1 2.43E+45 -10.56 16415/
#PLOG/ 10 4.98E+39 -8.68 17473/
#PLOG/ 40 7.99E+33 -6.83 17502/
#PLOG/ 100 1.02E+29 -5.28 17165/
#PLOG/ 200 7.18E+24 -3.99 16747/
#
#C3H6OH2-1+O2<=>CH3+HO2CH2CHO 1.420E+036 -15.840 11594.0 !\AUTHOR: !\ REF: H. SUN, ET AL., J. PHYS. CHEM. A., 2007, 111, 4974. !\COMMENT:
#PLOG/ 0.001 2.91E+40 -9.23 10830/
#PLOG/ 0.01 9.66E+43 -10.2 13698/
#PLOG/ 0.1 1.34E+44 -10.13 15661/
#PLOG/ 1 2.57E+41 -9.18 17047/
#PLOG/ 10 1.82E+36 -7.46 18330/
#PLOG/ 40 8.82E+29 -5.44 18205/
#PLOG/ 100 1.74E+24 -3.65 17600/
#PLOG/ 200 2.16E+19 -2.12 16925/
#
#C3H6OH2-1+O2<=>IQC3H5OHPJ 1.420E+036 -15.840 11594.0 !\AUTHOR: !\ REF: H. SUN, ET AL., J. PHYS. CHEM. A., 2007, 111, 4974. !\COMMENT:
#PLOG/ 0.001 1.03E+115 -35.13 25407/
#PLOG/ 0.01 1.10E+129 -38.89 32891/
#PLOG/ 0.1 5.15E+135 -40.38 38573/
#PLOG/ 1 7.27E+129 -38.13 39933/
#PLOG/ 10 4.50E+112 -32.49 37045/
#PLOG/ 40 7.72E+97 -27.79 33612/
#PLOG/ 100 5.17E+86 -24.26 30799/
#PLOG/ 200 4.70E+77 -21.41 28440/
#
#C3H6OH2-1+O2<=>C2H3OH+CH2O+OH 1.420E+036 -15.840 11594.0 !\AUTHOR: !\ REF: H. SUN, ET AL., J. PHYS. CHEM. A., 2007, 111, 4974. !\COMMENT:
#PLOG/ 0.001 5.10E+24 -4.31 13009/
#PLOG/ 0.01 6.91E+33 -6.97 17935/
#PLOG/ 0.1 1.74E+41 -9.03 23613/
#PLOG/ 1 2.26E+36 -7.32 25633/
#PLOG/ 10 3.15E+17 -1.4 22782/
#PLOG/ 40 9.35E+00 3.71 19114/
#PLOG/ 100 5.59E-12 7.46 16156/
#PLOG/ 200 1.27E-21 10.41 13733/
#
#C3H6OH2-1+O2<=>CY(CCOC)OH+OH 1.420E+036 -15.840 11594.0 !\AUTHOR: !\ REF: H. SUN, ET AL., J. PHYS. CHEM. A., 2007, 111, 4974. !\COMMENT:
#PLOG/ 0.001 3.06E+33 -7.24 11476/
#PLOG/ 0.01 6.56E+42 -9.92 17197/
#PLOG/ 0.1 8.24E+46 -10.95 22090/
#PLOG/ 1 4.48E+38 -8.22 23019/
#PLOG/ 10 1.01E+18 -1.77 19496/
#PLOG/ 40 1.16E+01 3.44 15637/
#PLOG/ 100 4.85E-12 7.23 12599/
#PLOG/ 200 8.64E-22 10.21 10126/
#!
#IQJC3H6OH<=>CHOCOHCH3+OH 1.420E+036 -15.840 11594.0 !\AUTHOR: !\ REF: H. SUN, ET AL., J. PHYS. CHEM. A., 2007, 111, 4974. !\COMMENT:
#PLOG/ 0.001 3.58E+71 -20.62 52656/
#PLOG/ 0.01 9.67E+71 -20.08 54935/
#PLOG/ 0.1 3.39E+67 -18.18 55330/
#PLOG/ 1 7.26E+58 -15.09 54016/
#PLOG/ 10 4.57E+46 -11.01 51172/
#PLOG/ 40 4.31E+38 -8.38 49054/
#PLOG/ 100 2.12E+33 -6.66 47587/
#PLOG/ 200 2.72E+29 -5.41 46486/
#!
#IQJC3H6OH<=>IQC3H6OT 1.420E+036 -15.840 11594.0 !\AUTHOR: !\ REF: H. SUN, ET AL., J. PHYS. CHEM. A., 2007, 111, 4974. !\COMMENT:
#PLOG/ 0.001 1.04E+45 -11.2 31755/
#PLOG/ 0.01 2.90E+40 -9.62 30945/
#PLOG/ 0.1 4.85E+35 -8.01 29850/
#PLOG/ 1 2.62E+30 -6.28 28498/
#PLOG/ 10 3.37E+24 -4.37 26873/
#PLOG/ 40 9.75E+20 -3.23 25861/
#PLOG/ 100 5.61E+18 -2.52 25208/
#PLOG/ 200 1.44E+17 -2.01 24740/
#
#IQJC3H6OH<=>IQC3H5OHPJ 1.420E+036 -15.840 11594.0 !\AUTHOR: !\ REF: H. SUN, ET AL., J. PHYS. CHEM. A., 2007, 111, 4974. !\COMMENT:
#PLOG/ 0.001 1.36E+50 -12.93 36743/
#PLOG/ 0.01 3.36E+45 -11.27 36143/
#PLOG/ 0.1 1.13E+40 -9.41 34990/
#PLOG/ 1 5.93E+33 -7.33 33438/
#PLOG/ 10 4.24E+26 -5 31502/
#PLOG/ 40 1.97E+22 -3.61 30275/
#PLOG/ 100 3.43E+19 -2.72 29477/
#PLOG/ 200 3.69E+17 -2.09 28900/
#
#IQC3H6OT<=>CH3CHO+CH2O+OH 1.420E+036 -15.840 11594.0 !\AUTHOR: !\ REF: H. SUN, ET AL., J. PHYS. CHEM. A., 2007, 111, 4974. !\COMMENT:
#PLOG/ 0.001 9.82E+39 -9.95 20737/
#PLOG/ 0.01 1.19E+41 -9.97 20814/
#PLOG/ 0.1 2.60E+42 -10.07 21229/
#PLOG/ 1 2.63E+32 -6.47 19139/
#PLOG/ 10 1.32E+40 -8.68 22120/
#PLOG/ 40 4.04E+41 -9.03 23000/
#PLOG/ 100 9.07E+40 -8.77 23008/
#PLOG/ 200 6.70E+39 -8.38 22782/
#
#IQC3H6OT<=>CH3+HO2CH2CHO 1.420E+036 -15.840 11594.0 !\AUTHOR: !\ REF: H. SUN, ET AL., J. PHYS. CHEM. A., 2007, 111, 4974. !\COMMENT:
#PLOG/ 0.001 2.04E+37 -9.27 20741/
#PLOG/ 0.01 2.54E+38 -9.29 20821/
#PLOG/ 0.1 7.13E+39 -9.42 21267/
#PLOG/ 1 2.95E+28 -5.34 18891/
#PLOG/ 10 1.31E+36 -7.46 22106/
#PLOG/ 40 2.19E+37 -7.68 23084/
#PLOG/ 100 1.39E+36 -7.22 23018/
#PLOG/ 200 2.67E+34 -6.63 22672/
#
#IQC3H5OHPJ<=>C2H3OH+CH2O+OH 1.420E+036 -15.840 11594.0 !\AUTHOR: !\ REF: H. SUN, ET AL., J. PHYS. CHEM. A., 2007, 111, 4974. !\COMMENT:
#PLOG/ 0.001 4.25E+16 -3.66 19364/
#PLOG/ 0.01 2.98E+33 -8.01 27106/
#PLOG/ 0.1 3.46E+38 -8.83 31412/
#PLOG/ 1 7.07E+28 -5.46 29633/
#PLOG/ 10 2.01E+13 -0.43 25278/
#PLOG/ 40 1.43E+13 -0.38 25238/
#PLOG/ 100 1.38E+13 -0.38 25234/
#PLOG/ 200 1.37E+13 -0.37 25233/
#
#IQC3H5OHPJ<=>CY(CCOC)OH+OH 1.420E+036 -15.840 11594.0 !\AUTHOR: !\ REF: H. SUN, ET AL., J. PHYS. CHEM. A., 2007, 111, 4974. !\COMMENT:
#PLOG/ 0.001 1.12E+25 -5.59 19349/
#PLOG/ 0.01 7.20E+32 -7.6 23093/
#PLOG/ 0.1 2.22E+34 -7.65 25130/
#PLOG/ 1 2.40E+27 -5.28 23663/
#PLOG/ 10 2.24E+17 -2.04 20810/
#PLOG/ 40 1.82E+17 -2.01 20786/
#PLOG/ 100 1.78E+17 -2.01 20783/
#PLOG/ 200 1.77E+17 -2.01 20782/
#
#IQC3H5OHPJ<=>AC3H5OOH+OH 1.420E+036 -15.840 11594.0 !\AUTHOR: !\ REF: H. SUN, ET AL., J. PHYS. CHEM. A., 2007, 111, 4974. !\COMMENT:
#PLOG/ 0.001 6.07E+13 -4.21 22478/
#PLOG/ 0.01 9.74E+39 -10.89 33616/
#PLOG/ 0.1 2.18E+49 -12.65 40359/
#PLOG/ 1 3.32E+37 -8.42 38539/
#PLOG/ 10 2.34E+16 -1.56 32712/
#PLOG/ 40 1.44E+16 -1.49 32656/
#PLOG/ 100 1.38E+16 -1.48 32651/
#PLOG/ 200 1.37E+16 -1.48 32649/
#
#!TQJC3H6OH=>CH3CHO+CH2O+OH 1.250E+011 0.000 18900.0 !\AUTHOR: !\REF:CURRAN ESTIMATE
#===========================================================================================================
#\ENDSUBSPECIES: \C3H6OH2-1/C3H6OH2-1
#===========================================================================================================
#!==============================================================================
#!\SUBSPECIES: \CY(COC)COH\CCY(COC)OH\CY(CCOC)OH\CHOCOHCH3
#!==============================================================================
#CY(COC)COH+OH=>C2H2OH+CH2O+H2O 1.26E3 2.97 -2660.6 !\AUTHOR: !\ C-W ZHOU, J. M. SIMMIE, AND H. J. CURRAN, COMBUST AND FLAME, 2011, 158, 726-731 !\COMMENT:
#CY(COC)COH+OH=>C2H3CHO+OH+H2O 5.66E2 2.93 -4039.4 !\AUTHOR: !\ C-W ZHOU, J. M. SIMMIE, AND H. J. CURRAN, PCCP, 2010, 12, 7221-7233 !\COMMENT:
#CY(COC)COH+OH=>CH2CO+CH2OH+H2O 2.26E3 2.73 -4688 !\AUTHOR: !\ C-W ZHOU, J. M. SIMMIE, AND H. J. CURRAN, PCCP, 2010, 12, 7221-7233 !\COMMENT:
#CY(COC)COH+HO2=>C2H2OH+CH2O+H2O2 1.4E-5 5.26 8267.9 !\AUTHOR: !\ C-W ZHOU, J. M. SIMMIE, AND H. J. CURRAN, IJCK, 2012, 44, 155-164 !\COMMENT:
#CY(COC)COH+HO2=>C2H3CHO+OH+H2O2 1.81E-1 3.98 9056.7 !\AUTHOR: !\ J. MENDES, C-W ZHOU, AND H. J. CURRAN, JPCA, 2014, 118, 1300-1308 !\COMMENT:
#CY(COC)COH+HO2=>CH2CO+CH2OH+H2O2 8.6 3.46 9732.326 !\AUTHOR: !\ J. MENDES, C-W ZHOU, AND H. J. CURRAN, JPCA, 2014, 118, 1300-1308 !\COMMENT:
#
#CCY(COC)OH+OH=>CH3CHCO+OH+H2O 2.26E3 2.73 -4688 !\AUTHOR: !\ C-W ZHOU, J. M. SIMMIE, AND H. J. CURRAN, PCCP, 2010, 12, 7221-7233 !\COMMENT:
#CCY(COC)OH+HO2=>CH3CHCO+OH+H2O2 8.6 3.46 9732.326 !\AUTHOR: !\ J. MENDES, C-W ZHOU, AND H. J. CURRAN, JPCA, 2014, 118, 1300-1308 !\COMMENT:
#
#CY(CCOC)OH+OH=>CH2O+CH2CO+H+H2O 2.26E3 2.73 -4688 !\AUTHOR: !\ C-W ZHOU, J. M. SIMMIE, AND H. J. CURRAN, PCCP, 2010, 12, 7221-7233 !\COMMENT:
#CY(CCOC)OH+OH=>CH2O+C2H2OH+H2O 5.66E2 2.93 -4039.4 !\AUTHOR: !\ C-W ZHOU, J. M. SIMMIE, AND H. J. CURRAN, PCCP, 2010, 12, 7221-7233 !\COMMENT:
#CY(CCOC)OH+HO2=>CH2O+CH2CO+H+H2O2 8.6 3.46 9732.326 !\AUTHOR: !\ J. MENDES, C-W ZHOU, AND H. J. CURRAN, JPCA, 2014, 118, 1300-1308 !\COMMENT:
#CY(CCOC)OH+HO2=>CH2O+C2H2OH+H2O2 1.81E-1 3.98 9056.7 !\AUTHOR: !\ J. MENDES, C-W ZHOU, AND H. J. CURRAN, JPCA, 2014, 118, 1300-1308 !\COMMENT:
#
#CHOCOHCH3+OH=>CH3CHCO+OH+H2O 61329.9 2.65 -4586.4 !\AUTHOR: !\REF:J. MENDES, C-W ZHOU, AND H. J. CURRAN. JPCA, 2014, 118, 12089-12104. !\COMMENT:
#!==============================================================================
#!\ENDSUBSPECIES: \CY(COC)COH\CCY(COC)OH\CY(CCOC)OH\CHOCOHCH3
#!==============================================================================
#===========================================================================================================
#\SUBSPECIES: \SC3H5OH
#===========================================================================================================
#___________________________________________________________________________________________________________
#\REACTIONCLASS: \UNIMOL \A \N \EA
#___________________________________________________________________________________________________________
12500000000 | 0 | 18900 | HOC3H6O2==>CH3CHO+CH2O+OH | TROE PARAMETERS
# 'SC3H5OH<=>C2H5CHO +8.5900000E+011 +3.1800000E-001 +5.5900000E+004 !TROE PARAMETERS'
#___________________________________________________________________________________________________________
#\REACTIONCLASS: \RH_R_ABSTRACTION \A \N \EA
#___________________________________________________________________________________________________________
859000000000 | 0.318 | 55900 | SC3H5OH=C2H5CHO | TROE PARAMETERS
# 'SC3H5OH+O2=>C2H3CHO+H+HO2 +3.0000000E+013 +0.0000000E+000 +3.9100000E+004 !TROE PARAMETERS'
30000000000000 | 0 | 39100 | SC3H5OH+O2==>C2H3CHO+H+HO2 | TROE PARAMETERS
# 'SC3H5OH+OH=>C2H3CHO+H+H2O +3.1000000E+006 +2.0000000E+000 -2.9800000E+002 !TROE PARAMETERS'
3100000 | 2 | -298 | SC3H5OH+OH==>C2H3CHO+H+H2O | TROE PARAMETERS
# 'SC3H5OH+H=>C2H3CHO+H+H2 +1.7300000E+005 +2.5000000E+000 +2.4920000E+003 !TROE PARAMETERS'
173000 | 2.5 | 2492 | SC3H5OH+H==>C2H3CHO+H+H2 | TROE PARAMETERS
# 'SC3H5OH+O=>C2H3CHO+H+OH +1.7500000E+012 +7.0000000E-001 +5.8840000E+003 !TROE PARAMETERS'
1750000000000 | 0.7 | 5884 | SC3H5OH+O==>C2H3CHO+H+OH | TROE PARAMETERS
# 'SC3H5OH+HO2=>C2H3CHO+H+H2O2 +9.6000000E+003 +2.6000000E+000 +1.3900000E+004 !TROE PARAMETERS'
9600 | 2.6 | 13900 | SC3H5OH+HO2==>C2H3CHO+H+H2O2 | TROE PARAMETERS
# 'SC3H5OH+CH3=>C2H3CHO+H+CH4 +2.2100000E+000 +3.5000000E+000 +5.6750000E+003 !TROE PARAMETERS'
2.21 | 3.5 | 5675 | SC3H5OH+CH3==>C2H3CHO+H+CH4 | TROE PARAMETERS
# 'SC3H5OH+CH3O2=>C2H3CHO+H+CH3O2H +9.6000000E+003 +2.6000000E+000 +1.3900000E+004 !TROE PARAMETERS'
9600 | 2.6 | 13900 | SC3H5OH+CH3O2==>C2H3CHO+H+CH3O2H | TROE PARAMETERS
# 'SC3H5OH+CH3O=>C2H3CHO+H+CH3OH +8.3000000E+010 +0.0000000E+000 +2.6000000E+003 !TROE PARAMETERS'
83000000000 | 0 | 2600 | SC3H5OH+CH3O==>C2H3CHO+H+CH3OH | TROE PARAMETERS
# 'SC3H5OH+HO2<=>C2H5CHO+HO2 +1.4900000E+005 +1.6700000E+000 +6.8100000E+003 !TROE PARAMETERS'
149000 | 1.67 | 6810 | SC3H5OH+HO2=C2H5CHO+HO2 | TROE PARAMETERS
# 'SC3H5OH+HOCHO<=>C2H5CHO+HOCHO +2.8100000E-002 +3.2860000E+000 -4.5090000E+003 !TROE PARAMETERS'
#===========================================================================================================
#\ENDSUBSPECIES: \SC3H5OH
#===========================================================================================================
#!==============================================================================
#!\SUBSPECIES: \TQC3H5OHI
#!==============================================================================
#!______________________________________________________________________________
#!\REACTIONCLASS: \R+O2 \A \N \EA
#!______________________________________________________________________________
#TQC3H5OHI+O2<=>TQC3H5OHIO2 5.05E+12 -0.1 -695.45 !\AUTHOR: !\ C ZHOU ESTIMATED SECOND-O2 ADDITION FROM F. GOLDSMITH CALCULATION !\COMMENT: !\ ANALOGY TO O2+QOOH_2
#TQC3H5OHIO2<=>TQC3H5OHIQ-I 2.56E+12 -0.13 34360 !\AUTHOR: !\ C ZHOU ESTIMATED SECOND-O2 ADDITION FROM F. GOLDSMITH CALCULATION !\COMMENT:
#TQC3H5OHIQ-I<=>HO2CHO+CH3CHO+OH 5.819E+05 2.40 22790 !\AUTHOR: !\ C ZHOU ESTIMATED SECOND-O2 ADDITION FROM F. GOLDSMITH CALCULATION !\COMMENT:
#TQC3H5OHIQ-I<=>C3KET12+HO2 1.829E+10 0.790 15100 !\AUTHOR: !\ C ZHOU ESTIMATED SECOND-O2 ADDITION FROM F. GOLDSMITH CALCULATION !\COMMENT:
#TQC3H5OHIO2<=>TQC3H5OHIQ-P 5.69E+08 7.80E-01 21850 !\AUTHOR: !\ C ZHOU ESTIMATED SECOND-O2 ADDITION FROM F. GOLDSMITH CALCULATION !\COMMENT:
#TQC3H5OHIQ-P<=>C2H3COHOOH+HO2 1.83E+10 7.90E-01 15100 !\AUTHOR: !\ C ZHOU ESTIMATED SECOND-O2 ADDITION FROM F. GOLDSMITH CALCULATION !\COMMENT:
#TQC3H5OHIQ-P<=>C2H3OOH+HOCHO+OH 5.38E+11 0.070 24800 !\AUTHOR: !\ C ZHOU ESTIMATED SECOND-O2 ADDITION FROM F. GOLDSMITH CALCULATION !\COMMENT:
#TQC3H5OHIQ-P<=>COHOOHCY(COC)+OH 2.28E+08 1.29E+00 9890 !\AUTHOR: !\ C ZHOU ESTIMATED SECOND-O2 ADDITION FROM F. GOLDSMITH CALCULATION !\COMMENT:
#TQC3H5OHIQ-P<=>OHCY(COCC)OOH+OH 4.58E+15 -1.08E+00 18440 !\AUTHOR: !\ C ZHOU ESTIMATED SECOND-O2 ADDITION FROM F. GOLDSMITH CALCULATION !\COMMENT:
#C2H3COHOOH=>HOCHO+C2H3+OH 1.59E+20 -1.5 42879.46 !\AUTHOR: !\ C ZHOU ESTIMATED SECOND-O2 ADDITION FROM F. GOLDSMITH CALCULATION !\COMMENT:
#COHOOHCY(COC)=>HOCHO+CH2CHO+OH 1.59E+20 -1.5 42879.46 !\AUTHOR: !\ C ZHOU ESTIMATED SECOND-O2 ADDITION FROM F. GOLDSMITH CALCULATION !\COMMENT:
#OHCY(COCC)OOH=>HOCHO+CH2CHO+OH 1.59E+20 -1.5 42879.46 !\AUTHOR: !\ C ZHOU ESTIMATED SECOND-O2 ADDITION FROM F. GOLDSMITH CALCULATION !\COMMENT:
#
#TQC3H5OHIO2<=>TQC3H5OHTO2 2.956E+09 0.04 16350 !\AUTHOR: !\ C ZHOU ESTIMATED SECOND-O2 ADDITION FROM F. GOLDSMITH CALCULATION !\COMMENT:
#TQC3H5OHTO2<=>OHCOCOOHCH3+OH 1.2E+10 0.35 15700 !\AUTHOR: !\ C ZHOU ESTIMATED SECOND-O2 ADDITION FROM F. GOLDSMITH CALCULATION !\COMMENT:
#OHCOCOOHCH3=>CO+CH3CHO+2OH 1.59E+20 -1.5 42879.46 !\AUTHOR: !\ C ZHOU ESTIMATED SECOND-O2 ADDITION FROM F. GOLDSMITH CALCULATION !\COMMENT:
#
#IQC3H5OHPJ+O2<=>IQC3H5OHPJO2 9.35626E+11 0.1 -1072.98 !\AUTHOR: !\ C ZHOU ESTIMATED SECOND-O2 ADDITION FROM F. GOLDSMITH CALCULATION !\COMMENT:
#IQC3H5OHPJO2<=>IQC3H5OTQ-I 4.13E+07 1.0 21070 !\AUTHOR: !\ C ZHOU ESTIMATED SECOND-O2 ADDITION FROM F. GOLDSMITH CALCULATION !\COMMENT:
#IQC3H5OTQ-I=>OH+CH2O+HO2CH2CHO 1.20E+10 0.35 15700 !\AUTHOR: !\ C ZHOU ESTIMATED SECOND-O2 ADDITION FROM F. GOLDSMITH CALCULATION !\COMMENT:
#HO2CH2CHO=>OH+CH2O+HCO 1.59E+20 -1.5 42879.46 !\AUTHOR: !\ C ZHOU ESTIMATED SECOND-O2 ADDITION FROM F. GOLDSMITH CALCULATION !\COMMENT:
#
#IQC3H5OHPJO2<=>IQC3H5OHQ-SJ 8.204E10 0.13 19470 !\AUTHOR: !\ C ZHOU ESTIMATED SECOND-O2 ADDITION FROM F. GOLDSMITH CALCULATION !\COMMENT:
#IQC3H5OHQ-SJ<=>CHOCOHCH2OOH+OH 1.2E+10 0.35 15700 !\AUTHOR: !\ C ZHOU ESTIMATED SECOND-O2 ADDITION FROM F. GOLDSMITH CALCULATION !\COMMENT:
#CHOCOHCH2OOH=>OH+CH2O+H+CHOCHO 1.59E+20 -1.5 42879.46 !\AUTHOR: !\ C ZHOU ESTIMATED SECOND-O2 ADDITION FROM F. GOLDSMITH CALCULATION !\COMMENT:
#
#!==============================================================================
#!\ENDSUBSPECIES: \TQC3H5OHI
#!==============================================================================
#___________________________________________________________________________________________________________
#\REACTIONCLASS: \AROMATIC_GROWTH \A \N \EA
#___________________________________________________________________________________________________________
0.0281 | 3.286 | -4509 | SC3H5OH+HOCHO=C2H5CHO+HOCHO | TROE PARAMETERS
# 'C3H5-A+C2H2<=>CVCCVCCJ +1.0000000E+012 +0.0000000E+000 +6.8834000E+003 !TROE PARAMETERS'
1000000000000 | 0 | 6883.4 | C3H5-A+C2H2=CVCCVCCJ | TROE PARAMETERS
# 'C3H5-A+C2H3=>C5H6+H+H +1.6000000E+035 -1.4000000E+001 +6.1137700E+004 !TROE PARAMETERS'
#----------------------------------------------------------------------------------------------------------------------------------
#\ENDSUBMECH: C3H6
#----------------------------------------------------------------------------------------------------------------------------------
#----------------------------------------------------------------------------------------------------------------------------------
#\SUBMECH: \C3H4-A\C3H4-P
#\MECHCOMMENTS: KPS, 22/07/2015 REACTION CH3CHCHO+H2<=>C2H5CHO+H MOVED FROM JOHN BUGLERS C5 MECHANISM TO THIS MECHANISM AS THIS IS FIRST
#\MECHCOMMENTS: INSTANCE OF CH3CHCHO APPEARING IN MASTER MECHANISM. THE ABOVE CROSS REACTION DOES NOT MEAN THAT A C2H5CHO MECHANISM IS REQUIRED TO SIMULATE THE
#\MECHCOMMENTS: PYROLYSIS OF C3H4-A/C3H4-P AS CH3CHCHO IS ONLY FORMED IN THE OXIDATION OF C3H4-A/C3H4-P DUE TO AN OH ADDITION REACTION
#\MECHWARNINGS: THERE APPEAR TO BE SOME POORLY DOCUMENTED RATE CONSTANTS IN THE C3H2 AND AROMATIC GROWTH SUB-MODULES. THE C3H3 RECOMBINATION RATE CONSTANTS ARE A MESS. KPS 31/07/2015
#----------------------------------------------------------------------------------------------------------------------------------
#___________________________________________________________________________________________________________
#\REACTIONCLASS: \UNIMOL \A \N \EA
#___________________________________________________________________________________________________________
1.6e+35 | -14 | 61137.7 | C3H5-A+C2H3==>C5H6+H+H | TROE PARAMETERS
# 'C2H+CH3<=>C3H4-P +8.0000000E+013 +0.0000000E+000 +0.0000000E+000 !TROE PARAMETERS'
80000000000000 | 0 | 0 | C2H+CH3=C3H4-P | TROE PARAMETERS
# 'C3H4-A<=>C3H4-P +4.7860000E+048 -1.0000000E+001 +8.8685000E+004 !TROE PARAMETERS'
# | 'PLOG / +1.0000000E+000 +7.7620000E+039 -7.8000000E+000 +7.8446000E+004 /'
# | 'PLOG / +1.0000000E+001 +4.7860000E+048 -1.0000000E+001 +8.8685000E+004 /'
4.786e+48 | -10 | 88685 | C3H4-A+M[PLOG; 1; 7.762D+39;-7.8; 78446; 10; 4.786D+48;-10; 88685]=C3H4-P | TROE PARAMETERS
# 'CC3H4<=>C3H4-P +1.6600000E+037 -7.2400000E+000 +4.8013000E+004 !TROE PARAMETERS'
# | 'PLOG / +3.9500000E-002 +2.5120000E+050 -1.1820000E+001 +5.0914000E+004 /'
# | 'PLOG / +1.0000000E+000 +1.2300000E+037 -7.5100000E+000 +4.5551000E+004 /'
# | 'PLOG / +1.0000000E+001 +1.6600000E+037 -7.2400000E+000 +4.8013000E+004 /'
1.66e+37 | -7.24 | 48013 | CC3H4+M[PLOG; .0395; 2.512D+50;-11.82; 50914; 1; 1.23D+37;-7.51; 45551; 10; 1.66D+37;-7.24; 48013]=C3H4-P | TROE PARAMETERS
# 'CC3H4<=>C3H4-A +5.0120000E+035 -6.8700000E+000 +5.1298000E+004 !TROE PARAMETERS'
# | 'PLOG / +3.9500000E-002 +9.7720000E+043 -9.9700000E+000 +5.6007000E+004 /'
# | 'PLOG / +1.0000000E+000 +2.5120000E+026 -4.5600000E+000 +4.3922000E+004 /'
# | 'PLOG / +1.0000000E+001 +5.0120000E+035 -6.8700000E+000 +5.1298000E+004 /'
5.012e+35 | -6.87 | 51298 | CC3H4+M[PLOG; .0395; 9.772000000000001D+43;-9.970000000000001; 56007; 1; 2.512E+26;-4.56; 43922; 10; 5.012E+35;-6.87; 51298]=C3H4-A | TROE PARAMETERS
# 'C3H4-P<=>C3H3+H +6.4800000E+030 -4.6550000E+000 +9.3925200E+004 !TROE PARAMETERS'
# | 'PLOG / +1.0000000E+000 +6.4800000E+030 -4.6550000E+000 +9.3925200E+004 /'
# | 'PLOG / +1.0000000E+001 +1.2100000E+025 -2.7870000E+000 +9.2376100E+004 /'
6.48e+30 | -4.655 | 93925.2 | C3H4-P+M[PLOG; 1; 6.48E+30;-4.655; 93925.2; 10; 1.21E+25;-2.787; 92376.10000000001]=C3H3+H | TROE PARAMETERS
# 'C3H4-A<=>C3H3+H +1.3200000E+031 -4.7490000E+000 +9.2079500E+004 !TROE PARAMETERS'
# | 'PLOG / +1.0000000E+000 +1.3200000E+031 -4.7490000E+000 +9.2079500E+004 /'
# | 'PLOG / +1.0000000E+001 +3.6500000E+025 -2.9500000E+000 +9.0624900E+004 /'
1.32e+31 | -4.749 | 92079.5 | C3H4-A+M[PLOG; 1; 1.32E+31;-4.749; 92079.5; 10; 3.65E+25;-2.95; 90624.9]=C3H3+H | TROE PARAMETERS
# 'C3H3+H<=>CC3H4 +3.2360000E+018 -2.0500000E+000 +2.0530000E+003 !TROE PARAMETERS'
# | 'PLOG / +3.9500000E-002 +8.9130000E+112 -2.8260000E+001 +8.3611000E+004 /'
# | 'PLOG / +1.0000000E+000 +1.0720000E+021 -2.9500000E+000 +2.6870000E+003 /'
# | 'PLOG / +1.0000000E+001 +3.2360000E+018 -2.0500000E+000 +2.0530000E+003 /'
#___________________________________________________________________________________________________________
#\REACTIONCLASS: \R_CAT_ISO \A \N \EA
#___________________________________________________________________________________________________________
3.236e+18 | -2.05 | 2053 | C3H3+H+M[PLOG; .0395; 8.913D+112;-28.26; 83611; 1; 1.072E+21;-2.95; 2687; 10; 3.236E+18;-2.05; 2053]=CC3H4 | TROE PARAMETERS
# 'C3H4-P+C3H3<=>C3H4-A+C3H3 +6.1400000E+006 +1.7400000E+000 +1.0450000E+004 !TROE PARAMETERS'
#___________________________________________________________________________________________________________
#\REACTIONCLASS: \RH_R_ABSTRACTION \A \N \EA
#___________________________________________________________________________________________________________
6140000 | 1.74 | 10450 | C3H4-P+C3H3=C3H4-A+C3H3 | TROE PARAMETERS
# 'C3H4-P+O2<=>C3H3+HO2 +3.0000000E+013 +0.0000000E+000 +4.2630000E+004 !TROE PARAMETERS'
30000000000000 | 0 | 42630 | C3H4-P+O2=C3H3+HO2 | TROE PARAMETERS
# 'C3H4-P+O<=>C3H3+OH +7.6500000E+008 +1.5000000E+000 +8.6000000E+003 !TROE PARAMETERS'
765000000 | 1.5 | 8600 | C3H4-P+O=C3H3+OH | TROE PARAMETERS
# 'C3H4-P+H<=>C3H3+H2 +3.5720000E+004 +2.8250000E+000 +4.8210000E+003 !TROE PARAMETERS'
35720 | 2.825 | 4821 | C3H4-P+H=C3H3+H2 | TROE PARAMETERS
# 'C3H4-P+OH<=>C3H3+H2O +4.9400000E+006 +2.0270000E+000 +1.0596000E+003 !TROE PARAMETERS'
4940000 | 2.027 | 1059.6 | C3H4-P+OH=C3H3+H2O | TROE PARAMETERS
# 'C3H4-P+HO2<=>C3H3+H2O2 +9.5500000E-002 +4.1700000E+000 +9.6328000E+003 !TROE PARAMETERS'
0.0955 | 4.17 | 9632.8 | C3H4-P+HO2=C3H3+H2O2 | TROE PARAMETERS
# 'C3H4-P+CH3<=>C3H3+CH4 +1.8000000E+012 +0.0000000E+000 +7.7000000E+003 !TROE PARAMETERS'
1800000000000 | 0 | 7700 | C3H4-P+CH3=C3H3+CH4 | TROE PARAMETERS
# 'C3H4-P+CH3O2<=>C3H3+CH3O2H +9.5500000E-002 +4.1700000E+000 +9.6328000E+003 !TROE PARAMETERS'
0.0955 | 4.17 | 9632.8 | C3H4-P+CH3O2=C3H3+CH3O2H | TROE PARAMETERS
# 'C3H4-P+C2H<=>C2H2+C3H3 +1.0000000E+013 +0.0000000E+000 +0.0000000E+000 !TROE PARAMETERS'
10000000000000 | 0 | 0 | C3H4-P+C2H=C2H2+C3H3 | TROE PARAMETERS
# 'C3H4-P+C2H3<=>C3H3+C2H4 +1.0000000E+012 +0.0000000E+000 +7.7000000E+003 !TROE PARAMETERS'
1000000000000 | 0 | 7700 | C3H4-P+C2H3=C3H3+C2H4 | TROE PARAMETERS
# 'C3H4-P+C3H5-A<=>C3H3+C3H6 +3.0000000E+012 +0.0000000E+000 +7.7000000E+003 !TROE PARAMETERS'
3000000000000 | 0 | 7700 | C3H4-P+C3H5-A=C3H3+C3H6 | TROE PARAMETERS
# 'C3H4-A+H<=>C3H3+H2 +6.6250000E+003 +3.0950000E+000 +5.5220000E+003 !TROE PARAMETERS'
6625 | 3.095 | 5522 | C3H4-A+H=C3H3+H2 | TROE PARAMETERS
# 'C3H4-A+O2<=>C3H3+HO2 +4.0000000E+013 +0.0000000E+000 +4.1320000E+004 !TROE PARAMETERS'
40000000000000 | 0 | 41320 | C3H4-A+O2=C3H3+HO2 | TROE PARAMETERS
# 'C3H4-A+OH<=>C3H3+H2O +1.4820000E+005 +2.4920000E+000 +1.8072000E+003 !TROE PARAMETERS'
148200 | 2.492 | 1807.2 | C3H4-A+OH=C3H3+H2O | TROE PARAMETERS
# 'C3H4-A+CH3<=>C3H3+CH4 +1.3000000E+012 +0.0000000E+000 +7.7000000E+003 !TROE PARAMETERS'
1300000000000 | 0 | 7700 | C3H4-A+CH3=C3H3+CH4 | TROE PARAMETERS
# 'C3H4-A+HO2<=>C3H3+H2O2 +3.5800000E-002 +4.1700000E+000 +9.6328000E+003 !TROE PARAMETERS'
0.0358 | 4.17 | 9632.8 | C3H4-A+HO2=C3H3+H2O2 | TROE PARAMETERS
# 'C3H4-A+CH3O2<=>C3H3+CH3O2H +7.1610000E-002 +4.1700000E+000 +9.6328000E+003 !TROE PARAMETERS'
0.07161 | 4.17 | 9632.8 | C3H4-A+CH3O2=C3H3+CH3O2H | TROE PARAMETERS
# 'C3H4-A+C3H5-A<=>C3H3+C3H6 +2.0000000E+011 +0.0000000E+000 +7.7000000E+003 !TROE PARAMETERS'
#___________________________________________________________________________________________________________
#\REACTIONCLASS: \R_ADDITION\H \A \N \EA
#___________________________________________________________________________________________________________
200000000000 | 0 | 7700 | C3H4-A+C3H5-A=C3H3+C3H6 | TROE PARAMETERS
# 'C3H4-A+H<=>C3H4-P+H +2.4400000E+010 +1.0400000E+000 +2.1590000E+003 !TROE PARAMETERS'
# | 'PLOG / +1.0000000E-003 +8.4900000E+010 +8.9000000E-001 +2.5030000E+003 /'
# | 'PLOG / +3.9000000E-002 +1.4800000E+013 +2.6000000E-001 +4.1030000E+003 /'
# | 'PLOG / +1.0000000E+000 +2.4800000E+015 -3.3000000E-001 +6.4360000E+003 /'
# | 'PLOG / +1.0000000E+001 +2.3500000E+025 -3.2300000E+000 +1.3165000E+004 /'
# | 'PLOG / +1.0000000E+002 +1.0200000E+024 -2.6700000E+000 +1.5552000E+004 /'
#DUP FOUND AND IGNORED.
24400000000 | 1.04 | 2159 | C3H4-A+H+M[PLOG; .001; 8.49E+10; .89; 2503; .039; 1.48E+13; .26; 4103; 1; 2.48E+15;-.33; 6436; 10; 2.35E+25;-3.23; 13165; 100; 1.02E+24;-2.67; 15552]=C3H4-P+H | TROE PARAMETERS
# 'C3H4-A+H<=>C3H4-P+H +2.4400000E+010 +1.0400000E+000 +2.1590000E+003 !TROE PARAMETERS'
# | 'PLOG / +1.0000000E-003 +1.0000000E-010 +0.0000000E+000 +0.0000000E+000 /'
# | 'PLOG / +3.9000000E-002 +1.0000000E-010 +0.0000000E+000 +0.0000000E+000 /'
# | 'PLOG / +1.0000000E+000 +1.0000000E-010 +0.0000000E+000 +0.0000000E+000 /'
# | 'PLOG / +1.0000000E+001 +1.7900000E+007 +1.9800000E+000 +4.5210000E+003 /'
# | 'PLOG / +1.0000000E+002 +4.6300000E+004 +2.6200000E+000 +4.4660000E+003 /'
#DUP FOUND AND IGNORED.
24400000000 | 1.04 | 2159 | C3H4-A+H+M[PLOG; .001; 1E-10; 0; 0; .039; 1E-10; 0; 0; 1; 1E-10; 0; 0; 10; 1.79E+07; 1.98; 4521; 100; 46300; 2.62; 4466]=C3H4-P+H | TROE PARAMETERS
# 'C3H4-A+H<=>C3H5-A +2.2100000E+061 -1.5250000E+001 +2.0076000E+004 !TROE PARAMETERS'
# | 'PLOG / +1.0000000E-003 +2.2100000E+061 -1.5250000E+001 +2.0076000E+004 /'
# | 'PLOG / +3.9000000E-002 +1.2400000E+052 -1.2020000E+001 +1.7839000E+004 /'
# | 'PLOG / +1.0000000E+000 +4.6700000E+051 -1.1450000E+001 +2.1340000E+004 /'
# | 'PLOG / +1.0000000E+001 +3.7500000E+048 -1.0270000E+001 +2.2511000E+004 /'
# | 'PLOG / +1.0000000E+002 +4.2300000E+043 -8.6100000E+000 +2.2522000E+004 /'
#DUP FOUND AND IGNORED.
2.21e+61 | -15.25 | 20076 | C3H4-A+H+M[PLOG; .001; 2.21D+61;-15.25; 20076; .039; 1.24D+52;-12.02; 17839; 1; 4.67D+51;-11.45; 21340; 10; 3.75D+48;-10.27; 22511; 100; 4.23D+43;-8.61; 22522]=C3H5-A | TROE PARAMETERS
# 'C3H4-A+H<=>C3H5-A +2.2100000E+061 -1.5250000E+001 +2.0076000E+004 !TROE PARAMETERS'
# | 'PLOG / +1.0000000E-003 +2.8000000E+038 -8.6700000E+000 +8.0350000E+003 /'
# | 'PLOG / +3.9000000E-002 +9.3300000E+036 -8.1900000E+000 +7.4620000E+003 /'
# | 'PLOG / +1.0000000E+000 +3.3200000E+030 -5.7800000E+000 +6.9130000E+003 /'
# | 'PLOG / +1.0000000E+001 +2.2900000E+026 -4.3200000E+000 +6.1630000E+003 /'
# | 'PLOG / +1.0000000E+002 +4.3800000E+021 -2.7100000E+000 +5.1870000E+003 /'
#DUP FOUND AND IGNORED.
2.21e+61 | -15.25 | 20076 | C3H4-A+H+M[PLOG; .001; 2.8D+38;-8.67; 8035; .039; 9.33E+36;-8.19; 7462; 1; 3.32E+30;-5.78; 6913; 10; 2.29E+26;-4.32; 6163; 100; 4.38E+21;-2.71; 5187]=C3H5-A | TROE PARAMETERS
# 'C3H4-A+H<=>C3H5-S +1.1000000E+030 -6.5200000E+000 +1.5200000E+004 !TROE PARAMETERS'
# | 'PLOG / +1.0000000E-001 +1.1000000E+030 -6.5200000E+000 +1.5200000E+004 /'
# | 'PLOG / +1.0000000E+000 +5.4000000E+029 -6.0900000E+000 +1.6300000E+004 /'
# | 'PLOG / +1.0000000E+001 +2.6000000E+031 -6.2300000E+000 +1.8700000E+004 /'
# | 'PLOG / +1.0000000E+002 +3.2000000E+031 -5.8800000E+000 +2.1500000E+004 /'
1.1e+30 | -6.52 | 15200 | C3H4-A+H+M[PLOG; .1; 1.1E+30;-6.52; 15200; 1; 5.4E+29;-6.09; 16300; 10; 2.6E+31;-6.23; 18700; 100; 3.2E+31;-5.88; 21500]=C3H5-S | TROE PARAMETERS
# 'C3H4-A+H<=>C3H5-T +6.4400000E+102 -2.7510000E+001 +5.1768000E+004 !TROE PARAMETERS'
# | 'PLOG / +1.0000000E-003 +6.4400000E+102 -2.7510000E+001 +5.1768000E+004 /'
# | 'PLOG / +3.9000000E-002 +1.5500000E+053 -1.3100000E+001 +1.4472000E+004 /'
# | 'PLOG / +1.0000000E+000 +1.9000000E+053 -1.2590000E+001 +1.6726000E+004 /'
# | 'PLOG / +1.0000000E+001 +7.9500000E+051 -1.1820000E+001 +1.8286000E+004 /'
# | 'PLOG / +1.0000000E+002 +4.2100000E+052 -1.1640000E+001 +2.2262000E+004 /'
#DUP FOUND AND IGNORED.
6.44e+102 | -27.51 | 51768 | C3H4-A+H+M[PLOG; .001; 6.44D+102;-27.51; 51768; .039; 1.55D+53;-13.1; 14472; 1; 1.9D+53;-12.59; 16726; 10; 7.95D+51;-11.82; 18286; 100; 4.21D+52;-11.64; 22262]=C3H5-T | TROE PARAMETERS
# 'C3H4-A+H<=>C3H5-T +6.4400000E+102 -2.7510000E+001 +5.1768000E+004 !TROE PARAMETERS'
# | 'PLOG / +1.0000000E-003 +1.1000000E+054 -1.4290000E+001 +1.0809000E+004 /'
# | 'PLOG / +3.9000000E-002 +9.8800000E+044 -1.1210000E+001 +8.2120000E+003 /'
# | 'PLOG / +1.0000000E+000 +2.8100000E+040 -9.4200000E+000 +7.8500000E+003 /'
# | 'PLOG / +1.0000000E+001 +2.6000000E+035 -7.5700000E+000 +7.1470000E+003 /'
# | 'PLOG / +1.0000000E+002 +9.8800000E+029 -5.5300000E+000 +6.5810000E+003 /'
#DUP FOUND AND IGNORED.
6.44e+102 | -27.51 | 51768 | C3H4-A+H+M[PLOG; .001; 1.1D+54;-14.29; 10809; .039; 9.88D+44;-11.21; 8212; 1; 2.81D+40;-9.42; 7850; 10; 2.6E+35;-7.57; 7147; 100; 9.88E+29;-5.53; 6581]=C3H5-T | TROE PARAMETERS
# 'C3H4-A+H<=>CH3+C2H2 +3.7400000E+001 +3.3500000E+000 +5.7800000E+001 !TROE PARAMETERS'
# | 'PLOG / +1.0000000E-003 +1.2300000E+008 +1.5300000E+000 +4.7370000E+003 /'
# | 'PLOG / +3.9000000E-002 +2.7200000E+009 +1.2000000E+000 +6.8340000E+003 /'
# | 'PLOG / +1.0000000E+000 +1.2600000E+020 -1.8300000E+000 +1.5003000E+004 /'
# | 'PLOG / +1.0000000E+001 +1.6800000E+016 -6.0000000E-001 +1.4754000E+004 /'
# | 'PLOG / +1.0000000E+002 +1.3700000E+017 -7.9000000E-001 +1.7603000E+004 /'
#DUP FOUND AND IGNORED.
37.4 | 3.35 | 57.8 | C3H4-A+H+M[PLOG; .001; 1.23E+08; 1.53; 4737; .039; 2.72E+09; 1.2; 6834; 1; 1.26E+20;-1.83; 15003; 10; 1.68E+16;-.6; 14754; 100; 1.37E+17;-.79; 17603]=CH3+C2H2 | TROE PARAMETERS
# 'C3H4-A+H<=>CH3+C2H2 +3.7400000E+001 +3.3500000E+000 +5.7800000E+001 !TROE PARAMETERS'
# | 'PLOG / +1.0000000E-003 +1.0000000E-010 +0.0000000E+000 +0.0000000E+000 /'
# | 'PLOG / +3.9000000E-002 +1.0000000E-010 +0.0000000E+000 +0.0000000E+000 /'
# | 'PLOG / +1.0000000E+000 +1.2300000E+004 +2.6800000E+000 +6.3350000E+003 /'
# | 'PLOG / +1.0000000E+001 +3.3100000E+008 +1.1400000E+000 +8.8860000E+003 /'
# | 'PLOG / +1.0000000E+002 +1.2800000E+006 +1.7100000E+000 +9.7740000E+003 /'
#DUP FOUND AND IGNORED.
37.4 | 3.35 | 57.8 | C3H4-A+H+M[PLOG; .001; 1E-10; 0; 0; .039; 1E-10; 0; 0; 1; 12300; 2.68; 6335; 10; 3.31E+08; 1.14; 8886; 100; 1280000; 1.71; 9774]=CH3+C2H2 | TROE PARAMETERS
# 'C3H4-P+H<=>C3H5-T +8.8500000E+051 -1.3040000E+001 +1.2325000E+004 !TROE PARAMETERS'
# | 'PLOG / +1.0000000E-003 +8.8500000E+051 -1.3040000E+001 +1.2325000E+004 /'
# | 'PLOG / +3.9000000E-002 +3.1700000E+052 -1.2690000E+001 +1.4226000E+004 /'
# | 'PLOG / +1.0000000E+000 +2.8700000E+053 -1.2510000E+001 +1.6853000E+004 /'
# | 'PLOG / +1.0000000E+001 +9.5100000E+051 -1.1740000E+001 +1.8331000E+004 /'
# | 'PLOG / +1.0000000E+002 +4.5100000E+052 -1.1580000E+001 +2.2207000E+004 /'
#DUP FOUND AND IGNORED.
8.85e+51 | -13.04 | 12325 | C3H4-P+H+M[PLOG; .001; 8.85D+51;-13.04; 12325; .039; 3.17D+52;-12.69; 14226; 1; 2.87D+53;-12.51; 16853; 10; 9.51D+51;-11.74; 18331; 100; 4.51D+52;-11.58; 22207]=C3H5-T | TROE PARAMETERS
# 'C3H4-P+H<=>C3H5-T +8.8500000E+051 -1.3040000E+001 +1.2325000E+004 !TROE PARAMETERS'
# | 'PLOG / +1.0000000E-003 +1.9700000E+046 -1.1910000E+001 +7.4560000E+003 /'
# | 'PLOG / +3.9000000E-002 +2.5900000E+045 -1.1230000E+001 +8.0460000E+003 /'
# | 'PLOG / +1.0000000E+000 +6.9300000E+039 -9.1100000E+000 +7.4580000E+003 /'
# | 'PLOG / +1.0000000E+001 +6.8000000E+034 -7.2900000E+000 +6.7220000E+003 /'
# | 'PLOG / +1.0000000E+002 +5.6500000E+029 -5.3900000E+000 +6.1500000E+003 /'
#DUP FOUND AND IGNORED.
8.85e+51 | -13.04 | 12325 | C3H4-P+H+M[PLOG; .001; 1.97D+46;-11.91; 7456; .039; 2.59D+45;-11.23; 8046; 1; 6.93D+39;-9.11; 7458; 10; 6.8E+34;-7.29; 6722; 100; 5.65E+29;-5.39; 6150]=C3H5-T | TROE PARAMETERS
# 'C3H4-P+H<=>C3H5-S +3.3800000E+049 -1.2750000E+001 +1.4072000E+004 !TROE PARAMETERS'
# | 'PLOG / +1.0000000E-003 +1.0000000E-010 +0.0000000E+000 +0.0000000E+000 /'
# | 'PLOG / +3.9000000E-002 +3.3800000E+049 -1.2750000E+001 +1.4072000E+004 /'
# | 'PLOG / +1.0000000E+000 +1.3700000E+051 -1.2550000E+001 +1.5428000E+004 /'
# | 'PLOG / +1.0000000E+001 +3.8800000E+050 -1.1900000E+001 +1.6915000E+004 /'
# | 'PLOG / +1.0000000E+002 +2.1700000E+049 -1.1100000E+001 +1.8746000E+004 /'
#DUP FOUND AND IGNORED.
3.38e+49 | -12.75 | 14072 | C3H4-P+H+M[PLOG; .001; 1E-10; 0; 0; .039; 3.38D+49;-12.75; 14072; 1; 1.37D+51;-12.55; 15428; 10; 3.88D+50;-11.9; 16915; 100; 2.17D+49;-11.1; 18746]=C3H5-S | TROE PARAMETERS
# 'C3H4-P+H<=>C3H5-S +3.3800000E+049 -1.2750000E+001 +1.4072000E+004 !TROE PARAMETERS'
# | 'PLOG / +1.0000000E-003 +1.4900000E+038 -1.0110000E+001 +7.4580000E+003 /'
# | 'PLOG / +3.9000000E-002 +2.9800000E+043 -1.1430000E+001 +8.7360000E+003 /'
# | 'PLOG / +1.0000000E+000 +5.7500000E+039 -9.5100000E+000 +8.7720000E+003 /'
# | 'PLOG / +1.0000000E+001 +4.3300000E+040 -9.6000000E+000 +9.4010000E+003 /'
# | 'PLOG / +1.0000000E+002 +3.4400000E+034 -7.3600000E+000 +8.5580000E+003 /'
#DUP FOUND AND IGNORED.
3.38e+49 | -12.75 | 14072 | C3H4-P+H+M[PLOG; .001; 1.49D+38;-10.11; 7458; .039; 2.98D+43;-11.43; 8736; 1; 5.75D+39;-9.51; 8772; 10; 4.33D+40;-9.6; 9401; 100; 3.44E+34;-7.36; 8558]=C3H5-S | TROE PARAMETERS
# 'C3H4-P+H<=>CH3+C2H2 +2.1200000E+010 +1.0600000E+000 +3.9450000E+003 !TROE PARAMETERS'
# | 'PLOG / +1.0000000E-003 +2.4400000E+010 +1.0400000E+000 +3.9800000E+003 /'
# | 'PLOG / +3.9000000E-002 +3.8900000E+010 +9.8900000E-001 +4.1140000E+003 /'
# | 'PLOG / +1.0000000E+000 +3.4600000E+012 +4.4200000E-001 +5.4630000E+003 /'
# | 'PLOG / +1.0000000E+001 +1.7200000E+014 -1.0000000E-002 +7.1340000E+003 /'
# | 'PLOG / +1.0000000E+002 +1.9000000E+015 -2.9000000E-001 +8.3060000E+003 /'
21200000000 | 1.06 | 3945 | C3H4-P+H+M[PLOG; .001; 2.44E+10; 1.04; 3980; .039; 3.89E+10; .989; 4114; 1; 3.46E+12; .442; 5463; 10; 1.72E+14;-.01; 7134; 100; 1.9E+15;-.29; 8306]=CH3+C2H2 | TROE PARAMETERS
# 'C3H4-P+H<=>C3H5-A +1.1000000E+060 -1.4560000E+001 +2.8100000E+004 !TROE PARAMETERS'
# | 'PLOG / +1.0000000E-001 +1.1000000E+060 -1.4560000E+001 +2.8100000E+004 /'
# | 'PLOG / +1.0000000E+000 +4.9100000E+060 -1.4370000E+001 +3.1644000E+004 /'
# | 'PLOG / +2.0000000E+000 +3.0400000E+060 -1.4190000E+001 +3.2642000E+004 /'
# | 'PLOG / +5.0000000E+000 +9.0200000E+059 -1.3890000E+001 +3.3953000E+004 /'
# | 'PLOG / +1.0000000E+001 +2.2000000E+059 -1.3610000E+001 +3.4900000E+004 /'
# | 'PLOG / +1.0000000E+002 +1.6000000E+055 -1.2070000E+001 +3.7500000E+004 /'
1.1e+60 | -14.56 | 28100 | C3H4-P+H+M[PLOG; .1; 1.1D+60;-14.56; 28100; 1; 4.91D+60;-14.37; 31644; 2; 3.04D+60;-14.19; 32642; 5; 9.02D+59;-13.89; 33953; 10; 2.2D+59;-13.61; 34900; 100; 1.6D+55;-12.07; 37500]=C3H5-A | TROE PARAMETERS
# 'C3H5-A<=>C3H5-T +3.9000000E+059 -1.5420000E+001 +7.5400000E+004 !TROE PARAMETERS'
# | 'PLOG / +1.0000000E-001 +3.9000000E+059 -1.5420000E+001 +7.5400000E+004 /'
# | 'PLOG / +1.0000000E+000 +7.0600000E+056 -1.4080000E+001 +7.5868000E+004 /'
# | 'PLOG / +2.0000000E+000 +4.8000000E+055 -1.3590000E+001 +7.5949000E+004 /'
# | 'PLOG / +5.0000000E+000 +4.8600000E+053 -1.2810000E+001 +7.5883000E+004 /'
# | 'PLOG / +1.0000000E+001 +6.4000000E+051 -1.2120000E+001 +7.5700000E+004 /'
# | 'PLOG / +1.0000000E+002 +2.8000000E+043 -9.2700000E+000 +7.4000000E+004 /'
3.9e+59 | -15.42 | 75400 | C3H5-A+M[PLOG; .1; 3.9D+59;-15.42; 75400; 1; 7.06D+56;-14.08; 75868; 2; 4.8D+55;-13.59; 75949; 5; 4.86D+53;-12.81; 75883; 10; 6.400000000000001D+51;-12.12; 75700; 100; 2.8D+43;-9.27; 74000]=C3H5-T | TROE PARAMETERS
# 'C3H5-A<=>C3H5-S +1.3000000E+055 -1.4530000E+001 +7.3800000E+004 !TROE PARAMETERS'
# | 'PLOG / +1.0000000E-001 +1.3000000E+055 -1.4530000E+001 +7.3800000E+004 /'
# | 'PLOG / +1.0000000E+000 +5.0000000E+051 -1.3020000E+001 +7.3300000E+004 /'
# | 'PLOG / +1.0000000E+001 +9.7000000E+048 -1.1730000E+001 +7.3700000E+004 /'
# | 'PLOG / +1.0000000E+002 +4.8600000E+044 -9.8400000E+000 +7.3400000E+004 /'
1.3e+55 | -14.53 | 73800 | C3H5-A+M[PLOG; .1; 1.3D+55;-14.53; 73800; 1; 5D+51;-13.02; 73300; 10; 9.7D+48;-11.73; 73700; 100; 4.86D+44;-9.84; 73400]=C3H5-S | TROE PARAMETERS
# 'C2H2+CH3<=>C3H5-T +6.8000000E+020 -4.1600000E+000 +1.8000000E+004 !TROE PARAMETERS'
# | 'PLOG / +1.0000000E-001 +6.8000000E+020 -4.1600000E+000 +1.8000000E+004 /'
# | 'PLOG / +1.0000000E+000 +4.9900000E+022 -4.3900000E+000 +1.8850000E+004 /'
# | 'PLOG / +2.0000000E+000 +6.0000000E+023 -4.6000000E+000 +1.9571000E+004 /'
# | 'PLOG / +5.0000000E+000 +7.3100000E+025 -5.0600000E+000 +2.1150000E+004 /'
# | 'PLOG / +1.0000000E+001 +9.3000000E+027 -5.5500000E+000 +2.2900000E+004 /'
# | 'PLOG / +1.0000000E+002 +3.8000000E+036 -7.5800000E+000 +3.1300000E+004 /'
6.8e+20 | -4.16 | 18000 | C2H2+CH3+M[PLOG; .1; 6.8E+20;-4.16; 18000; 1; 4.99E+22;-4.39; 18850; 2; 6E+23;-4.6; 19571; 5; 7.31E+25;-5.06; 21150; 10; 9.3E+27;-5.55; 22900; 100; 3.8E+36;-7.58; 31300]=C3H5-T | TROE PARAMETERS
# 'C3H5-T<=>C3H5-S +1.6000000E+044 -1.2160000E+001 +5.2200000E+004 !TROE PARAMETERS'
# | 'PLOG / +1.0000000E-001 +1.6000000E+044 -1.2160000E+001 +5.2200000E+004 /'
# | 'PLOG / +1.0000000E+000 +1.5000000E+048 -1.2710000E+001 +5.3900000E+004 /'
# | 'PLOG / +1.0000000E+001 +5.1000000E+052 -1.3370000E+001 +5.7200000E+004 /'
# | 'PLOG / +1.0000000E+002 +5.8000000E+051 -1.2430000E+001 +5.9200000E+004 /'
1.6e+44 | -12.16 | 52200 | C3H5-T+M[PLOG; .1; 1.6D+44;-12.16; 52200; 1; 1.5D+48;-12.71; 53900; 10; 5.1D+52;-13.37; 57200; 100; 5.8D+51;-12.43; 59200]=C3H5-S | TROE PARAMETERS
# 'C2H2+CH3<=>C3H5-A +8.2000000E+053 -1.3320000E+001 +3.3200000E+004 !TROE PARAMETERS'
# | 'PLOG / +1.0000000E-001 +8.2000000E+053 -1.3320000E+001 +3.3200000E+004 /'
# | 'PLOG / +1.0000000E+000 +2.6800000E+053 -1.2820000E+001 +3.5730000E+004 /'
# | 'PLOG / +2.0000000E+000 +3.6400000E+052 -1.2460000E+001 +3.6127000E+004 /'
# | 'PLOG / +5.0000000E+000 +1.0400000E+051 -1.1890000E+001 +3.6476000E+004 /'
# | 'PLOG / +1.0000000E+001 +4.4000000E+049 -1.1400000E+001 +3.6700000E+004 /'
# | 'PLOG / +1.0000000E+002 +3.8000000E+044 -9.6300000E+000 +3.7600000E+004 /'
8.2e+53 | -13.32 | 33200 | C2H2+CH3+M[PLOG; .1; 8.2D+53;-13.32; 33200; 1; 2.68D+53;-12.82; 35730; 2; 3.64D+52;-12.46; 36127; 5; 1.04D+51;-11.89; 36476; 10; 4.4D+49;-11.4; 36700; 100; 3.8D+44;-9.630000000000001; 37600]=C3H5-A | TROE PARAMETERS
# 'CH3+C2H2<=>C3H5-S +1.7800000E+042 -1.0400000E+001 +1.3647000E+004 !TROE PARAMETERS'
# | 'PLOG / +1.0000000E-003 +1.7800000E+042 -1.0400000E+001 +1.3647000E+004 /'
# | 'PLOG / +3.9000000E-002 +1.5200000E+044 -1.0730000E+001 +1.5256000E+004 /'
# | 'PLOG / +1.0000000E+000 +1.1900000E+044 -1.0190000E+001 +1.8728000E+004 /'
# | 'PLOG / +1.0000000E+001 +6.0200000E+043 -9.7400000E+000 +2.0561000E+004 /'
# | 'PLOG / +1.0000000E+002 +1.4200000E+042 -8.9100000E+000 +2.2235000E+004 /'
#DUP FOUND AND IGNORED.
1.78e+42 | -10.4 | 13647 | CH3+C2H2+M[PLOG; .001; 1.78D+42;-10.4; 13647; .039; 1.52D+44;-10.73; 15256; 1; 1.19D+44;-10.19; 18728; 10; 6.02D+43;-9.74; 20561; 100; 1.42D+42;-8.91; 22235]=C3H5-S | TROE PARAMETERS
# 'CH3+C2H2<=>C3H5-S +1.7800000E+042 -1.0400000E+001 +1.3647000E+004 !TROE PARAMETERS'
# | 'PLOG / +1.0000000E-003 +1.0000000E-010 +0.0000000E+000 +0.0000000E+000 /'
# | 'PLOG / +3.9000000E-002 +1.0000000E-010 +0.0000000E+000 +0.0000000E+000 /'
# | 'PLOG / +1.0000000E+000 +8.4900000E+035 -8.4300000E+000 +1.2356000E+004 /'
# | 'PLOG / +1.0000000E+001 +3.0400000E+032 -7.0100000E+000 +1.2357000E+004 /'
# | 'PLOG / +1.0000000E+002 +1.6900000E+027 -5.0700000E+000 +1.1690000E+004 /'
#DUP FOUND AND IGNORED.
#___________________________________________________________________________________________________________
#\REACTIONCLASS: \R_ADDITION\O \A \N \EA
#___________________________________________________________________________________________________________
1.78e+42 | -10.4 | 13647 | CH3+C2H2+M[PLOG; .001; 1E-10; 0; 0; .039; 1E-10; 0; 0; 1; 8.49E+35;-8.43; 12356; 10; 3.04E+32;-7.01; 12357; 100; 1.69E+27;-5.07; 11690]=C3H5-S | TROE PARAMETERS
# 'C3H4-P+O<=>HCCO+CH3 +7.3000000E+012 +0.0000000E+000 +2.2500000E+003 !TROE PARAMETERS'
7300000000000 | 0 | 2250 | C3H4-P+O=HCCO+CH3 | TROE PARAMETERS
# 'C3H4-P+O<=>C2H4+CO +1.0000000E+013 +0.0000000E+000 +2.2500000E+003 !TROE PARAMETERS'
10000000000000 | 0 | 2250 | C3H4-P+O=C2H4+CO | TROE PARAMETERS
# 'C3H4-P+O<=>C2H3+HCO +3.2000000E+012 +0.0000000E+000 +2.0100000E+003 !TROE PARAMETERS'
3200000000000 | 0 | 2010 | C3H4-P+O=C2H3+HCO | TROE PARAMETERS
# 'C3H4-A+O<=>C2H4+CO +2.0000000E+007 +1.8000000E+000 +1.0000000E+003 !TROE PARAMETERS'
20000000 | 1.8 | 1000 | C3H4-A+O=C2H4+CO | TROE PARAMETERS
# 'C3H4-A+O<=>C2H2+CH2O +3.0000000E-003 +4.6100000E+000 -4.2430000E+003 !TROE PARAMETERS'
#___________________________________________________________________________________________________________
#\REACTIONCLASS: \R_ADDITION\OH \A \N \EA
#___________________________________________________________________________________________________________
0.003 | 4.61 | -4243 | C3H4-A+O=C2H2+CH2O | TROE PARAMETERS
# 'C3H4-A+OH<=>CH2CCH2OH +1.1100000E+012 +0.0000000E+000 -3.0400000E+002 !TROE PARAMETERS'
1110000000000 | 0 | -304 | C3H4-A+OH=CH2CCH2OH | TROE PARAMETERS
# 'C3H4-A+OH<=>SC3H4OH +2.2200000E+012 +0.0000000E+000 -3.0400000E+002 !TROE PARAMETERS'
2220000000000 | 0 | -304 | C3H4-A+OH=SC3H4OH | TROE PARAMETERS
# 'SC3H4OH<=>CH2CO+CH3 +9.2400000E+010 +8.7000000E-001 +3.0460000E+004 !TROE PARAMETERS'
92400000000 | 0.87 | 30460 | SC3H4OH=CH2CO+CH3 | TROE PARAMETERS
# 'C3H4-P+OH<=>PC3H4OH-2 +3.9300000E+011 +0.0000000E+000 +0.0000000E+000 !TROE PARAMETERS'
393000000000 | 0 | 0 | C3H4-P+OH=PC3H4OH-2 | TROE PARAMETERS
# 'C3H4-P+OH<=>SC3H4OH +2.3600000E+012 +0.0000000E+000 +0.0000000E+000 !TROE PARAMETERS'
2360000000000 | 0 | 0 | C3H4-P+OH=SC3H4OH | TROE PARAMETERS
# 'PC3H4OH-2<=>CH3CHCHO +3.5600000E+010 +8.8000000E-001 +2.3238000E+004 !TROE PARAMETERS'
#CH3CHCHO<=>C2H3CHO+H 4.164E+012 -0.020 32410.0 !\AUTHOR: !\REF: PELUCCHI ECM 2013 !\COMMENT:
35600000000 | 0.88 | 23238 | PC3H4OH-2=CH3CHCHO | TROE PARAMETERS
# 'CH3CHCHO<=>C2H3CHO+H +1.0000000E+000 +1.0000000E+000 +1.0000000E+000 !IC3H7<=>C3H6+H 1.0 1.0 1.0'
# | 'PLOG / +1.0000000E-002 +1.7400000E+050 -1.1730000E+001 +5.2870000E+004 /'
# | 'PLOG / +1.0000000E-001 +1.1300000E+047 -1.0570000E+001 +5.0479000E+004 /'
# | 'PLOG / +1.0000000E+000 +2.9400000E+043 -9.2900000E+000 +4.8810000E+004 /'
# | 'PLOG / +2.5000000E+000 +1.1600000E+042 -8.7800000E+000 +4.8382000E+004 /'
# | 'PLOG / +5.0000000E+000 +9.4800000E+040 -8.4000000E+000 +4.8095000E+004 /'
# | 'PLOG / +1.0000000E+001 +7.1900000E+039 -8.0100000E+000 +4.7818000E+004 /'
# | 'PLOG / +2.5000000E+001 +2.1300000E+038 -7.4900000E+000 +4.7438000E+004 /'
# | 'PLOG / +5.0000000E+001 +1.4200000E+037 -7.0900000E+000 +4.7128000E+004 /'
1 | 1 | 1 | CH3CHCHO+M[PLOG; .01; 1.74D+50;-11.73; 52870; .1; 1.13D+47;-10.57; 50479; 1; 2.94D+43;-9.29; 48810; 2.5; 1.16D+42;-8.78; 48382; 5; 9.48D+40;-8.4; 48095; 10; 7.19D+39;-8.01; 47818; 25; 2.13D+38;-7.49; 47438; 50; 1.42D+37;-7.09; 47128]=C2H3CHO+H | IC3H7<=>C3H6+H 1.0 1.0 1.0
# 'CH3CHCHO<=>CH3CHCO+H +8.3280000E+012 -2.0000000E-002 +3.2410000E+004 !IC3H7<=>C3H6+H 1.0 1.0 1.0'
#\MISC
8328000000000 | -0.02 | 32410 | CH3CHCHO=CH3CHCO+H | IC3H7<=>C3H6+H 1.0 1.0 1.0
# 'CH3CHCHO+H2<=>C2H5CHO+H +2.1600000E+005 +2.3800000E+000 +1.8990000E+004 !IC3H7<=>C3H6+H 1.0 1.0 1.0'
#___________________________________________________________________________________________________________
#\REACTIONCLASS: \R_ADDITION\HO2 \A \N \EA
#___________________________________________________________________________________________________________
216000 | 2.38 | 18990 | CH3CHCHO+H2=C2H5CHO+H | IC3H7<=>C3H6+H 1.0 1.0 1.0
# 'C3H4-P+HO2=>C2H4+CO+OH +3.0000000E+012 +0.0000000E+000 +1.9000000E+004 !IC3H7<=>C3H6+H 1.0 1.0 1.0'
3000000000000 | 0 | 19000 | C3H4-P+HO2==>C2H4+CO+OH | IC3H7<=>C3H6+H 1.0 1.0 1.0
# 'C3H4-A+HO2=>C2H4+CO+OH +1.0000000E+011 +0.0000000E+000 +1.4000000E+004 !IC3H7<=>C3H6+H 1.0 1.0 1.0'
100000000000 | 0 | 14000 | C3H4-A+HO2==>C2H4+CO+OH | IC3H7<=>C3H6+H 1.0 1.0 1.0
# 'C3H4-A+HO2=>CH2CO+CH2+OH +4.0000000E+012 +0.0000000E+000 +1.9000000E+004 !IC3H7<=>C3H6+H 1.0 1.0 1.0'
#___________________________________________________________________________________________________________
#\REACTIONCLASS: \R_ADDITION\CH2 \A \N \EA
#___________________________________________________________________________________________________________
4000000000000 | 0 | 19000 | C3H4-A+HO2==>CH2CO+CH2+OH | IC3H7<=>C3H6+H 1.0 1.0 1.0
# 'C3H4-A+C2H<=>C2H2+C3H3 +1.0000000E+013 +0.0000000E+000 +0.0000000E+000 !IC3H7<=>C3H6+H 1.0 1.0 1.0'
#===========================================================================================================
#\SUBSPECIES: \C3H3
#===========================================================================================================
#___________________________________________________________________________________________________________
#\REACTIONCLASS: \R_R_PRODUCTS \A \N \EA
#___________________________________________________________________________________________________________
10000000000000 | 0 | 0 | C3H4-A+C2H=C2H2+C3H3 | IC3H7<=>C3H6+H 1.0 1.0 1.0
# 'C3H3+O<=>CH2O+C2H +2.0000000E+013 +0.0000000E+000 +0.0000000E+000 !IC3H7<=>C3H6+H 1.0 1.0 1.0'
20000000000000 | 0 | 0 | C3H3+O=CH2O+C2H | IC3H7<=>C3H6+H 1.0 1.0 1.0
# 'C3H3+HO2=>OH+CO+C2H3 +8.0000000E+011 +0.0000000E+000 +0.0000000E+000 !IC3H7<=>C3H6+H 1.0 1.0 1.0'
800000000000 | 0 | 0 | C3H3+HO2==>OH+CO+C2H3 | IC3H7<=>C3H6+H 1.0 1.0 1.0
# 'C3H3+HCO<=>C3H4-A+CO +2.5000000E+013 +0.0000000E+000 +0.0000000E+000 !IC3H7<=>C3H6+H 1.0 1.0 1.0'
25000000000000 | 0 | 0 | C3H3+HCO=C3H4-A+CO | IC3H7<=>C3H6+H 1.0 1.0 1.0
# 'C3H3+HCO<=>C3H4-P+CO +2.5000000E+013 +0.0000000E+000 +0.0000000E+000 !IC3H7<=>C3H6+H 1.0 1.0 1.0'
25000000000000 | 0 | 0 | C3H3+HCO=C3H4-P+CO | IC3H7<=>C3H6+H 1.0 1.0 1.0
# 'C2H5+C2H<=>C3H3+CH3 +1.8100000E+013 +0.0000000E+000 +0.0000000E+000 !IC3H7<=>C3H6+H 1.0 1.0 1.0'
18100000000000 | 0 | 0 | C2H5+C2H=C3H3+CH3 | IC3H7<=>C3H6+H 1.0 1.0 1.0
# 'C3H3+O2<=>CH2CO+HCO +1.7000000E+005 +1.7000000E+000 +1.5000000E+003 !IC3H7<=>C3H6+H 1.0 1.0 1.0'
170000 | 1.7 | 1500 | C3H3+O2=CH2CO+HCO | IC3H7<=>C3H6+H 1.0 1.0 1.0
# 'C3H3+CH<=>C4H3-N+H +7.0000000E+013 +0.0000000E+000 +0.0000000E+000 !IC3H7<=>C3H6+H 1.0 1.0 1.0'
#___________________________________________________________________________________________________________
#\REACTIONCLASS: \R+HO2 \A \N \EA
#___________________________________________________________________________________________________________
70000000000000 | 0 | 0 | C3H3+CH=C4H3-N+H | IC3H7<=>C3H6+H 1.0 1.0 1.0
# 'C3H3+HO2<=>C3H3O+OH +1.0000000E+011 +0.0000000E+000 +0.0000000E+000 !IC3H7<=>C3H6+H 1.0 1.0 1.0'
# | 'PLOG / +1.0000000E-002 +1.0200000E+013 -1.5800000E-001 -1.4170000E+003 /'
# | 'PLOG / +1.0000000E-001 +4.9800000E+014 -6.4200000E-001 -3.4910000E+002 /'
# | 'PLOG / +1.0000000E+000 +7.7700000E+017 -1.5200000E+000 +2.3792000E+003 /'
# | 'PLOG / +1.0000000E+001 +2.9300000E+015 -6.8400000E-001 +3.6153000E+003 /'
# | 'PLOG / +1.0000000E+002 +1.6400000E+004 +2.7400000E+000 +1.1444000E+003 /'
100000000000 | 0 | 0 | C3H3+HO2+M[PLOG; .01; 1.02E+13;-.158;-1417; .1; 4.98E+14;-.642;-349.1; 1; 7.77E+17;-1.52; 2379.2; 10; 2.93E+15;-.6840000000000001; 3615.3; 100; 16400; 2.74; 1144.4]=C3H3O+OH | IC3H7<=>C3H6+H 1.0 1.0 1.0
# 'C3H3+HO2<=>C3H3O2H +1.0000000E+011 +0.0000000E+000 +0.0000000E+000 !IC3H7<=>C3H6+H 1.0 1.0 1.0'
# | 'PLOG / +1.0000000E-002 +1.9100000E+031 -7.2300000E+000 +1.3362000E+003 /'
# | 'PLOG / +1.0000000E-001 +6.3100000E+042 -1.0300000E+001 +5.5689000E+003 /'
# | 'PLOG / +1.0000000E+000 +1.0300000E+045 -1.0600000E+001 +7.8515000E+003 /'
# | 'PLOG / +1.0000000E+001 +2.7900000E+037 -7.9200000E+000 +6.4979000E+003 /'
# | 'PLOG / +1.0000000E+002 +4.7300000E+025 -4.1300000E+000 +2.9238000E+003 /'
100000000000 | 0 | 0 | C3H3+HO2+M[PLOG; .01; 1.91E+31;-7.23; 1336.2; .1; 6.310000000000001D+42;-10.3; 5568.9; 1; 1.03D+45;-10.6; 7851.5; 10; 2.79D+37;-7.92; 6497.9; 100; 4.73E+25;-4.13; 2923.8]=C3H3O2H | IC3H7<=>C3H6+H 1.0 1.0 1.0
# 'C3H3+HO2<=>C2HCHO+H2O +1.0000000E+011 +0.0000000E+000 +0.0000000E+000 !IC3H7<=>C3H6+H 1.0 1.0 1.0'
# | 'PLOG / +1.0000000E-002 +1.0900000E+000 +3.0100000E+000 -3.4211000E+003 /'
# | 'PLOG / +1.0000000E-001 +6.3500000E+001 +2.5000000E+000 -2.3414000E+003 /'
# | 'PLOG / +1.0000000E+000 +6.0500000E+005 +1.3900000E+000 +5.9510000E+002 /'
# | 'PLOG / +1.0000000E+001 +3.1000000E+005 +1.5900000E+000 +2.6776000E+003 /'
# | 'PLOG / +1.0000000E+002 +5.0700000E-005 +4.5900000E+000 +9.2750000E+002 /'
100000000000 | 0 | 0 | C3H3+HO2+M[PLOG; .01; 1.09; 3.01;-3421.1; .1; 63.5; 2.5;-2341.4; 1; 605000; 1.39; 595.1; 10; 310000; 1.59; 2677.6; 100; .0000507; 4.59; 927.5]=C2HCHO+H2O | IC3H7<=>C3H6+H 1.0 1.0 1.0
# 'C3H3O2H<=>C2HCHO+H2O +1.0000000E+011 +0.0000000E+000 +0.0000000E+000 !IC3H7<=>C3H6+H 1.0 1.0 1.0'
# | 'PLOG / +1.0000000E-002 +1.9900000E+050 -1.2700000E+001 +5.3531900E+004 /'
# | 'PLOG / +1.0000000E-001 +4.7200000E+047 -1.1500000E+001 +5.4360900E+004 /'
# | 'PLOG / +1.0000000E+000 +1.5000000E+040 -8.8400000E+000 +5.3179200E+004 /'
# | 'PLOG / +1.0000000E+001 +2.5400000E+028 -5.0000000E+000 +4.9919400E+004 /'
# | 'PLOG / +1.0000000E+002 +1.4800000E+016 -1.1200000E+000 +4.5949300E+004 /'
100000000000 | 0 | 0 | C3H3O2H+M[PLOG; .01; 1.99D+50;-12.7; 53531.9; .1; 4.72D+47;-11.5; 54360.9; 1; 1.5D+40;-8.84; 53179.2; 10; 2.54E+28;-5; 49919.4; 100; 1.48E+16;-1.12; 45949.3]=C2HCHO+H2O | IC3H7<=>C3H6+H 1.0 1.0 1.0
# 'C2H+CH2O<=>C3H3O +1.0000000E+011 +0.0000000E+000 +0.0000000E+000 !IC3H7<=>C3H6+H 1.0 1.0 1.0'
# | 'PLOG / +1.0000000E-003 +5.9250000E-004 +2.6090000E+000 -4.2973000E+003 /'
# | 'PLOG / +1.0000000E-002 +5.6880000E+006 -7.3000000E-002 -1.2341000E+003 /'
# | 'PLOG / +1.0000000E-001 +5.3900000E+013 -1.8030000E+000 +1.4522000E+003 /'
# | 'PLOG / +1.0000000E+000 +8.7330000E+015 -2.0740000E+000 +2.5101000E+003 /'
# | 'PLOG / +1.0000000E+001 +5.3050000E+019 -2.9430000E+000 +4.5322000E+003 /'
# | 'PLOG / +1.0000000E+002 +3.7790000E+021 -3.1630000E+000 +6.8025000E+003 /'
#\C2HCHO
100000000000 | 0 | 0 | C2H+CH2O+M[PLOG; .001; .0005925; 2.609;-4297.3; .01; 5688000;-.073;-1234.1; .1; 5.39E+13;-1.803; 1452.2; 1; 8.733E+15;-2.074; 2510.1; 10; 5.305E+19;-2.943; 4532.2; 100; 3.779E+21;-3.163; 6802.5]=C3H3O | IC3H7<=>C3H6+H 1.0 1.0 1.0
# 'C2HCHO<=>C2H2+CO +2.5100000E+014 +0.0000000E+000 +6.8000000E+004 !IC3H7<=>C3H6+H 1.0 1.0 1.0'
251000000000000 | 0 | 68000 | C2HCHO=C2H2+CO | IC3H7<=>C3H6+H 1.0 1.0 1.0
# 'C2H+HCO<=>C2HCHO +1.0000000E+013 +0.0000000E+000 +0.0000000E+000 !IC3H7<=>C3H6+H 1.0 1.0 1.0'
#___________________________________________________________________________________________________________
#\REACTIONCLASS: \R_R_RECOMB\H \A \N \EA
#___________________________________________________________________________________________________________
10000000000000 | 0 | 0 | C2H+HCO=C2HCHO | IC3H7<=>C3H6+H 1.0 1.0 1.0
# 'C3H3+H<=>C3H2+H2 +2.1400000E+005 +2.5200000E+000 +7.4530000E+003 !IC3H7<=>C3H6+H 1.0 1.0 1.0'
214000 | 2.52 | 7453 | C3H3+H=C3H2+H2 | IC3H7<=>C3H6+H 1.0 1.0 1.0
# 'C3H3+H<=>C3H2(S)+H2 +3.3110000E+013 +1.9500000E-001 +1.7579000E+004 !IC3H7<=>C3H6+H 1.0 1.0 1.0'
# | 'PLOG / +3.9500000E-002 +2.9510000E+009 +1.2800000E+000 +1.3474000E+004 /'
# | 'PLOG / +1.0000000E+000 +1.0970000E+010 +1.1300000E+000 +1.3929000E+004 /'
# | 'PLOG / +1.0000000E+001 +3.3110000E+013 +1.9500000E-001 +1.7579000E+004 /'
33110000000000 | 0.195 | 17579 | C3H3+H+M[PLOG; .0395; 2.951E+09; 1.28; 13474; 1; 1.097E+10; 1.13; 13929; 10; 3.311E+13; .195; 17579]=C3H2(S)+H2 | IC3H7<=>C3H6+H 1.0 1.0 1.0
# 'C3H3+H<=>H2CCC(S)+H2 +1.0000000E+018 -1.2300000E+000 +1.5111000E+004 !IC3H7<=>C3H6+H 1.0 1.0 1.0'
# | 'PLOG / +3.9500000E-002 +2.6920000E+009 +1.0500000E+000 +5.3710000E+003 /'
# | 'PLOG / +1.0000000E+000 +2.8840000E+013 -3.0000000E-002 +9.4480000E+003 /'
# | 'PLOG / +1.0000000E+001 +1.0000000E+018 -1.2300000E+000 +1.5111000E+004 /'
1e+18 | -1.23 | 15111 | C3H3+H+M[PLOG; .0395; 2.692E+09; 1.05; 5371; 1; 2.884E+13;-.03; 9448; 10; 1E+18;-1.23; 15111]=H2CCC(S)+H2 | IC3H7<=>C3H6+H 1.0 1.0 1.0
# 'C3H3+H<=>C3H2C+H2 +7.2440000E+009 +6.0600000E-001 +1.8356000E+004 !IC3H7<=>C3H6+H 1.0 1.0 1.0'
# | 'PLOG / +3.9500000E-002 +1.0720000E+007 +1.3700000E+000 +1.5557000E+004 /'
# | 'PLOG / +1.0000000E+000 +1.3490000E+007 +1.3400000E+000 +1.5560000E+004 /'
# | 'PLOG / +1.0000000E+001 +7.2440000E+009 +6.0600000E-001 +1.8356000E+004 /'
7244000000 | 0.606 | 18356 | C3H3+H+M[PLOG; .0395; 1.072E+07; 1.37; 15557; 1; 1.349E+07; 1.34; 15560; 10; 7.244E+09; .606; 18356]=C3H2C+H2 | IC3H7<=>C3H6+H 1.0 1.0 1.0
# 'C3H2C+O2<=>C2H2+CO2 +1.0000000E+013 +0.0000000E+000 +0.0000000E+000 !IC3H7<=>C3H6+H 1.0 1.0 1.0'
#___________________________________________________________________________________________________________
#\REACTIONCLASS: \R_R_RECOMB\OH \A \N \EA
#___________________________________________________________________________________________________________
10000000000000 | 0 | 0 | C3H2C+O2=C2H2+CO2 | IC3H7<=>C3H6+H 1.0 1.0 1.0
# 'C3H3+OH<=>C3H2+H2O +2.0000000E+013 +0.0000000E+000 +8.0000000E+003 !IC3H7<=>C3H6+H 1.0 1.0 1.0'
20000000000000 | 0 | 8000 | C3H3+OH=C3H2+H2O | IC3H7<=>C3H6+H 1.0 1.0 1.0
# 'C3H3+OH<=>CH2O+C2H2 +2.0000000E+012 +0.0000000E+000 +0.0000000E+000 !IC3H7<=>C3H6+H 1.0 1.0 1.0'
2000000000000 | 0 | 0 | C3H3+OH=CH2O+C2H2 | IC3H7<=>C3H6+H 1.0 1.0 1.0
# 'C3H3+OH<=>C2H3+HCO +1.0000000E+013 +0.0000000E+000 +0.0000000E+000 !IC3H7<=>C3H6+H 1.0 1.0 1.0'
10000000000000 | 0 | 0 | C3H3+OH=C2H3+HCO | IC3H7<=>C3H6+H 1.0 1.0 1.0
# 'C3H3+OH<=>C2H4+CO +1.0000000E+013 +0.0000000E+000 +0.0000000E+000 !IC3H7<=>C3H6+H 1.0 1.0 1.0'
10000000000000 | 0 | 0 | C3H3+OH=C2H4+CO | IC3H7<=>C3H6+H 1.0 1.0 1.0
# 'C3H3+OH<=>C3H2(S)+H2O +1.0000000E+012 +0.0000000E+000 +0.0000000E+000 !IC3H7<=>C3H6+H 1.0 1.0 1.0'
1000000000000 | 0 | 0 | C3H3+OH=C3H2(S)+H2O | IC3H7<=>C3H6+H 1.0 1.0 1.0
# 'C3H3+OH<=>H2CCC(S)+H2O +1.0000000E+012 +0.0000000E+000 +0.0000000E+000 !IC3H7<=>C3H6+H 1.0 1.0 1.0'
#===========================================================================================================
#\SUBSPECIES: \C3H2
#===========================================================================================================
1000000000000 | 0 | 0 | C3H3+OH=H2CCC(S)+H2O | IC3H7<=>C3H6+H 1.0 1.0 1.0
# 'C3H2(S)+M<=>C3H2+M +1.0000000E+013 +0.0000000E+000 +0.0000000E+000 !IC3H7<=>C3H6+H 1.0 1.0 1.0'
10000000000000 | 0 | 0 | C3H2(S)+M=C3H2+M | IC3H7<=>C3H6+H 1.0 1.0 1.0
# 'C3H2(S)+H<=>H2CCC(S)+H +1.0000000E+013 +0.0000000E+000 +0.0000000E+000 !IC3H7<=>C3H6+H 1.0 1.0 1.0'
10000000000000 | 0 | 0 | C3H2(S)+H=H2CCC(S)+H | IC3H7<=>C3H6+H 1.0 1.0 1.0
# 'H2CCC(S)+O2<=>CO2+C2H2 +1.0000000E+013 +0.0000000E+000 +0.0000000E+000 !IC3H7<=>C3H6+H 1.0 1.0 1.0'
#===========================================================================================================
#\ENDSUBSPECIES: \C3H2
#===========================================================================================================
#___________________________________________________________________________________________________________
#\REACTIONCLASS: \AROMATIC_GROWTH \A \N \EA
#___________________________________________________________________________________________________________
10000000000000 | 0 | 0 | H2CCC(S)+O2=CO2+C2H2 | IC3H7<=>C3H6+H 1.0 1.0 1.0
# 'C3H3+C3H3<=>C6H5+H +1.0467000E+054 -1.1880000E+001 +2.8757000E+004 !IC3H7<=>C3H6+H 1.0 1.0 1.0'
# | 'PLOG / +3.9470000E-002 +1.0467000E+054 -1.1880000E+001 +2.8757000E+004 /'
# | 'PLOG / +1.0000000E+000 +1.6975000E+048 -9.9770000E+000 +3.6755000E+004 /'
# | 'PLOG / +1.0000000E+001 +3.6712000E+026 -3.8790000E+000 +2.8963000E+004 /'
1.0467e+54 | -11.88 | 28757 | C3H3+C3H3+M[PLOG; .03947; 1.0467D+54;-11.88; 28757; 1; 1.6975D+48;-9.977; 36755; 10; 3.6712E+26;-3.879; 28963]=C6H5+H | IC3H7<=>C3H6+H 1.0 1.0 1.0
# 'C3H3+C3H3<=>C6H6 +1.8189000E+074 -1.8140000E+001 +3.1896000E+004 !IC3H7<=>C3H6+H 1.0 1.0 1.0'
# | 'PLOG / +3.9470000E-002 +1.6400000E+066 -1.5902000E+001 +2.7529000E+004 /'
# | 'PLOG / +1.0000000E+000 +3.1609000E+055 -1.2550000E+001 +2.2264000E+004 /'
# | 'PLOG / +1.0000000E+001 +3.8888000E+050 -1.1010000E+001 +2.0320000E+004 /'
1.8189e+74 | -18.14 | 31896 | C3H3+C3H3+M[PLOG; .03947; 1.64D+66;-15.902; 27529; 1; 3.1609D+55;-12.55; 22264; 10; 3.8888D+50;-11.01; 20320]=C6H6 | IC3H7<=>C3H6+H 1.0 1.0 1.0
# 'C3H3+C3H3<=>FULVENE +6.3069000E+076 -1.9070000E+001 +3.1542000E+004 !IC3H7<=>C3H6+H 1.0 1.0 1.0'
# | 'PLOG / +3.9470000E-002 +7.2500000E+065 -1.6015000E+001 +2.5035000E+004 /'
# | 'PLOG / +1.0000000E+000 +1.3798000E+066 -1.5660000E+001 +2.8260000E+004 /'
# | 'PLOG / +1.0000000E+001 +1.2584000E+056 -1.2610000E+001 +2.3515000E+004 /'
6.3069e+76 | -19.07 | 31542 | C3H3+C3H3+M[PLOG; .03947; 7.25D+65;-16.015; 25035; 1; 1.3798D+66;-15.66; 28260; 10; 1.2584D+56;-12.61; 23515]=FULVENE | IC3H7<=>C3H6+H 1.0 1.0 1.0
# 'C3H3+C3H5-A=>FULVENE+H+H +3.2600000E+029 -5.3970000E+000 +3.3900000E+003 !IC3H7<=>C3H6+H 1.0 1.0 1.0'
3.26e+29 | -5.397 | 3390 | C3H3+C3H5-A==>FULVENE+H+H | IC3H7<=>C3H6+H 1.0 1.0 1.0
# 'C3H3+C3H4-A<=>C6H6+H +1.4000000E+012 +0.0000000E+000 +9.9904000E+003 !IC3H7<=>C3H6+H 1.0 1.0 1.0'
#----------------------------------------------------------------------------------------------------------------------------------
#\ENDSUBMECH: C3H4-A/C3H4-P
#----------------------------------------------------------------------------------------------------------------------------------
#===========================================================================================================
#\SUBSPECIES: \CH3CHCO
#===========================================================================================================
#___________________________________________________________________________________________________________
#\REACTIONCLASS: \RH_R_LUMPED \A \N \EA
#___________________________________________________________________________________________________________
1400000000000 | 0 | 9990.4 | C3H3+C3H4-A=C6H6+H | IC3H7<=>C3H6+H 1.0 1.0 1.0
# 'CH3CHCO+OH<=>C2H5+CO2 +1.7300000E+012 +0.0000000E+000 -1.0100000E+003 !IC3H7<=>C3H6+H 1.0 1.0 1.0'
1730000000000 | 0 | -1010 | CH3CHCO+OH=C2H5+CO2 | IC3H7<=>C3H6+H 1.0 1.0 1.0
# 'CH3CHCO+OH<=>SC2H4OH+CO +2.0000000E+012 +0.0000000E+000 -1.0100000E+003 !IC3H7<=>C3H6+H 1.0 1.0 1.0'
2000000000000 | 0 | -1010 | CH3CHCO+OH=SC2H4OH+CO | IC3H7<=>C3H6+H 1.0 1.0 1.0
# 'CH3CHCO+H<=>C2H5+CO +4.4000000E+012 +0.0000000E+000 +1.4590000E+003 !IC3H7<=>C3H6+H 1.0 1.0 1.0'
4400000000000 | 0 | 1459 | CH3CHCO+H=C2H5+CO | IC3H7<=>C3H6+H 1.0 1.0 1.0
# 'CH3CHCO+O<=>CH3CHO+CO +3.2000000E+012 +0.0000000E+000 -4.3700000E+002 !IC3H7<=>C3H6+H 1.0 1.0 1.0'
#===========================================================================================================
#\SUBSPECIES: \CH3CHCO
#===========================================================================================================
#----------------------------------------------------------------------------------------------------------------------------------
#\SUBMECH: \CH3COCH3
#\MECHCOMMENTS:
#\MECHWARNINGS:
#----------------------------------------------------------------------------------------------------------------------------------
#___________________________________________________________________________________________________________
#\REACTIONCLASS: \UNIMOL \A \N \EA
#___________________________________________________________________________________________________________
3200000000000 | 0 | -437 | CH3CHCO+O=CH3CHO+CO | IC3H7<=>C3H6+H 1.0 1.0 1.0
# 'CH3COCH3<=>CH3CO+CH3 +2.0500000E+058 -1.2796000E+001 +1.0003010E+005 !IC3H7<=>C3H6+H 1.0 1.0 1.0'
# | 'PLOG / +1.0000000E-002 +2.0500000E+058 -1.2796000E+001 +1.0003010E+005 /'
# | 'PLOG / +1.0000000E-001 +3.3000000E+051 -1.0574000E+001 +9.8221200E+004 /'
# | 'PLOG / +1.0000000E+000 +1.3100000E+042 -7.6570000E+000 +9.4660600E+004 /'
# | 'PLOG / +1.0000000E+001 +2.1600000E+033 -4.9890000E+000 +9.0916500E+004 /'
# | 'PLOG / +1.0000000E+002 +9.4000000E+028 -3.6690000E+000 +8.9022800E+004 /'
2.05e+58 | -12.796 | 100030.1 | CH3COCH3+M[PLOG; .01; 2.05D+58;-12.796; 100030.1; .1; 3.3D+51;-10.574; 98221.2; 1; 1.31D+42;-7.657; 94660.60000000001; 10; 2.16E+33;-4.989; 90916.5; 100; 9.4E+28;-3.669; 89022.8]=CH3CO+CH3 | IC3H7<=>C3H6+H 1.0 1.0 1.0
# 'CH3COCH2+H<=>CH3COCH3 +1.0000000E+013 +0.0000000E+000 +0.0000000E+000 !IC3H7<=>C3H6+H 1.0 1.0 1.0'
#___________________________________________________________________________________________________________
#\REACTIONCLASS: \RH_R_ABSTRACTION \A \N \EA
#___________________________________________________________________________________________________________
10000000000000 | 0 | 0 | CH3COCH2+H=CH3COCH3 | IC3H7<=>C3H6+H 1.0 1.0 1.0
# 'CH3COCH3+OH<=>CH3COCH2+H2O +1.2500000E+005 +2.4830000E+000 +4.4500000E+002 !IC3H7<=>C3H6+H 1.0 1.0 1.0'
125000 | 2.483 | 445 | CH3COCH3+OH=CH3COCH2+H2O | IC3H7<=>C3H6+H 1.0 1.0 1.0
# 'CH3COCH3+H<=>CH3COCH2+H2 +9.8000000E+005 +2.4300000E+000 +5.1600000E+003 !IC3H7<=>C3H6+H 1.0 1.0 1.0'
980000 | 2.43 | 5160 | CH3COCH3+H=CH3COCH2+H2 | IC3H7<=>C3H6+H 1.0 1.0 1.0
# 'CH3COCH3+O<=>CH3COCH2+OH +5.1300000E+011 +2.1100000E-001 +4.8900000E+003 !IC3H7<=>C3H6+H 1.0 1.0 1.0'
513000000000 | 0.211 | 4890 | CH3COCH3+O=CH3COCH2+OH | IC3H7<=>C3H6+H 1.0 1.0 1.0
# 'CH3COCH3+CH3<=>CH3COCH2+CH4 +3.9600000E+011 +0.0000000E+000 +9.7840000E+003 !IC3H7<=>C3H6+H 1.0 1.0 1.0'
396000000000 | 0 | 9784 | CH3COCH3+CH3=CH3COCH2+CH4 | IC3H7<=>C3H6+H 1.0 1.0 1.0
# 'CH3COCH3+CH3O<=>CH3COCH2+CH3OH +4.3400000E+011 +0.0000000E+000 +6.4600000E+003 !IC3H7<=>C3H6+H 1.0 1.0 1.0'
434000000000 | 0 | 6460 | CH3COCH3+CH3O=CH3COCH2+CH3OH | IC3H7<=>C3H6+H 1.0 1.0 1.0
# 'CH3COCH3+O2<=>CH3COCH2+HO2 +6.0300000E+013 +0.0000000E+000 +4.8500000E+004 !IC3H7<=>C3H6+H 1.0 1.0 1.0'
60300000000000 | 0 | 48500 | CH3COCH3+O2=CH3COCH2+HO2 | IC3H7<=>C3H6+H 1.0 1.0 1.0
# 'CH3COCH3+HO2<=>CH3COCH2+H2O2 +1.7000000E+013 +0.0000000E+000 +2.0460000E+004 !IC3H7<=>C3H6+H 1.0 1.0 1.0'
17000000000000 | 0 | 20460 | CH3COCH3+HO2=CH3COCH2+H2O2 | IC3H7<=>C3H6+H 1.0 1.0 1.0
# 'CH3COCH3+CH3O2<=>CH3COCH2+CH3O2H +1.7000000E+013 +0.0000000E+000 +2.0460000E+004 !IC3H7<=>C3H6+H 1.0 1.0 1.0'
17000000000000 | 0 | 20460 | CH3COCH3+CH3O2=CH3COCH2+CH3O2H | IC3H7<=>C3H6+H 1.0 1.0 1.0
# 'CH3COCH3+CH3COCH2O2<=>CH3COCH2+C3KET21 +1.0000000E+011 +0.0000000E+000 +5.0000000E+003 !IC3H7<=>C3H6+H 1.0 1.0 1.0'
#___________________________________________________________________________________________________________
#\REACTIONCLASS: \R+HO2 \A \N \EA
#___________________________________________________________________________________________________________
100000000000 | 0 | 5000 | CH3COCH3+CH3COCH2O2=CH3COCH2+C3KET21 | IC3H7<=>C3H6+H 1.0 1.0 1.0
# 'CH3COCH2+HO2<=>CH3COCH2O+OH +2.4100000E+013 +0.0000000E+000 +0.0000000E+000 !IC3H7<=>C3H6+H 1.0 1.0 1.0'
24100000000000 | 0 | 0 | CH3COCH2+HO2=CH3COCH2O+OH | IC3H7<=>C3H6+H 1.0 1.0 1.0
# 'CH3COCH2+CH3O2<=>CH3COCH2O+CH3O +1.2050000E+013 +0.0000000E+000 +0.0000000E+000 !IC3H7<=>C3H6+H 1.0 1.0 1.0'
12050000000000 | 0 | 0 | CH3COCH2+CH3O2=CH3COCH2O+CH3O | IC3H7<=>C3H6+H 1.0 1.0 1.0
# 'CH3COCH2O<=>CH3CO+CH2O +5.8720000E+020 -2.4218000E+000 +1.0535800E+004 !IC3H7<=>C3H6+H 1.0 1.0 1.0'
#___________________________________________________________________________________________________________
#\REACTIONCLASS: \R+O2 \A \N \EA
#___________________________________________________________________________________________________________
5.872e+20 | -2.4218 | 10535.8 | CH3COCH2O=CH3CO+CH2O | IC3H7<=>C3H6+H 1.0 1.0 1.0
# 'CH3COCH2+O2<=>CH3COCH2O2 +1.2000000E+011 +0.0000000E+000 -1.1000000E+003 !IC3H7<=>C3H6+H 1.0 1.0 1.0'
120000000000 | 0 | -1100 | CH3COCH2+O2=CH3COCH2O2 | IC3H7<=>C3H6+H 1.0 1.0 1.0
# 'CH2CO+CH3<=>CH3COCH2 +1.7600000E+004 +2.4800000E+000 +6.1300000E+003 !IC3H7<=>C3H6+H 1.0 1.0 1.0'
17600 | 2.48 | 6130 | CH2CO+CH3=CH3COCH2 | IC3H7<=>C3H6+H 1.0 1.0 1.0
# 'CH2O+CH3COCH2O2<=>HCO+C3KET21 +1.2880000E+011 +0.0000000E+000 +9.0000000E+003 !IC3H7<=>C3H6+H 1.0 1.0 1.0'
128800000000 | 0 | 9000 | CH2O+CH3COCH2O2=HCO+C3KET21 | IC3H7<=>C3H6+H 1.0 1.0 1.0
# 'HO2+CH3COCH2O2<=>C3KET21+O2 +1.0000000E+012 +0.0000000E+000 +0.0000000E+000 !IC3H7<=>C3H6+H 1.0 1.0 1.0'
#----------------------------------------------------------------------------------------------------------------------------------
#\ENDSUBMECH: \CH3COCH3
#----------------------------------------------------------------------------------------------------------------------------------
#----------------------------------------------------------------------------------------------------------------------------------
#\SUBMECH: \C2H3CHO
#\MECHCOMMENTS:
#\MECHWARNINGS:
#----------------------------------------------------------------------------------------------------------------------------------
#___________________________________________________________________________________________________________
#\REACTIONCLASS: \UNIMOL \A \N \EA
#___________________________________________________________________________________________________________
1000000000000 | 0 | 0 | HO2+CH3COCH2O2=C3KET21+O2 | IC3H7<=>C3H6+H 1.0 1.0 1.0
# 'C2H3+HCO<=>C2H3CHO +1.8100000E+013 +0.0000000E+000 +0.0000000E+000 !IC3H7<=>C3H6+H 1.0 1.0 1.0'
#___________________________________________________________________________________________________________
#\REACTIONCLASS: \RH_R_ABSTRACTION \A \N \EA
#___________________________________________________________________________________________________________
18100000000000 | 0 | 0 | C2H3+HCO=C2H3CHO | IC3H7<=>C3H6+H 1.0 1.0 1.0
# 'C2H3CHO+H<=>C2H3CO+H2 +1.3400000E+013 +0.0000000E+000 +3.3000000E+003 !IC3H7<=>C3H6+H 1.0 1.0 1.0'
13400000000000 | 0 | 3300 | C2H3CHO+H=C2H3CO+H2 | IC3H7<=>C3H6+H 1.0 1.0 1.0
# 'C2H3CHO+O<=>C2H3CO+OH +5.9400000E+012 +0.0000000E+000 +1.8680000E+003 !IC3H7<=>C3H6+H 1.0 1.0 1.0'
5940000000000 | 0 | 1868 | C2H3CHO+O=C2H3CO+OH | IC3H7<=>C3H6+H 1.0 1.0 1.0
# 'C2H3CHO+OH<=>C2H3CO+H2O +9.2400000E+006 +1.5000000E+000 -9.6200000E+002 !IC3H7<=>C3H6+H 1.0 1.0 1.0'
9240000 | 1.5 | -962 | C2H3CHO+OH=C2H3CO+H2O | IC3H7<=>C3H6+H 1.0 1.0 1.0
# 'C2H3CHO+O2<=>C2H3CO+HO2 +1.0050000E+013 +0.0000000E+000 +4.0700000E+004 !IC3H7<=>C3H6+H 1.0 1.0 1.0'
10050000000000 | 0 | 40700 | C2H3CHO+O2=C2H3CO+HO2 | IC3H7<=>C3H6+H 1.0 1.0 1.0
# 'C2H3CHO+HO2<=>C2H3CO+H2O2 +3.0100000E+012 +0.0000000E+000 +1.1920000E+004 !IC3H7<=>C3H6+H 1.0 1.0 1.0'
3010000000000 | 0 | 11920 | C2H3CHO+HO2=C2H3CO+H2O2 | IC3H7<=>C3H6+H 1.0 1.0 1.0
# 'C2H3CHO+CH3<=>C2H3CO+CH4 +2.6080000E+006 +1.7800000E+000 +5.9110000E+003 !IC3H7<=>C3H6+H 1.0 1.0 1.0'
2608000 | 1.78 | 5911 | C2H3CHO+CH3=C2H3CO+CH4 | IC3H7<=>C3H6+H 1.0 1.0 1.0
# 'C2H3CHO+C2H3<=>C2H3CO+C2H4 +1.7400000E+012 +0.0000000E+000 +8.4400000E+003 !IC3H7<=>C3H6+H 1.0 1.0 1.0'
1740000000000 | 0 | 8440 | C2H3CHO+C2H3=C2H3CO+C2H4 | IC3H7<=>C3H6+H 1.0 1.0 1.0
# 'C2H3CHO+CH3O<=>C2H3CO+CH3OH +1.0000000E+012 +0.0000000E+000 +3.3000000E+003 !IC3H7<=>C3H6+H 1.0 1.0 1.0'
1000000000000 | 0 | 3300 | C2H3CHO+CH3O=C2H3CO+CH3OH | IC3H7<=>C3H6+H 1.0 1.0 1.0
# 'C2H3CHO+CH3O2<=>C2H3CO+CH3O2H +3.0100000E+012 +0.0000000E+000 +1.1920000E+004 !IC3H7<=>C3H6+H 1.0 1.0 1.0'
#___________________________________________________________________________________________________________
#\REACTIONCLASS: \RADICAL_ALPHA_SCISSION \A \N \EA
#___________________________________________________________________________________________________________
3010000000000 | 0 | 11920 | C2H3CHO+CH3O2=C2H3CO+CH3O2H | IC3H7<=>C3H6+H 1.0 1.0 1.0
# 'C2H3+CO<=>C2H3CO +1.5100000E+011 +0.0000000E+000 +4.8100000E+003 !IC3H7<=>C3H6+H 1.0 1.0 1.0'
#----------------------------------------------------------------------------------------------------------------------------------
#\ENDSUBMECH: CH3COCH3
#----------------------------------------------------------------------------------------------------------------------------------
#----------------------------------------------------------------------------------------------------------------------------------
#\SUBMECH: \C2H5CHO
#\MECHCOMMENTS:
#\MECHWARNINGS:
#----------------------------------------------------------------------------------------------------------------------------------
#___________________________________________________________________________________________________________
#\REACTIONCLASS: \UNIMOL \A \N \EA
#___________________________________________________________________________________________________________
151000000000 | 0 | 4810 | C2H3+CO=C2H3CO | IC3H7<=>C3H6+H 1.0 1.0 1.0
# 'C2H5+HCO<=>C2H5CHO +1.8100000E+013 +0.0000000E+000 +0.0000000E+000 !IC3H7<=>C3H6+H 1.0 1.0 1.0'
#___________________________________________________________________________________________________________
#\REACTIONCLASS: \RH_R_ABSTRACTION \A \N \EA
#___________________________________________________________________________________________________________
18100000000000 | 0 | 0 | C2H5+HCO=C2H5CHO | IC3H7<=>C3H6+H 1.0 1.0 1.0
# 'C2H5CHO+H<=>C2H5CO+H2 +4.0000000E+013 +0.0000000E+000 +4.2000000E+003 !IC3H7<=>C3H6+H 1.0 1.0 1.0'
40000000000000 | 0 | 4200 | C2H5CHO+H=C2H5CO+H2 | IC3H7<=>C3H6+H 1.0 1.0 1.0
# 'C2H5CHO+O<=>C2H5CO+OH +5.0000000E+012 +0.0000000E+000 +1.7900000E+003 !IC3H7<=>C3H6+H 1.0 1.0 1.0'
5000000000000 | 0 | 1790 | C2H5CHO+O=C2H5CO+OH | IC3H7<=>C3H6+H 1.0 1.0 1.0
# 'C2H5CHO+OH<=>C2H5CO+H2O +2.6900000E+010 +7.6000000E-001 -3.4000000E+002 !IC3H7<=>C3H6+H 1.0 1.0 1.0'
26900000000 | 0.76 | -340 | C2H5CHO+OH=C2H5CO+H2O | IC3H7<=>C3H6+H 1.0 1.0 1.0
# 'C2H5CHO+CH3<=>C2H5CO+CH4 +2.6080000E+006 +1.7800000E+000 +5.9110000E+003 !IC3H7<=>C3H6+H 1.0 1.0 1.0'
2608000 | 1.78 | 5911 | C2H5CHO+CH3=C2H5CO+CH4 | IC3H7<=>C3H6+H 1.0 1.0 1.0
# 'C2H5CHO+HO2<=>C2H5CO+H2O2 +2.8000000E+012 +0.0000000E+000 +1.3600000E+004 !IC3H7<=>C3H6+H 1.0 1.0 1.0'
2800000000000 | 0 | 13600 | C2H5CHO+HO2=C2H5CO+H2O2 | IC3H7<=>C3H6+H 1.0 1.0 1.0
# 'C2H5CHO+CH3O<=>C2H5CO+CH3OH +1.0000000E+012 +0.0000000E+000 +3.3000000E+003 !IC3H7<=>C3H6+H 1.0 1.0 1.0'
1000000000000 | 0 | 3300 | C2H5CHO+CH3O=C2H5CO+CH3OH | IC3H7<=>C3H6+H 1.0 1.0 1.0
# 'C2H5CHO+CH3O2<=>C2H5CO+CH3O2H +3.0100000E+012 +0.0000000E+000 +1.1920000E+004 !IC3H7<=>C3H6+H 1.0 1.0 1.0'
3010000000000 | 0 | 11920 | C2H5CHO+CH3O2=C2H5CO+CH3O2H | IC3H7<=>C3H6+H 1.0 1.0 1.0
# 'C2H5CHO+C2H5<=>C2H5CO+C2H6 +1.0000000E+012 +0.0000000E+000 +8.0000000E+003 !IC3H7<=>C3H6+H 1.0 1.0 1.0'
1000000000000 | 0 | 8000 | C2H5CHO+C2H5=C2H5CO+C2H6 | IC3H7<=>C3H6+H 1.0 1.0 1.0
# 'C2H5CHO+C2H5O<=>C2H5CO+C2H5OH +6.0260000E+011 +0.0000000E+000 +3.3000000E+003 !IC3H7<=>C3H6+H 1.0 1.0 1.0'
602600000000 | 0 | 3300 | C2H5CHO+C2H5O=C2H5CO+C2H5OH | IC3H7<=>C3H6+H 1.0 1.0 1.0
# 'C2H5CHO+C2H5O2<=>C2H5CO+C2H5O2H +3.0100000E+012 +0.0000000E+000 +1.1920000E+004 !IC3H7<=>C3H6+H 1.0 1.0 1.0'
3010000000000 | 0 | 11920 | C2H5CHO+C2H5O2=C2H5CO+C2H5O2H | IC3H7<=>C3H6+H 1.0 1.0 1.0
# 'C2H5CHO+O2<=>C2H5CO+HO2 +1.0050000E+013 +0.0000000E+000 +4.0700000E+004 !IC3H7<=>C3H6+H 1.0 1.0 1.0'
10050000000000 | 0 | 40700 | C2H5CHO+O2=C2H5CO+HO2 | IC3H7<=>C3H6+H 1.0 1.0 1.0
# 'C2H5CHO+CH3CO3<=>C2H5CO+CH3CO3H +3.0100000E+012 +0.0000000E+000 +1.1920000E+004 !IC3H7<=>C3H6+H 1.0 1.0 1.0'
3010000000000 | 0 | 11920 | C2H5CHO+CH3CO3=C2H5CO+CH3CO3H | IC3H7<=>C3H6+H 1.0 1.0 1.0
# 'C2H5CHO+C2H3<=>C2H5CO+C2H4 +1.7000000E+012 +0.0000000E+000 +8.4400000E+003 !IC3H7<=>C3H6+H 1.0 1.0 1.0'
1700000000000 | 0 | 8440 | C2H5CHO+C2H3=C2H5CO+C2H4 | IC3H7<=>C3H6+H 1.0 1.0 1.0
# 'C2H5CHO+NC3H7<=>C2H5CO+C3H8 +1.7000000E+012 +0.0000000E+000 +8.4400000E+003 !IC3H7<=>C3H6+H 1.0 1.0 1.0'
1700000000000 | 0 | 8440 | C2H5CHO+NC3H7=C2H5CO+C3H8 | IC3H7<=>C3H6+H 1.0 1.0 1.0
# 'C2H5CHO+IC3H7<=>C2H5CO+C3H8 +1.7000000E+012 +0.0000000E+000 +8.4400000E+003 !IC3H7<=>C3H6+H 1.0 1.0 1.0'
1700000000000 | 0 | 8440 | C2H5CHO+IC3H7=C2H5CO+C3H8 | IC3H7<=>C3H6+H 1.0 1.0 1.0
# 'C2H5CHO+C3H5-A<=>C2H5CO+C3H6 +1.7000000E+012 +0.0000000E+000 +8.4400000E+003 !IC3H7<=>C3H6+H 1.0 1.0 1.0'
#___________________________________________________________________________________________________________
#\REACTIONCLASS: \RADICAL_ALPHA_SCISSION \A \N \EA
#___________________________________________________________________________________________________________
1700000000000 | 0 | 8440 | C2H5CHO+C3H5-A=C2H5CO+C3H6 | IC3H7<=>C3H6+H 1.0 1.0 1.0
# 'C2H5+CO<=>C2H5CO +1.5100000E+011 +0.0000000E+000 +4.8100000E+003 !IC3H7<=>C3H6+H 1.0 1.0 1.0'
#----------------------------------------------------------------------------------------------------------------------------------
#\ENDSUBMECH: C2H5CHO
#----------------------------------------------------------------------------------------------------------------------------------
#\END_KINETICS_MODULE: \C3
#++++++++++++++++++++++++++++++++++++++++++++++++++++++++++++++++++++++++++++++++++++++++++++++++++++++++++++++++++++++++++++++++++++++++++++++++++++++++++++++
#++++++++++++++++++++++++++++++++++++++++++++++++++++++++++++++++++++++++++++++++++++++++++++++++++++++++++++++++++++++++++++++++++++++++++++++++++++++++++++++
#\KINETICS_MODULE: \C4
#\MODCOMMENTS: THERE IS LOTS OF CROSSOVER BETWEEN C4H7/C4H9 RADICALS AND THEIR RO2/RO PRODUCTS. A FULL C4 MECHANISM IS LIKELY REQUIRED AT ALL TIMES IF SIMULATING ANY OF THE ALKANE/ALKENE ISOMERS
#\MODWARNINGS: KPS, 22/07/2015 REATIONS OF C4H7O12-4\C4H7O13-4\C4H7O23-1 FROM KUIWENS "OTHER DECOMPOSITIONS" IN C6/C7 MECHANISM HAVE BEEN MOVED TO THE \C4_CYC_ETH PART OF THIS MECAHNISM. KUIWEN AND I NEED TO TALK ABOUT THIS
#\MODSUBMECHS:
#++++++++++++++++++++++++++++++++++++++++++++++++++++++++++++++++++++++++++++++++++++++++++++++++++++++++++++++++++++++++++++++++++++++++++++++++++++++++++++++
#----------------------------------------------------------------------------------------------------------------------------------
#\SUBMECH: \C4H10
#\MECHCOMMENTS:
#\MECHWARNINGS: SOMEONE HAS UPDATED PC4H9 AND SC4H9 THERMAL DECOMPOSITIONS SINCE MECHANISM ASSEMBLY BEGAN. THIS ALTERATION MUST BE ADDRESSED BEFORE MECHANISM IS FINALISED. KPS 31/07/2015
#\MECHWARNINGS: SOMEONE HAS REMOVED THE REACTIONS C4H8OOH1-2<=>C4H8-1+HO2 C4H8OOH2-1<=>C4H8-1+HO2 C4H8OOH2-3<=>C4H8-2+HO2 OUT OF BASEMECH2907 MUST BE ADDRESSED BEFORE FINALISATION
#\MECHWARNINGS: COMMENTS ON RATE CONSTANTS IN USE IN C4 LTC ARE NOT VERY DETAILED. CAN WE IMPROVE UPON THIS?
#----------------------------------------------------------------------------------------------------------------------------------
#___________________________________________________________________________________________________________
#\REACTIONCLASS: \UNIMOL \A \N \EA
#___________________________________________________________________________________________________________
151000000000 | 0 | 4810 | C2H5+CO=C2H5CO | IC3H7<=>C3H6+H 1.0 1.0 1.0
# 'C4H10(+M)<=>C2H5+C2H5(+M) +1.3550000E+037 -6.0360000E+000 +9.2929000E+004 !IC3H7<=>C3H6+H 1.0 1.0 1.0'
# | 'LOW / +4.7200000E+018 +0.0000000E+000 +4.9578000E+004 /'
# | 'TROE / +7.9980000E-002 +1.0000000E-020 +3.2430000E+004 +4.8580000E+003 /'
1.355e+37 | -6.036 | 92929 | C4H10+M[TROE;+4.7200000E+018;0;+4.9578000E+004;+7.9980000E-002;+1.0000000E-020;+3.2430000E+004;4858]=C2H5+C2H5 | IC3H7<=>C3H6+H 1.0 1.0 1.0
# 'C4H10(+M)<=>NC3H7+CH3(+M) +6.6000000E+052 -1.0626000E+001 +1.0033000E+005 !TROE PARAMETERS'
# | 'LOW / +5.3400000E+017 +0.0000000E+000 +4.2959000E+004 /'
# | 'TROE / +9.5020000E-002 +1.0000000E-020 +5.3480000E+003 +4.3260000E+003 /'
6.6e+52 | -10.626 | 100330 | C4H10+M[TROE;+5.3400000E+017;0;+4.2959000E+004;+9.5020000E-002;+1.0000000E-020;5348;4326]=NC3H7+CH3 | TROE PARAMETERS
# 'C4H10<=>PC4H9+H +4.8000000E+040 -7.0600000E+000 +1.1530200E+005 !TROE PARAMETERS'
# | 'PLOG / +1.0000000E-002 +4.4500000E+090 -2.1910000E+001 +1.4056400E+005 /'
# | 'PLOG / +1.0000000E-001 +4.6300000E+076 -1.7640000E+001 +1.3466900E+005 /'
# | 'PLOG / +1.0000000E+000 +4.9400000E+058 -1.2320000E+001 +1.2543500E+005 /'
# | 'PLOG / +1.0000000E+001 +4.8000000E+040 -7.0600000E+000 +1.1530200E+005 /'
# | 'PLOG / +1.0000000E+002 +1.4900000E+027 -3.1500000E+000 +1.0732300E+005 /'
4.8e+40 | -7.06 | 115302 | C4H10+M[PLOG; .01; 4.45D+90;-21.91; 140564; .1; 4.63D+76;-17.64; 134669; 1; 4.94D+58;-12.32; 125435; 10; 4.8D+40;-7.06; 115302; 100; 1.49E+27;-3.15; 107323]=PC4H9+H | TROE PARAMETERS
# 'C4H10<=>SC4H9+H +8.5200000E+038 -6.5800000E+000 +1.1055600E+005 !TROE PARAMETERS'
# | 'PLOG / +1.0000000E-002 +3.1000000E+088 -2.1240000E+001 +1.3635500E+005 /'
# | 'PLOG / +1.0000000E-001 +4.3400000E+073 -1.6760000E+001 +1.2959000E+005 /'
# | 'PLOG / +1.0000000E+000 +7.3900000E+055 -1.1520000E+001 +1.2019900E+005 /'
# | 'PLOG / +1.0000000E+001 +8.5200000E+038 -6.5800000E+000 +1.1055600E+005 /'
# | 'PLOG / +1.0000000E+002 +5.4000000E+026 -3.0500000E+000 +1.0331300E+005 /'
#\WARNING: THESE REACTIONS CHANGED WHEN ASSEMBLING MASTER MECHANISM. ABOVE P-DEPENDENT RATE CONSTANTS NOW IN BASMECH2907_C7.INP. CLARIFY WITH KZ
#\WARNING:PC4H9+H<=>C4H10 3.610E+013 0.000 0.0
#\WARNING:SC4H9+H<=>C4H10 3.610E+013 0.000 0.0
#___________________________________________________________________________________________________________
#\REACTIONCLASS: \RH_H_ABSTRACTION \A \N \EA
#___________________________________________________________________________________________________________
8.52e+38 | -6.58 | 110556 | C4H10+M[PLOG; .01; 3.1D+88;-21.24; 136355; .1; 4.34D+73;-16.76; 129590; 1; 7.390000000000001D+55;-11.52; 120199; 10; 8.520000000000001D+38;-6.58; 110556; 100; 5.4E+26;-3.05; 103313]=SC4H9+H | TROE PARAMETERS
# 'C4H10+H<=>PC4H9+H2 +3.4900000E+005 +2.6900000E+000 +6.4500000E+003 !TROE PARAMETERS'
349000 | 2.69 | 6450 | C4H10+H=PC4H9+H2 | TROE PARAMETERS
# 'C4H10+O2<=>PC4H9+HO2 +6.0000000E+013 +0.0000000E+000 +5.2340000E+004 !TROE PARAMETERS'
60000000000000 | 0 | 52340 | C4H10+O2=PC4H9+HO2 | TROE PARAMETERS
# 'C4H10+O<=>PC4H9+OH +1.1300000E+014 +0.0000000E+000 +7.8500000E+003 !TROE PARAMETERS'
113000000000000 | 0 | 7850 | C4H10+O=PC4H9+OH | TROE PARAMETERS
# 'C4H10+OH<=>PC4H9+H2O +1.0540000E+010 +9.7000000E-001 +1.5860000E+003 !TROE PARAMETERS'
10540000000 | 0.97 | 1586 | C4H10+OH=PC4H9+H2O | TROE PARAMETERS
# 'C4H10+HO2<=>PC4H9+H2O2 +4.0800000E+001 +3.5900000E+000 +1.7160000E+004 !TROE PARAMETERS'
40.8 | 3.59 | 17160 | C4H10+HO2=PC4H9+H2O2 | TROE PARAMETERS
# 'C4H10+CH3<=>PC4H9+CH4 +9.0400000E-001 +3.6500000E+000 +7.1540000E+003 !TROE PARAMETERS'
0.904 | 3.65 | 7154 | C4H10+CH3=PC4H9+CH4 | TROE PARAMETERS
# 'C4H10+CH3O<=>PC4H9+CH3OH +3.0000000E+011 +0.0000000E+000 +7.0000000E+003 !TROE PARAMETERS'
300000000000 | 0 | 7000 | C4H10+CH3O=PC4H9+CH3OH | TROE PARAMETERS
# 'C4H10+CH3O2<=>PC4H9+CH3O2H +1.3860000E+000 +3.9700000E+000 +1.8280000E+004 !TROE PARAMETERS'
1.386 | 3.97 | 18280 | C4H10+CH3O2=PC4H9+CH3O2H | TROE PARAMETERS
# 'C4H10+O2CHO<=>PC4H9+HO2CHO +1.6800000E+013 +0.0000000E+000 +2.0440000E+004 !TROE PARAMETERS'
16800000000000 | 0 | 20440 | C4H10+O2CHO=PC4H9+HO2CHO | TROE PARAMETERS
# 'C4H10+C2H5<=>PC4H9+C2H6 +1.5800000E+011 +0.0000000E+000 +1.2300000E+004 !TROE PARAMETERS'
158000000000 | 0 | 12300 | C4H10+C2H5=PC4H9+C2H6 | TROE PARAMETERS
# 'C4H10+C2H3<=>PC4H9+C2H4 +1.0000000E+012 +0.0000000E+000 +1.8000000E+004 !TROE PARAMETERS'
1000000000000 | 0 | 18000 | C4H10+C2H3=PC4H9+C2H4 | TROE PARAMETERS
# 'C4H10+C2H5O<=>PC4H9+C2H5OH +3.0000000E+011 +0.0000000E+000 +7.0000000E+003 !TROE PARAMETERS'
300000000000 | 0 | 7000 | C4H10+C2H5O=PC4H9+C2H5OH | TROE PARAMETERS
# 'C4H10+C2H5O2<=>PC4H9+C2H5O2H +4.0800000E+001 +3.5900000E+000 +1.7160000E+004 !TROE PARAMETERS'
40.8 | 3.59 | 17160 | C4H10+C2H5O2=PC4H9+C2H5O2H | TROE PARAMETERS
# 'C4H10+CH3CO3<=>PC4H9+CH3CO3H +1.7000000E+013 +0.0000000E+000 +2.0460000E+004 !TROE PARAMETERS'
17000000000000 | 0 | 20460 | C4H10+CH3CO3=PC4H9+CH3CO3H | TROE PARAMETERS
# 'C4H10+C3H5-A<=>PC4H9+C3H6 +7.9400000E+011 +0.0000000E+000 +2.0500000E+004 !TROE PARAMETERS'
794000000000 | 0 | 20500 | C4H10+C3H5-A=PC4H9+C3H6 | TROE PARAMETERS
# 'C4H10+NC3H7O2<=>PC4H9+NC3H7O2H +1.7000000E+013 +0.0000000E+000 +2.0460000E+004 !TROE PARAMETERS'
17000000000000 | 0 | 20460 | C4H10+NC3H7O2=PC4H9+NC3H7O2H | TROE PARAMETERS
# 'C4H10+IC3H7O2<=>PC4H9+IC3H7O2H +1.7000000E+013 +0.0000000E+000 +2.0460000E+004 !TROE PARAMETERS'
17000000000000 | 0 | 20460 | C4H10+IC3H7O2=PC4H9+IC3H7O2H | TROE PARAMETERS
# 'C4H10+PC4H9<=>SC4H9+C4H10 +1.0000000E+011 +0.0000000E+000 +1.0400000E+004 !TROE PARAMETERS'
100000000000 | 0 | 10400 | C4H10+PC4H9=SC4H9+C4H10 | TROE PARAMETERS
# 'C4H10+PC4H9O2<=>PC4H9+PC4H9O2H +1.7000000E+013 +0.0000000E+000 +2.0460000E+004 !TROE PARAMETERS'
17000000000000 | 0 | 20460 | C4H10+PC4H9O2=PC4H9+PC4H9O2H | TROE PARAMETERS
# 'C4H10+SC4H9O2<=>PC4H9+SC4H9O2H +1.7000000E+013 +0.0000000E+000 +2.0460000E+004 !TROE PARAMETERS'
17000000000000 | 0 | 20460 | C4H10+SC4H9O2=PC4H9+SC4H9O2H | TROE PARAMETERS
# 'C4H10+IC4H9O2<=>PC4H9+IC4H9O2H +1.7000000E+013 +0.0000000E+000 +2.0460000E+004 !TROE PARAMETERS'
17000000000000 | 0 | 20460 | C4H10+IC4H9O2=PC4H9+IC4H9O2H | TROE PARAMETERS
# 'C4H10+TC4H9O2<=>PC4H9+TC4H9O2H +1.7000000E+013 +0.0000000E+000 +2.0460000E+004 !TROE PARAMETERS'
17000000000000 | 0 | 20460 | C4H10+TC4H9O2=PC4H9+TC4H9O2H | TROE PARAMETERS
# 'C4H10+H<=>SC4H9+H2 +2.6000000E+006 +2.4000000E+000 +4.4710000E+003 !TROE PARAMETERS'
2600000 | 2.4 | 4471 | C4H10+H=SC4H9+H2 | TROE PARAMETERS
# 'C4H10+O2<=>SC4H9+HO2 +4.0000000E+013 +0.0000000E+000 +4.9800000E+004 !TROE PARAMETERS'
40000000000000 | 0 | 49800 | C4H10+O2=SC4H9+HO2 | TROE PARAMETERS
# 'C4H10+O<=>SC4H9+OH +5.6200000E+013 +0.0000000E+000 +5.2000000E+003 !TROE PARAMETERS'
56200000000000 | 0 | 5200 | C4H10+O=SC4H9+OH | TROE PARAMETERS
# 'C4H10+OH<=>SC4H9+H2O +9.3400000E+007 +1.6100000E+000 -3.5000000E+001 !TROE PARAMETERS'
93400000 | 1.61 | -35 | C4H10+OH=SC4H9+H2O | TROE PARAMETERS
# 'C4H10+HO2<=>SC4H9+H2O2 +1.2640000E+002 +3.3700000E+000 +1.3720000E+004 !TROE PARAMETERS'
126.4 | 3.37 | 13720 | C4H10+HO2=SC4H9+H2O2 | TROE PARAMETERS
# 'C4H10+CH3<=>SC4H9+CH4 +3.0200000E+000 +3.4600000E+000 +5.4810000E+003 !TROE PARAMETERS'
3.02 | 3.46 | 5481 | C4H10+CH3=SC4H9+CH4 | TROE PARAMETERS
# 'C4H10+CH3O<=>SC4H9+CH3OH +6.0000000E+011 +0.0000000E+000 +7.0000000E+003 !TROE PARAMETERS'
600000000000 | 0 | 7000 | C4H10+CH3O=SC4H9+CH3OH | TROE PARAMETERS
# 'C4H10+CH3O2<=>SC4H9+CH3O2H +2.0370000E+001 +3.5800000E+000 +1.4810000E+004 !TROE PARAMETERS'
20.37 | 3.58 | 14810 | C4H10+CH3O2=SC4H9+CH3O2H | TROE PARAMETERS
# 'C4H10+O2CHO<=>SC4H9+HO2CHO +1.1200000E+013 +0.0000000E+000 +1.7690000E+004 !TROE PARAMETERS'
11200000000000 | 0 | 17690 | C4H10+O2CHO=SC4H9+HO2CHO | TROE PARAMETERS
# 'C4H10+C2H5<=>SC4H9+C2H6 +1.0000000E+011 +0.0000000E+000 +1.0400000E+004 !TROE PARAMETERS'
100000000000 | 0 | 10400 | C4H10+C2H5=SC4H9+C2H6 | TROE PARAMETERS
# 'C4H10+C2H3<=>SC4H9+C2H4 +8.0000000E+011 +0.0000000E+000 +1.6800000E+004 !TROE PARAMETERS'
800000000000 | 0 | 16800 | C4H10+C2H3=SC4H9+C2H4 | TROE PARAMETERS
# 'C4H10+C2H5O<=>SC4H9+C2H5OH +6.0000000E+011 +0.0000000E+000 +7.0000000E+003 !TROE PARAMETERS'
600000000000 | 0 | 7000 | C4H10+C2H5O=SC4H9+C2H5OH | TROE PARAMETERS
# 'C4H10+C2H5O2<=>SC4H9+C2H5O2H +1.2640000E+002 +3.3700000E+000 +1.3720000E+004 !TROE PARAMETERS'
126.4 | 3.37 | 13720 | C4H10+C2H5O2=SC4H9+C2H5O2H | TROE PARAMETERS
# 'C4H10+CH3CO3<=>SC4H9+CH3CO3H +1.1200000E+013 +0.0000000E+000 +1.7700000E+004 !TROE PARAMETERS'
11200000000000 | 0 | 17700 | C4H10+CH3CO3=SC4H9+CH3CO3H | TROE PARAMETERS
# 'C4H10+C3H5-A<=>SC4H9+C3H6 +3.1600000E+011 +0.0000000E+000 +1.6400000E+004 !TROE PARAMETERS'
316000000000 | 0 | 16400 | C4H10+C3H5-A=SC4H9+C3H6 | TROE PARAMETERS
# 'C4H10+NC3H7O2<=>SC4H9+NC3H7O2H +1.1200000E+013 +0.0000000E+000 +1.7700000E+004 !TROE PARAMETERS'
11200000000000 | 0 | 17700 | C4H10+NC3H7O2=SC4H9+NC3H7O2H | TROE PARAMETERS
# 'C4H10+IC3H7O2<=>SC4H9+IC3H7O2H +1.1200000E+013 +0.0000000E+000 +1.7700000E+004 !TROE PARAMETERS'
11200000000000 | 0 | 17700 | C4H10+IC3H7O2=SC4H9+IC3H7O2H | TROE PARAMETERS
# 'C4H10+PC4H9O2<=>SC4H9+PC4H9O2H +1.1200000E+013 +0.0000000E+000 +1.7700000E+004 !TROE PARAMETERS'
11200000000000 | 0 | 17700 | C4H10+PC4H9O2=SC4H9+PC4H9O2H | TROE PARAMETERS
# 'C4H10+SC4H9O2<=>SC4H9+SC4H9O2H +1.1200000E+013 +0.0000000E+000 +1.7700000E+004 !TROE PARAMETERS'
11200000000000 | 0 | 17700 | C4H10+SC4H9O2=SC4H9+SC4H9O2H | TROE PARAMETERS
# 'C4H10+IC4H9O2<=>SC4H9+IC4H9O2H +1.1200000E+013 +0.0000000E+000 +1.7700000E+004 !TROE PARAMETERS'
11200000000000 | 0 | 17700 | C4H10+IC4H9O2=SC4H9+IC4H9O2H | TROE PARAMETERS
# 'C4H10+TC4H9O2<=>SC4H9+TC4H9O2H +1.1200000E+013 +0.0000000E+000 +1.7700000E+004 !TROE PARAMETERS'
#___________________________________________________________________________________________________________
#\REACTIONCLASS: \RADICAL_UNIMOL \A \N \EA
#___________________________________________________________________________________________________________
#___________________________________________________________________________________________________________
#\REACTIONCLASS: \R+HO2 \A \N \EA
#___________________________________________________________________________________________________________
11200000000000 | 0 | 17700 | C4H10+TC4H9O2=SC4H9+TC4H9O2H | TROE PARAMETERS
# 'PC4H9+HO2<=>PC4H9O+OH +7.0000000E+012 +0.0000000E+000 -1.0000000E+003 !TROE PARAMETERS'
7000000000000 | 0 | -1000 | PC4H9+HO2=PC4H9O+OH | TROE PARAMETERS
# 'CH3O2+PC4H9<=>CH3O+PC4H9O +7.0000000E+012 +0.0000000E+000 -1.0000000E+003 !TROE PARAMETERS'
7000000000000 | 0 | -1000 | CH3O2+PC4H9=CH3O+PC4H9O | TROE PARAMETERS
# 'SC4H9+HO2<=>SC4H9O+OH +7.0000000E+012 +0.0000000E+000 -1.0000000E+003 !TROE PARAMETERS'
7000000000000 | 0 | -1000 | SC4H9+HO2=SC4H9O+OH | TROE PARAMETERS
# 'SC4H9+CH3O2<=>CH3O+SC4H9O +7.0000000E+012 +0.0000000E+000 -1.0000000E+003 !TROE PARAMETERS'
#___________________________________________________________________________________________________________
#\REACTIONCLASS: \R_BETA_SCISSION \A \N \EA
#___________________________________________________________________________________________________________
7000000000000 | 0 | -1000 | SC4H9+CH3O2=CH3O+SC4H9O | TROE PARAMETERS
# 'C2H5+CH3CHO<=>SC4H9O +3.3300000E+010 +0.0000000E+000 +6.3970000E+003 !TROE PARAMETERS'
#___________________________________________________________________________________________________________
#\REACTIONCLASS: \R+O2 \A \N \EA
#___________________________________________________________________________________________________________
33300000000 | 0 | 6397 | C2H5+CH3CHO=SC4H9O | TROE PARAMETERS
# 'PC4H9+O2<=>C4H8-1+HO2 +8.3700000E-001 +3.5900000E+000 +1.1960000E+004 !TROE PARAMETERS'
0.837 | 3.59 | 11960 | PC4H9+O2=C4H8-1+HO2 | TROE PARAMETERS
# 'PC4H9+O2<=>PC4H9O2 +6.8650000E+016 -1.6270000E+000 +1.9870000E+002 !TROE PARAMETERS'
68650000000000000 | -1.627 | 198.7 | PC4H9+O2=PC4H9O2 | TROE PARAMETERS
# 'SC4H9+O2<=>C4H8-1+HO2 +5.3500000E-001 +3.7100000E+000 +9.3220000E+003 !TROE PARAMETERS'
0.535 | 3.71 | 9322 | SC4H9+O2=C4H8-1+HO2 | TROE PARAMETERS
# 'SC4H9+O2<=>C4H8-2+HO2 +1.0700000E+000 +3.7100000E+000 +9.3220000E+003 !TROE PARAMETERS'
1.07 | 3.71 | 9322 | SC4H9+O2=C4H8-2+HO2 | TROE PARAMETERS
# 'SC4H9+O2<=>SC4H9O2 +3.4870000E+014 -8.1600000E-001 -5.3650000E+002 !TROE PARAMETERS'
#===========================================================================================================
#\SUBSPECIES: \PC4H9O2
#===========================================================================================================
#___________________________________________________________________________________________________________
#\REACTIONCLASS: \RO2+RH_RO2H_R \A \N \EA
#___________________________________________________________________________________________________________
348700000000000 | -0.816 | -536.5 | SC4H9+O2=SC4H9O2 | TROE PARAMETERS
# 'PC4H9O2+H2<=>PC4H9O2H+H +3.0100000E+013 +0.0000000E+000 +2.6030000E+004 !TROE PARAMETERS'
30100000000000 | 0 | 26030 | PC4H9O2+H2=PC4H9O2H+H | TROE PARAMETERS
# 'PC4H9O2+HO2<=>PC4H9O2H+O2 +1.7500000E+010 +0.0000000E+000 -3.2750000E+003 !TROE PARAMETERS'
17500000000 | 0 | -3275 | PC4H9O2+HO2=PC4H9O2H+O2 | TROE PARAMETERS
# 'PC4H9O2+H2O2<=>PC4H9O2H+HO2 +2.4000000E+012 +0.0000000E+000 +1.0000000E+004 !TROE PARAMETERS'
2400000000000 | 0 | 10000 | PC4H9O2+H2O2=PC4H9O2H+HO2 | TROE PARAMETERS
# 'PC4H9O2+CH4<=>PC4H9O2H+CH3 +1.1200000E+013 +0.0000000E+000 +2.4640000E+004 !TROE PARAMETERS'
11200000000000 | 0 | 24640 | PC4H9O2+CH4=PC4H9O2H+CH3 | TROE PARAMETERS
# 'PC4H9O2+CH3OH<=>PC4H9O2H+CH2OH +6.3000000E+012 +0.0000000E+000 +1.9360000E+004 !TROE PARAMETERS'
6300000000000 | 0 | 19360 | PC4H9O2+CH3OH=PC4H9O2H+CH2OH | TROE PARAMETERS
# 'PC4H9O2+CH2O<=>PC4H9O2H+HCO +5.6000000E+012 +0.0000000E+000 +1.3600000E+004 !TROE PARAMETERS'
5600000000000 | 0 | 13600 | PC4H9O2+CH2O=PC4H9O2H+HCO | TROE PARAMETERS
# 'PC4H9O2+C2H6<=>PC4H9O2H+C2H5 +1.7000000E+013 +0.0000000E+000 +2.0460000E+004 !TROE PARAMETERS'
17000000000000 | 0 | 20460 | PC4H9O2+C2H6=PC4H9O2H+C2H5 | TROE PARAMETERS
# 'PC4H9O2+CH3CHO<=>PC4H9O2H+CH3CO +2.8000000E+012 +0.0000000E+000 +1.3600000E+004 !TROE PARAMETERS'
2800000000000 | 0 | 13600 | PC4H9O2+CH3CHO=PC4H9O2H+CH3CO | TROE PARAMETERS
# 'PC4H9O2+C2H4<=>PC4H9O2H+C2H3 +1.1300000E+013 +0.0000000E+000 +3.0430000E+004 !TROE PARAMETERS'
11300000000000 | 0 | 30430 | PC4H9O2+C2H4=PC4H9O2H+C2H3 | TROE PARAMETERS
# 'PC4H9O2+C3H6<=>PC4H9O2H+C3H5-A +5.3500000E-002 +4.2070000E+000 +1.3288100E+004 !TROE PARAMETERS'
0.0535 | 4.207 | 13288.1 | PC4H9O2+C3H6=PC4H9O2H+C3H5-A | TROE PARAMETERS
# 'PC4H9O2+C2H5CHO<=>PC4H9O2H+C2H5CO +2.0000000E+011 +0.0000000E+000 +9.5000000E+003 !TROE PARAMETERS'
200000000000 | 0 | 9500 | PC4H9O2+C2H5CHO=PC4H9O2H+C2H5CO | TROE PARAMETERS
# 'PC4H9O2+C2H3CHO<=>PC4H9O2H+C2H3CO +2.8000000E+012 +0.0000000E+000 +1.3600000E+004 !TROE PARAMETERS'
2800000000000 | 0 | 13600 | PC4H9O2+C2H3CHO=PC4H9O2H+C2H3CO | TROE PARAMETERS
# 'PC4H9O2+C3H8<=>PC4H9O2H+NC3H7 +1.7000000E+013 +0.0000000E+000 +2.0460000E+004 !TROE PARAMETERS'
17000000000000 | 0 | 20460 | PC4H9O2+C3H8=PC4H9O2H+NC3H7 | TROE PARAMETERS
# 'PC4H9O2+C3H8<=>PC4H9O2H+IC3H7 +2.0000000E+012 +0.0000000E+000 +1.7000000E+004 !TROE PARAMETERS'
#___________________________________________________________________________________________________________
#\REACTIONCLASS: \RO2+R_PRODUCTS \A \N \EA
#___________________________________________________________________________________________________________
2000000000000 | 0 | 17000 | PC4H9O2+C3H8=PC4H9O2H+IC3H7 | TROE PARAMETERS
# 'PC4H9O2+CH3<=>PC4H9O+CH3O +7.0000000E+012 +0.0000000E+000 -1.0000000E+003 !TROE PARAMETERS'
7000000000000 | 0 | -1000 | PC4H9O2+CH3=PC4H9O+CH3O | TROE PARAMETERS
# 'PC4H9O2+C2H5<=>PC4H9O+C2H5O +7.0000000E+012 +0.0000000E+000 -1.0000000E+003 !TROE PARAMETERS'
7000000000000 | 0 | -1000 | PC4H9O2+C2H5=PC4H9O+C2H5O | TROE PARAMETERS
# 'PC4H9O2+IC3H7<=>PC4H9O+IC3H7O +7.0000000E+012 +0.0000000E+000 -1.0000000E+003 !TROE PARAMETERS'
7000000000000 | 0 | -1000 | PC4H9O2+IC3H7=PC4H9O+IC3H7O | TROE PARAMETERS
# 'PC4H9O2+NC3H7<=>PC4H9O+NC3H7O +7.0000000E+012 +0.0000000E+000 -1.0000000E+003 !TROE PARAMETERS'
7000000000000 | 0 | -1000 | PC4H9O2+NC3H7=PC4H9O+NC3H7O | TROE PARAMETERS
# 'PC4H9O2+C3H5-A<=>PC4H9O+C3H5O +7.0000000E+012 +0.0000000E+000 -1.0000000E+003 !TROE PARAMETERS'
7000000000000 | 0 | -1000 | PC4H9O2+C3H5-A=PC4H9O+C3H5O | TROE PARAMETERS
# 'PC4H9O2+PC4H9<=>PC4H9O+PC4H9O +7.0000000E+012 +0.0000000E+000 -1.0000000E+003 !TROE PARAMETERS'
7000000000000 | 0 | -1000 | PC4H9O2+PC4H9=PC4H9O+PC4H9O | TROE PARAMETERS
# 'PC4H9O2+SC4H9<=>PC4H9O+SC4H9O +7.0000000E+012 +0.0000000E+000 -1.0000000E+003 !TROE PARAMETERS'
7000000000000 | 0 | -1000 | PC4H9O2+SC4H9=PC4H9O+SC4H9O | TROE PARAMETERS
# 'PC4H9O2+C4H71-3<=>PC4H9O+C4H71-O +7.0000000E+012 +0.0000000E+000 -1.0000000E+003 !TROE PARAMETERS'
#___________________________________________________________________________________________________________
#\REACTIONCLASS: \KHP_DECOMP \A \N \EA
#___________________________________________________________________________________________________________
7000000000000 | 0 | -1000 | PC4H9O2+C4H71-3=PC4H9O+C4H71-O | TROE PARAMETERS
# 'PC4H9O2H<=>PC4H9O+OH +1.5000000E+016 +0.0000000E+000 +4.2500000E+004 !TROE PARAMETERS'
#___________________________________________________________________________________________________________
#\REACTIONCLASS: \RO2+RO2_PRODUCTS \A \N \EA
#___________________________________________________________________________________________________________
15000000000000000 | 0 | 42500 | PC4H9O2H=PC4H9O+OH | TROE PARAMETERS
# 'PC4H9O2+CH3O2=>PC4H9O+CH3O+O2 +1.4000000E+016 -1.6100000E+000 +1.8600000E+003 !TROE PARAMETERS'
14000000000000000 | -1.61 | 1860 | PC4H9O2+CH3O2==>PC4H9O+CH3O+O2 | TROE PARAMETERS
# 'PC4H9O2+CH3CO3=>PC4H9O+CH3CO2+O2 +1.4000000E+016 -1.6100000E+000 +1.8600000E+003 !TROE PARAMETERS'
14000000000000000 | -1.61 | 1860 | PC4H9O2+CH3CO3==>PC4H9O+CH3CO2+O2 | TROE PARAMETERS
# 'PC4H9O2+C2H5O2=>PC4H9O+C2H5O+O2 +1.4000000E+016 -1.6100000E+000 +1.8600000E+003 !TROE PARAMETERS'
14000000000000000 | -1.61 | 1860 | PC4H9O2+C2H5O2==>PC4H9O+C2H5O+O2 | TROE PARAMETERS
# 'PC4H9O2+NC3H7O2=>PC4H9O+NC3H7O+O2 +1.4000000E+016 -1.6100000E+000 +1.8600000E+003 !TROE PARAMETERS'
14000000000000000 | -1.61 | 1860 | PC4H9O2+NC3H7O2==>PC4H9O+NC3H7O+O2 | TROE PARAMETERS
# 'PC4H9O2+IC3H7O2=>PC4H9O+IC3H7O+O2 +1.4000000E+016 -1.6100000E+000 +1.8600000E+003 !TROE PARAMETERS'
14000000000000000 | -1.61 | 1860 | PC4H9O2+IC3H7O2==>PC4H9O+IC3H7O+O2 | TROE PARAMETERS
# 'PC4H9O2+PC4H9O2=>PC4H9O+PC4H9O+O2 +1.4000000E+016 -1.6100000E+000 +1.8600000E+003 !TROE PARAMETERS'
14000000000000000 | -1.61 | 1860 | PC4H9O2+PC4H9O2==>PC4H9O+PC4H9O+O2 | TROE PARAMETERS
# 'PC4H9O2+SC4H9O2=>PC4H9O+SC4H9O+O2 +1.4000000E+016 -1.6100000E+000 +1.8600000E+003 !TROE PARAMETERS'
#___________________________________________________________________________________________________________
#\REACTIONCLASS: \RO2_QOOH \A \N \EA
#___________________________________________________________________________________________________________
14000000000000000 | -1.61 | 1860 | PC4H9O2+SC4H9O2==>PC4H9O+SC4H9O+O2 | TROE PARAMETERS
# 'PC4H9O2<=>C4H8OOH1-2 +4.0090000E+008 +1.1000000E+000 +3.0100000E+004 !TROE PARAMETERS'
400900000 | 1.1 | 30100 | PC4H9O2=C4H8OOH1-2 | TROE PARAMETERS
# 'PC4H9O2<=>C4H8OOH1-3 +1.3600000E+007 +1.3000000E+000 +1.8200000E+004 !TROE PARAMETERS'
13600000 | 1.3 | 18200 | PC4H9O2=C4H8OOH1-3 | TROE PARAMETERS
# 'PC4H9O2<=>C4H8OOH1-4 +1.2330000E+006 +1.5000000E+000 +2.0000000E+004 !TROE PARAMETERS'
#___________________________________________________________________________________________________________
#\REACTIONCLASS: \RO2_ALKENE_HO2 \A \N \EA
#___________________________________________________________________________________________________________
1233000 | 1.5 | 20000 | PC4H9O2=C4H8OOH1-4 | TROE PARAMETERS
# 'PC4H9O2<=>C4H8-1+HO2 +1.2580000E+008 +1.3800000E+000 +2.8900000E+004 !TROE PARAMETERS'
#===========================================================================================================
#\SUBSPECIES: \SC4H9O2
#===========================================================================================================
125800000 | 1.38 | 28900 | PC4H9O2=C4H8-1+HO2 | TROE PARAMETERS
# 'IC3H7O2+PC4H9<=>IC3H7O+PC4H9O +7.0000000E+012 +0.0000000E+000 -1.0000000E+003 !TROE PARAMETERS'
7000000000000 | 0 | -1000 | IC3H7O2+PC4H9=IC3H7O+PC4H9O | TROE PARAMETERS
# 'NC3H7O2+PC4H9<=>NC3H7O+PC4H9O +7.0000000E+012 +0.0000000E+000 -1.0000000E+003 !TROE PARAMETERS'
7000000000000 | 0 | -1000 | NC3H7O2+PC4H9=NC3H7O+PC4H9O | TROE PARAMETERS
# 'SC4H9O2+PC4H9<=>SC4H9O+PC4H9O +7.0000000E+012 +0.0000000E+000 -1.0000000E+003 !TROE PARAMETERS'
7000000000000 | 0 | -1000 | SC4H9O2+PC4H9=SC4H9O+PC4H9O | TROE PARAMETERS
# 'IC3H7O2+SC4H9<=>IC3H7O+SC4H9O +7.0000000E+012 +0.0000000E+000 -1.0000000E+003 !TROE PARAMETERS'
7000000000000 | 0 | -1000 | IC3H7O2+SC4H9=IC3H7O+SC4H9O | TROE PARAMETERS
# 'NC3H7O2+SC4H9<=>NC3H7O+SC4H9O +7.0000000E+012 +0.0000000E+000 -1.0000000E+003 !TROE PARAMETERS'
#___________________________________________________________________________________________________________
#\REACTIONCLASS: \RO2+RH_RO2H_R \A \N \EA
#___________________________________________________________________________________________________________
7000000000000 | 0 | -1000 | NC3H7O2+SC4H9=NC3H7O+SC4H9O | TROE PARAMETERS
# 'SC4H9O2+H2<=>SC4H9O2H+H +3.0100000E+013 +0.0000000E+000 +2.6030000E+004 !TROE PARAMETERS'
30100000000000 | 0 | 26030 | SC4H9O2+H2=SC4H9O2H+H | TROE PARAMETERS
# 'SC4H9O2+HO2<=>SC4H9O2H+O2 +1.7500000E+010 +0.0000000E+000 -3.2750000E+003 !TROE PARAMETERS'
17500000000 | 0 | -3275 | SC4H9O2+HO2=SC4H9O2H+O2 | TROE PARAMETERS
# 'SC4H9O2+CH2O<=>SC4H9O2H+HCO +5.6000000E+012 +0.0000000E+000 +1.3600000E+004 !TROE PARAMETERS'
5600000000000 | 0 | 13600 | SC4H9O2+CH2O=SC4H9O2H+HCO | TROE PARAMETERS
# 'SC4H9O2+CH3CHO<=>SC4H9O2H+CH3CO +2.8000000E+012 +0.0000000E+000 +1.3600000E+004 !TROE PARAMETERS'
2800000000000 | 0 | 13600 | SC4H9O2+CH3CHO=SC4H9O2H+CH3CO | TROE PARAMETERS
# 'SC4H9O2+C2H6<=>SC4H9O2H+C2H5 +1.7000000E+013 +0.0000000E+000 +2.0460000E+004 !TROE PARAMETERS'
17000000000000 | 0 | 20460 | SC4H9O2+C2H6=SC4H9O2H+C2H5 | TROE PARAMETERS
# 'SC4H9O2+C2H5CHO<=>SC4H9O2H+C2H5CO +2.0000000E+011 +0.0000000E+000 +9.5000000E+003 !TROE PARAMETERS'
200000000000 | 0 | 9500 | SC4H9O2+C2H5CHO=SC4H9O2H+C2H5CO | TROE PARAMETERS
# 'SC4H9O2+C3H6<=>SC4H9O2H+C3H5-A +5.3500000E-002 +4.2070000E+000 +1.3288100E+004 !TROE PARAMETERS'
0.0535 | 4.207 | 13288.1 | SC4H9O2+C3H6=SC4H9O2H+C3H5-A | TROE PARAMETERS
# 'SC4H9O2+C2H4<=>SC4H9O2H+C2H3 +1.1300000E+013 +0.0000000E+000 +3.0430000E+004 !TROE PARAMETERS'
11300000000000 | 0 | 30430 | SC4H9O2+C2H4=SC4H9O2H+C2H3 | TROE PARAMETERS
# 'SC4H9O2+CH3OH<=>SC4H9O2H+CH2OH +6.3000000E+012 +0.0000000E+000 +1.9360000E+004 !TROE PARAMETERS'
6300000000000 | 0 | 19360 | SC4H9O2+CH3OH=SC4H9O2H+CH2OH | TROE PARAMETERS
# 'SC4H9O2+C2H3CHO<=>SC4H9O2H+C2H3CO +2.8000000E+012 +0.0000000E+000 +1.3600000E+004 !TROE PARAMETERS'
2800000000000 | 0 | 13600 | SC4H9O2+C2H3CHO=SC4H9O2H+C2H3CO | TROE PARAMETERS
# 'SC4H9O2+CH4<=>SC4H9O2H+CH3 +1.1200000E+013 +0.0000000E+000 +2.4640000E+004 !TROE PARAMETERS'
11200000000000 | 0 | 24640 | SC4H9O2+CH4=SC4H9O2H+CH3 | TROE PARAMETERS
# 'SC4H9O2+H2O2<=>SC4H9O2H+HO2 +2.4000000E+012 +0.0000000E+000 +1.0000000E+004 !TROE PARAMETERS'
2400000000000 | 0 | 10000 | SC4H9O2+H2O2=SC4H9O2H+HO2 | TROE PARAMETERS
# 'SC4H9O2+C3H8<=>SC4H9O2H+NC3H7 +1.7000000E+013 +0.0000000E+000 +2.0460000E+004 !TROE PARAMETERS'
17000000000000 | 0 | 20460 | SC4H9O2+C3H8=SC4H9O2H+NC3H7 | TROE PARAMETERS
# 'SC4H9O2+C3H8<=>SC4H9O2H+IC3H7 +2.0000000E+012 +0.0000000E+000 +1.7000000E+004 !TROE PARAMETERS'
#___________________________________________________________________________________________________________
#\REACTIONCLASS: \RO2+RO2_PRODUCTS \A \N \EA
#___________________________________________________________________________________________________________
2000000000000 | 0 | 17000 | SC4H9O2+C3H8=SC4H9O2H+IC3H7 | TROE PARAMETERS
# 'SC4H9O2+CH3O2=>SC4H9O+CH3O+O2 +1.4000000E+016 -1.6100000E+000 +1.8600000E+003 !TROE PARAMETERS'
14000000000000000 | -1.61 | 1860 | SC4H9O2+CH3O2==>SC4H9O+CH3O+O2 | TROE PARAMETERS
# 'SC4H9O2+CH3CO3=>SC4H9O+CH3CO2+O2 +1.4000000E+016 -1.6100000E+000 +1.8600000E+003 !TROE PARAMETERS'
14000000000000000 | -1.61 | 1860 | SC4H9O2+CH3CO3==>SC4H9O+CH3CO2+O2 | TROE PARAMETERS
# 'SC4H9O2+NC3H7O2=>SC4H9O+NC3H7O+O2 +1.4000000E+016 -1.6100000E+000 +1.8600000E+003 !TROE PARAMETERS'
14000000000000000 | -1.61 | 1860 | SC4H9O2+NC3H7O2==>SC4H9O+NC3H7O+O2 | TROE PARAMETERS
# 'SC4H9O2+IC3H7O2=>SC4H9O+IC3H7O+O2 +1.4000000E+016 -1.6100000E+000 +1.8600000E+003 !TROE PARAMETERS'
14000000000000000 | -1.61 | 1860 | SC4H9O2+IC3H7O2==>SC4H9O+IC3H7O+O2 | TROE PARAMETERS
# 'SC4H9O2+SC4H9O2=>SC4H9O+SC4H9O+O2 +1.4000000E+016 -1.6100000E+000 +1.8600000E+003 !TROE PARAMETERS'
14000000000000000 | -1.61 | 1860 | SC4H9O2+SC4H9O2==>SC4H9O+SC4H9O+O2 | TROE PARAMETERS
# 'SC4H9O2+C2H5O2=>SC4H9O+C2H5O+O2 +1.4000000E+016 -1.6100000E+000 +1.8600000E+003 !TROE PARAMETERS'
#___________________________________________________________________________________________________________
#\REACTIONCLASS: \RO2+R_PRODUCTS \A \N \EA
#___________________________________________________________________________________________________________
14000000000000000 | -1.61 | 1860 | SC4H9O2+C2H5O2==>SC4H9O+C2H5O+O2 | TROE PARAMETERS
# 'SC4H9O2+CH3<=>SC4H9O+CH3O +7.0000000E+012 +0.0000000E+000 -1.0000000E+003 !TROE PARAMETERS'
7000000000000 | 0 | -1000 | SC4H9O2+CH3=SC4H9O+CH3O | TROE PARAMETERS
# 'SC4H9O2+C2H5<=>SC4H9O+C2H5O +7.0000000E+012 +0.0000000E+000 -1.0000000E+003 !TROE PARAMETERS'
7000000000000 | 0 | -1000 | SC4H9O2+C2H5=SC4H9O+C2H5O | TROE PARAMETERS
# 'SC4H9O2+IC3H7<=>SC4H9O+IC3H7O +7.0000000E+012 +0.0000000E+000 -1.0000000E+003 !TROE PARAMETERS'
7000000000000 | 0 | -1000 | SC4H9O2+IC3H7=SC4H9O+IC3H7O | TROE PARAMETERS
# 'SC4H9O2+NC3H7<=>SC4H9O+NC3H7O +7.0000000E+012 +0.0000000E+000 -1.0000000E+003 !TROE PARAMETERS'
7000000000000 | 0 | -1000 | SC4H9O2+NC3H7=SC4H9O+NC3H7O | TROE PARAMETERS
# 'SC4H9O2+SC4H9<=>SC4H9O+SC4H9O +7.0000000E+012 +0.0000000E+000 -1.0000000E+003 !TROE PARAMETERS'
7000000000000 | 0 | -1000 | SC4H9O2+SC4H9=SC4H9O+SC4H9O | TROE PARAMETERS
# 'SC4H9O2+C3H5-A<=>SC4H9O+C3H5O +7.0000000E+012 +0.0000000E+000 -1.0000000E+003 !TROE PARAMETERS'
7000000000000 | 0 | -1000 | SC4H9O2+C3H5-A=SC4H9O+C3H5O | TROE PARAMETERS
# 'SC4H9O2+C4H71-3<=>SC4H9O+C4H71-O +7.0000000E+012 +0.0000000E+000 -1.0000000E+003 !TROE PARAMETERS'
#___________________________________________________________________________________________________________
#\REACTIONCLASS: \KHP_DECOMP \A \N \EA
#___________________________________________________________________________________________________________
7000000000000 | 0 | -1000 | SC4H9O2+C4H71-3=SC4H9O+C4H71-O | TROE PARAMETERS
# 'SC4H9O+OH<=>SC4H9O2H +1.0000000E+015 -8.0000000E-001 +0.0000000E+000 !TROE PARAMETERS'
#___________________________________________________________________________________________________________
#\REACTIONCLASS: \RO2+QOOH \A \N \EA
#___________________________________________________________________________________________________________
1000000000000000 | -0.8 | 0 | SC4H9O+OH=SC4H9O2H | TROE PARAMETERS
# 'SC4H9O2<=>C4H8OOH2-1 +1.4580000E+009 +1.1000000E+000 +3.3500000E+004 !TROE PARAMETERS'
1458000000 | 1.1 | 33500 | SC4H9O2=C4H8OOH2-1 | TROE PARAMETERS
# 'SC4H9O2<=>C4H8OOH2-3 +1.7160000E+009 +9.0000000E-001 +2.9500000E+004 !TROE PARAMETERS'
1716000000 | 0.9 | 29500 | SC4H9O2=C4H8OOH2-3 | TROE PARAMETERS
# 'SC4H9O2<=>C4H8OOH2-4 +1.4390000E+007 +1.4000000E+000 +2.0800000E+004 !TROE PARAMETERS'
#___________________________________________________________________________________________________________
#\REACTIONCLASS: \RO2+ALKENE_HO2 \A \N \EA
#___________________________________________________________________________________________________________
14390000 | 1.4 | 20800 | SC4H9O2=C4H8OOH2-4 | TROE PARAMETERS
# 'SC4H9O2<=>C4H8-1+HO2 +5.1300000E+009 +1.0000000E+000 +3.0400000E+004 !TROE PARAMETERS'
#___________________________________________________________________________________________________________
#\REACTIONCLASS: \QOOH_ALKENE_HO2 \A \N \EA
#___________________________________________________________________________________________________________
#___________________________________________________________________________________________________________
#\REACTIONCLASS: \QOOH_CYC_ETH_OH \A \N \EA
#___________________________________________________________________________________________________________
5130000000 | 1 | 30400 | SC4H9O2=C4H8-1+HO2 | TROE PARAMETERS
# 'C4H8OOH1-2<=>C4H8O1-2+OH +1.7100000E+009 +1.0600000E+000 +1.0900000E+004 !TROE PARAMETERS'
1710000000 | 1.06 | 10900 | C4H8OOH1-2=C4H8O1-2+OH | TROE PARAMETERS
# 'C4H8OOH1-3<=>C4H8O1-3+OH +2.5900000E+009 +6.9000000E-001 +1.6000000E+004 !TROE PARAMETERS'
2590000000 | 0.69 | 16000 | C4H8OOH1-3=C4H8O1-3+OH | TROE PARAMETERS
# 'C4H8OOH1-4<=>C4H8O1-4+OH +1.7200000E+008 +7.6000000E-001 +1.1100000E+004 !TROE PARAMETERS'
172000000 | 0.76 | 11100 | C4H8OOH1-4=C4H8O1-4+OH | TROE PARAMETERS
# 'C4H8OOH2-4<=>C4H8O1-3+OH +2.4400000E+009 +7.8000000E-001 +1.8000000E+004 !TROE PARAMETERS'
#===========================================================================================================
#\SUBSPECIES: \C4_CYC_ETH
#===========================================================================================================
#___________________________________________________________________________________________________________
#\REACTIONCLASS: \LUMPED_ABSTRACTION \A \N \EA
#___________________________________________________________________________________________________________
2440000000 | 0.78 | 18000 | C4H8OOH2-4=C4H8O1-3+OH | TROE PARAMETERS
# 'C4H8O1-2+H=>CH2O+C3H5-A+H2 +5.0000000E+012 +0.0000000E+000 +0.0000000E+000 !TROE PARAMETERS'
5000000000000 | 0 | 0 | C4H8O1-2+H==>CH2O+C3H5-A+H2 | TROE PARAMETERS
# 'C4H8O1-2+O=>CH2O+C3H5-A+OH +5.0000000E+012 +0.0000000E+000 +0.0000000E+000 !TROE PARAMETERS'
5000000000000 | 0 | 0 | C4H8O1-2+O==>CH2O+C3H5-A+OH | TROE PARAMETERS
# 'C4H8O1-2+OH=>CH2O+C3H5-A+H2O +5.0000000E+012 +0.0000000E+000 +0.0000000E+000 !TROE PARAMETERS'
5000000000000 | 0 | 0 | C4H8O1-2+OH==>CH2O+C3H5-A+H2O | TROE PARAMETERS
# 'C4H8O1-2+HO2=>CH2O+C3H5-A+H2O2 +1.0000000E+013 +0.0000000E+000 +1.5000000E+004 !TROE PARAMETERS'
10000000000000 | 0 | 15000 | C4H8O1-2+HO2==>CH2O+C3H5-A+H2O2 | TROE PARAMETERS
# 'C4H8O1-2+CH3=>CH2O+C3H5-A+CH4 +2.0000000E+011 +0.0000000E+000 +1.0000000E+004 !TROE PARAMETERS'
200000000000 | 0 | 10000 | C4H8O1-2+CH3==>CH2O+C3H5-A+CH4 | TROE PARAMETERS
# 'C4H8O1-2+CH3O2=>CH2O+C3H5-A+CH3O2H +1.0000000E+013 +0.0000000E+000 +1.9000000E+004 !TROE PARAMETERS'
10000000000000 | 0 | 19000 | C4H8O1-2+CH3O2==>CH2O+C3H5-A+CH3O2H | TROE PARAMETERS
# 'C4H8O1-3+H=>CH2O+C3H5-A+H2 +5.0000000E+012 +0.0000000E+000 +0.0000000E+000 !TROE PARAMETERS'
5000000000000 | 0 | 0 | C4H8O1-3+H==>CH2O+C3H5-A+H2 | TROE PARAMETERS
# 'C4H8O1-3+O=>CH2O+C3H5-A+OH +5.0000000E+012 +0.0000000E+000 +0.0000000E+000 !TROE PARAMETERS'
5000000000000 | 0 | 0 | C4H8O1-3+O==>CH2O+C3H5-A+OH | TROE PARAMETERS
# 'C4H8O1-3+OH=>CH2O+C3H5-A+H2O +5.0000000E+012 +0.0000000E+000 +0.0000000E+000 !TROE PARAMETERS'
5000000000000 | 0 | 0 | C4H8O1-3+OH==>CH2O+C3H5-A+H2O | TROE PARAMETERS
# 'C4H8O1-3+HO2=>CH2O+C3H5-A+H2O2 +1.0000000E+013 +0.0000000E+000 +1.5000000E+004 !TROE PARAMETERS'
10000000000000 | 0 | 15000 | C4H8O1-3+HO2==>CH2O+C3H5-A+H2O2 | TROE PARAMETERS
# 'C4H8O1-3+CH3=>CH2O+C3H5-A+CH4 +2.0000000E+011 +0.0000000E+000 +1.0000000E+004 !TROE PARAMETERS'
200000000000 | 0 | 10000 | C4H8O1-3+CH3==>CH2O+C3H5-A+CH4 | TROE PARAMETERS
# 'C4H8O1-3+CH3O2=>CH2O+C3H5-A+CH3O2H +1.0000000E+013 +0.0000000E+000 +1.9000000E+004 !TROE PARAMETERS'
10000000000000 | 0 | 19000 | C4H8O1-3+CH3O2==>CH2O+C3H5-A+CH3O2H | TROE PARAMETERS
# 'C4H8O1-4+H=>CH2O+C3H5-A+H2 +5.0000000E+012 +0.0000000E+000 +0.0000000E+000 !TROE PARAMETERS'
5000000000000 | 0 | 0 | C4H8O1-4+H==>CH2O+C3H5-A+H2 | TROE PARAMETERS
# 'C4H8O1-4+O=>CH2O+C3H5-A+OH +5.0000000E+012 +0.0000000E+000 +0.0000000E+000 !TROE PARAMETERS'
5000000000000 | 0 | 0 | C4H8O1-4+O==>CH2O+C3H5-A+OH | TROE PARAMETERS
# 'C4H8O1-4+OH=>CH2O+C3H5-A+H2O +5.0000000E+012 +0.0000000E+000 +0.0000000E+000 !TROE PARAMETERS'
5000000000000 | 0 | 0 | C4H8O1-4+OH==>CH2O+C3H5-A+H2O | TROE PARAMETERS
# 'C4H8O1-4+HO2=>CH2O+C3H5-A+H2O2 +1.0000000E+013 +0.0000000E+000 +1.5000000E+004 !TROE PARAMETERS'
10000000000000 | 0 | 15000 | C4H8O1-4+HO2==>CH2O+C3H5-A+H2O2 | TROE PARAMETERS
# 'C4H8O1-4+CH3=>CH2O+C3H5-A+CH4 +2.0000000E+011 +0.0000000E+000 +1.0000000E+004 !TROE PARAMETERS'
200000000000 | 0 | 10000 | C4H8O1-4+CH3==>CH2O+C3H5-A+CH4 | TROE PARAMETERS
# 'C4H8O1-4+CH3O2=>CH2O+C3H5-A+CH3O2H +1.0000000E+013 +0.0000000E+000 +1.9000000E+004 !TROE PARAMETERS'
10000000000000 | 0 | 19000 | C4H8O1-4+CH3O2==>CH2O+C3H5-A+CH3O2H | TROE PARAMETERS
# 'C4H8O2-3+H=>CH2O+C3H5-A+H2 +5.0000000E+012 +0.0000000E+000 +0.0000000E+000 !TROE PARAMETERS'
5000000000000 | 0 | 0 | C4H8O2-3+H==>CH2O+C3H5-A+H2 | TROE PARAMETERS
# 'C4H8O2-3+OH=>CH2O+C3H5-A+H2O +5.0000000E+012 +0.0000000E+000 +0.0000000E+000 !TROE PARAMETERS'
5000000000000 | 0 | 0 | C4H8O2-3+OH==>CH2O+C3H5-A+H2O | TROE PARAMETERS
# 'C4H8O2-3+O=>CH2O+C3H5-A+OH +5.0000000E+012 +0.0000000E+000 +0.0000000E+000 !TROE PARAMETERS'
5000000000000 | 0 | 0 | C4H8O2-3+O==>CH2O+C3H5-A+OH | TROE PARAMETERS
# 'C4H8O2-3+HO2=>CH2O+C3H5-A+H2O2 +1.0000000E+013 +0.0000000E+000 +1.5000000E+004 !TROE PARAMETERS'
10000000000000 | 0 | 15000 | C4H8O2-3+HO2==>CH2O+C3H5-A+H2O2 | TROE PARAMETERS
# 'C4H8O2-3+CH3O2=>CH2O+C3H5-A+CH3O2H +1.0000000E+013 +0.0000000E+000 +1.9000000E+004 !TROE PARAMETERS'
10000000000000 | 0 | 19000 | C4H8O2-3+CH3O2==>CH2O+C3H5-A+CH3O2H | TROE PARAMETERS
# 'C4H8O2-3+CH3=>CH2O+C3H5-A+CH4 +2.0000000E+011 +0.0000000E+000 +1.0000000E+004 !TROE PARAMETERS'
#===========================================================================================================
#\ENDSUBSPECIES: \C4_CYC_ETH
#===========================================================================================================
#___________________________________________________________________________________________________________
#\REACTIONCLASS: \QOOH_DECOMP \A \N \EA
#___________________________________________________________________________________________________________
200000000000 | 0 | 10000 | C4H8O2-3+CH3==>CH2O+C3H5-A+CH4 | TROE PARAMETERS
# 'C4H8OOH1-3=>OH+CH2O+C3H6 +1.2300000E+009 +1.3000000E+000 +2.4900000E+004 !TROE PARAMETERS'
1230000000 | 1.3 | 24900 | C4H8OOH1-3==>OH+CH2O+C3H6 | TROE PARAMETERS
# 'C4H8OOH2-4=>OH+CH3CHO+C2H4 +3.0800000E+008 +1.5000000E+000 +2.3500000E+004 !TROE PARAMETERS'
#___________________________________________________________________________________________________________
#\REACTIONCLASS: \QOOH+O2_PRODUCTS \A \N \EA
#___________________________________________________________________________________________________________
308000000 | 1.5 | 23500 | C4H8OOH2-4==>OH+CH3CHO+C2H4 | TROE PARAMETERS
# 'C4H8OOH1-2+O2<=>C4H8OOH1-2O2 +1.7440000E+014 -8.1600000E-001 -5.3650000E+002 !TROE PARAMETERS'
174400000000000 | -0.816 | -536.5 | C4H8OOH1-2+O2=C4H8OOH1-2O2 | TROE PARAMETERS
# 'C4H8OOH1-3+O2<=>C4H8OOH1-3O2 +1.7440000E+014 -8.1600000E-001 -5.3650000E+002 !TROE PARAMETERS'
174400000000000 | -0.816 | -536.5 | C4H8OOH1-3+O2=C4H8OOH1-3O2 | TROE PARAMETERS
# 'C4H8OOH1-4+O2<=>C4H8OOH1-4O2 +3.4330000E+016 -1.6270000E+000 +1.9870000E+002 !TROE PARAMETERS'
34330000000000000 | -1.627 | 198.7 | C4H8OOH1-4+O2=C4H8OOH1-4O2 | TROE PARAMETERS
# 'C4H8OOH2-1+O2<=>C4H8OOH2-1O2 +3.4330000E+016 -1.6270000E+000 +1.9870000E+002 !TROE PARAMETERS'
34330000000000000 | -1.627 | 198.7 | C4H8OOH2-1+O2=C4H8OOH2-1O2 | TROE PARAMETERS
# 'C4H8OOH2-3+O2<=>C4H8OOH2-3O2 +1.7440000E+014 -8.1600000E-001 -5.3650000E+002 !TROE PARAMETERS'
174400000000000 | -0.816 | -536.5 | C4H8OOH2-3+O2=C4H8OOH2-3O2 | TROE PARAMETERS
# 'C4H8OOH2-4+O2<=>C4H8OOH2-4O2 +3.4330000E+016 -1.6270000E+000 +1.9870000E+002 !TROE PARAMETERS'
#___________________________________________________________________________________________________________
#\REACTIONCLASS: \O2QOOH_ALKENEKHP_HO2 \A \N \EA
#___________________________________________________________________________________________________________
34330000000000000 | -1.627 | 198.7 | C4H8OOH2-4+O2=C4H8OOH2-4O2 | TROE PARAMETERS
# 'C4H8OOH1-2O2<=>C4H72-1OOH+HO2 +2.5400000E+010 +8.0400000E-001 +3.0098500E+004 !TROE PARAMETERS'
25400000000 | 0.804 | 30098.5 | C4H8OOH1-2O2=C4H72-1OOH+HO2 | TROE PARAMETERS
# 'C4H8OOH1-3O2<=>C4H71-4OOH+HO2 +5.1300000E+009 +1.0000000E+000 +3.0400000E+004 !TROE PARAMETERS'
5130000000 | 1 | 30400 | C4H8OOH1-3O2=C4H71-4OOH+HO2 | TROE PARAMETERS
# 'C4H8OOH1-3O2<=>C4H72-1OOH+HO2 +2.5400000E+010 +8.0400000E-001 +3.0098500E+004 !TROE PARAMETERS'
25400000000 | 0.804 | 30098.5 | C4H8OOH1-3O2=C4H72-1OOH+HO2 | TROE PARAMETERS
# 'C4H8OOH1-4O2<=>C4H71-4OOH+HO2 +1.4400000E+007 +1.3800000E+000 +2.8900000E+004 !TROE PARAMETERS'
14400000 | 1.38 | 28900 | C4H8OOH1-4O2=C4H71-4OOH+HO2 | TROE PARAMETERS
# 'C4H8OOH2-3O2<=>C4H71-3OOH+HO2 +5.1300000E+009 +1.0000000E+000 +3.0400000E+004 !TROE PARAMETERS'
5130000000 | 1 | 30400 | C4H8OOH2-3O2=C4H71-3OOH+HO2 | TROE PARAMETERS
# 'C4H8OOH2-4O2<=>C4H71-3OOH+HO2 +1.4400000E+007 +1.3800000E+000 +2.8900000E+004 !TROE PARAMETERS'
#___________________________________________________________________________________________________________
#\REACTIONCLASS: \O2QOOH_POOH \A \N \EA
#___________________________________________________________________________________________________________
14400000 | 1.38 | 28900 | C4H8OOH2-4O2=C4H71-3OOH+HO2 | TROE PARAMETERS
# 'C4H8OOH1-2O2<=>C4H71-3,4OOH +1.4400000E+007 +1.4000000E+000 +2.0800000E+004 !TROE PARAMETERS'
14400000 | 1.4 | 20800 | C4H8OOH1-2O2=C4H71-3,4OOH | TROE PARAMETERS
# 'C4H8OOH1-2O2<=>C4H72-3,4OOH +1.7200000E+009 +9.0000000E-001 +2.9500000E+004 !TROE PARAMETERS'
1720000000 | 0.9 | 29500 | C4H8OOH1-2O2=C4H72-3,4OOH | TROE PARAMETERS
# 'C4H8OOH1-2O2<=>NC4KET12+OH +2.4400000E+007 +1.6000000E+000 +2.7900000E+004 !TROE PARAMETERS'
24400000 | 1.6 | 27900 | C4H8OOH1-2O2=NC4KET12+OH | TROE PARAMETERS
# 'C4H8OOH1-3O2<=>C4H71-2,4OOH +1.4600000E+009 +1.1000000E+000 +3.3500000E+004 !TROE PARAMETERS'
1460000000 | 1.1 | 33500 | C4H8OOH1-3O2=C4H71-2,4OOH | TROE PARAMETERS
# 'C4H8OOH1-3O2<=>C4H72-1,3OOH +1.7200000E+009 +9.0000000E-001 +2.9500000E+004 !TROE PARAMETERS'
1720000000 | 0.9 | 29500 | C4H8OOH1-3O2=C4H72-1,3OOH | TROE PARAMETERS
# 'C4H8OOH1-3O2<=>NC4KET13+OH +1.0900000E+004 +2.4000000E+000 +1.9900000E+004 !TROE PARAMETERS'
10900 | 2.4 | 19900 | C4H8OOH1-3O2=NC4KET13+OH | TROE PARAMETERS
# 'C4H8OOH1-4O2<=>C4H72-1,4OOH +1.3600000E+007 +1.3000000E+000 +1.8200000E+004 !TROE PARAMETERS'
#DUP FOUND AND IGNORED.
13600000 | 1.3 | 18200 | C4H8OOH1-4O2=C4H72-1,4OOH | TROE PARAMETERS
# 'C4H8OOH1-4O2<=>C4H72-1,4OOH +4.0100000E+008 +1.1000000E+000 +3.0100000E+004 !TROE PARAMETERS'
#DUP FOUND AND IGNORED.
401000000 | 1.1 | 30100 | C4H8OOH1-4O2=C4H72-1,4OOH | TROE PARAMETERS
# 'C4H8OOH1-4O2<=>NC4KET14+OH +4.8000000E+003 +1.7000000E+000 +1.6600000E+004 !TROE PARAMETERS'
4800 | 1.7 | 16600 | C4H8OOH1-4O2=NC4KET14+OH | TROE PARAMETERS
# 'C4H8OOH2-1O2<=>C4H72-3,4OOH +1.7200000E+009 +9.0000000E-001 +2.9500000E+004 !TROE PARAMETERS'
1720000000 | 0.9 | 29500 | C4H8OOH2-1O2=C4H72-3,4OOH | TROE PARAMETERS
# 'C4H8OOH2-1O2<=>C4H71-3,4OOH +1.2300000E+006 +1.5000000E+000 +2.0000000E+004 !TROE PARAMETERS'
1230000 | 1.5 | 20000 | C4H8OOH2-1O2=C4H71-3,4OOH | TROE PARAMETERS
# 'C4H8OOH2-1O2<=>NC4KET21+OH +2.7600000E+008 +1.2000000E+000 +2.5700000E+004 !TROE PARAMETERS'
276000000 | 1.2 | 25700 | C4H8OOH2-1O2=NC4KET21+OH | TROE PARAMETERS
# 'C4H8OOH2-3O2<=>C4H71-2,3OOH +1.4600000E+009 +1.1000000E+000 +3.3500000E+004 !TROE PARAMETERS'
#DUP FOUND AND IGNORED.
1460000000 | 1.1 | 33500 | C4H8OOH2-3O2=C4H71-2,3OOH | TROE PARAMETERS
# 'C4H8OOH2-3O2<=>C4H71-2,3OOH +1.4400000E+007 +1.4000000E+000 +2.0800000E+004 !TROE PARAMETERS'
#DUP FOUND AND IGNORED.
14400000 | 1.4 | 20800 | C4H8OOH2-3O2=C4H71-2,3OOH | TROE PARAMETERS
# 'C4H8OOH2-3O2<=>NC4KET23+OH +1.7500000E+006 +1.7000000E+000 +2.6000000E+004 !TROE PARAMETERS'
1750000 | 1.7 | 26000 | C4H8OOH2-3O2=NC4KET23+OH | TROE PARAMETERS
# 'C4H8OOH2-4O2<=>C4H71-2,4OOH +1.2300000E+006 +1.5000000E+000 +2.0000000E+004 !TROE PARAMETERS'
1230000 | 1.5 | 20000 | C4H8OOH2-4O2=C4H71-2,4OOH | TROE PARAMETERS
# 'C4H8OOH2-4O2<=>C4H72-1,3OOH +4.0100000E+008 +1.1000000E+000 +3.0100000E+004 !TROE PARAMETERS'
401000000 | 1.1 | 30100 | C4H8OOH2-4O2=C4H72-1,3OOH | TROE PARAMETERS
# 'C4H8OOH2-4O2<=>NC4KET24+OH +5.7900000E+001 +2.9000000E+000 +1.7000000E+004 !TROE PARAMETERS'
#___________________________________________________________________________________________________________
#\REACTIONCLASS: \POOH_PRODUCTS1 \A \N \EA
#___________________________________________________________________________________________________________
57.9 | 2.9 | 17000 | C4H8OOH2-4O2=NC4KET24+OH | TROE PARAMETERS
# 'C4H71-3,4OOH<=>C4H7O1-3OOH-4+OH +2.4400000E+009 +7.8000000E-001 +1.8000000E+004 !TROE PARAMETERS'
2440000000 | 0.78 | 18000 | C4H71-3,4OOH=C4H7O1-3OOH-4+OH | TROE PARAMETERS
# 'C4H71-3,4OOH<=>C4H7O1-4OOH-2+OH +1.7200000E+009 +7.6000000E-001 +1.1100000E+004 !TROE PARAMETERS'
1720000000 | 0.76 | 11100 | C4H71-3,4OOH=C4H7O1-4OOH-2+OH | TROE PARAMETERS
# 'C4H72-3,4OOH<=>C4H7O2-3OOH-1+OH +6.9900000E+009 +8.1500000E-001 +9.7883000E+003 !TROE PARAMETERS'
6990000000 | 0.815 | 9788.3 | C4H72-3,4OOH=C4H7O2-3OOH-1+OH | TROE PARAMETERS
# 'C4H72-3,4OOH<=>C4H7O1-3OOH-2+OH +2.5900000E+009 +6.9000000E-001 +1.6000000E+004 !TROE PARAMETERS'
2590000000 | 0.69 | 16000 | C4H72-3,4OOH=C4H7O1-3OOH-2+OH | TROE PARAMETERS
# 'C4H71-2,4OOH<=>C4H7O1-2OOH-4+OH +2.3500000E+010 +6.8000000E-001 +1.0800000E+004 !TROE PARAMETERS'
23500000000 | 0.68 | 10800 | C4H71-2,4OOH=C4H7O1-2OOH-4+OH | TROE PARAMETERS
# 'C4H71-2,4OOH<=>C4H7O1-4OOH-2+OH +1.7200000E+009 +7.6000000E-001 +1.1100000E+004 !TROE PARAMETERS'
1720000000 | 0.76 | 11100 | C4H71-2,4OOH=C4H7O1-4OOH-2+OH | TROE PARAMETERS
# 'C4H72-1,3OOH<=>C4H7O1-2OOH-3+OH +1.7100000E+009 +1.0600000E+000 +1.0900000E+004 !TROE PARAMETERS'
1710000000 | 1.06 | 10900 | C4H72-1,3OOH=C4H7O1-2OOH-3+OH | TROE PARAMETERS
# 'C4H72-1,3OOH<=>C4H7O2-3OOH-1+OH +6.9900000E+009 +8.1500000E-001 +9.7883000E+003 !TROE PARAMETERS'
6990000000 | 0.815 | 9788.3 | C4H72-1,3OOH=C4H7O2-3OOH-1+OH | TROE PARAMETERS
# 'C4H72-1,4OOH<=>C4H7O1-2OOH-4+OH +1.7100000E+009 +1.0600000E+000 +1.0900000E+004 !TROE PARAMETERS'
1710000000 | 1.06 | 10900 | C4H72-1,4OOH=C4H7O1-2OOH-4+OH | TROE PARAMETERS
# 'C4H72-1,4OOH<=>C4H7O1-3OOH-4+OH +2.5900000E+009 +6.9000000E-001 +1.6000000E+004 !TROE PARAMETERS'
2590000000 | 0.69 | 16000 | C4H72-1,4OOH=C4H7O1-3OOH-4+OH | TROE PARAMETERS
# 'C4H71-2,3OOH<=>C4H7O1-2OOH-3+OH +2.3500000E+010 +6.8000000E-001 +1.0800000E+004 !TROE PARAMETERS'
23500000000 | 0.68 | 10800 | C4H71-2,3OOH=C4H7O1-2OOH-3+OH | TROE PARAMETERS
# 'C4H71-2,3OOH<=>C4H7O1-3OOH-2+OH +2.4400000E+009 +7.8000000E-001 +1.8000000E+004 !TROE PARAMETERS'
2440000000 | 0.78 | 18000 | C4H71-2,3OOH=C4H7O1-3OOH-2+OH | TROE PARAMETERS
# 'C4H71-3,4OOH=>C2H4+OH+HO2CH2CHO +1.2300000E+009 +1.3000000E+000 +2.4900000E+004 !TROE PARAMETERS'
#___________________________________________________________________________________________________________
#\REACTIONCLASS: \POOH_PRODUCTS2 \A \N \EA
#___________________________________________________________________________________________________________
1230000000 | 1.3 | 24900 | C4H71-3,4OOH==>C2H4+OH+HO2CH2CHO | TROE PARAMETERS
# 'C4H72-3,4OOH<=>C4H72-1OOH+HO2 +2.5680000E+011 +5.3800000E-001 +1.5324700E+004 !TROE PARAMETERS'
#C4H71-1,2OOH<=>NC4KET12+OH 9.000E+014 0.000 1500.0 !\AUTHOR: !\REF:Miyoshi A/2 compared to R+O2 080415A !\COMMENT:
256800000000 | 0.538 | 15324.7 | C4H72-3,4OOH=C4H72-1OOH+HO2 | TROE PARAMETERS
# 'C4H71-2,4OOH<=>C4H71-4OOH+HO2 +2.6700000E+011 +5.0000000E-001 +1.5800000E+004 !TROE PARAMETERS'
267000000000 | 0.5 | 15800 | C4H71-2,4OOH=C4H71-4OOH+HO2 | TROE PARAMETERS
# 'C4H72-1,3OOH<=>C4H72-1OOH+HO2 +2.5680000E+011 +5.3800000E-001 +1.5324700E+004 !TROE PARAMETERS'
256800000000 | 0.538 | 15324.7 | C4H72-1,3OOH=C4H72-1OOH+HO2 | TROE PARAMETERS
# 'C4H72-1,3OOH<=>C4H71-3OOH+HO2 +6.0300000E+009 +9.5000000E-001 +1.5200000E+004 !TROE PARAMETERS'
#C4H71-1,3OOH<=>NC4KET13+OH 9.000E+014 0.000 1500.0 !\AUTHOR: !\REF:Miyoshi A/2 compared to R+O2 080415A !\COMMENT:
6030000000 | 0.95 | 15200 | C4H72-1,3OOH=C4H71-3OOH+HO2 | TROE PARAMETERS
# 'C4H72-1,4OOH<=>C4H71-4OOH+HO2 +2.5680000E+011 +5.3800000E-001 +1.5324700E+004 !TROE PARAMETERS'
#C4H72-1,2OOH<=>NC4KET21+OH 9.000E+014 0.000 1500.0 !\AUTHOR: !\REF:Miyoshi A/2 compared to R+O2 080415A !\COMMENT:
256800000000 | 0.538 | 15324.7 | C4H72-1,4OOH=C4H71-4OOH+HO2 | TROE PARAMETERS
# 'C4H71-2,3OOH<=>C4H71-3OOH+HO2 +6.0300000E+009 +9.5000000E-001 +1.5200000E+004 !TROE PARAMETERS'
6030000000 | 0.95 | 15200 | C4H71-2,3OOH=C4H71-3OOH+HO2 | TROE PARAMETERS
# 'C4H72-1,4OOH<=>C4H72-1OOH+HO2 +2.6700000E+011 +5.0000000E-001 +1.5800000E+004 !TROE PARAMETERS'
#C4H71-1,4OOH<=>NC4KET14+OH 9.000E+014 0.000 1500.0 !\AUTHOR: !\REF:Miyoshi A/2 compared to R+O2 080415A !\COMMENT:
#C4H72-2,3OOH<=>NC4KET23+OH 9.000E+014 0.000 1500.0 !\AUTHOR: !\REF:Miyoshi A/2 compared to R+O2 080415A !\COMMENT:
#C4H72-2,4OOH<=>NC4KET24+OH 9.000E+014 0.000 1500.0 !\AUTHOR: !\REF:Miyoshi A/2 compared to R+O2 080415A !\COMMENT:
#___________________________________________________________________________________________________________
#\REACTIONCLASS: \ALKENEKHP_DECOMP \A \N \EA
#___________________________________________________________________________________________________________
267000000000 | 0.5 | 15800 | C4H72-1,4OOH=C4H72-1OOH+HO2 | TROE PARAMETERS
# 'C4H72-1OOH=>CH2O+C3H5-S+OH +1.5000000E+016 +0.0000000E+000 +4.2000000E+004 !TROE PARAMETERS'
#16_03 !C4H71-4OOH=>CH2O+C3H5-A+OH 1.500E+016 0.000 42000.0 !\AUTHOR: !\REF:Miyoshi A/2 compared to R+O2 080415A !\COMMENT:
15000000000000000 | 0 | 42000 | C4H72-1OOH==>CH2O+C3H5-S+OH | TROE PARAMETERS
# 'C4H71-3OOH=>C2H3CHO+CH3+OH +1.0500000E+016 +0.0000000E+000 +4.1600000E+004 !TROE PARAMETERS'
10500000000000000 | 0 | 41600 | C4H71-3OOH==>C2H3CHO+CH3+OH | TROE PARAMETERS
# 'C4H71-3OOH=>CH3CHO+C2H3+OH +1.0500000E+016 +0.0000000E+000 +4.1600000E+004 !TROE PARAMETERS'
#___________________________________________________________________________________________________________
#\REACTIONCLASS: \KHP_DECOMP \A \N \EA
#___________________________________________________________________________________________________________
10500000000000000 | 0 | 41600 | C4H71-3OOH==>CH3CHO+C2H3+OH | TROE PARAMETERS
# 'NC4KET12=>C2H5CHO+HCO+OH +1.0500000E+016 +0.0000000E+000 +4.1600000E+004 !TROE PARAMETERS'
10500000000000000 | 0 | 41600 | NC4KET12==>C2H5CHO+HCO+OH | TROE PARAMETERS
# 'NC4KET13=>CH3CHO+CH2CHO+OH +1.0500000E+016 +0.0000000E+000 +4.3000000E+004 !TROE PARAMETERS'
10500000000000000 | 0 | 43000 | NC4KET13==>CH3CHO+CH2CHO+OH | TROE PARAMETERS
# 'NC4KET14=>CH2CH2CHO+CH2O+OH +1.5000000E+016 +0.0000000E+000 +4.2000000E+004 !TROE PARAMETERS'
15000000000000000 | 0 | 42000 | NC4KET14==>CH2CH2CHO+CH2O+OH | TROE PARAMETERS
# 'NC4KET21=>CH2O+C2H5CO+OH +1.5000000E+016 +0.0000000E+000 +4.2000000E+004 !TROE PARAMETERS'
15000000000000000 | 0 | 42000 | NC4KET21==>CH2O+C2H5CO+OH | TROE PARAMETERS
# 'NC4KET23=>CH3CHO+CH3CO+OH +1.0500000E+016 +0.0000000E+000 +4.1600000E+004 !TROE PARAMETERS'
10500000000000000 | 0 | 41600 | NC4KET23==>CH3CHO+CH3CO+OH | TROE PARAMETERS
# 'NC4KET24=>CH2O+CH3COCH2+OH +1.5000000E+016 +0.0000000E+000 +4.3000000E+004 !TROE PARAMETERS'
15000000000000000 | 0 | 43000 | NC4KET24==>CH2O+CH3COCH2+OH | TROE PARAMETERS
# 'HO2CH2CHO=>CH2O+HCO+OH +1.5000000E+016 +0.0000000E+000 +4.2000000E+004 !TROE PARAMETERS'
#----------------------------------------------------------------------------------------------------------------------------------
#\ENDSUBMECH: \C4H10
#----------------------------------------------------------------------------------------------------------------------------------
#----------------------------------------------------------------------------------------------------------------------------------
#\SUBMECH: \IC4H10
#\MECHCOMMENTS:
#\MECHWARNINGS:
#----------------------------------------------------------------------------------------------------------------------------------
#___________________________________________________________________________________________________________
#\REACTIONCLASS: \UNIMOL \A \N \EA
#___________________________________________________________________________________________________________
15000000000000000 | 0 | 42000 | HO2CH2CHO==>CH2O+HCO+OH | TROE PARAMETERS
# 'IC4H10(+M)<=>CH3+IC3H7(+M) +2.5200000E+031 -4.1020000E+000 +9.1495000E+004 !TROE PARAMETERS'
# | 'LOW / +2.4100000E+019 +0.0000000E+000 +5.2576000E+004 /'
# | 'TROE / +3.6620000E-001 +8.1530000E+002 +6.0790000E+001 +1.0000000E+020 /'
2.52e+31 | -4.102 | 91495 | IC4H10+M[TROE;+2.4100000E+019;0;+5.2576000E+004;+3.6620000E-001;+8.1530000E+002;+6.0790000E+001;+1.0000000E+020]=CH3+IC3H7 | TROE PARAMETERS
# 'IC4H10<=>TC4H9+H +2.5100000E+098 -2.3810000E+001 +1.4530000E+005 !TROE PARAMETERS'
2.51e+98 | -23.81 | 145300 | IC4H10=TC4H9+H | TROE PARAMETERS
# 'IC4H10<=>IC4H9+H +9.8500000E+095 -2.3110000E+001 +1.4760000E+005 !TROE PARAMETERS'
#___________________________________________________________________________________________________________
#\REACTIONCLASS: \RH_R_ABSTRACTION \A \N \EA
#___________________________________________________________________________________________________________
9.85e+95 | -23.11 | 147600 | IC4H10=IC4H9+H | TROE PARAMETERS
# 'IC4H10+CH3<=>IC4H9+CH4 +1.3600000E+000 +3.6500000E+000 +7.1540000E+003 !TROE PARAMETERS'
1.36 | 3.65 | 7154 | IC4H10+CH3=IC4H9+CH4 | TROE PARAMETERS
# 'IC4H10+H<=>IC4H9+H2 +1.8100000E+006 +2.5400000E+000 +6.7560000E+003 !TROE PARAMETERS'
1810000 | 2.54 | 6756 | IC4H10+H=IC4H9+H2 | TROE PARAMETERS
# 'IC4H10+OH<=>IC4H9+H2O +6.6540000E+004 +2.6650000E+000 -1.6890000E+002 !TROE PARAMETERS'
66540 | 2.665 | -168.9 | IC4H10+OH=IC4H9+H2O | TROE PARAMETERS
# 'IC4H10+C2H5<=>IC4H9+C2H6 +1.5100000E+012 +0.0000000E+000 +1.0400000E+004 !TROE PARAMETERS'
1510000000000 | 0 | 10400 | IC4H10+C2H5=IC4H9+C2H6 | TROE PARAMETERS
# 'IC4H10+HO2<=>IC4H9+H2O2 +6.1200000E+001 +3.5900000E+000 +1.7160000E+004 !TROE PARAMETERS'
61.2 | 3.59 | 17160 | IC4H10+HO2=IC4H9+H2O2 | TROE PARAMETERS
# 'IC4H10+O<=>IC4H9+OH +4.0460000E+007 +2.0340000E+000 +5.1360000E+003 !TROE PARAMETERS'
40460000 | 2.034 | 5136 | IC4H10+O=IC4H9+OH | TROE PARAMETERS
# 'IC4H10+CH3O<=>IC4H9+CH3OH +4.8000000E+011 +0.0000000E+000 +7.0000000E+003 !TROE PARAMETERS'
480000000000 | 0 | 7000 | IC4H10+CH3O=IC4H9+CH3OH | TROE PARAMETERS
# 'IC4H10+O2<=>IC4H9+HO2 +9.0000000E+013 +0.0000000E+000 +5.2290000E+004 !TROE PARAMETERS'
90000000000000 | 0 | 52290 | IC4H10+O2=IC4H9+HO2 | TROE PARAMETERS
# 'IC4H10+CH3O2<=>IC4H9+CH3O2H +2.0790000E+000 +3.9700000E+000 +1.8280000E+004 !TROE PARAMETERS'
2.079 | 3.97 | 18280 | IC4H10+CH3O2=IC4H9+CH3O2H | TROE PARAMETERS
# 'IC4H10+C2H5O2<=>IC4H9+C2H5O2H +2.5500000E+013 +0.0000000E+000 +2.0460000E+004 !TROE PARAMETERS'
25500000000000 | 0 | 20460 | IC4H10+C2H5O2=IC4H9+C2H5O2H | TROE PARAMETERS
# 'IC4H10+CH3CO3<=>IC4H9+CH3CO3H +2.5500000E+013 +0.0000000E+000 +2.0460000E+004 !TROE PARAMETERS'
25500000000000 | 0 | 20460 | IC4H10+CH3CO3=IC4H9+CH3CO3H | TROE PARAMETERS
# 'IC4H10+NC3H7O2<=>IC4H9+NC3H7O2H +2.5500000E+013 +0.0000000E+000 +2.0460000E+004 !TROE PARAMETERS'
25500000000000 | 0 | 20460 | IC4H10+NC3H7O2=IC4H9+NC3H7O2H | TROE PARAMETERS
# 'IC4H10+IC3H7O2<=>IC4H9+IC3H7O2H +2.5500000E+013 +0.0000000E+000 +2.0460000E+004 !TROE PARAMETERS'
25500000000000 | 0 | 20460 | IC4H10+IC3H7O2=IC4H9+IC3H7O2H | TROE PARAMETERS
# 'IC4H10+IC4H9O2<=>IC4H9+IC4H9O2H +2.5500000E+013 +0.0000000E+000 +2.0460000E+004 !TROE PARAMETERS'
25500000000000 | 0 | 20460 | IC4H10+IC4H9O2=IC4H9+IC4H9O2H | TROE PARAMETERS
# 'IC4H10+TC4H9O2<=>IC4H9+TC4H9O2H +2.5500000E+013 +0.0000000E+000 +2.0460000E+004 !TROE PARAMETERS'
25500000000000 | 0 | 20460 | IC4H10+TC4H9O2=IC4H9+TC4H9O2H | TROE PARAMETERS
# 'IC4H10+O2CHO<=>IC4H9+HO2CHO +2.5200000E+013 +0.0000000E+000 +2.0440000E+004 !TROE PARAMETERS'
25200000000000 | 0 | 20440 | IC4H10+O2CHO=IC4H9+HO2CHO | TROE PARAMETERS
# 'IC4H10+SC4H9O2<=>IC4H9+SC4H9O2H +2.2500000E+013 +0.0000000E+000 +2.0460000E+004 !TROE PARAMETERS'
22500000000000 | 0 | 20460 | IC4H10+SC4H9O2=IC4H9+SC4H9O2H | TROE PARAMETERS
# 'IC4H10+SC4H9O2<=>TC4H9+SC4H9O2H +2.8000000E+012 +0.0000000E+000 +1.6000000E+004 !TROE PARAMETERS'
2800000000000 | 0 | 16000 | IC4H10+SC4H9O2=TC4H9+SC4H9O2H | TROE PARAMETERS
# 'IC4H10+PC4H9O2<=>IC4H9+PC4H9O2H +2.2500000E+013 +0.0000000E+000 +2.0460000E+004 !TROE PARAMETERS'
22500000000000 | 0 | 20460 | IC4H10+PC4H9O2=IC4H9+PC4H9O2H | TROE PARAMETERS
# 'IC4H10+H<=>TC4H9+H2 +6.0200000E+005 +2.4000000E+000 +2.5830000E+003 !TROE PARAMETERS'
602000 | 2.4 | 2583 | IC4H10+H=TC4H9+H2 | TROE PARAMETERS
# 'IC4H10+CH3<=>TC4H9+CH4 +9.0400000E-001 +3.4600000E+000 +4.5980000E+003 !TROE PARAMETERS'
0.904 | 3.46 | 4598 | IC4H10+CH3=TC4H9+CH4 | TROE PARAMETERS
# 'IC4H10+OH<=>TC4H9+H2O +2.9250000E+004 +2.5310000E+000 -1.6590000E+003 !TROE PARAMETERS'
29250 | 2.531 | -1659 | IC4H10+OH=TC4H9+H2O | TROE PARAMETERS
# 'IC4H10+C2H5<=>TC4H9+C2H6 +1.0000000E+011 +0.0000000E+000 +7.9000000E+003 !TROE PARAMETERS'
100000000000 | 0 | 7900 | IC4H10+C2H5=TC4H9+C2H6 | TROE PARAMETERS
# 'IC4H10+HO2<=>TC4H9+H2O2 +4.3320000E+002 +3.0100000E+000 +1.2090000E+004 !TROE PARAMETERS'
433.2 | 3.01 | 12090 | IC4H10+HO2=TC4H9+H2O2 | TROE PARAMETERS
# 'IC4H10+O<=>TC4H9+OH +1.9680000E+005 +2.4020000E+000 +1.1500000E+003 !TROE PARAMETERS'
196800 | 2.402 | 1150 | IC4H10+O=TC4H9+OH | TROE PARAMETERS
# 'IC4H10+CH3O<=>TC4H9+CH3OH +1.9000000E+010 +0.0000000E+000 +2.8000000E+003 !TROE PARAMETERS'
19000000000 | 0 | 2800 | IC4H10+CH3O=TC4H9+CH3OH | TROE PARAMETERS
# 'IC4H10+O2<=>TC4H9+HO2 +1.0000000E+013 +0.0000000E+000 +4.8200000E+004 !TROE PARAMETERS'
10000000000000 | 0 | 48200 | IC4H10+O2=TC4H9+HO2 | TROE PARAMETERS
# 'IC4H10+O2CHO<=>TC4H9+HO2CHO +2.8000000E+012 +0.0000000E+000 +1.6010000E+004 !TROE PARAMETERS'
2800000000000 | 0 | 16010 | IC4H10+O2CHO=TC4H9+HO2CHO | TROE PARAMETERS
# 'IC4H10+PC4H9O2<=>TC4H9+PC4H9O2H +2.8000000E+012 +0.0000000E+000 +1.6000000E+004 !TROE PARAMETERS'
2800000000000 | 0 | 16000 | IC4H10+PC4H9O2=TC4H9+PC4H9O2H | TROE PARAMETERS
# 'IC4H10+CH3O2<=>TC4H9+CH3O2H +1.3660000E+002 +3.1200000E+000 +1.3190000E+004 !TROE PARAMETERS'
136.6 | 3.12 | 13190 | IC4H10+CH3O2=TC4H9+CH3O2H | TROE PARAMETERS
# 'IC4H10+C2H5O2<=>TC4H9+C2H5O2H +2.8000000E+012 +0.0000000E+000 +1.6000000E+004 !TROE PARAMETERS'
2800000000000 | 0 | 16000 | IC4H10+C2H5O2=TC4H9+C2H5O2H | TROE PARAMETERS
# 'IC4H10+CH3CO3<=>TC4H9+CH3CO3H +2.8000000E+012 +0.0000000E+000 +1.6000000E+004 !TROE PARAMETERS'
2800000000000 | 0 | 16000 | IC4H10+CH3CO3=TC4H9+CH3CO3H | TROE PARAMETERS
# 'IC4H10+NC3H7O2<=>TC4H9+NC3H7O2H +2.8000000E+012 +0.0000000E+000 +1.6000000E+004 !TROE PARAMETERS'
2800000000000 | 0 | 16000 | IC4H10+NC3H7O2=TC4H9+NC3H7O2H | TROE PARAMETERS
# 'IC4H10+IC3H7O2<=>TC4H9+IC3H7O2H +2.8000000E+012 +0.0000000E+000 +1.6000000E+004 !TROE PARAMETERS'
2800000000000 | 0 | 16000 | IC4H10+IC3H7O2=TC4H9+IC3H7O2H | TROE PARAMETERS
# 'IC4H10+IC4H9O2<=>TC4H9+IC4H9O2H +2.8000000E+012 +0.0000000E+000 +1.6000000E+004 !TROE PARAMETERS'
2800000000000 | 0 | 16000 | IC4H10+IC4H9O2=TC4H9+IC4H9O2H | TROE PARAMETERS
# 'IC4H10+TC4H9O2<=>TC4H9+TC4H9O2H +2.8000000E+012 +0.0000000E+000 +1.6000000E+004 !TROE PARAMETERS'
2800000000000 | 0 | 16000 | IC4H10+TC4H9O2=TC4H9+TC4H9O2H | TROE PARAMETERS
# 'IC4H10+IC4H9<=>TC4H9+IC4H10 +2.5000000E+010 +0.0000000E+000 +7.9000000E+003 !TROE PARAMETERS'
#___________________________________________________________________________________________________________
#\REACTIONCLASS: \R_ISOMERISATION \A \N \EA
#___________________________________________________________________________________________________________
25000000000 | 0 | 7900 | IC4H10+IC4H9=TC4H9+IC4H10 | TROE PARAMETERS
# 'IC4H9<=>TC4H9 +3.5600000E+010 +8.8000000E-001 +3.4600000E+004 !TROE PARAMETERS'
#___________________________________________________________________________________________________________
#\REACTIONCLASS: \R_BETA_SCISSION \A \N \EA
#___________________________________________________________________________________________________________
35600000000 | 0.88 | 34600 | IC4H9=TC4H9 | TROE PARAMETERS
# 'IC4H9<=>C3H6+CH3 +1.0000000E+000 +1.0000000E+000 +1.0000000E+000 !TROE PARAMETERS'
# | 'PLOG / +1.0000000E-001 +3.1500000E+041 -9.5000000E+000 +3.3486000E+004 /'
# | 'PLOG / +1.0000000E+000 +6.7500000E+044 -1.0070000E+001 +3.7209000E+004 /'
# | 'PLOG / +1.0000000E+001 +7.7900000E+044 -9.7000000E+000 +3.9751000E+004 /'
# | 'PLOG / +1.0000000E+002 +3.6100000E+039 -7.7800000E+000 +3.9583000E+004 /'
#___________________________________________________________________________________________________________
#\REACTIONCLASS: \R_RO2 \A \N \EA
#___________________________________________________________________________________________________________
1 | 1 | 1 | IC4H9+M[PLOG; .1; 3.15D+41;-9.5; 33486; 1; 6.75D+44;-10.07; 37209; 10; 7.790000000000001D+44;-9.7; 39751; 100; 3.61D+39;-7.78; 39583]=C3H6+CH3 | TROE PARAMETERS
# 'TC4H9+HO2<=>TC4H9O+OH +7.0000000E+012 +0.0000000E+000 -1.0000000E+003 !TROE PARAMETERS'
7000000000000 | 0 | -1000 | TC4H9+HO2=TC4H9O+OH | TROE PARAMETERS
# 'TC4H9+CH3O2<=>TC4H9O+CH3O +7.0000000E+012 +0.0000000E+000 -1.0000000E+003 !TROE PARAMETERS'
7000000000000 | 0 | -1000 | TC4H9+CH3O2=TC4H9O+CH3O | TROE PARAMETERS
# 'TC4H9+NC3H7O2<=>TC4H9O+NC3H7O +7.0000000E+012 +0.0000000E+000 -1.0000000E+003 !TROE PARAMETERS'
7000000000000 | 0 | -1000 | TC4H9+NC3H7O2=TC4H9O+NC3H7O | TROE PARAMETERS
# 'TC4H9+SC4H9O2<=>TC4H9O+SC4H9O +7.0000000E+012 +0.0000000E+000 -1.0000000E+003 !TROE PARAMETERS'
7000000000000 | 0 | -1000 | TC4H9+SC4H9O2=TC4H9O+SC4H9O | TROE PARAMETERS
# 'TC4H9+PC4H9O2<=>TC4H9O+PC4H9O +7.0000000E+012 +0.0000000E+000 -1.0000000E+003 !TROE PARAMETERS'
7000000000000 | 0 | -1000 | TC4H9+PC4H9O2=TC4H9O+PC4H9O | TROE PARAMETERS
# 'TC4H9+IC3H7O2<=>TC4H9O+IC3H7O +7.0000000E+012 +0.0000000E+000 -1.0000000E+003 !TROE PARAMETERS'
7000000000000 | 0 | -1000 | TC4H9+IC3H7O2=TC4H9O+IC3H7O | TROE PARAMETERS
# 'IC4H9+HO2<=>IC4H9O+OH +7.0000000E+012 +0.0000000E+000 -1.0000000E+003 !TROE PARAMETERS'
7000000000000 | 0 | -1000 | IC4H9+HO2=IC4H9O+OH | TROE PARAMETERS
# 'IC4H9+CH3O2<=>IC4H9O+CH3O +7.0000000E+012 +0.0000000E+000 -1.0000000E+003 !TROE PARAMETERS'
7000000000000 | 0 | -1000 | IC4H9+CH3O2=IC4H9O+CH3O | TROE PARAMETERS
# 'IC4H9+NC3H7O2<=>IC4H9O+NC3H7O +7.0000000E+012 +0.0000000E+000 -1.0000000E+003 !TROE PARAMETERS'
7000000000000 | 0 | -1000 | IC4H9+NC3H7O2=IC4H9O+NC3H7O | TROE PARAMETERS
# 'IC4H9+SC4H9O2<=>IC4H9O+SC4H9O +7.0000000E+012 +0.0000000E+000 -1.0000000E+003 !TROE PARAMETERS'
7000000000000 | 0 | -1000 | IC4H9+SC4H9O2=IC4H9O+SC4H9O | TROE PARAMETERS
# 'IC4H9+PC4H9O2<=>IC4H9O+PC4H9O +7.0000000E+012 +0.0000000E+000 -1.0000000E+003 !TROE PARAMETERS'
7000000000000 | 0 | -1000 | IC4H9+PC4H9O2=IC4H9O+PC4H9O | TROE PARAMETERS
# 'IC4H9+IC3H7O2<=>IC4H9O+IC3H7O +7.0000000E+012 +0.0000000E+000 -1.0000000E+003 !TROE PARAMETERS'
#===========================================================================================================
#\SUBSPECIES: \TC4H9O
#===========================================================================================================
#___________________________________________________________________________________________________________
#\REACTIONCLASS: \R_BETA_SCISSION \A \N \EA
#___________________________________________________________________________________________________________
7000000000000 | 0 | -1000 | IC4H9+IC3H7O2=IC4H9O+IC3H7O | TROE PARAMETERS
# 'CH3COCH3+CH3<=>TC4H9O +1.5000000E+011 +0.0000000E+000 +1.1900000E+004 !TROE PARAMETERS'
#___________________________________________________________________________________________________________
#\REACTIONCLASS: \R_O2 \A \N \EA
#___________________________________________________________________________________________________________
150000000000 | 0 | 11900 | CH3COCH3+CH3=TC4H9O | TROE PARAMETERS
# 'TC4H9O+O2<=>IC4H8O+HO2 +8.1000000E+011 +0.0000000E+000 +4.7000000E+003 !TROE PARAMETERS'
#===========================================================================================================
#\ENDSUBSPECIES: \TC4H9O
#===========================================================================================================
#===========================================================================================================
#\SUBSPECIES: \IC4H9O
#===========================================================================================================
#___________________________________________________________________________________________________________
#\REACTIONCLASS: \R_R_ABSTRACTION \A \N \EA
#___________________________________________________________________________________________________________
810000000000 | 0 | 4700 | TC4H9O+O2=IC4H8O+HO2 | TROE PARAMETERS
# 'IC4H9O+H<=>IC3H7CHO+H2 +1.9900000E+013 +0.0000000E+000 +0.0000000E+000 !TROE PARAMETERS'
19900000000000 | 0 | 0 | IC4H9O+H=IC3H7CHO+H2 | TROE PARAMETERS
# 'IC4H9O+O2<=>IC3H7CHO+HO2 +1.9300000E+011 +0.0000000E+000 +1.6600000E+003 !TROE PARAMETERS'
193000000000 | 0 | 1660 | IC4H9O+O2=IC3H7CHO+HO2 | TROE PARAMETERS
# 'IC4H9O+O<=>IC3H7CHO+OH +6.0000000E+012 +0.0000000E+000 +0.0000000E+000 !TROE PARAMETERS'
6000000000000 | 0 | 0 | IC4H9O+O=IC3H7CHO+OH | TROE PARAMETERS
# 'IC4H9O+OH<=>IC3H7CHO+H2O +1.8100000E+013 +0.0000000E+000 +0.0000000E+000 !TROE PARAMETERS'
18100000000000 | 0 | 0 | IC4H9O+OH=IC3H7CHO+H2O | TROE PARAMETERS
# 'IC4H9O+HO2<=>IC3H7CHO+H2O2 +1.0000000E+012 +0.0000000E+000 +0.0000000E+000 !TROE PARAMETERS'
1000000000000 | 0 | 0 | IC4H9O+HO2=IC3H7CHO+H2O2 | TROE PARAMETERS
# 'IC4H9O+CH3<=>IC3H7CHO+CH4 +2.4000000E+013 +0.0000000E+000 +0.0000000E+000 !TROE PARAMETERS'
#___________________________________________________________________________________________________________
#\REACTIONCLASS: \R_BETA_SCISSION \A \N \EA
#___________________________________________________________________________________________________________
24000000000000 | 0 | 0 | IC4H9O+CH3=IC3H7CHO+CH4 | TROE PARAMETERS
# 'IC3H7CHO+H<=>IC4H9O +1.0000000E+012 +0.0000000E+000 +5.8600000E+003 !TROE PARAMETERS'
1000000000000 | 0 | 5860 | IC3H7CHO+H=IC4H9O | TROE PARAMETERS
# 'CH2O+IC3H7<=>IC4H9O +5.0000000E+010 +0.0000000E+000 +2.3300000E+003 !TROE PARAMETERS'
#===========================================================================================================
#\ENDSUBSPECIES: \IC4H9O
#===========================================================================================================
#===========================================================================================================
#\SUBSPECIES: \IC3H7CHO\IC4H8O\SC4H7OH-I
#===========================================================================================================
#___________________________________________________________________________________________________________
#\REACTIONCLASS: \UNIMOL \A \N \EA
#___________________________________________________________________________________________________________
50000000000 | 0 | 2330 | CH2O+IC3H7=IC4H9O | TROE PARAMETERS
# 'TC3H6CHO+H<=>IC3H7CHO +2.0000000E+014 +0.0000000E+000 +0.0000000E+000 !TROE PARAMETERS'
200000000000000 | 0 | 0 | TC3H6CHO+H=IC3H7CHO | TROE PARAMETERS
# 'SC4H7OH-I<=>IC3H7CHO +8.5900000E+011 +3.1800000E-001 +5.5900000E+004 !TROE PARAMETERS'
859000000000 | 0.318 | 55900 | SC4H7OH-I=IC3H7CHO | TROE PARAMETERS
# 'IC3H7+HCO<=>IC3H7CHO +1.8100000E+013 +0.0000000E+000 +0.0000000E+000 !TROE PARAMETERS'
18100000000000 | 0 | 0 | IC3H7+HCO=IC3H7CHO | TROE PARAMETERS
# 'IC4H8O<=>IC3H7CHO +4.1800000E+013 +0.0000000E+000 +5.2720000E+004 !TROE PARAMETERS'
#___________________________________________________________________________________________________________
#\REACTIONCLASS: \RH_R_ABSTRACTION \A \N \EA
#___________________________________________________________________________________________________________
41800000000000 | 0 | 52720 | IC4H8O=IC3H7CHO | TROE PARAMETERS
# 'IC3H7CHO+HO2<=>IC3H7CO+H2O2 +3.0000000E+012 +0.0000000E+000 +1.1920000E+004 !TROE PARAMETERS'
3000000000000 | 0 | 11920 | IC3H7CHO+HO2=IC3H7CO+H2O2 | TROE PARAMETERS
# 'IC3H7CHO+CH3<=>IC3H7CO+CH4 +3.9800000E+012 +0.0000000E+000 +8.7000000E+003 !TROE PARAMETERS'
3980000000000 | 0 | 8700 | IC3H7CHO+CH3=IC3H7CO+CH4 | TROE PARAMETERS
# 'IC3H7CHO+O<=>IC3H7CO+OH +7.1800000E+012 +0.0000000E+000 +1.3890000E+003 !TROE PARAMETERS'
7180000000000 | 0 | 1389 | IC3H7CHO+O=IC3H7CO+OH | TROE PARAMETERS
# 'IC3H7CHO+O2<=>IC3H7CO+HO2 +4.0000000E+013 +0.0000000E+000 +3.7600000E+004 !TROE PARAMETERS'
40000000000000 | 0 | 37600 | IC3H7CHO+O2=IC3H7CO+HO2 | TROE PARAMETERS
# 'IC3H7CHO+OH<=>IC3H7CO+H2O +2.6900000E+010 +7.6000000E-001 -3.4000000E+002 !TROE PARAMETERS'
26900000000 | 0.76 | -340 | IC3H7CHO+OH=IC3H7CO+H2O | TROE PARAMETERS
# 'IC3H7CHO+H<=>IC3H7CO+H2 +2.6000000E+012 +0.0000000E+000 +2.6000000E+003 !TROE PARAMETERS'
2600000000000 | 0 | 2600 | IC3H7CHO+H=IC3H7CO+H2 | TROE PARAMETERS
# 'IC3H7CHO+OH<=>IC3H6CHO+H2O +3.1200000E+006 +2.0000000E+000 -2.9800000E+002 !TROE PARAMETERS'
3120000 | 2 | -298 | IC3H7CHO+OH=IC3H6CHO+H2O | TROE PARAMETERS
# 'IC3H7CHO+HO2<=>IC3H6CHO+H2O2 +2.7400000E+004 +2.5500000E+000 +1.5500000E+004 !TROE PARAMETERS'
27400 | 2.55 | 15500 | IC3H7CHO+HO2=IC3H6CHO+H2O2 | TROE PARAMETERS
# 'IC3H7CHO+CH3O2<=>IC3H6CHO+CH3O2H +4.7600000E+004 +2.5500000E+000 +1.6490000E+004 !TROE PARAMETERS'
47600 | 2.55 | 16490 | IC3H7CHO+CH3O2=IC3H6CHO+CH3O2H | TROE PARAMETERS
# 'TC3H6CHO+H2<=>IC3H7CHO+H +2.1600000E+005 +2.3800000E+000 +1.8990000E+004 !TROE PARAMETERS'
216000 | 2.38 | 18990 | TC3H6CHO+H2=IC3H7CHO+H | TROE PARAMETERS
# 'IC3H7CHO+HO2<=>TC3H6CHO+H2O2 +8.0000000E+010 +0.0000000E+000 +1.1920000E+004 !TROE PARAMETERS'
80000000000 | 0 | 11920 | IC3H7CHO+HO2=TC3H6CHO+H2O2 | TROE PARAMETERS
# 'IC3H7CHO+OH<=>TC3H6CHO+H2O +1.6840000E+012 +0.0000000E+000 -7.8100000E+002 !TROE PARAMETERS'
1684000000000 | 0 | -781 | IC3H7CHO+OH=TC3H6CHO+H2O | TROE PARAMETERS
# 'IC4H8O+OH<=>IC3H6CHO+H2O +7.5200000E+004 +2.4900000E+000 -1.4741000E+003 !TROE PARAMETERS'
75200 | 2.49 | -1474.1 | IC4H8O+OH=IC3H6CHO+H2O | TROE PARAMETERS
# 'IC4H8O+H<=>IC3H6CHO+H2 +8.7900000E+004 +2.6800000E+000 +2.9100000E+003 !TROE PARAMETERS'
87900 | 2.68 | 2910 | IC4H8O+H=IC3H6CHO+H2 | TROE PARAMETERS
# 'IC4H8O+HO2<=>IC3H6CHO+H2O2 +2.4500000E-005 +5.2600000E+000 +7.4751000E+003 !TROE PARAMETERS'
2.45e-05 | 5.26 | 7475.1 | IC4H8O+HO2=IC3H6CHO+H2O2 | TROE PARAMETERS
# 'IC4H8O+CH3O2<=>IC3H6CHO+CH3O2H +1.2250000E-005 +5.2600000E+000 +7.4751000E+003 !TROE PARAMETERS'
1.225e-05 | 5.26 | 7475.1 | IC4H8O+CH3O2=IC3H6CHO+CH3O2H | TROE PARAMETERS
# 'IC4H8O+CH3<=>IC3H6CHO+CH4 +1.9930000E+001 +3.3700000E+000 +7.6340000E+003 !TROE PARAMETERS'
19.93 | 3.37 | 7634 | IC4H8O+CH3=IC3H6CHO+CH4 | TROE PARAMETERS
# 'IC4H8O+O<=>IC3H6CHO+OH +1.4500000E+005 +2.4700000E+000 +8.7600000E+002 !TROE PARAMETERS'
145000 | 2.47 | 876 | IC4H8O+O=IC3H6CHO+OH | TROE PARAMETERS
# 'IC4H8O+O2<=>IC3H6CHO+HO2 +1.5000000E+013 +0.0000000E+000 +5.0150000E+004 !TROE PARAMETERS'
#===========================================================================================================
#\SUBSPECIES: \TC3H6CHO
#===========================================================================================================
#___________________________________________________________________________________________________________
#\REACTIONCLASS: \RADICAL_DECOMPOSITION \A \N \EA
#___________________________________________________________________________________________________________
15000000000000 | 0 | 50150 | IC4H8O+O2=IC3H6CHO+HO2 | TROE PARAMETERS
# 'IC3H5CHO+H<=>TC3H6CHO +1.3000000E+013 +0.0000000E+000 +1.2000000E+003 !TROE PARAMETERS'
13000000000000 | 0 | 1200 | IC3H5CHO+H=TC3H6CHO | TROE PARAMETERS
# 'IC3H6CO+H<=>TC3H6CHO +1.3000000E+013 +0.0000000E+000 +4.8000000E+003 !TROE PARAMETERS'
13000000000000 | 0 | 4800 | IC3H6CO+H=TC3H6CHO | TROE PARAMETERS
# 'IC3H6CO+OH<=>IC3H7+CO2 +1.7300000E+012 +0.0000000E+000 -1.0100000E+003 !TROE PARAMETERS'
1730000000000 | 0 | -1010 | IC3H6CO+OH=IC3H7+CO2 | TROE PARAMETERS
# 'IC3H6CO+OH<=>C3H6OH2-1+CO +2.0000000E+012 +0.0000000E+000 -1.0100000E+003 !TROE PARAMETERS'
#___________________________________________________________________________________________________________
#\REACTIONCLASS: \R_RH_ABSTRACTION \A \N \EA
#___________________________________________________________________________________________________________
2000000000000 | 0 | -1010 | IC3H6CO+OH=C3H6OH2-1+CO | TROE PARAMETERS
# 'TC3H6CHO+HO2<=>IC3H7CHO+O2 +3.6750000E+012 +0.0000000E+000 +1.3100000E+003 !TROE PARAMETERS'
3675000000000 | 0 | 1310 | TC3H6CHO+HO2=IC3H7CHO+O2 | TROE PARAMETERS
# 'TC3H6CHO+CH3<=>IC3H5CHO+CH4 +3.0100000E+012 -3.2000000E-001 -1.3100000E+002 !TROE PARAMETERS'
3010000000000 | -0.32 | -131 | TC3H6CHO+CH3=IC3H5CHO+CH4 | TROE PARAMETERS
# 'TC3H6CHO+CH2O<=>IC3H7CHO+HCO +2.5200000E+008 +1.9000000E+000 +1.8190000E+004 !TROE PARAMETERS'
252000000 | 1.9 | 18190 | TC3H6CHO+CH2O=IC3H7CHO+HCO | TROE PARAMETERS
# 'TC3H6CHO+IC4H8<=>IC3H7CHO+IC4H7 +4.7000000E+002 +3.3000000E+000 +1.9840000E+004 !TROE PARAMETERS'
#___________________________________________________________________________________________________________
#\REACTIONCLASS: \R_O2_RO2 \A \N \EA
#___________________________________________________________________________________________________________
470 | 3.3 | 19840 | TC3H6CHO+IC4H8=IC3H7CHO+IC4H7 | TROE PARAMETERS
# 'TC3H6CHO+O2<=>TC3H6O2CHO +1.9900000E+017 -2.1000000E+000 +0.0000000E+000 !TROE PARAMETERS'
1.99e+17 | -2.1 | 0 | TC3H6CHO+O2=TC3H6O2CHO | TROE PARAMETERS
# 'TC3H6O2CHO<=>IC3H5O2HCHO +6.0000000E+011 +0.0000000E+000 +2.9880000E+004 !TROE PARAMETERS'
600000000000 | 0 | 29880 | TC3H6O2CHO=IC3H5O2HCHO | TROE PARAMETERS
# 'TC3H6O2CHO<=>TC3H6O2HCO +1.0000000E+011 +0.0000000E+000 +2.5750000E+004 !TROE PARAMETERS'
100000000000 | 0 | 25750 | TC3H6O2CHO=TC3H6O2HCO | TROE PARAMETERS
# 'IC3H5CHO+HO2<=>IC3H5O2HCHO +2.2300000E+011 +0.0000000E+000 +1.0600000E+004 !TROE PARAMETERS'
#___________________________________________________________________________________________________________
#\REACTIONCLASS: \R_HO2_PRODUCTS \A \N \EA
#___________________________________________________________________________________________________________
223000000000 | 0 | 10600 | IC3H5CHO+HO2=IC3H5O2HCHO | TROE PARAMETERS
# 'TC3H6OCHO+OH<=>TC3H6CHO+HO2 +2.0180000E+017 -1.2000000E+000 +2.1010000E+004 !TROE PARAMETERS'
2.018e+17 | -1.2 | 21010 | TC3H6OCHO+OH=TC3H6CHO+HO2 | TROE PARAMETERS
# 'TC3H6OCHO<=>CH3COCH3+HCO +3.9800000E+013 +0.0000000E+000 +9.7000000E+003 !TROE PARAMETERS'
#___________________________________________________________________________________________________________
#\REACTIONCLASS: \R_OH_TERMINATION \A \N \EA
#___________________________________________________________________________________________________________
39800000000000 | 0 | 9700 | TC3H6OCHO=CH3COCH3+HCO | TROE PARAMETERS
# 'TC3H6CHO+OH<=>IC3H6OHCHO +5.0000000E+013 +0.0000000E+000 +0.0000000E+000 !TROE PARAMETERS'
50000000000000 | 0 | 0 | TC3H6CHO+OH=IC3H6OHCHO | TROE PARAMETERS
# 'C3H6OH2-1+HCO<=>IC3H6OHCHO +1.8100000E+013 +0.0000000E+000 +0.0000000E+000 !TROE PARAMETERS'
#===========================================================================================================
#\SUBSPECIES: \IC3H5CHO
#===========================================================================================================
#___________________________________________________________________________________________________________
#\REACTIONCLASS: \RH_R_ABSTRACTION \A \N \EA
#___________________________________________________________________________________________________________
18100000000000 | 0 | 0 | C3H6OH2-1+HCO=IC3H6OHCHO | TROE PARAMETERS
# 'IC3H5CHO+H<=>IC3H5CO+H2 +7.1474036E+005 +2.3567400E+000 +1.5771627E+003 !TROE PARAMETERS'
714740.36 | 2.3567 | 1577.1627 | IC3H5CHO+H=IC3H5CO+H2 | TROE PARAMETERS
# 'IC3H5CHO+O2<=>IC3H5CO+HO2 +2.0000000E+013 +0.0000000E+000 +4.0700000E+004 !TROE PARAMETERS'
20000000000000 | 0 | 40700 | IC3H5CHO+O2=IC3H5CO+HO2 | TROE PARAMETERS
# 'IC3H5CHO+O<=>IC3H5CO+OH +7.1800000E+012 +0.0000000E+000 +1.3890000E+003 !TROE PARAMETERS'
7180000000000 | 0 | 1389 | IC3H5CHO+O=IC3H5CO+OH | TROE PARAMETERS
# 'IC3H5CHO+OH<=>IC3H5CO+H2O +6.1329900E+004 +2.6500000E+000 -4.5864000E+003 !TROE PARAMETERS'
61329.9 | 2.65 | -4586.4 | IC3H5CHO+OH=IC3H5CO+H2O | TROE PARAMETERS
# 'IC3H5CHO+HO2<=>IC3H5CO+H2O2 +1.1773000E-004 +4.9196600E+000 +3.6842744E+003 !TROE PARAMETERS'
0.00011773 | 4.9197 | 3684.2744 | IC3H5CHO+HO2=IC3H5CO+H2O2 | TROE PARAMETERS
# 'IC3H5CHO+CH3<=>IC3H5CO+CH4 +1.2487900E+000 +3.6338600E+000 +4.3289348E+003 !TROE PARAMETERS'
1.2488 | 3.6339 | 4328.9348 | IC3H5CHO+CH3=IC3H5CO+CH4 | TROE PARAMETERS
# 'IC3H5CHO+H<=>IC3H4CHO-A+H2 +3.6400000E+005 +2.4550000E+000 +4.3612000E+003 !TROE PARAMETERS'
364000 | 2.455 | 4361.2 | IC3H5CHO+H=IC3H4CHO-A+H2 | TROE PARAMETERS
# 'IC3H5CHO+O2<=>IC3H4CHO-A+HO2 +5.9600000E+019 -1.6700000E+000 +4.6192100E+004 !TROE PARAMETERS'
5.96e+19 | -1.67 | 46192.1 | IC3H5CHO+O2=IC3H4CHO-A+HO2 | TROE PARAMETERS
# 'IC3H5CHO+OH<=>IC3H4CHO-A+H2O +4.4600000E+006 +2.0720000E+000 +1.0508000E+003 !TROE PARAMETERS'
4460000 | 2.072 | 1050.8 | IC3H5CHO+OH=IC3H4CHO-A+H2O | TROE PARAMETERS
# 'IC3H5CHO+O<=>IC3H4CHO-A+OH +5.2400000E+011 +7.0000000E-001 +5.8840000E+003 !TROE PARAMETERS'
524000000000 | 0.7 | 5884 | IC3H5CHO+O=IC3H4CHO-A+OH | TROE PARAMETERS
# 'IC3H5CHO+HO2<=>IC3H4CHO-A+H2O2 +3.0700000E-002 +4.4030000E+000 +1.3547200E+004 !TROE PARAMETERS'
0.0307 | 4.403 | 13547.2 | IC3H5CHO+HO2=IC3H4CHO-A+H2O2 | TROE PARAMETERS
# 'IC3H5CHO+CH3<=>IC3H4CHO-A+CH4 +2.2100000E+000 +3.5000000E+000 +5.6750000E+003 !TROE PARAMETERS'
#___________________________________________________________________________________________________________
#\REACTIONCLASS: \RADICAL_DECOMPOSITION \A \N \EA
#___________________________________________________________________________________________________________
2.21 | 3.5 | 5675 | IC3H5CHO+CH3=IC3H4CHO-A+CH4 | TROE PARAMETERS
# 'IC3H5CO<=>C3H5-T+CO +1.2780000E+020 -1.8900000E+000 +3.4460000E+004 !TROE PARAMETERS'
1.278e+20 | -1.89 | 34460 | IC3H5CO=C3H5-T+CO | TROE PARAMETERS
# 'C3H4-A+HCO<=>IC3H4CHO-A +4.0209730E+004 +2.5181500E+000 +8.8475357E+003 !TROE PARAMETERS'
#___________________________________________________________________________________________________________
#\REACTIONCLASS: \RADICAL_DECOMPOSITION \A \N \EA
#___________________________________________________________________________________________________________
40209.73 | 2.5181 | 8847.5357 | C3H4-A+HCO=IC3H4CHO-A | TROE PARAMETERS
# 'IC3H7+CO<=>IC3H7CO +1.5000000E+011 +0.0000000E+000 +4.8100000E+003 !TROE PARAMETERS'
150000000000 | 0 | 4810 | IC3H7+CO=IC3H7CO | TROE PARAMETERS
# 'C2H3CHO+CH3<=>IC3H6CHO +1.0000000E+011 +0.0000000E+000 +7.8000000E+003 !TROE PARAMETERS'
#===========================================================================================================
#\ENDSUBSPECIES: \IC3H5CHO
#===========================================================================================================
#===========================================================================================================
#\ENDSUBSPECIES: \TC3H6CHO
#===========================================================================================================
#===========================================================================================================
#\SUBSPECIES: \SC4H7OH-I
#===========================================================================================================
#___________________________________________________________________________________________________________
#\REACTIONCLASS: \R_CAT_ISO \A \N \EA
#___________________________________________________________________________________________________________
100000000000 | 0 | 7800 | C2H3CHO+CH3=IC3H6CHO | TROE PARAMETERS
# 'SC4H7OH-I+HO2<=>IC3H7CHO+HO2 +1.4900000E+005 +1.6700000E+000 +6.8100000E+003 !TROE PARAMETERS'
149000 | 1.67 | 6810 | SC4H7OH-I+HO2=IC3H7CHO+HO2 | TROE PARAMETERS
# 'SC4H7OH-I+HOCHO<=>IC3H7CHO+HOCHO +2.8100000E-002 +3.2860000E+000 -4.5090000E+003 !TROE PARAMETERS'
#___________________________________________________________________________________________________________
#\REACTIONCLASS: \RH_R_ABSTRACTION \A \N \EA
#___________________________________________________________________________________________________________
0.0281 | 3.286 | -4509 | SC4H7OH-I+HOCHO=IC3H7CHO+HOCHO | TROE PARAMETERS
# 'SC4H7OH-I+H<=>IC4H6OH+H2 +7.2900000E+005 +2.4550000E+000 +4.3612000E+003 !TROE PARAMETERS'
729000 | 2.455 | 4361.2 | SC4H7OH-I+H=IC4H6OH+H2 | TROE PARAMETERS
# 'SC4H7OH-I+O<=>IC4H6OH+OH +1.0500000E+012 +7.0000000E-001 +5.8840000E+003 !TROE PARAMETERS'
1050000000000 | 0.7 | 5884 | SC4H7OH-I+O=IC4H6OH+OH | TROE PARAMETERS
# 'SC4H7OH-I+OH<=>IC4H6OH+H2O +4.3950169E+004 +2.6784100E+000 -8.2710300E+002 !TROE PARAMETERS'
43950.169 | 2.6784 | -827.103 | SC4H7OH-I+OH=IC4H6OH+H2O | TROE PARAMETERS
# 'SC4H7OH-I+HO2<=>IC4H6OH+H2O2 +2.9200000E-001 +4.1200000E+000 +1.2802000E+004 !TROE PARAMETERS'
0.292 | 4.12 | 12802 | SC4H7OH-I+HO2=IC4H6OH+H2O2 | TROE PARAMETERS
# 'SC4H7OH-I+CH3<=>IC4H6OH+CH4 +4.4200000E+000 +3.5000000E+000 +5.6750000E+003 !TROE PARAMETERS'
4.42 | 3.5 | 5675 | SC4H7OH-I+CH3=IC4H6OH+CH4 | TROE PARAMETERS
# 'SC4H7OH-I+CH3O<=>IC4H6OH+CH3OH +1.6800000E+011 +0.0000000E+000 +2.6000000E+003 !TROE PARAMETERS'
168000000000 | 0 | 2600 | SC4H7OH-I+CH3O=IC4H6OH+CH3OH | TROE PARAMETERS
# 'SC4H7OH-I+CH3O2<=>IC4H6OH+CH3O2H +1.9280000E+004 +2.6000000E+000 +1.3910000E+004 !TROE PARAMETERS'
#___________________________________________________________________________________________________________
#\REACTIONCLASS: \R_R_PRODUCTS \A \N \EA
#___________________________________________________________________________________________________________
19280 | 2.6 | 13910 | SC4H7OH-I+CH3O2=IC4H6OH+CH3O2H | TROE PARAMETERS
# 'IC4H6OH+H=>CH3+C3H4-A+OH +4.0209730E+004 +2.5181500E+000 +8.8475357E+003 !TROE PARAMETERS'
#===========================================================================================================
#\ENDSUBSPECIES: \SC4H7OH-I
#===========================================================================================================
#===========================================================================================================
#\ENDSUBSPECIES: \IC3H7CHO\IC4H8O
#===========================================================================================================
#___________________________________________________________________________________________________________
#\REACTIONCLASS: \R_O2_ALKENE_HO2 \A \N \EA
#___________________________________________________________________________________________________________
40209.73 | 2.5181 | 8847.5357 | IC4H6OH+H==>CH3+C3H4-A+OH | TROE PARAMETERS
# 'TC4H9+O2<=>IC4H8+HO2 +8.3700000E-001 +3.5900000E+000 +1.1960000E+004 !TROE PARAMETERS'
0.837 | 3.59 | 11960 | TC4H9+O2=IC4H8+HO2 | TROE PARAMETERS
# 'IC4H9+O2<=>IC4H8+HO2 +1.0700000E+000 +3.7100000E+000 +9.3220000E+003 !TROE PARAMETERS'
#___________________________________________________________________________________________________________
#\REACTIONCLASS: \R_O2_RO2 \A \N \EA
#___________________________________________________________________________________________________________
1.07 | 3.71 | 9322 | IC4H9+O2=IC4H8+HO2 | TROE PARAMETERS
# 'IC4H9+O2<=>IC4H9O2 +6.6946000E+013 -3.0000000E-001 -1.8720000E+002 !TROE PARAMETERS'
66946000000000 | -0.3 | -187.2 | IC4H9+O2=IC4H9O2 | TROE PARAMETERS
# 'TC4H9+O2<=>TC4H9O2 +6.6946000E+013 -3.0000000E-001 -1.8720000E+002 !TROE PARAMETERS'
#___________________________________________________________________________________________________________
#\REACTIONCLASS: \RO2_ALKENE_HO2 \A \N \EA
#___________________________________________________________________________________________________________
66946000000000 | -0.3 | -187.2 | TC4H9+O2=TC4H9O2 | TROE PARAMETERS
# 'IC4H9O2<=>IC4H8+HO2 +1.9400000E+008 +1.2700000E+000 +2.9600000E+004 !TROE PARAMETERS'
#___________________________________________________________________________________________________________
#\REACTIONCLASS: \RO2_QOOH \A \N \EA
#___________________________________________________________________________________________________________
194000000 | 1.27 | 29600 | IC4H9O2=IC4H8+HO2 | TROE PARAMETERS
# 'IC4H9O2<=>IC4H8O2H-I +9.8200000E+007 +1.3000000E+000 +2.1500000E+004 !TROE PARAMETERS'
98200000 | 1.3 | 21500 | IC4H9O2=IC4H8O2H-I | TROE PARAMETERS
# 'IC4H9O2<=>IC4H8O2H-T +2.3100000E+009 +8.0000000E-001 +2.7100000E+004 !TROE PARAMETERS'
2310000000 | 0.8 | 27100 | IC4H9O2=IC4H8O2H-T | TROE PARAMETERS
# 'TC4H9O2<=>TC4H8O2H-I +4.5210000E+009 +1.2000000E+000 +3.3500000E+004 !TROE PARAMETERS'
#___________________________________________________________________________________________________________
#\REACTIONCLASS: \QOOH_DECOMP \A \N \EA
#___________________________________________________________________________________________________________
4521000000 | 1.2 | 33500 | TC4H9O2=TC4H8O2H-I | TROE PARAMETERS
# 'IC4H8O2H-I<=>CC4H8O+OH +4.4700000E+011 +0.0000000E+000 +2.1900000E+004 !TROE PARAMETERS'
447000000000 | 0 | 21900 | IC4H8O2H-I=CC4H8O+OH | TROE PARAMETERS
# 'IC4H8O2H-I=>OH+CH2O+C3H6 +8.4510000E+015 -6.8000000E-001 +2.9170000E+004 !TROE PARAMETERS'
#===========================================================================================================
#\SUBSPECIES: \CC4H8O
#===========================================================================================================
#___________________________________________________________________________________________________________
#\REACTIONCLASS: \RH_R_ABSTRACTION \A \N \EA
#___________________________________________________________________________________________________________
8451000000000000 | -0.68 | 29170 | IC4H8O2H-I==>OH+CH2O+C3H6 | TROE PARAMETERS
# 'CC4H8O+OH=>CH2O+C3H5-A+H2O +5.0000000E+012 +0.0000000E+000 +0.0000000E+000 !TROE PARAMETERS'
5000000000000 | 0 | 0 | CC4H8O+OH==>CH2O+C3H5-A+H2O | TROE PARAMETERS
# 'CC4H8O+H=>CH2O+C3H5-A+H2 +3.5100000E+007 +2.0000000E+000 +5.0000000E+003 !TROE PARAMETERS'
35100000 | 2 | 5000 | CC4H8O+H==>CH2O+C3H5-A+H2 | TROE PARAMETERS
# 'CC4H8O+O=>CH2O+C3H5-A+OH +1.1240000E+014 +0.0000000E+000 +5.2000000E+003 !TROE PARAMETERS'
112400000000000 | 0 | 5200 | CC4H8O+O==>CH2O+C3H5-A+OH | TROE PARAMETERS
# 'CC4H8O+HO2=>CH2O+C3H5-A+H2O2 +1.0000000E+013 +0.0000000E+000 +1.5000000E+004 !TROE PARAMETERS'
10000000000000 | 0 | 15000 | CC4H8O+HO2==>CH2O+C3H5-A+H2O2 | TROE PARAMETERS
# 'CC4H8O+CH3O2=>CH2O+C3H5-A+CH3O2H +1.0000000E+013 +0.0000000E+000 +1.9000000E+004 !TROE PARAMETERS'
10000000000000 | 0 | 19000 | CC4H8O+CH3O2==>CH2O+C3H5-A+CH3O2H | TROE PARAMETERS
# 'CC4H8O+CH3=>CH2O+C3H5-A+CH4 +2.0000000E+011 +0.0000000E+000 +1.0000000E+004 !TROE PARAMETERS'
#===========================================================================================================
#\ENDSUBSPECIES: \CC4H8O
#===========================================================================================================
#___________________________________________________________________________________________________________
#\REACTIONCLASS: \QOOH_O2 \A \N \EA
#___________________________________________________________________________________________________________
200000000000 | 0 | 10000 | CC4H8O+CH3==>CH2O+C3H5-A+CH4 | TROE PARAMETERS
# 'IC4H8O2H-I+O2<=>IC4H8OOH-IO2 +9.3531600E+011 +1.0000000E-001 -1.0108800E+003 !TROE PARAMETERS'
935316000000 | 0.1 | -1010.88 | IC4H8O2H-I+O2=IC4H8OOH-IO2 | TROE PARAMETERS
# 'IC4H8O2H-T+O2<=>IC4H8OOH-TO2 +5.0448200E+012 -1.0000000E-001 -6.5520000E+002 !TROE PARAMETERS'
5044820000000 | -0.1 | -655.2 | IC4H8O2H-T+O2=IC4H8OOH-TO2 | TROE PARAMETERS
# 'TC4H8O2H-I+O2<=>TC4H8OOH-IO2 +2.2844294E+010 +5.0000000E-001 -7.8624000E+002 !TROE PARAMETERS'
#___________________________________________________________________________________________________________
#\REACTIONCLASS: \O2QOOH_PRODUCTS \A \N \EA
#___________________________________________________________________________________________________________
22844294000 | 0.5 | -786.24 | TC4H8O2H-I+O2=TC4H8OOH-IO2 | TROE PARAMETERS
# 'IC4H8OOH-IO2<=>IC4KETII+OH +5.0000000E+010 +0.0000000E+000 +2.1400000E+004 !TROE PARAMETERS'
50000000000 | 0 | 21400 | IC4H8OOH-IO2=IC4KETII+OH | TROE PARAMETERS
# 'IC4H8OOH-TO2<=>IC4KETIT+OH +4.0000000E+011 +0.0000000E+000 +3.1500000E+004 !TROE PARAMETERS'
400000000000 | 0 | 31500 | IC4H8OOH-TO2=IC4KETIT+OH | TROE PARAMETERS
# 'IC4H8OOH-TO2<=>TIC4H7Q2-I +6.0000000E+011 +0.0000000E+000 +3.4500000E+004 !TROE PARAMETERS'
600000000000 | 0 | 34500 | IC4H8OOH-TO2=TIC4H7Q2-I | TROE PARAMETERS
# 'IC4H8OOH-IO2<=>IIC4H7Q2-I +3.7500000E+010 +0.0000000E+000 +2.4400000E+004 !TROE PARAMETERS'
37500000000 | 0 | 24400 | IC4H8OOH-IO2=IIC4H7Q2-I | TROE PARAMETERS
# 'IC4H8OOH-IO2<=>IIC4H7Q2-T +1.0000000E+011 +0.0000000E+000 +2.9200000E+004 !TROE PARAMETERS'
100000000000 | 0 | 29200 | IC4H8OOH-IO2=IIC4H7Q2-T | TROE PARAMETERS
# 'TC4H8OOH-IO2<=>TIC4H7Q2-I +9.8200000E+007 +1.3000000E+000 +2.1500000E+004 !TROE PARAMETERS'
98200000 | 1.3 | 21500 | TC4H8OOH-IO2=TIC4H7Q2-I | TROE PARAMETERS
# 'IC4H8O2H-T<=>IC4H8O+OH +1.5500000E+012 +0.0000000E+000 +1.3400000E+004 !TROE PARAMETERS'
#___________________________________________________________________________________________________________
#\REACTIONCLASS: \POOH_DECOMP \A \N \EA
#___________________________________________________________________________________________________________
1550000000000 | 0 | 13400 | IC4H8O2H-T=IC4H8O+OH | TROE PARAMETERS
# 'AC3H5OOH+CH2O2H<=>IIC4H7Q2-I +8.5000000E+010 +0.0000000E+000 +1.0600000E+004 !TROE PARAMETERS'
85000000000 | 0 | 10600 | AC3H5OOH+CH2O2H=IIC4H7Q2-I | TROE PARAMETERS
# 'IC4H7OOH+HO2<=>IIC4H7Q2-T +1.0000000E+011 +0.0000000E+000 +7.8000000E+003 !TROE PARAMETERS'
100000000000 | 0 | 7800 | IC4H7OOH+HO2=IIC4H7Q2-T | TROE PARAMETERS
# 'TIC4H7Q2-I<=>IC4H7OOH+HO2 +1.6000000E+012 +2.3000000E-001 +1.5200000E+004 !TROE PARAMETERS'
#===========================================================================================================
#\SUBSPECIES: \IC4KETII\IC4KETIT
#===========================================================================================================
#___________________________________________________________________________________________________________
#\REACTIONCLASS: \UNIMOL \A \N \EA
#___________________________________________________________________________________________________________
1600000000000 | 0.23 | 15200 | TIC4H7Q2-I=IC4H7OOH+HO2 | TROE PARAMETERS
# 'IC4KETII=>CH2O+C2H5CO+OH +1.5000000E+016 +0.0000000E+000 +4.2000000E+004 !TROE PARAMETERS'
#===========================================================================================================
#\ENDSUBSPECIES: IC4KETII\IC4KETIT
#===========================================================================================================
#___________________________________________________________________________________________________________
#\REACTIONCLASS: \RO2_RO2 \A \N \EA
#___________________________________________________________________________________________________________
15000000000000000 | 0 | 42000 | IC4KETII==>CH2O+C2H5CO+OH | TROE PARAMETERS
# 'IC4H9O2+CH3O2=>IC4H9O+CH3O+O2 +1.4000000E+016 -1.6100000E+000 +1.8600000E+003 !TROE PARAMETERS'
14000000000000000 | -1.61 | 1860 | IC4H9O2+CH3O2==>IC4H9O+CH3O+O2 | TROE PARAMETERS
# 'IC4H9O2+C2H5O2=>IC4H9O+C2H5O+O2 +1.4000000E+016 -1.6100000E+000 +1.8600000E+003 !TROE PARAMETERS'
14000000000000000 | -1.61 | 1860 | IC4H9O2+C2H5O2==>IC4H9O+C2H5O+O2 | TROE PARAMETERS
# 'IC4H9O2+CH3CO3=>IC4H9O+CH3CO2+O2 +1.4000000E+016 -1.6100000E+000 +1.8600000E+003 !TROE PARAMETERS'
14000000000000000 | -1.61 | 1860 | IC4H9O2+CH3CO3==>IC4H9O+CH3CO2+O2 | TROE PARAMETERS
# 'IC4H9O2+IC4H9O2=>O2+IC4H9O+IC4H9O +1.4000000E+016 -1.6100000E+000 +1.8600000E+003 !TROE PARAMETERS'
14000000000000000 | -1.61 | 1860 | IC4H9O2+IC4H9O2==>O2+IC4H9O+IC4H9O | TROE PARAMETERS
# 'IC4H9O2+TC4H9O2=>IC4H9O+TC4H9O+O2 +1.4000000E+016 -1.6100000E+000 +1.8600000E+003 !TROE PARAMETERS'
14000000000000000 | -1.61 | 1860 | IC4H9O2+TC4H9O2==>IC4H9O+TC4H9O+O2 | TROE PARAMETERS
# 'IC4H9O2+PC4H9O2=>IC4H9O+PC4H9O+O2 +1.4000000E+016 -1.6100000E+000 +1.8600000E+003 !TROE PARAMETERS'
14000000000000000 | -1.61 | 1860 | IC4H9O2+PC4H9O2==>IC4H9O+PC4H9O+O2 | TROE PARAMETERS
# 'IC4H9O2+SC4H9O2=>IC4H9O+SC4H9O+O2 +1.4000000E+016 -1.6100000E+000 +1.8600000E+003 !TROE PARAMETERS'
14000000000000000 | -1.61 | 1860 | IC4H9O2+SC4H9O2==>IC4H9O+SC4H9O+O2 | TROE PARAMETERS
# 'IC4H9O2+NC3H7O2=>IC4H9O+NC3H7O+O2 +1.4000000E+016 -1.6100000E+000 +1.8600000E+003 !TROE PARAMETERS'
14000000000000000 | -1.61 | 1860 | IC4H9O2+NC3H7O2==>IC4H9O+NC3H7O+O2 | TROE PARAMETERS
# 'IC4H9O2+IC3H7O2=>IC4H9O+IC3H7O+O2 +1.4000000E+016 -1.6100000E+000 +1.8600000E+003 !TROE PARAMETERS'
14000000000000000 | -1.61 | 1860 | IC4H9O2+IC3H7O2==>IC4H9O+IC3H7O+O2 | TROE PARAMETERS
# 'IC4H9O2+HO2=>IC4H9O+OH+O2 +1.4000000E+016 -1.6100000E+000 +1.8600000E+003 !TROE PARAMETERS'
14000000000000000 | -1.61 | 1860 | IC4H9O2+HO2==>IC4H9O+OH+O2 | TROE PARAMETERS
# 'TC4H9O2+CH3O2=>TC4H9O+CH3O+O2 +1.4000000E+016 -1.6100000E+000 +1.8600000E+003 !TROE PARAMETERS'
14000000000000000 | -1.61 | 1860 | TC4H9O2+CH3O2==>TC4H9O+CH3O+O2 | TROE PARAMETERS
# 'TC4H9O2+C2H5O2=>TC4H9O+C2H5O+O2 +1.4000000E+016 -1.6100000E+000 +1.8600000E+003 !TROE PARAMETERS'
14000000000000000 | -1.61 | 1860 | TC4H9O2+C2H5O2==>TC4H9O+C2H5O+O2 | TROE PARAMETERS
# 'TC4H9O2+CH3CO3=>TC4H9O+CH3CO2+O2 +1.4000000E+016 -1.6100000E+000 +1.8600000E+003 !TROE PARAMETERS'
14000000000000000 | -1.61 | 1860 | TC4H9O2+CH3CO3==>TC4H9O+CH3CO2+O2 | TROE PARAMETERS
# 'TC4H9O2+TC4H9O2=>O2+TC4H9O+TC4H9O +1.4000000E+016 -1.6100000E+000 +1.8600000E+003 !TROE PARAMETERS'
14000000000000000 | -1.61 | 1860 | TC4H9O2+TC4H9O2==>O2+TC4H9O+TC4H9O | TROE PARAMETERS
# 'TC4H9O2+PC4H9O2=>TC4H9O+PC4H9O+O2 +1.4000000E+016 -1.6100000E+000 +1.8600000E+003 !TROE PARAMETERS'
14000000000000000 | -1.61 | 1860 | TC4H9O2+PC4H9O2==>TC4H9O+PC4H9O+O2 | TROE PARAMETERS
# 'TC4H9O2+SC4H9O2=>TC4H9O+SC4H9O+O2 +1.4000000E+016 -1.6100000E+000 +1.8600000E+003 !TROE PARAMETERS'
14000000000000000 | -1.61 | 1860 | TC4H9O2+SC4H9O2==>TC4H9O+SC4H9O+O2 | TROE PARAMETERS
# 'TC4H9O2+NC3H7O2=>TC4H9O+NC3H7O+O2 +1.4000000E+016 -1.6100000E+000 +1.8600000E+003 !TROE PARAMETERS'
14000000000000000 | -1.61 | 1860 | TC4H9O2+NC3H7O2==>TC4H9O+NC3H7O+O2 | TROE PARAMETERS
# 'TC4H9O2+IC3H7O2=>TC4H9O+IC3H7O+O2 +1.4000000E+016 -1.6100000E+000 +1.8600000E+003 !TROE PARAMETERS'
14000000000000000 | -1.61 | 1860 | TC4H9O2+IC3H7O2==>TC4H9O+IC3H7O+O2 | TROE PARAMETERS
# 'TC4H9O2+HO2=>TC4H9O+OH+O2 +1.4000000E+016 -1.6100000E+000 +1.8600000E+003 !TROE PARAMETERS'
#___________________________________________________________________________________________________________
#\REACTIONCLASS: \RO2_R \A \N \EA
#___________________________________________________________________________________________________________
14000000000000000 | -1.61 | 1860 | TC4H9O2+HO2==>TC4H9O+OH+O2 | TROE PARAMETERS
# 'IC4H9O2+CH3<=>IC4H9O+CH3O +7.0000000E+012 +0.0000000E+000 -1.0000000E+003 !TROE PARAMETERS'
7000000000000 | 0 | -1000 | IC4H9O2+CH3=IC4H9O+CH3O | TROE PARAMETERS
# 'IC4H9O2+C2H5<=>IC4H9O+C2H5O +7.0000000E+012 +0.0000000E+000 -1.0000000E+003 !TROE PARAMETERS'
7000000000000 | 0 | -1000 | IC4H9O2+C2H5=IC4H9O+C2H5O | TROE PARAMETERS
# 'IC4H9O2+IC3H7<=>IC4H9O+IC3H7O +7.0000000E+012 +0.0000000E+000 -1.0000000E+003 !TROE PARAMETERS'
7000000000000 | 0 | -1000 | IC4H9O2+IC3H7=IC4H9O+IC3H7O | TROE PARAMETERS
# 'IC4H9O2+NC3H7<=>IC4H9O+NC3H7O +7.0000000E+012 +0.0000000E+000 -1.0000000E+003 !TROE PARAMETERS'
7000000000000 | 0 | -1000 | IC4H9O2+NC3H7=IC4H9O+NC3H7O | TROE PARAMETERS
# 'IC4H9O2+PC4H9<=>IC4H9O+PC4H9O +7.0000000E+012 +0.0000000E+000 -1.0000000E+003 !TROE PARAMETERS'
7000000000000 | 0 | -1000 | IC4H9O2+PC4H9=IC4H9O+PC4H9O | TROE PARAMETERS
# 'IC4H9O2+SC4H9<=>IC4H9O+SC4H9O +7.0000000E+012 +0.0000000E+000 -1.0000000E+003 !TROE PARAMETERS'
7000000000000 | 0 | -1000 | IC4H9O2+SC4H9=IC4H9O+SC4H9O | TROE PARAMETERS
# 'IC4H9O2+IC4H9<=>IC4H9O+IC4H9O +7.0000000E+012 +0.0000000E+000 -1.0000000E+003 !TROE PARAMETERS'
7000000000000 | 0 | -1000 | IC4H9O2+IC4H9=IC4H9O+IC4H9O | TROE PARAMETERS
# 'IC4H9O2+TC4H9<=>IC4H9O+TC4H9O +7.0000000E+012 +0.0000000E+000 -1.0000000E+003 !TROE PARAMETERS'
7000000000000 | 0 | -1000 | IC4H9O2+TC4H9=IC4H9O+TC4H9O | TROE PARAMETERS
# 'IC4H9O2+C3H5-A<=>IC4H9O+C3H5O +7.0000000E+012 +0.0000000E+000 -1.0000000E+003 !TROE PARAMETERS'
7000000000000 | 0 | -1000 | IC4H9O2+C3H5-A=IC4H9O+C3H5O | TROE PARAMETERS
# 'IC4H9O2+C4H71-3<=>IC4H9O+C4H71-O +7.0000000E+012 +0.0000000E+000 -1.0000000E+003 !TROE PARAMETERS'
7000000000000 | 0 | -1000 | IC4H9O2+C4H71-3=IC4H9O+C4H71-O | TROE PARAMETERS
# 'IC4H9O2+IC4H7<=>IC4H9O+IC4H7O +7.0000000E+012 +0.0000000E+000 -1.0000000E+003 !TROE PARAMETERS'
7000000000000 | 0 | -1000 | IC4H9O2+IC4H7=IC4H9O+IC4H7O | TROE PARAMETERS
# 'TC4H9O2+CH3<=>TC4H9O+CH3O +7.0000000E+012 +0.0000000E+000 -1.0000000E+003 !TROE PARAMETERS'
7000000000000 | 0 | -1000 | TC4H9O2+CH3=TC4H9O+CH3O | TROE PARAMETERS
# 'TC4H9O2+C2H5<=>TC4H9O+C2H5O +7.0000000E+012 +0.0000000E+000 -1.0000000E+003 !TROE PARAMETERS'
7000000000000 | 0 | -1000 | TC4H9O2+C2H5=TC4H9O+C2H5O | TROE PARAMETERS
# 'TC4H9O2+IC3H7<=>TC4H9O+IC3H7O +7.0000000E+012 +0.0000000E+000 -1.0000000E+003 !TROE PARAMETERS'
7000000000000 | 0 | -1000 | TC4H9O2+IC3H7=TC4H9O+IC3H7O | TROE PARAMETERS
# 'TC4H9O2+NC3H7<=>TC4H9O+NC3H7O +7.0000000E+012 +0.0000000E+000 -1.0000000E+003 !TROE PARAMETERS'
7000000000000 | 0 | -1000 | TC4H9O2+NC3H7=TC4H9O+NC3H7O | TROE PARAMETERS
# 'TC4H9O2+PC4H9<=>TC4H9O+PC4H9O +7.0000000E+012 +0.0000000E+000 -1.0000000E+003 !TROE PARAMETERS'
7000000000000 | 0 | -1000 | TC4H9O2+PC4H9=TC4H9O+PC4H9O | TROE PARAMETERS
# 'TC4H9O2+SC4H9<=>TC4H9O+SC4H9O +7.0000000E+012 +0.0000000E+000 -1.0000000E+003 !TROE PARAMETERS'
7000000000000 | 0 | -1000 | TC4H9O2+SC4H9=TC4H9O+SC4H9O | TROE PARAMETERS
# 'TC4H9O2+IC4H9<=>TC4H9O+IC4H9O +7.0000000E+012 +0.0000000E+000 -1.0000000E+003 !TROE PARAMETERS'
7000000000000 | 0 | -1000 | TC4H9O2+IC4H9=TC4H9O+IC4H9O | TROE PARAMETERS
# 'TC4H9O2+TC4H9<=>TC4H9O+TC4H9O +7.0000000E+012 +0.0000000E+000 -1.0000000E+003 !TROE PARAMETERS'
7000000000000 | 0 | -1000 | TC4H9O2+TC4H9=TC4H9O+TC4H9O | TROE PARAMETERS
# 'TC4H9O2+C3H5-A<=>TC4H9O+C3H5O +7.0000000E+012 +0.0000000E+000 -1.0000000E+003 !TROE PARAMETERS'
7000000000000 | 0 | -1000 | TC4H9O2+C3H5-A=TC4H9O+C3H5O | TROE PARAMETERS
# 'TC4H9O2+C4H71-3<=>TC4H9O+C4H71-O +7.0000000E+012 +0.0000000E+000 -1.0000000E+003 !TROE PARAMETERS'
#===========================================================================================================
#\SUBSPECIES: \IC4H9O2H
#===========================================================================================================
#___________________________________________________________________________________________________________
#\REACTIONCLASS: \UNIMOL \A \N \EA
#___________________________________________________________________________________________________________
7000000000000 | 0 | -1000 | TC4H9O2+C4H71-3=TC4H9O+C4H71-O | TROE PARAMETERS
# 'IC4H9O2H<=>IC4H9O+OH +1.5000000E+016 +0.0000000E+000 +4.2500000E+004 !TROE PARAMETERS'
#___________________________________________________________________________________________________________
#\REACTIONCLASS: \RH_R_ABSTRACTION \A \N \EA
#___________________________________________________________________________________________________________
15000000000000000 | 0 | 42500 | IC4H9O2H=IC4H9O+OH | TROE PARAMETERS
# 'IC4H9O2+HO2<=>IC4H9O2H+O2 +1.7500000E+010 +0.0000000E+000 -3.2750000E+003 !TROE PARAMETERS'
17500000000 | 0 | -3275 | IC4H9O2+HO2=IC4H9O2H+O2 | TROE PARAMETERS
# 'IC4H9O2+H2O2<=>IC4H9O2H+HO2 +2.4000000E+012 +0.0000000E+000 +1.0000000E+004 !TROE PARAMETERS'
2400000000000 | 0 | 10000 | IC4H9O2+H2O2=IC4H9O2H+HO2 | TROE PARAMETERS
# 'IC4H9O2+H2<=>IC4H9O2H+H +3.0100000E+013 +0.0000000E+000 +2.6030000E+004 !TROE PARAMETERS'
30100000000000 | 0 | 26030 | IC4H9O2+H2=IC4H9O2H+H | TROE PARAMETERS
# 'IC4H9O2+CH4<=>IC4H9O2H+CH3 +1.1300000E+013 +0.0000000E+000 +2.0460000E+004 !TROE PARAMETERS'
11300000000000 | 0 | 20460 | IC4H9O2+CH4=IC4H9O2H+CH3 | TROE PARAMETERS
# 'IC4H9O2+CH3OH<=>IC4H9O2H+CH2OH +6.3000000E+012 +0.0000000E+000 +1.9360000E+004 !TROE PARAMETERS'
6300000000000 | 0 | 19360 | IC4H9O2+CH3OH=IC4H9O2H+CH2OH | TROE PARAMETERS
# 'IC4H9O2+CH2O<=>IC4H9O2H+HCO +1.3000000E+011 +0.0000000E+000 +9.0000000E+003 !TROE PARAMETERS'
130000000000 | 0 | 9000 | IC4H9O2+CH2O=IC4H9O2H+HCO | TROE PARAMETERS
# 'IC4H9O2+C2H6<=>IC4H9O2H+C2H5 +1.7000000E+013 +0.0000000E+000 +2.0460000E+004 !TROE PARAMETERS'
17000000000000 | 0 | 20460 | IC4H9O2+C2H6=IC4H9O2H+C2H5 | TROE PARAMETERS
# 'IC4H9O2+C2H4<=>IC4H9O2H+C2H3 +8.5900000E+000 +3.7540000E+000 +2.7132000E+004 !TROE PARAMETERS'
8.59 | 3.754 | 27132 | IC4H9O2+C2H4=IC4H9O2H+C2H3 | TROE PARAMETERS
# 'IC4H9O2+C2H5OH<=>IC4H9O2H+PC2H4OH +6.3000000E+012 +0.0000000E+000 +1.9360000E+004 !TROE PARAMETERS'
6300000000000 | 0 | 19360 | IC4H9O2+C2H5OH=IC4H9O2H+PC2H4OH | TROE PARAMETERS
# 'IC4H9O2+C2H5OH<=>IC4H9O2H+SC2H4OH +4.2000000E+012 +0.0000000E+000 +1.5000000E+004 !TROE PARAMETERS'
4200000000000 | 0 | 15000 | IC4H9O2+C2H5OH=IC4H9O2H+SC2H4OH | TROE PARAMETERS
# 'IC4H9O2+CH3CHO<=>IC4H9O2H+CH3CO +2.8000000E+012 +0.0000000E+000 +1.3600000E+004 !TROE PARAMETERS'
2800000000000 | 0 | 13600 | IC4H9O2+CH3CHO=IC4H9O2H+CH3CO | TROE PARAMETERS
# 'IC4H9O2+C3H8<=>IC4H9O2H+IC3H7 +2.0000000E+012 +0.0000000E+000 +1.7000000E+004 !TROE PARAMETERS'
2000000000000 | 0 | 17000 | IC4H9O2+C3H8=IC4H9O2H+IC3H7 | TROE PARAMETERS
# 'IC4H9O2+C3H8<=>IC4H9O2H+NC3H7 +1.7000000E+013 +0.0000000E+000 +2.0460000E+004 !TROE PARAMETERS'
17000000000000 | 0 | 20460 | IC4H9O2+C3H8=IC4H9O2H+NC3H7 | TROE PARAMETERS
# 'IC4H9O2+C2H3CHO<=>IC4H9O2H+C2H3CO +2.8000000E+012 +0.0000000E+000 +1.3600000E+004 !TROE PARAMETERS'
2800000000000 | 0 | 13600 | IC4H9O2+C2H3CHO=IC4H9O2H+C2H3CO | TROE PARAMETERS
# 'IC4H9O2+C2H5CHO<=>IC4H9O2H+C2H5CO +2.8000000E+012 +0.0000000E+000 +1.3600000E+004 !TROE PARAMETERS'
2800000000000 | 0 | 13600 | IC4H9O2+C2H5CHO=IC4H9O2H+C2H5CO | TROE PARAMETERS
# 'IC4H9O2+C3H6<=>IC4H9O2H+C3H5-A +5.3500000E-002 +4.2070000E+000 +1.3288100E+004 !TROE PARAMETERS'
#===========================================================================================================
#\SUBSPECIES: \TC4H9O2H
#===========================================================================================================
#___________________________________________________________________________________________________________
#\REACTIONCLASS: \UNIMOL \A \N \EA
#___________________________________________________________________________________________________________
0.0535 | 4.207 | 13288.1 | IC4H9O2+C3H6=IC4H9O2H+C3H5-A | TROE PARAMETERS
# 'TC4H9O2H<=>TC4H9O+OH +5.9500000E+015 +0.0000000E+000 +4.2540000E+004 !TROE PARAMETERS'
#___________________________________________________________________________________________________________
#\REACTIONCLASS: \RH_R_ABSTRACTION \A \N \EA
#___________________________________________________________________________________________________________
5950000000000000 | 0 | 42540 | TC4H9O2H=TC4H9O+OH | TROE PARAMETERS
# 'TC4H9O2+CH4<=>TC4H9O2H+CH3 +1.1300000E+013 +0.0000000E+000 +2.0460000E+004 !TROE PARAMETERS'
11300000000000 | 0 | 20460 | TC4H9O2+CH4=TC4H9O2H+CH3 | TROE PARAMETERS
# 'TC4H9O2+C2H6<=>TC4H9O2H+C2H5 +1.7000000E+013 +0.0000000E+000 +2.0460000E+004 !TROE PARAMETERS'
17000000000000 | 0 | 20460 | TC4H9O2+C2H6=TC4H9O2H+C2H5 | TROE PARAMETERS
# 'TC4H9O2+C3H8<=>TC4H9O2H+IC3H7 +2.0000000E+012 +0.0000000E+000 +1.7000000E+004 !TROE PARAMETERS'
2000000000000 | 0 | 17000 | TC4H9O2+C3H8=TC4H9O2H+IC3H7 | TROE PARAMETERS
# 'TC4H9O2+C3H8<=>TC4H9O2H+NC3H7 +1.7000000E+013 +0.0000000E+000 +2.0460000E+004 !TROE PARAMETERS'
17000000000000 | 0 | 20460 | TC4H9O2+C3H8=TC4H9O2H+NC3H7 | TROE PARAMETERS
# 'TC4H9O2+CH3OH<=>TC4H9O2H+CH2OH +6.3000000E+012 +0.0000000E+000 +1.9360000E+004 !TROE PARAMETERS'
6300000000000 | 0 | 19360 | TC4H9O2+CH3OH=TC4H9O2H+CH2OH | TROE PARAMETERS
# 'TC4H9O2+C2H5OH<=>TC4H9O2H+PC2H4OH +6.3000000E+012 +0.0000000E+000 +1.9360000E+004 !TROE PARAMETERS'
6300000000000 | 0 | 19360 | TC4H9O2+C2H5OH=TC4H9O2H+PC2H4OH | TROE PARAMETERS
# 'TC4H9O2+C2H5OH<=>TC4H9O2H+SC2H4OH +4.2000000E+012 +0.0000000E+000 +1.5000000E+004 !TROE PARAMETERS'
4200000000000 | 0 | 15000 | TC4H9O2+C2H5OH=TC4H9O2H+SC2H4OH | TROE PARAMETERS
# 'TC4H9O2+CH3CHO<=>TC4H9O2H+CH3CO +2.8000000E+012 +0.0000000E+000 +1.3600000E+004 !TROE PARAMETERS'
2800000000000 | 0 | 13600 | TC4H9O2+CH3CHO=TC4H9O2H+CH3CO | TROE PARAMETERS
# 'TC4H9O2+C2H3CHO<=>TC4H9O2H+C2H3CO +2.8000000E+012 +0.0000000E+000 +1.3600000E+004 !TROE PARAMETERS'
2800000000000 | 0 | 13600 | TC4H9O2+C2H3CHO=TC4H9O2H+C2H3CO | TROE PARAMETERS
# 'TC4H9O2+C2H5CHO<=>TC4H9O2H+C2H5CO +2.8000000E+012 +0.0000000E+000 +1.3600000E+004 !TROE PARAMETERS'
2800000000000 | 0 | 13600 | TC4H9O2+C2H5CHO=TC4H9O2H+C2H5CO | TROE PARAMETERS
# 'TC4H9O2+HO2<=>TC4H9O2H+O2 +1.7500000E+010 +0.0000000E+000 -3.2750000E+003 !TROE PARAMETERS'
17500000000 | 0 | -3275 | TC4H9O2+HO2=TC4H9O2H+O2 | TROE PARAMETERS
# 'TC4H9O2+H2O2<=>TC4H9O2H+HO2 +2.4000000E+012 +0.0000000E+000 +1.0000000E+004 !TROE PARAMETERS'
2400000000000 | 0 | 10000 | TC4H9O2+H2O2=TC4H9O2H+HO2 | TROE PARAMETERS
# 'TC4H9O2+CH2O<=>TC4H9O2H+HCO +1.3000000E+011 +0.0000000E+000 +9.0000000E+003 !TROE PARAMETERS'
130000000000 | 0 | 9000 | TC4H9O2+CH2O=TC4H9O2H+HCO | TROE PARAMETERS
# 'TC4H9O2+C2H4<=>TC4H9O2H+C2H3 +8.5900000E+000 +3.7540000E+000 +2.7132000E+004 !TROE PARAMETERS'
8.59 | 3.754 | 27132 | TC4H9O2+C2H4=TC4H9O2H+C2H3 | TROE PARAMETERS
# 'TC4H9O2+H2<=>TC4H9O2H+H +3.0100000E+013 +0.0000000E+000 +2.6030000E+004 !TROE PARAMETERS'
30100000000000 | 0 | 26030 | TC4H9O2+H2=TC4H9O2H+H | TROE PARAMETERS
# 'TC4H9O2+C3H6<=>TC4H9O2H+C3H5-A +5.3500000E-002 +4.2070000E+000 +1.3288100E+004 !TROE PARAMETERS'
#----------------------------------------------------------------------------------------------------------------------------------
#\ENDSUBMECH: \IC4H10
#----------------------------------------------------------------------------------------------------------------------------------
#----------------------------------------------------------------------------------------------------------------------------------
#\SUBMECH: \IC4H8
#\MECHCOMMENTS:
#\MECHWARNINGS:
#----------------------------------------------------------------------------------------------------------------------------------
#___________________________________________________________________________________________________________
#\REACTIONCLASS: \UNIMOL \A \N \EA
#___________________________________________________________________________________________________________
0.0535 | 4.207 | 13288.1 | TC4H9O2+C3H6=TC4H9O2H+C3H5-A | TROE PARAMETERS
# 'IC4H8<=>IC4H7-I1+H +7.7100000E+069 -1.6090000E+001 +1.4000000E+005 !TROE PARAMETERS'
7.71e+69 | -16.09 | 140000 | IC4H8=IC4H7-I1+H | TROE PARAMETERS
# 'IC4H8<=>C3H5-T+CH3 +1.4200000E+093 -2.2790000E+001 +1.3382500E+005 !TROE PARAMETERS'
# | 'PLOG / +1.0000000E-001 +1.2600000E+094 -2.2990000E+001 +1.3402400E+005 /'
# | 'PLOG / +1.0000000E+000 +6.7600000E+093 -2.2510000E+001 +1.3793300E+005 /'
# | 'PLOG / +3.5000000E+000 +3.1400000E+090 -2.1370000E+001 +1.3786600E+005 /'
# | 'PLOG / +1.0000000E+001 +9.2000000E+085 -1.9940000E+001 +1.3649800E+005 /'
# | 'PLOG / +3.5000000E+001 +6.0500000E+078 -1.7760000E+001 +1.3343700E+005 /'
# | 'PLOG / +1.0000000E+002 +4.8700000E+071 -1.5650000E+001 +1.2991900E+005 /'
1.42e+93 | -22.79 | 133825 | IC4H8+M[PLOG; .1; 1.26D+94;-22.99; 134024; 1; 6.76D+93;-22.51; 137933; 3.5; 3.14D+90;-21.37; 137866; 10; 9.2D+85;-19.94; 136498; 35; 6.05D+78;-17.76; 133437; 100; 4.87D+71;-15.65; 129919]=C3H5-T+CH3 | TROE PARAMETERS
# 'IC4H8<=>IC4H7+H +4.6600000E+092 -2.2450000E+001 +1.2905900E+005 !TROE PARAMETERS'
# | 'PLOG / +1.0000000E-001 +7.5100000E+095 -2.3380000E+001 +1.2921400E+005 /'
# | 'PLOG / +1.0000000E+000 +3.5900000E+088 -2.0990000E+001 +1.2781300E+005 /'
# | 'PLOG / +3.5000000E+000 +2.9600000E+082 -1.9120000E+001 +1.2545600E+005 /'
# | 'PLOG / +1.0000000E+001 +2.1300000E+076 -1.7270000E+001 +1.2262900E+005 /'
# | 'PLOG / +3.5000000E+001 +1.1300000E+068 -1.4820000E+001 +1.1841600E+005 /'
# | 'PLOG / +1.0000000E+002 +4.7300000E+060 -1.2660000E+001 +1.1440400E+005 /'
#___________________________________________________________________________________________________________
#\REACTIONCLASS: \RH_R_ABSTRACTION \A \N \EA
#___________________________________________________________________________________________________________
4.66e+92 | -22.45 | 129059 | IC4H8+M[PLOG; .1; 7.51D+95;-23.38; 129214; 1; 3.59D+88;-20.99; 127813; 3.5; 2.96D+82;-19.12; 125456; 10; 2.13D+76;-17.27; 122629; 35; 1.13D+68;-14.82; 118416; 100; 4.73D+60;-12.66; 114404]=IC4H7+H | TROE PARAMETERS
# 'IC4H8+OH<=>IC4H7+H2O +4.3950169E+004 +2.6784100E+000 -8.2710300E+002 !TROE PARAMETERS'
43950.169 | 2.6784 | -827.103 | IC4H8+OH=IC4H7+H2O | TROE PARAMETERS
# 'IC4H8+OH<=>IC4H7-I1+H2O +1.0930095E+004 +2.8147700E+000 +1.1141999E+003 !TROE PARAMETERS'
10930.095 | 2.8148 | 1114.1999 | IC4H8+OH=IC4H7-I1+H2O | TROE PARAMETERS
# 'IC4H8+O2<=>IC4H7+HO2 +3.1200000E+013 +0.0000000E+000 +3.7450000E+004 !TROE PARAMETERS'
31200000000000 | 0 | 37450 | IC4H8+O2=IC4H7+HO2 | TROE PARAMETERS
# 'IC4H8+O2<=>IC4H7-I1+HO2 +2.0000000E+013 +0.0000000E+000 +6.2270000E+004 !TROE PARAMETERS'
20000000000000 | 0 | 62270 | IC4H8+O2=IC4H7-I1+HO2 | TROE PARAMETERS
# 'IC4H8+H<=>IC4H7+H2 +7.2900000E+005 +2.4550000E+000 +4.3612000E+003 !TROE PARAMETERS'
729000 | 2.455 | 4361.2 | IC4H8+H=IC4H7+H2 | TROE PARAMETERS
# 'IC4H8+H<=>IC4H7-I1+H2 +8.6210000E+002 +3.2500000E+000 +1.2166980E+004 !TROE PARAMETERS'
862.1 | 3.25 | 12166.98 | IC4H8+H=IC4H7-I1+H2 | TROE PARAMETERS
# 'IC4H8+O<=>IC4H7+OH +1.0500000E+012 +7.0000000E-001 +5.8840000E+003 !TROE PARAMETERS'
1050000000000 | 0.7 | 5884 | IC4H8+O=IC4H7+OH | TROE PARAMETERS
# 'IC4H8+O<=>IC4H7-I1+OH +1.2000000E+011 +7.0000000E-001 +8.9591000E+003 !TROE PARAMETERS'
120000000000 | 0.7 | 8959.1 | IC4H8+O=IC4H7-I1+OH | TROE PARAMETERS
# 'IC4H8+HO2<=>IC4H7+H2O2 +2.9200000E-001 +4.1200000E+000 +1.2802000E+004 !TROE PARAMETERS'
0.292 | 4.12 | 12802 | IC4H8+HO2=IC4H7+H2O2 | TROE PARAMETERS
# 'IC4H8+HO2<=>IC4H7-I1+H2O2 +9.7038941E+004 +2.5489200E+000 +2.4733172E+004 !TROE PARAMETERS'
97038.941 | 2.5489 | 24733.172 | IC4H8+HO2=IC4H7-I1+H2O2 | TROE PARAMETERS
# 'IC4H8+CH3<=>IC4H7+CH4 +3.2000000E+012 +0.0000000E+000 +1.0000000E+004 !TROE PARAMETERS'
3200000000000 | 0 | 10000 | IC4H8+CH3=IC4H7+CH4 | TROE PARAMETERS
# 'IC4H8+CH3<=>IC4H7-I1+CH4 +2.0000000E+012 +0.0000000E+000 +1.5000000E+004 !TROE PARAMETERS'
2000000000000 | 0 | 15000 | IC4H8+CH3=IC4H7-I1+CH4 | TROE PARAMETERS
# 'IC4H8+CH3O<=>IC4H7+CH3OH +1.6800000E+011 +0.0000000E+000 +2.6000000E+003 !TROE PARAMETERS'
168000000000 | 0 | 2600 | IC4H8+CH3O=IC4H7+CH3OH | TROE PARAMETERS
# 'IC4H8+C3H5-A<=>IC4H7+C3H6 +7.9400000E+011 +0.0000000E+000 +2.0500000E+004 !TROE PARAMETERS'
794000000000 | 0 | 20500 | IC4H8+C3H5-A=IC4H7+C3H6 | TROE PARAMETERS
# 'IC4H8+C3H5-S<=>IC4H7+C3H6 +7.9400000E+011 +0.0000000E+000 +2.0500000E+004 !TROE PARAMETERS'
794000000000 | 0 | 20500 | IC4H8+C3H5-S=IC4H7+C3H6 | TROE PARAMETERS
# 'IC4H8+C3H5-T<=>IC4H7+C3H6 +7.9400000E+011 +0.0000000E+000 +2.0500000E+004 !TROE PARAMETERS'
794000000000 | 0 | 20500 | IC4H8+C3H5-T=IC4H7+C3H6 | TROE PARAMETERS
# 'IC4H8+CH3O2<=>IC4H7+CH3O2H +1.5400000E-001 +4.4030000E+000 +1.3547200E+004 !TROE PARAMETERS'
0.154 | 4.403 | 13547.2 | IC4H8+CH3O2=IC4H7+CH3O2H | TROE PARAMETERS
# 'IC4H8+CH3CO3<=>IC4H7+CH3CO3H +1.5400000E-001 +4.4030000E+000 +1.3547200E+004 !TROE PARAMETERS'
0.154 | 4.403 | 13547.2 | IC4H8+CH3CO3=IC4H7+CH3CO3H | TROE PARAMETERS
# 'IC4H8+O2CHO<=>IC4H7+HO2CHO +1.9280000E+004 +2.6000000E+000 +1.3910000E+004 !TROE PARAMETERS'
19280 | 2.6 | 13910 | IC4H8+O2CHO=IC4H7+HO2CHO | TROE PARAMETERS
# 'IC4H9O2+IC4H8<=>IC4H9O2H+IC4H7 +1.4000000E+012 +0.0000000E+000 +1.4900000E+004 !TROE PARAMETERS'
1400000000000 | 0 | 14900 | IC4H9O2+IC4H8=IC4H9O2H+IC4H7 | TROE PARAMETERS
# 'TC4H9O2+IC4H8<=>TC4H9O2H+IC4H7 +1.4000000E+012 +0.0000000E+000 +1.4900000E+004 !TROE PARAMETERS'
1400000000000 | 0 | 14900 | TC4H9O2+IC4H8=TC4H9O2H+IC4H7 | TROE PARAMETERS
# 'PC4H9O2+IC4H8<=>PC4H9O2H+IC4H7 +1.4000000E+012 +0.0000000E+000 +1.4900000E+004 !TROE PARAMETERS'
1400000000000 | 0 | 14900 | PC4H9O2+IC4H8=PC4H9O2H+IC4H7 | TROE PARAMETERS
# 'SC4H9O2+IC4H8<=>SC4H9O2H+IC4H7 +1.4000000E+012 +0.0000000E+000 +1.4900000E+004 !TROE PARAMETERS'
1400000000000 | 0 | 14900 | SC4H9O2+IC4H8=SC4H9O2H+IC4H7 | TROE PARAMETERS
# 'IC3H7O2+IC4H8<=>IC3H7O2H+IC4H7 +1.4000000E+012 +0.0000000E+000 +1.4900000E+004 !TROE PARAMETERS'
1400000000000 | 0 | 14900 | IC3H7O2+IC4H8=IC3H7O2H+IC4H7 | TROE PARAMETERS
# 'NC3H7O2+IC4H8<=>NC3H7O2H+IC4H7 +1.4000000E+012 +0.0000000E+000 +1.4900000E+004 !TROE PARAMETERS'
1400000000000 | 0 | 14900 | NC3H7O2+IC4H8=NC3H7O2H+IC4H7 | TROE PARAMETERS
# 'IC4H7O+IC4H8<=>IC4H7OH+IC4H7 +2.7000000E+011 +0.0000000E+000 +4.0000000E+003 !TROE PARAMETERS'
270000000000 | 0 | 4000 | IC4H7O+IC4H8=IC4H7OH+IC4H7 | TROE PARAMETERS
# 'IC4H8+CH2CCH2OH<=>IC4H7+C3H5OH +7.9400000E+011 +0.0000000E+000 +2.0500000E+004 !TROE PARAMETERS'
#___________________________________________________________________________________________________________
#\REACTIONCLASS: \RA_DECOMPOSITION \A \N \EA
#___________________________________________________________________________________________________________
794000000000 | 0 | 20500 | IC4H8+CH2CCH2OH=IC4H7+C3H5OH | TROE PARAMETERS
# 'IC4H7<=>IC4H7-I1 +1.3000000E+055 -1.4530000E+001 +7.3800000E+004 !TROE PARAMETERS'
# | 'PLOG / +1.0000000E-001 +1.3000000E+055 -1.4530000E+001 +7.3800000E+004 /'
# | 'PLOG / +1.0000000E+000 +5.0000000E+051 -1.3020000E+001 +7.3300000E+004 /'
# | 'PLOG / +1.0000000E+001 +9.7000000E+048 -1.1730000E+001 +7.3700000E+004 /'
# | 'PLOG / +1.0000000E+002 +4.8600000E+044 -9.8400000E+000 +7.3400000E+004 /'
1.3e+55 | -14.53 | 73800 | IC4H7+M[PLOG; .1; 1.3D+55;-14.53; 73800; 1; 5D+51;-13.02; 73300; 10; 9.7D+48;-11.73; 73700; 100; 4.86D+44;-9.84; 73400]=IC4H7-I1 | TROE PARAMETERS
# 'C3H4-A+CH3<=>IC4H7 +4.0209700E+004 +2.5000000E+000 +8.8475000E+003 !TROE PARAMETERS'
#___________________________________________________________________________________________________________
#\REACTIONCLASS: \RA_HO2_PRODUCTS \A \N \EA
#___________________________________________________________________________________________________________
40209.7 | 2.5 | 8847.5 | C3H4-A+CH3=IC4H7 | TROE PARAMETERS
# 'IC4H7+HO2<=>IC4H7O+OH +1.0000000E+011 +0.0000000E+000 +0.0000000E+000 !TROE PARAMETERS'
# | 'PLOG / +1.0000000E-002 +1.0200000E+013 -1.5800000E-001 -1.4170000E+003 /'
# | 'PLOG / +1.0000000E-001 +4.9800000E+014 -6.4200000E-001 -3.4910000E+002 /'
# | 'PLOG / +1.0000000E+000 +7.7700000E+017 -1.5200000E+000 +2.3792000E+003 /'
# | 'PLOG / +1.0000000E+001 +2.9300000E+015 -6.8400000E-001 +3.6153000E+003 /'
# | 'PLOG / +1.0000000E+002 +1.6400000E+004 +2.7400000E+000 +1.1444000E+003 /'
100000000000 | 0 | 0 | IC4H7+HO2+M[PLOG; .01; 1.02E+13;-.158;-1417; .1; 4.98E+14;-.642;-349.1; 1; 7.77E+17;-1.52; 2379.2; 10; 2.93E+15;-.6840000000000001; 3615.3; 100; 16400; 2.74; 1144.4]=IC4H7O+OH | TROE PARAMETERS
# 'IC4H7+HO2<=>IC4H7OOH +1.0000000E+011 +0.0000000E+000 +0.0000000E+000 !TROE PARAMETERS'
# | 'PLOG / +1.0000000E-002 +1.9100000E+031 -7.2300000E+000 +1.3362000E+003 /'
# | 'PLOG / +1.0000000E-001 +6.3100000E+042 -1.0300000E+001 +5.5689000E+003 /'
# | 'PLOG / +1.0000000E+000 +1.0300000E+045 -1.0600000E+001 +7.8515000E+003 /'
# | 'PLOG / +1.0000000E+001 +2.7900000E+037 -7.9200000E+000 +6.4979000E+003 /'
# | 'PLOG / +1.0000000E+002 +1.4400000E+032 -6.0100000E+000 +6.0536000E+003 /'
100000000000 | 0 | 0 | IC4H7+HO2+M[PLOG; .01; 1.91E+31;-7.23; 1336.2; .1; 6.310000000000001D+42;-10.3; 5568.9; 1; 1.03D+45;-10.6; 7851.5; 10; 2.79D+37;-7.92; 6497.9; 100; 1.44E+32;-6.01; 6053.6]=IC4H7OOH | TROE PARAMETERS
# 'IC4H7+HO2<=>IC3H5CHO+H2O +1.0000000E+011 +0.0000000E+000 +0.0000000E+000 !TROE PARAMETERS'
# | 'PLOG / +1.0000000E-002 +1.0900000E+000 +3.0100000E+000 -3.4211000E+003 /'
# | 'PLOG / +1.0000000E-001 +6.3500000E+001 +2.5000000E+000 -2.3414000E+003 /'
# | 'PLOG / +1.0000000E+000 +6.0500000E+005 +1.3900000E+000 +5.9510000E+002 /'
# | 'PLOG / +1.0000000E+001 +3.1000000E+005 +1.5900000E+000 +2.6776000E+003 /'
# | 'PLOG / +1.0000000E+002 +5.0700000E-005 +4.5900000E+000 +9.2750000E+002 /'
100000000000 | 0 | 0 | IC4H7+HO2+M[PLOG; .01; 1.09; 3.01;-3421.1; .1; 63.5; 2.5;-2341.4; 1; 605000; 1.39; 595.1; 10; 310000; 1.59; 2677.6; 100; .0000507; 4.59; 927.5]=IC3H5CHO+H2O | TROE PARAMETERS
# 'IC4H7OOH<=>IC3H5CHO+H2O +1.0000000E+011 +0.0000000E+000 +0.0000000E+000 !TROE PARAMETERS'
# | 'PLOG / +1.0000000E-002 +1.9900000E+050 -1.2700000E+001 +5.3531900E+004 /'
# | 'PLOG / +1.0000000E-001 +4.7200000E+047 -1.1500000E+001 +5.4360900E+004 /'
# | 'PLOG / +1.0000000E+000 +1.5000000E+040 -8.8400000E+000 +5.3179200E+004 /'
# | 'PLOG / +1.0000000E+001 +2.5400000E+028 -5.0000000E+000 +4.9919400E+004 /'
# | 'PLOG / +1.0000000E+002 +1.4800000E+016 -1.1200000E+000 +4.5949300E+004 /'
100000000000 | 0 | 0 | IC4H7OOH+M[PLOG; .01; 1.99D+50;-12.7; 53531.9; .1; 4.72D+47;-11.5; 54360.9; 1; 1.5D+40;-8.84; 53179.2; 10; 2.54E+28;-5; 49919.4; 100; 1.48E+16;-1.12; 45949.3]=IC3H5CHO+H2O | TROE PARAMETERS
# 'IC4H7OOH<=>IC4H7O+OH +1.0000000E+011 +0.0000000E+000 +0.0000000E+000 !TROE PARAMETERS'
# | 'PLOG / +1.0000000E-002 +1.4900000E+058 -1.3900000E+001 +5.4266900E+004 /'
# | 'PLOG / +1.0000000E-001 +1.8000000E+054 -1.2400000E+001 +5.4193800E+004 /'
# | 'PLOG / +1.0000000E+000 +3.3600000E+046 -9.8100000E+000 +5.2468500E+004 /'
# | 'PLOG / +1.0000000E+001 +2.3900000E+036 -6.5400000E+000 +4.9429000E+004 /'
# | 'PLOG / +1.0000000E+002 +1.2800000E+027 -3.6100000E+000 +4.6333100E+004 /'
100000000000 | 0 | 0 | IC4H7OOH+M[PLOG; .01; 1.49D+58;-13.9; 54266.9; .1; 1.8D+54;-12.4; 54193.8; 1; 3.36D+46;-9.810000000000001; 52468.5; 10; 2.39E+36;-6.54; 49429; 100; 1.28E+27;-3.61; 46333.1]=IC4H7O+OH | TROE PARAMETERS
# 'IC4H7O<=>C3H5-T+CH2O +1.0000000E+011 +0.0000000E+000 +0.0000000E+000 !TROE PARAMETERS'
# | 'PLOG / +1.0000000E-003 +7.2600000E+006 +1.8200000E-001 +1.7815500E+004 /'
# | 'PLOG / +1.0000000E-002 +6.9700000E+016 -2.5000000E+000 +2.0878700E+004 /'
# | 'PLOG / +1.0000000E-001 +6.6400000E+023 -4.2300000E+000 +2.3565000E+004 /'
# | 'PLOG / +1.0000000E+000 +1.0700000E+026 -4.5600000E+000 +2.4622900E+004 /'
# | 'PLOG / +1.0000000E+001 +6.5000000E+029 -5.3700000E+000 +2.6645000E+004 /'
# | 'PLOG / +1.0000000E+002 +4.6300000E+031 -5.5900000E+000 +2.8915300E+004 /'
# | 'PLOG / +1.0000000E+003 +8.5200000E+025 -3.6100000E+000 +2.7863400E+004 /'
100000000000 | 0 | 0 | IC4H7O+M[PLOG; .001; 7260000; .182; 17815.5; .01; 6.97E+16;-2.5; 20878.7; .1; 6.64E+23;-4.23; 23565; 1; 1.07E+26;-4.56; 24622.9; 10; 6.5E+29;-5.37; 26645; 100; 4.63E+31;-5.59; 28915.3; 1000; 8.52E+25;-3.61; 27863.4]=C3H5-T+CH2O | TROE PARAMETERS
# 'IC4H7O<=>IC3H5OCH2 +1.0000000E+011 +0.0000000E+000 +0.0000000E+000 !TROE PARAMETERS'
# | 'PLOG / +1.0000000E-003 +3.1700000E+020 -4.1500000E+000 +1.2121300E+004 /'
# | 'PLOG / +1.0000000E-002 +4.7900000E+024 -5.0300000E+000 +1.4606100E+004 /'
# | 'PLOG / +1.0000000E-001 +1.9000000E+026 -5.1600000E+000 +1.6124400E+004 /'
# | 'PLOG / +1.0000000E+000 +1.5100000E+028 -5.4000000E+000 +1.8165400E+004 /'
# | 'PLOG / +1.0000000E+001 +2.4200000E+028 -5.1700000E+000 +1.9691200E+004 /'
# | 'PLOG / +1.0000000E+002 +5.5700000E+024 -3.8600000E+000 +1.9395200E+004 /'
# | 'PLOG / +1.0000000E+003 +1.3500000E+018 -1.7300000E+000 +1.7386500E+004 /'
100000000000 | 0 | 0 | IC4H7O+M[PLOG; .001; 3.17E+20;-4.15; 12121.3; .01; 4.79E+24;-5.03; 14606.1; .1; 1.9E+26;-5.16; 16124.4; 1; 1.51E+28;-5.4; 18165.4; 10; 2.42E+28;-5.17; 19691.2; 100; 5.57E+24;-3.86; 19395.2; 1000; 1.35E+18;-1.73; 17386.5]=IC3H5OCH2 | TROE PARAMETERS
# 'IC4H7O<=>IC3H6CHO +1.0000000E+011 +0.0000000E+000 +0.0000000E+000 !TROE PARAMETERS'
# | 'PLOG / +1.0000000E-003 +5.2500000E-049 +1.5500000E+001 -1.5639900E+004 /'
# | 'PLOG / +1.0000000E-002 +1.4600000E-088 +2.7600000E+001 -3.5995000E+004 /'
# | 'PLOG / +1.0000000E-001 +4.4400000E-022 +8.3800000E+000 -3.8190000E+003 /'
# | 'PLOG / +1.0000000E+000 +6.2300000E+012 -1.4400000E+000 +1.0829200E+004 /'
# | 'PLOG / +1.0000000E+001 +3.4800000E+042 -9.9100000E+000 +2.5297900E+004 /'
# | 'PLOG / +1.0000000E+002 +1.8800000E+038 -8.1600000E+000 +2.5974500E+004 /'
# | 'PLOG / +1.0000000E+003 +1.6700000E+021 -2.7400000E+000 +2.0337700E+004 /'
100000000000 | 0 | 0 | IC4H7O+M[PLOG; .001; 5.25D-49; 15.5;-15639.9; .01; 1.46D-88; 27.6;-35995; .1; 4.44E-22; 8.38;-3819; 1; 6.23E+12;-1.44; 10829.2; 10; 3.48D+42;-9.91; 25297.9; 100; 1.88D+38;-8.16; 25974.5; 1000; 1.67E+21;-2.74; 20337.7]=IC3H6CHO | TROE PARAMETERS
# 'IC4H7O<=>IC3H5CHO+H +1.0000000E+011 +0.0000000E+000 +0.0000000E+000 !TROE PARAMETERS'
# | 'PLOG / +1.0000000E-003 +3.0000000E+015 -2.3100000E+000 +1.4667900E+004 /'
# | 'PLOG / +1.0000000E-002 +1.5000000E+022 -3.9600000E+000 +1.8283000E+004 /'
# | 'PLOG / +1.0000000E-001 +1.9500000E+023 -3.9900000E+000 +1.9143300E+004 /'
# | 'PLOG / +1.0000000E+000 +1.1500000E+025 -4.2400000E+000 +2.0311200E+004 /'
# | 'PLOG / +1.0000000E+001 +1.7600000E+028 -4.8900000E+000 +2.2765200E+004 /'
# | 'PLOG / +1.0000000E+002 +1.4100000E+027 -4.2800000E+000 +2.3770600E+004 /'
# | 'PLOG / +1.0000000E+003 +2.5700000E+020 -2.0600000E+000 +2.2040100E+004 /'
100000000000 | 0 | 0 | IC4H7O+M[PLOG; .001; 3E+15;-2.31; 14667.9; .01; 1.5E+22;-3.96; 18283; .1; 1.95E+23;-3.99; 19143.3; 1; 1.15E+25;-4.24; 20311.2; 10; 1.76E+28;-4.89; 22765.2; 100; 1.41E+27;-4.28; 23770.6; 1000; 2.57E+20;-2.06; 22040.1]=IC3H5CHO+H | TROE PARAMETERS
# 'IC4H7O<=>C3H6+HCO +1.0000000E+011 +0.0000000E+000 +0.0000000E+000 !TROE PARAMETERS'
# | 'PLOG / +1.0000000E-003 +6.6200000E+016 -2.8400000E+000 +1.3197000E+004 /'
# | 'PLOG / +1.0000000E-002 +1.2600000E+020 -3.5300000E+000 +1.5469200E+004 /'
# | 'PLOG / +1.0000000E-001 +2.1300000E+021 -3.6400000E+000 +1.6584500E+004 /'
# | 'PLOG / +1.0000000E+000 +1.0700000E+024 -4.1600000E+000 +1.8985000E+004 /'
# | 'PLOG / +1.0000000E+001 +8.4200000E+025 -4.4000000E+000 +2.2382600E+004 /'
# | 'PLOG / +1.0000000E+002 +1.8600000E+021 -2.7300000E+000 +2.3658800E+004 /'
# | 'PLOG / +1.0000000E+003 +4.7500000E+008 +1.1400000E+000 +2.0922500E+004 /'
100000000000 | 0 | 0 | IC4H7O+M[PLOG; .001; 6.62E+16;-2.84; 13197; .01; 1.26E+20;-3.53; 15469.2; .1; 2.13E+21;-3.64; 16584.5; 1; 1.07E+24;-4.16; 18985; 10; 8.42E+25;-4.4; 22382.6; 100; 1.86E+21;-2.73; 23658.8; 1000; 4.75E+08; 1.14; 20922.5]=C3H6+HCO | TROE PARAMETERS
# 'IC3H5OCH2<=>C3H5-T+CH2O +1.0000000E+011 +0.0000000E+000 +0.0000000E+000 !TROE PARAMETERS'
# | 'PLOG / +1.0000000E-003 +3.3000000E+009 -6.3800000E-001 +1.9747800E+004 /'
# | 'PLOG / +1.0000000E-002 +3.3600000E+021 -3.9000000E+000 +2.3945200E+004 /'
# | 'PLOG / +1.0000000E-001 +2.9100000E+029 -5.9000000E+000 +2.7249700E+004 /'
# | 'PLOG / +1.0000000E+000 +1.8300000E+034 -6.9400000E+000 +3.0690400E+004 /'
# | 'PLOG / +1.0000000E+001 +9.7200000E+033 -6.5000000E+000 +3.3002500E+004 /'
# | 'PLOG / +1.0000000E+002 +2.6800000E+027 -4.2600000E+000 +3.3305600E+004 /'
# | 'PLOG / +1.0000000E+003 +8.8100000E+014 -3.2600000E-001 +3.1553100E+004 /'
100000000000 | 0 | 0 | IC3H5OCH2+M[PLOG; .001; 3.3E+09;-.638; 19747.8; .01; 3.36E+21;-3.9; 23945.2; .1; 2.91E+29;-5.9; 27249.7; 1; 1.83E+34;-6.94; 30690.4; 10; 9.72E+33;-6.5; 33002.5; 100; 2.68E+27;-4.26; 33305.6; 1000; 8.81E+14;-.326; 31553.1]=C3H5-T+CH2O | TROE PARAMETERS
# 'IC3H5OCH2<=>IC3H6CHO +1.0000000E+011 +0.0000000E+000 +0.0000000E+000 !TROE PARAMETERS'
# | 'PLOG / +1.0000000E-003 +8.0100000E-092 +2.7800000E+001 -3.7321200E+004 /'
# | 'PLOG / +1.0000000E-002 +7.7800000E-011 +3.7000000E+000 -2.7669000E+003 /'
# | 'PLOG / +1.0000000E-001 +5.1100000E+015 -2.7600000E+000 +1.5937600E+004 /'
# | 'PLOG / +1.0000000E+000 +4.4800000E+025 -5.2000000E+000 +2.1532200E+004 /'
# | 'PLOG / +1.0000000E+001 +3.9700000E+034 -7.4100000E+000 +2.8116900E+004 /'
# | 'PLOG / +1.0000000E+002 +5.6200000E+022 -3.5600000E+000 +2.5806700E+004 /'
# | 'PLOG / +1.0000000E+003 +2.5100000E+020 -2.6300000E+000 +2.9288400E+004 /'
100000000000 | 0 | 0 | IC3H5OCH2+M[PLOG; .001; 8.01D-92; 27.8;-37321.2; .01; 7.78E-11; 3.7;-2766.9; .1; 5.11E+15;-2.76; 15937.6; 1; 4.48E+25;-5.2; 21532.2; 10; 3.97E+34;-7.41; 28116.9; 100; 5.62E+22;-3.56; 25806.7; 1000; 2.51E+20;-2.63; 29288.4]=IC3H6CHO | TROE PARAMETERS
# 'IC3H5OCH2<=>IC3H5CHO+H +1.0000000E+011 +0.0000000E+000 +0.0000000E+000 !TROE PARAMETERS'
# | 'PLOG / +1.0000000E-003 +4.9300000E+024 -5.0500000E+000 +2.0108400E+004 /'
# | 'PLOG / +1.0000000E-002 +2.1400000E+028 -5.8000000E+000 +2.2219400E+004 /'
# | 'PLOG / +1.0000000E-001 +1.9300000E+032 -6.6400000E+000 +2.5108200E+004 /'
# | 'PLOG / +1.0000000E+000 +8.6000000E+034 -7.1100000E+000 +2.8209100E+004 /'
# | 'PLOG / +1.0000000E+001 +2.1700000E+034 -6.6400000E+000 +3.0647600E+004 /'
# | 'PLOG / +1.0000000E+002 +4.1700000E+028 -4.7100000E+000 +3.1231900E+004 /'
# | 'PLOG / +1.0000000E+003 +3.9800000E+018 -1.6200000E+000 +3.0129800E+004 /'
100000000000 | 0 | 0 | IC3H5OCH2+M[PLOG; .001; 4.93E+24;-5.05; 20108.4; .01; 2.14E+28;-5.8; 22219.4; .1; 1.93E+32;-6.64; 25108.2; 1; 8.6E+34;-7.11; 28209.1; 10; 2.17E+34;-6.64; 30647.6; 100; 4.17E+28;-4.71; 31231.9; 1000; 3.98E+18;-1.62; 30129.8]=IC3H5CHO+H | TROE PARAMETERS
# 'IC3H5OCH2<=>C3H6+HCO +1.0000000E+011 +0.0000000E+000 +0.0000000E+000 !TROE PARAMETERS'
# | 'PLOG / +1.0000000E-003 +8.2300000E+026 -5.8400000E+000 +1.9356900E+004 /'
# | 'PLOG / +1.0000000E-002 +1.3200000E+029 -6.2100000E+000 +2.1293600E+004 /'
# | 'PLOG / +1.0000000E-001 +3.4700000E+032 -6.9600000E+000 +2.4197300E+004 /'
# | 'PLOG / +1.0000000E+000 +1.4400000E+036 -7.7600000E+000 +2.8007800E+004 /'
# | 'PLOG / +1.0000000E+001 +9.7200000E+037 -8.0200000E+000 +3.2394600E+004 /'
# | 'PLOG / +1.0000000E+002 +2.4300000E+031 -5.8100000E+000 +3.4295800E+004 /'
# | 'PLOG / +1.0000000E+003 +3.7300000E+014 -7.2600000E-001 +3.2008300E+004 /'
100000000000 | 0 | 0 | IC3H5OCH2+M[PLOG; .001; 8.23E+26;-5.84; 19356.9; .01; 1.32E+29;-6.21; 21293.6; .1; 3.47E+32;-6.96; 24197.3; 1; 1.44E+36;-7.76; 28007.8; 10; 9.720000000000001D+37;-8.02; 32394.6; 100; 2.43E+31;-5.81; 34295.8; 1000; 3.73E+14;-.726; 32008.3]=C3H6+HCO | TROE PARAMETERS
# 'IC3H6CHO<=>C3H5-T+CH2O +1.0000000E+011 +0.0000000E+000 +0.0000000E+000 !TROE PARAMETERS'
# | 'PLOG / +1.0000000E-003 +6.8900000E-069 +2.1500000E+001 +2.6380000E+003 /'
# | 'PLOG / +1.0000000E-002 +5.3400000E-033 +1.1100000E+001 +1.6749100E+004 /'
# | 'PLOG / +1.0000000E-001 +6.1100000E+026 -6.0100000E+000 +4.4116700E+004 /'
# | 'PLOG / +1.0000000E+000 +8.0400000E+035 -8.3100000E+000 +4.6919700E+004 /'
# | 'PLOG / +1.0000000E+001 +5.5200000E+040 -9.1900000E+000 +5.0508700E+004 /'
# | 'PLOG / +1.0000000E+002 +5.8500000E+035 -7.1800000E+000 +5.2038400E+004 /'
# | 'PLOG / +1.0000000E+003 +1.9300000E+019 -1.9400000E+000 +4.8440000E+004 /'
100000000000 | 0 | 0 | IC3H6CHO+M[PLOG; .001; 6.89D-69; 21.5; 2638; .01; 5.34D-33; 11.1; 16749.1; .1; 6.11E+26;-6.01; 44116.7; 1; 8.04E+35;-8.310000000000001; 46919.7; 10; 5.52D+40;-9.19; 50508.7; 100; 5.85E+35;-7.18; 52038.4; 1000; 1.93E+19;-1.94; 48440]=C3H5-T+CH2O | TROE PARAMETERS
# 'IC3H6CHO<=>IC3H5CHO+H +1.0000000E+011 +0.0000000E+000 +0.0000000E+000 !TROE PARAMETERS'
# | 'PLOG / +1.0000000E-003 +1.6100000E+010 -1.2400000E+000 +3.2371300E+004 /'
# | 'PLOG / +1.0000000E-002 +5.8400000E+015 -2.6100000E+000 +3.2878400E+004 /'
# | 'PLOG / +1.0000000E-001 +3.6400000E+023 -4.6000000E+000 +3.4275300E+004 /'
# | 'PLOG / +1.0000000E+000 +7.5800000E+031 -6.6300000E+000 +3.7895400E+004 /'
# | 'PLOG / +1.0000000E+001 +2.8600000E+032 -6.3000000E+000 +3.9990700E+004 /'
# | 'PLOG / +1.0000000E+002 +1.5700000E+023 -3.1400000E+000 +3.8011700E+004 /'
# | 'PLOG / +1.0000000E+003 +4.5200000E+012 +2.1400000E-001 +3.4570500E+004 /'
100000000000 | 0 | 0 | IC3H6CHO+M[PLOG; .001; 1.61E+10;-1.24; 32371.3; .01; 5.84E+15;-2.61; 32878.4; .1; 3.64E+23;-4.6; 34275.3; 1; 7.58E+31;-6.63; 37895.4; 10; 2.86E+32;-6.3; 39990.7; 100; 1.57E+23;-3.14; 38011.7; 1000; 4.52E+12; .214; 34570.5]=IC3H5CHO+H | TROE PARAMETERS
# 'IC3H6CHO<=>C3H6+HCO +1.0000000E+011 +0.0000000E+000 +0.0000000E+000 !TROE PARAMETERS'
# | 'PLOG / +1.0000000E-003 +2.9000000E+032 -7.2400000E+000 +2.5687500E+004 /'
# | 'PLOG / +1.0000000E-002 +5.3000000E+033 -7.2800000E+000 +2.7100600E+004 /'
# | 'PLOG / +1.0000000E-001 +2.0000000E+035 -7.4100000E+000 +2.9027300E+004 /'
# | 'PLOG / +1.0000000E+000 +1.0100000E+034 -6.7000000E+000 +3.0018100E+004 /'
# | 'PLOG / +1.0000000E+001 +9.7600000E+027 -4.6300000E+000 +2.8923900E+004 /'
# | 'PLOG / +1.0000000E+002 +2.1100000E+019 -1.8500000E+000 +2.6239800E+004 /'
# | 'PLOG / +1.0000000E+003 +1.5900000E+013 +6.3000000E-002 +2.4086300E+004 /'
100000000000 | 0 | 0 | IC3H6CHO+M[PLOG; .001; 2.9E+32;-7.24; 25687.5; .01; 5.3E+33;-7.28; 27100.6; .1; 2E+35;-7.41; 29027.3; 1; 1.01E+34;-6.7; 30018.1; 10; 9.76E+27;-4.63; 28923.9; 100; 2.11E+19;-1.85; 26239.8; 1000; 1.59E+13; .063; 24086.3]=C3H6+HCO | TROE PARAMETERS
# 'C3H5-T+CH2O<=>IC3H5CHO+H +1.0000000E+011 +0.0000000E+000 +0.0000000E+000 !TROE PARAMETERS'
# | 'PLOG / +1.0000000E-003 +2.6000000E+004 +2.2600000E+000 +1.5103000E+003 /'
# | 'PLOG / +1.0000000E-002 +5.1300000E+004 +2.1700000E+000 +1.6755000E+003 /'
# | 'PLOG / +1.0000000E-001 +3.9900000E+005 +1.9100000E+000 +2.2183000E+003 /'
# | 'PLOG / +1.0000000E+000 +1.7500000E+007 +1.4500000E+000 +3.4280000E+003 /'
# | 'PLOG / +1.0000000E+001 +1.3500000E+009 +9.3300000E-001 +5.1730000E+003 /'
# | 'PLOG / +1.0000000E+002 +2.2400000E+011 +3.5700000E-001 +8.0013000E+003 /'
# | 'PLOG / +1.0000000E+003 +6.0100000E+005 +2.0900000E+000 +7.8956000E+003 /'
100000000000 | 0 | 0 | C3H5-T+CH2O+M[PLOG; .001; 26000; 2.26; 1510.3; .01; 51300; 2.17; 1675.5; .1; 399000; 1.91; 2218.3; 1; 1.75E+07; 1.45; 3428; 10; 1.35E+09; .933; 5173; 100; 2.24E+11; .357; 8001.3; 1000; 601000; 2.09; 7895.6]=IC3H5CHO+H | TROE PARAMETERS
# 'C3H5-T+CH2O<=>C3H6+HCO +1.0000000E+011 +0.0000000E+000 +0.0000000E+000 !TROE PARAMETERS'
# | 'PLOG / +1.0000000E-003 +1.1100000E+007 +1.0900000E+000 +1.8072000E+003 /'
# | 'PLOG / +1.0000000E-002 +2.4700000E+007 +9.9300000E-001 +1.9949000E+003 /'
# | 'PLOG / +1.0000000E-001 +2.4700000E+008 +7.0400000E-001 +2.5962000E+003 /'
# | 'PLOG / +1.0000000E+000 +1.4200000E+010 +2.0900000E-001 +3.9342000E+003 /'
# | 'PLOG / +1.0000000E+001 +3.4500000E+013 -7.2600000E-001 +6.9443000E+003 /'
# | 'PLOG / +1.0000000E+002 +3.3100000E+014 -8.6600000E-001 +1.0965700E+004 /'
# | 'PLOG / +1.0000000E+003 +1.6500000E+001 +3.1700000E+000 +9.3998000E+003 /'
#___________________________________________________________________________________________________________
#\REACTIONCLASS: \R_CH3O2_PRODUCTS \A \N \EA
#___________________________________________________________________________________________________________
100000000000 | 0 | 0 | C3H5-T+CH2O+M[PLOG; .001; 1.11E+07; 1.09; 1807.2; .01; 2.47E+07; .993; 1994.9; .1; 2.47E+08; .704; 2596.2; 1; 1.42E+10; .209; 3934.2; 10; 3.45E+13;-.726; 6944.3; 100; 3.31E+14;-.866; 10965.7; 1000; 16.5; 3.17; 9399.8]=C3H6+HCO | TROE PARAMETERS
# 'IC4H7+CH3O2<=>IC4H7O+CH3O +1.0000000E+011 +0.0000000E+000 +0.0000000E+000 !TROE PARAMETERS'
# | 'PLOG / +1.0000000E-002 +3.3300000E+012 -1.5800000E-001 -1.4170000E+003 /'
# | 'PLOG / +1.0000000E-001 +1.6600000E+014 -6.4200000E-001 -3.4910000E+002 /'
# | 'PLOG / +1.0000000E+000 +2.5950000E+017 -1.5200000E+000 +2.3792000E+003 /'
# | 'PLOG / +1.0000000E+001 +9.7800000E+014 -6.8400000E-001 +3.6153000E+003 /'
# | 'PLOG / +1.0000000E+002 +5.4700000E+003 +2.7400000E+000 +1.1444000E+003 /'
100000000000 | 0 | 0 | IC4H7+CH3O2+M[PLOG; .01; 3.33E+12;-.158;-1417; .1; 1.66E+14;-.642;-349.1; 1; 2.595E+17;-1.52; 2379.2; 10; 9.78E+14;-.6840000000000001; 3615.3; 100; 5470; 2.74; 1144.4]=IC4H7O+CH3O | TROE PARAMETERS
# 'IC4H7+CH3O2<=>IC4H7OOCH3 +1.0000000E+011 +0.0000000E+000 +0.0000000E+000 !TROE PARAMETERS'
# | 'PLOG / +1.0000000E-002 +1.9100000E+031 -7.2300000E+000 +1.3362000E+003 /'
# | 'PLOG / +1.0000000E-001 +6.3100000E+042 -1.0300000E+001 +5.5689000E+003 /'
# | 'PLOG / +1.0000000E+000 +1.0300000E+045 -1.0600000E+001 +7.8515000E+003 /'
# | 'PLOG / +1.0000000E+001 +2.7900000E+037 -7.9200000E+000 +6.4979000E+003 /'
# | 'PLOG / +1.0000000E+002 +3.4000000E+029 -5.2800000E+000 +4.5398000E+003 /'
100000000000 | 0 | 0 | IC4H7+CH3O2+M[PLOG; .01; 1.91E+31;-7.23; 1336.2; .1; 6.310000000000001D+42;-10.3; 5568.9; 1; 1.03D+45;-10.6; 7851.5; 10; 2.79D+37;-7.92; 6497.9; 100; 3.4E+29;-5.28; 4539.8]=IC4H7OOCH3 | TROE PARAMETERS
# 'IC4H7OOCH3<=>IC4H7O+CH3O +1.0000000E+011 +0.0000000E+000 +0.0000000E+000 !TROE PARAMETERS'
# | 'PLOG / +1.0000000E-002 +1.4900000E+058 -1.3900000E+001 +5.4266900E+004 /'
# | 'PLOG / +1.0000000E-001 +1.8000000E+054 -1.2400000E+001 +5.4193800E+004 /'
# | 'PLOG / +1.0000000E+000 +3.3600000E+046 -9.8100000E+000 +5.2468500E+004 /'
# | 'PLOG / +1.0000000E+001 +2.3900000E+036 -6.5400000E+000 +4.9429000E+004 /'
# | 'PLOG / +1.0000000E+002 +2.5600000E+027 -3.6100000E+000 +4.6333100E+004 /'
#___________________________________________________________________________________________________________
#\REACTIONCLASS: \R_IC4H7O2_PRODUCCTS \A \N \EA
#___________________________________________________________________________________________________________
100000000000 | 0 | 0 | IC4H7OOCH3+M[PLOG; .01; 1.49D+58;-13.9; 54266.9; .1; 1.8D+54;-12.4; 54193.8; 1; 3.36D+46;-9.810000000000001; 52468.5; 10; 2.39E+36;-6.54; 49429; 100; 2.56E+27;-3.61; 46333.1]=IC4H7O+CH3O | TROE PARAMETERS
# 'IC4H7O2+IC4H7<=>IC4H7O+IC4H7O +1.0000000E+011 +0.0000000E+000 +0.0000000E+000 !TROE PARAMETERS'
# | 'PLOG / +1.0000000E-002 +2.5500000E+012 -1.5800000E-001 -1.4170000E+003 /'
# | 'PLOG / +1.0000000E-001 +1.2500000E+014 -6.4200000E-001 -3.4910000E+002 /'
# | 'PLOG / +1.0000000E+000 +1.9400000E+017 -1.5200000E+000 +2.3792000E+003 /'
# | 'PLOG / +1.0000000E+001 +7.3300000E+014 -6.8400000E-001 +3.6153000E+003 /'
# | 'PLOG / +1.0000000E+002 +4.1000000E+003 +2.7400000E+000 +1.1444000E+003 /'
100000000000 | 0 | 0 | IC4H7O2+IC4H7+M[PLOG; .01; 2.55E+12;-.158;-1417; .1; 1.25E+14;-.642;-349.1; 1; 1.94E+17;-1.52; 2379.2; 10; 7.33E+14;-.6840000000000001; 3615.3; 100; 4100; 2.74; 1144.4]=IC4H7O+IC4H7O | TROE PARAMETERS
# 'IC4H7O2+IC4H7<=>IC4H7OOIC4H7 +1.0000000E+011 +0.0000000E+000 +0.0000000E+000 !TROE PARAMETERS'
# | 'PLOG / +1.0000000E-002 +4.7800000E+030 -7.2300000E+000 +1.3362000E+003 /'
# | 'PLOG / +1.0000000E-001 +1.5800000E+042 -1.0300000E+001 +5.5689000E+003 /'
# | 'PLOG / +1.0000000E+000 +2.5800000E+044 -1.0600000E+001 +7.8515000E+003 /'
# | 'PLOG / +1.0000000E+001 +6.9800000E+036 -7.9200000E+000 +6.4979000E+003 /'
# | 'PLOG / +1.0000000E+002 +3.6000000E+031 -6.0100000E+000 +6.0536000E+003 /'
100000000000 | 0 | 0 | IC4H7O2+IC4H7+M[PLOG; .01; 4.78E+30;-7.23; 1336.2; .1; 1.58D+42;-10.3; 5568.9; 1; 2.58D+44;-10.6; 7851.5; 10; 6.98E+36;-7.92; 6497.9; 100; 3.6E+31;-6.01; 6053.6]=IC4H7OOIC4H7 | TROE PARAMETERS
# 'IC4H7OOIC4H7<=>IC4H7O+IC4H7O +1.0000000E+011 +0.0000000E+000 +0.0000000E+000 !TROE PARAMETERS'
# | 'PLOG / +1.0000000E-002 +3.7300000E+057 -1.3900000E+001 +5.4266900E+004 /'
# | 'PLOG / +1.0000000E-001 +4.5000000E+053 -1.2400000E+001 +5.4193800E+004 /'
# | 'PLOG / +1.0000000E+000 +8.4000000E+045 -9.8100000E+000 +5.2468500E+004 /'
# | 'PLOG / +1.0000000E+001 +5.9800000E+035 -6.5400000E+000 +4.9429000E+004 /'
# | 'PLOG / +1.0000000E+002 +3.2000000E+026 -3.6100000E+000 +4.6333100E+004 /'
#___________________________________________________________________________________________________________
#\REACTIONCLASS: \R_RO2 \A \N \EA
#___________________________________________________________________________________________________________
100000000000 | 0 | 0 | IC4H7OOIC4H7+M[PLOG; .01; 3.73D+57;-13.9; 54266.9; .1; 4.5D+53;-12.4; 54193.8; 1; 8.4D+45;-9.810000000000001; 52468.5; 10; 5.98E+35;-6.54; 49429; 100; 3.2E+26;-3.61; 46333.1]=IC4H7O+IC4H7O | TROE PARAMETERS
# 'IC4H7+NC3H7O2<=>IC4H7O+NC3H7O +7.0000000E+012 +0.0000000E+000 -1.0000000E+003 !TROE PARAMETERS'
7000000000000 | 0 | -1000 | IC4H7+NC3H7O2=IC4H7O+NC3H7O | TROE PARAMETERS
# 'IC4H7+PC4H9O2<=>IC4H7O+PC4H9O +7.0000000E+012 +0.0000000E+000 -1.0000000E+003 !TROE PARAMETERS'
7000000000000 | 0 | -1000 | IC4H7+PC4H9O2=IC4H7O+PC4H9O | TROE PARAMETERS
# 'IC4H7+SC4H9O2<=>IC4H7O+SC4H9O +7.0000000E+012 +0.0000000E+000 -1.0000000E+003 !TROE PARAMETERS'
7000000000000 | 0 | -1000 | IC4H7+SC4H9O2=IC4H7O+SC4H9O | TROE PARAMETERS
# 'IC4H7+IC3H7O2<=>IC4H7O+IC3H7O +7.0000000E+012 +0.0000000E+000 -1.0000000E+003 !TROE PARAMETERS'
7000000000000 | 0 | -1000 | IC4H7+IC3H7O2=IC4H7O+IC3H7O | TROE PARAMETERS
# 'IC4H7+TC4H9O2<=>IC4H7O+TC4H9O +7.0000000E+012 +0.0000000E+000 -1.0000000E+003 !TROE PARAMETERS'
#___________________________________________________________________________________________________________
#\REACTIONCLASS: \RA_RA_RECOMBINATION \A \N \EA
#___________________________________________________________________________________________________________
7000000000000 | 0 | -1000 | IC4H7+TC4H9O2=IC4H7O+TC4H9O | TROE PARAMETERS
# 'IC4H7+IC4H7<=>C3H4-A+AC5H10 +9.5500000E+040 -9.3000000E+000 +1.2470000E+004 !TROE PARAMETERS'
# | 'PLOG / +1.0000000E+000 +4.1000000E+040 -9.3000000E+000 +1.2470000E+004 /'
# | 'PLOG / +4.0000000E+000 +3.4100000E+032 -6.8000000E+000 +9.1800000E+003 /'
# | 'PLOG / +1.0000000E+001 +1.2600000E+028 -5.5000000E+000 +7.4100000E+003 /'
9.55e+40 | -9.3 | 12470 | IC4H7+IC4H7+M[PLOG; 1; 4.1D+40;-9.300000000000001; 12470; 4; 3.41E+32;-6.8; 9180; 10; 1.26E+28;-5.5; 7410]=C3H4-A+AC5H10 | TROE PARAMETERS
# 'IC4H7+IC4H7<=>H15DE25DM +1.0000000E+011 +0.0000000E+000 +0.0000000E+000 !TROE PARAMETERS'
# | 'PLOG / +3.9000000E-002 +3.2700000E+064 -1.5935000E+001 +2.0230000E+004 /'
# | 'PLOG / +7.8000000E-002 +7.5000000E+059 -1.4490000E+001 +1.8600000E+004 /'
# | 'PLOG / +1.5600000E-001 +1.1400000E+055 -1.2995000E+001 +1.6700000E+004 /'
100000000000 | 0 | 0 | IC4H7+IC4H7+M[PLOG; .039; 3.27D+64;-15.935; 20230; .078; 7.5D+59;-14.49; 18600; .156; 1.14D+55;-12.995; 16700]=H15DE25DM | TROE PARAMETERS
# 'H15DE25DM+H<=>H15DE25DM-S+H2 +1.4200000E+006 +2.3151654E+000 +2.0759558E+003 !TROE PARAMETERS'
1420000 | 2.3152 | 2075.9558 | H15DE25DM+H=H15DE25DM-S+H2 | TROE PARAMETERS
# 'H15DE25DM+O2<=>H15DE25DM-S+HO2 +4.0000000E+014 +0.0000000E+000 +3.8890000E+004 !TROE PARAMETERS'
400000000000000 | 0 | 38890 | H15DE25DM+O2=H15DE25DM-S+HO2 | TROE PARAMETERS
# 'H15DE25DM+O<=>H15DE25DM-S+OH +1.5924300E+011 +7.0000000E-001 +1.3000000E+001 !TROE PARAMETERS'
159243000000 | 0.7 | 13 | H15DE25DM+O=H15DE25DM-S+OH | TROE PARAMETERS
# 'H15DE25DM+OH<=>H15DE25DM-S+H2O +8.9500000E+004 +2.6369657E+000 -6.0000000E+000 !TROE PARAMETERS'
89500 | 2.637 | -6 | H15DE25DM+OH=H15DE25DM-S+H2O | TROE PARAMETERS
# 'H15DE25DM+HO2<=>H15DE25DM-S+H2O2 +1.0000000E+000 +3.8873669E+000 +9.3863572E+003 !TROE PARAMETERS'
1 | 3.8874 | 9386.3572 | H15DE25DM+HO2=H15DE25DM-S+H2O2 | TROE PARAMETERS
# 'H15DE25DM+CH3<=>H15DE25DM-S+CH4 +1.0000000E+000 +3.6490200E+000 +3.3740520E+003 !TROE PARAMETERS'
1 | 3.649 | 3374.052 | H15DE25DM+CH3=H15DE25DM-S+CH4 | TROE PARAMETERS
# 'H15DE25DM+H<=>H15DE25DM-A+H2 +7.2900000E+005 +2.4550000E+000 +4.3612000E+003 !TROE PARAMETERS'
729000 | 2.455 | 4361.2 | H15DE25DM+H=H15DE25DM-A+H2 | TROE PARAMETERS
# 'H15DE25DM+O2<=>H15DE25DM-A+HO2 +1.8600000E+009 +1.3010000E+000 +4.0939000E+004 !TROE PARAMETERS'
1860000000 | 1.301 | 40939 | H15DE25DM+O2=H15DE25DM-A+HO2 | TROE PARAMETERS
# 'H15DE25DM+O<=>H15DE25DM-A+OH +1.0500000E+012 +7.0000000E-001 +5.8840000E+003 !TROE PARAMETERS'
1050000000000 | 0.7 | 5884 | H15DE25DM+O=H15DE25DM-A+OH | TROE PARAMETERS
# 'H15DE25DM+OH<=>H15DE25DM-A+H2O +2.5300000E+005 +2.4600000E+000 +7.2944000E+002 !TROE PARAMETERS'
253000 | 2.46 | 729.44 | H15DE25DM+OH=H15DE25DM-A+H2O | TROE PARAMETERS
# 'H15DE25DM+HO2<=>H15DE25DM-A+H2O2 +2.9200000E-001 +4.1200000E+000 +1.2802000E+004 !TROE PARAMETERS'
0.292 | 4.12 | 12802 | H15DE25DM+HO2=H15DE25DM-A+H2O2 | TROE PARAMETERS
# 'H15DE25DM+CH3<=>H15DE25DM-A+CH4 +4.4200000E+000 +3.5000000E+000 +5.6750000E+003 !TROE PARAMETERS'
4.42 | 3.5 | 5675 | H15DE25DM+CH3=H15DE25DM-A+CH4 | TROE PARAMETERS
# 'C3H5-T+B13DE2M<=>H15DE25DM-S +7.0700000E+003 +2.4800000E+000 +6.1300000E+003 !TROE PARAMETERS'
7070 | 2.48 | 6130 | C3H5-T+B13DE2M=H15DE25DM-S | TROE PARAMETERS
# 'C3H4-A+AC5H9-D<=>H15DE25DM-A +2.8400000E+004 +2.5000000E+000 +8.8475000E+003 !TROE PARAMETERS'
28400 | 2.5 | 8847.5 | C3H4-A+AC5H9-D=H15DE25DM-A | TROE PARAMETERS
# 'H15DE25DM-S+HO2<=>H15DE25DM-SO+OH +7.0000000E+012 +0.0000000E+000 -1.0000000E+003 !TROE PARAMETERS'
7000000000000 | 0 | -1000 | H15DE25DM-S+HO2=H15DE25DM-SO+OH | TROE PARAMETERS
# 'IC3H5CHO+IC4H7<=>H15DE25DM-SO +2.5000000E+010 +0.0000000E+000 +6.3297400E+003 !TROE PARAMETERS'
25000000000 | 0 | 6329.74 | IC3H5CHO+IC4H7=H15DE25DM-SO | TROE PARAMETERS
# 'C3H5-T+IC4H7CHO<=>H15DE25DM-SO +2.5000000E+010 +0.0000000E+000 +1.5526420E+004 !TROE PARAMETERS'
25000000000 | 0 | 15526.42 | C3H5-T+IC4H7CHO=H15DE25DM-SO | TROE PARAMETERS
# 'IC4H7CHO+OH=>CH2CHO+C3H4-A+H2O +5.0640000E+007 +2.4600000E+000 +7.2944000E+002 !TROE PARAMETERS'
50640000 | 2.46 | 729.44 | IC4H7CHO+OH==>CH2CHO+C3H4-A+H2O | TROE PARAMETERS
# 'H15DE25DM-A+HO2<=>H15DE25DM-AO+OH +7.0000000E+012 +0.0000000E+000 -1.0000000E+003 !TROE PARAMETERS'
7000000000000 | 0 | -1000 | H15DE25DM-A+HO2=H15DE25DM-AO+OH | TROE PARAMETERS
# 'H15DE2M-T+CH2O<=>H15DE25DM-AO +2.5000000E+010 +0.0000000E+000 +4.7865800E+003 !TROE PARAMETERS'
25000000000 | 0 | 4786.58 | H15DE2M-T+CH2O=H15DE25DM-AO | TROE PARAMETERS
# 'IC4H7+C3H4-A<=>H15DE2M-T +8.8000000E+003 +2.4800000E+000 +6.1300000E+003 !TROE PARAMETERS'
#___________________________________________________________________________________________________________
#\REACTIONCLASS: \RS_R_PRODUCTS \A \N \EA
#___________________________________________________________________________________________________________
8800 | 2.48 | 6130 | IC4H7+C3H4-A=H15DE2M-T | TROE PARAMETERS
# 'IC4H7-I1+H<=>C3H4-A+CH4 +3.3330000E+012 +0.0000000E+000 +0.0000000E+000 !TROE PARAMETERS'
3333000000000 | 0 | 0 | IC4H7-I1+H=C3H4-A+CH4 | TROE PARAMETERS
# 'IC4H7-I1+H<=>C3H4-P+CH4 +3.3400000E+012 +0.0000000E+000 +0.0000000E+000 !TROE PARAMETERS'
3340000000000 | 0 | 0 | IC4H7-I1+H=C3H4-P+CH4 | TROE PARAMETERS
# 'IC4H7-I1+O<=>C3H6+HCO +6.0000000E+013 +0.0000000E+000 +0.0000000E+000 !TROE PARAMETERS'
60000000000000 | 0 | 0 | IC4H7-I1+O=C3H6+HCO | TROE PARAMETERS
# 'IC4H7-I1+OH=>C3H6+HCO+H +5.0000000E+012 +0.0000000E+000 +0.0000000E+000 !TROE PARAMETERS'
5000000000000 | 0 | 0 | IC4H7-I1+OH==>C3H6+HCO+H | TROE PARAMETERS
# 'IC4H7-I1+HO2=>C3H6+HCO+OH +2.0000000E+013 +0.0000000E+000 +0.0000000E+000 !TROE PARAMETERS'
20000000000000 | 0 | 0 | IC4H7-I1+HO2==>C3H6+HCO+OH | TROE PARAMETERS
# 'IC4H7-I1+HCO<=>IC4H8+CO +9.0000000E+013 +0.0000000E+000 +0.0000000E+000 !TROE PARAMETERS'
90000000000000 | 0 | 0 | IC4H7-I1+HCO=IC4H8+CO | TROE PARAMETERS
# 'IC4H7-I1+CH3<=>C3H4-P+C2H6 +1.0000000E+011 +0.0000000E+000 +0.0000000E+000 !TROE PARAMETERS'
#___________________________________________________________________________________________________________
#\REACTIONCLASS: \RS_O2_PRODUCTS \A \N \EA
#___________________________________________________________________________________________________________
100000000000 | 0 | 0 | IC4H7-I1+CH3=C3H4-P+C2H6 | TROE PARAMETERS
# 'IC4H7-I1+O2<=>CH3COCH3+HCO +3.1000000E+031 -5.9440000E+000 +5.7484000E+003 !TROE PARAMETERS'
3.1e+31 | -5.944 | 5748.4 | IC4H7-I1+O2=CH3COCH3+HCO | TROE PARAMETERS
# 'IC4H7-I1+O2<=>TC3H6CHO+O +5.3800000E+018 -2.1400000E+000 +5.1429000E+003 !TROE PARAMETERS'
5.38e+18 | -2.14 | 5142.9 | IC4H7-I1+O2=TC3H6CHO+O | TROE PARAMETERS
# 'IC4H7-I1+O2<=>IC3H5CHO+OH +2.7000000E+019 -2.1400000E+000 +5.1429000E+003 !TROE PARAMETERS'
#___________________________________________________________________________________________________________
#\REACTIONCLASS: \RA_O2 \A \N \EA
#___________________________________________________________________________________________________________
2.7e+19 | -2.14 | 5142.9 | IC4H7-I1+O2=IC3H5CHO+OH | TROE PARAMETERS
# 'IC4H7+O2<=>IC4H7O2 +1.0900000E+010 +5.6725000E-001 +2.2900000E+003 !TROE PARAMETERS'
10900000000 | 0.56725 | 2290 | IC4H7+O2=IC4H7O2 | TROE PARAMETERS
# 'IC4H7+O<=>IC3H5CHO+H +6.0300000E+013 +0.0000000E+000 +0.0000000E+000 !TROE PARAMETERS'
#___________________________________________________________________________________________________________
#\REACTIONCLASS: \RAO2_ISOMERISATION \A \N \EA
#___________________________________________________________________________________________________________
60300000000000 | 0 | 0 | IC4H7+O=IC3H5CHO+H | TROE PARAMETERS
# 'IC4H7O2<=>IC4H6OOH-I +1.4100000E+005 +1.8358600E+000 +1.9820000E+004 !TROE PARAMETERS'
141000 | 1.8359 | 19820 | IC4H7O2=IC4H6OOH-I | TROE PARAMETERS
# 'IC4H7O2<=>CCYCCOOC-T1 +1.1900000E+008 +8.0412000E-001 +2.8020000E+004 !TROE PARAMETERS'
119000000 | 0.80412 | 28020 | IC4H7O2=CCYCCOOC-T1 | TROE PARAMETERS
# 'IC4H7O2<=>C2CYCOOC-I1 +1.0700000E+008 +8.9161000E-001 +2.9720000E+004 !TROE PARAMETERS'
#___________________________________________________________________________________________________________
#\REACTIONCLASS: \RAO2_DECOMPOSITION \A \N \EA
#___________________________________________________________________________________________________________
107000000 | 0.89161 | 29720 | IC4H7O2=C2CYCOOC-I1 | TROE PARAMETERS
# 'IC4H7O2<=>IC4H7O+O +1.8200000E+014 +0.0000000E+000 +6.0620000E+004 !TROE PARAMETERS'
182000000000000 | 0 | 60620 | IC4H7O2=IC4H7O+O | TROE PARAMETERS
# 'IC4H7O2<=>IC3H5CHO+OH +1.5200000E+009 +1.0252400E+000 +3.9460000E+004 !TROE PARAMETERS'
#___________________________________________________________________________________________________________
#\REACTIONCLASS: \RAO2_ISOMERISATION_PRODUCTS_DECOMP \A \N \EA
#___________________________________________________________________________________________________________
1520000000 | 1.0252 | 39460 | IC4H7O2=IC3H5CHO+OH | TROE PARAMETERS
# 'IC4H6OOH-I<=>CVCYCCOC+OH +6.8200000E+012 -3.4545000E-001 +4.2140000E+004 !TROE PARAMETERS'
6820000000000 | -0.34545 | 42140 | IC4H6OOH-I=CVCYCCOC+OH | TROE PARAMETERS
# 'IC4H6OOH-I<=>C3H4-A+CH2O2H +1.1800000E+012 +9.1203000E-001 +5.1390000E+004 !TROE PARAMETERS'
1180000000000 | 0.91203 | 51390 | IC4H6OOH-I=C3H4-A+CH2O2H | TROE PARAMETERS
# 'IC4H6OOH-I<=>IC3H5CHO+OH +2.4200000E+009 +8.7390000E-001 +5.4090000E+004 !TROE PARAMETERS'
2420000000 | 0.8739 | 54090 | IC4H6OOH-I=IC3H5CHO+OH | TROE PARAMETERS
# 'CCYCCOOC-T1<=>CCYC2OCO +4.5600000E+011 +9.2729000E-001 +1.7470000E+004 !TROE PARAMETERS'
456000000000 | 0.92729 | 17470 | CCYCCOOC-T1=CCYC2OCO | TROE PARAMETERS
# 'CCYCCOOC-T1<=>CCYCCOOC-I2 +3.5600000E+013 +0.0000000E+000 +3.8820000E+004 !TROE PARAMETERS'
35600000000000 | 0 | 38820 | CCYCCOOC-T1=CCYCCOOC-I2 | TROE PARAMETERS
# 'CCYCCOOC-I2<=>CHOIC3H6O +3.1900000E+014 +0.0000000E+000 +3.0000000E+003 !TROE PARAMETERS'
319000000000000 | 0 | 3000 | CCYCCOOC-I2=CHOIC3H6O | TROE PARAMETERS
# 'C2CYCOOC-I1<=>IC3H5OOCH2 +4.4100000E+013 -2.2618000E-001 +1.8500000E+004 !TROE PARAMETERS'
44100000000000 | -0.22618 | 18500 | C2CYCOOC-I1=IC3H5OOCH2 | TROE PARAMETERS
# 'IC3H5OOCH2<=>CH3COCH2+CH2O +1.4100000E+010 +0.0000000E+000 +1.0000000E+003 !TROE PARAMETERS'
14100000000 | 0 | 1000 | IC3H5OOCH2=CH3COCH2+CH2O | TROE PARAMETERS
# 'CHOIC3H6O<=>CH3CHCHO+CH2O +4.3000000E+012 +0.0000000E+000 +9.7800000E+003 !TROE PARAMETERS'
4300000000000 | 0 | 9780 | CHOIC3H6O=CH3CHCHO+CH2O | TROE PARAMETERS
# 'CCYC2OCO<=>CCYCCO-T1+CH2O +1.7400000E+013 +0.0000000E+000 +1.8150000E+004 !TROE PARAMETERS'
17400000000000 | 0 | 18150 | CCYC2OCO=CCYCCO-T1+CH2O | TROE PARAMETERS
# 'C2CYCOOC-I1<=>CCYC2OCO +1.2100000E+013 +1.0180000E-001 +2.0320000E+004 !TROE PARAMETERS'
#___________________________________________________________________________________________________________
#\REACTIONCLASS: \RAO2_RAO2 \A \N \EA
#___________________________________________________________________________________________________________
12100000000000 | 0.1018 | 20320 | C2CYCOOC-I1=CCYC2OCO | TROE PARAMETERS
# 'IC4H7O2+IC4H7O2=>IC4H7O+IC4H7O+O2 +1.4000000E+016 -1.6100000E+000 +1.8600000E+003 !TROE PARAMETERS'
# IC4H8+HO2<=>IC4H7+H2O2 DIVIDED BY 2
14000000000000000 | -1.61 | 1860 | IC4H7O2+IC4H7O2==>IC4H7O+IC4H7O+O2 | TROE PARAMETERS
# 'IC4H7O2+IC4H8<=>IC4H7+IC4H7OOH +1.4600000E-001 +4.1200000E+000 +1.2802000E+004 !TROE PARAMETERS'
#___________________________________________________________________________________________________________
#\REACTIONCLASS: \RADICAL_ADDITION\H \A \N \EA
#___________________________________________________________________________________________________________
0.146 | 4.12 | 12802 | IC4H7O2+IC4H8=IC4H7+IC4H7OOH | TROE PARAMETERS
# 'IC4H8+H<=>IC4H9 +1.0000000E+000 +1.0000000E+000 +0.0000000E+000 !TROE PARAMETERS'
# | 'PLOG / +1.3000000E-003 +7.9900000E+081 -2.3161000E+001 +2.2239000E+004 /'
# | 'PLOG / +4.0000000E-002 +4.2400000E+068 -1.8427000E+001 +1.9665000E+004 /'
# | 'PLOG / +1.0000000E+000 +1.0400000E+049 -1.1500000E+001 +1.5359000E+004 /'
# | 'PLOG / +1.0000000E+001 +6.2000000E+041 -8.8920000E+000 +1.4637000E+004 /'
#PLOG/ 100.0000 -6.450E+031 -5.851 8177.8/
#DUP FOUND AND IGNORED.
1 | 1 | 0 | IC4H8+H+M[PLOG; .0013; 7.99D+81;-23.161; 22239; .04; 4.24D+68;-18.427; 19665; 1; 1.04D+49;-11.5; 15359; 10; 6.2D+41;-8.892; 14637]=IC4H9 | TROE PARAMETERS
# 'IC4H8+H<=>IC4H9 +1.0000000E+000 +1.0000000E+000 +0.0000000E+000 !TROE PARAMETERS'
# | 'PLOG / +1.3000000E-003 +1.8500000E+026 -5.8300000E+000 +3.8658000E+003 /'
# | 'PLOG / +4.0000000E-002 +2.8200000E+030 -6.4900000E+000 +5.4708000E+003 /'
# | 'PLOG / +1.0000000E+000 +3.7800000E+028 -5.5700000E+000 +5.6251000E+003 /'
# | 'PLOG / +1.0000000E+001 +1.4600000E+025 -4.2800000E+000 +5.2478000E+003 /'
#REF: REFIT TO ONE PARAMETER TO AVOID PROBLEMS WITH NEGATIVE K
# | 'PLOG / +1.0000000E+002 +4.2200000E+027 -4.3900000E+000 +9.3458000E+003 /'
#DUP FOUND AND IGNORED.
1 | 1 | 0 | IC4H8+H+M[PLOG; .0013; 1.85E+26;-5.83; 3865.8; .04; 2.82E+30;-6.49; 5470.8; 1; 3.78E+28;-5.57; 5625.1; 10; 1.46E+25;-4.28; 5247.8; 100; 4.22E+27;-4.39; 9345.8]=IC4H9 | TROE PARAMETERS
# 'IC4H8+H<=>TC4H9 +1.0000000E+000 +1.0000000E+000 +1.0000000E+000 !TROE PARAMETERS'
# | 'PLOG / +1.3000000E-003 +1.3500000E+044 -1.0680000E+001 +8.1964000E+003 /'
# | 'PLOG / +4.0000000E-002 +2.1100000E+057 -1.4230000E+001 +1.5147000E+004 /'
# | 'PLOG / +1.0000000E+000 +3.2600000E+061 -1.4940000E+001 +2.0161000E+004 /'
# | 'PLOG / +1.0000000E+001 +5.3000000E+056 -1.3120000E+001 +2.0667000E+004 /'
# | 'PLOG / +1.0000000E+002 +1.1100000E+050 -1.0800000E+001 +2.0202000E+004 /'
#DUP FOUND AND IGNORED.
1 | 1 | 1 | IC4H8+H+M[PLOG; .0013; 1.35D+44;-10.68; 8196.4; .04; 2.11D+57;-14.23; 15147; 1; 3.26D+61;-14.94; 20161; 10; 5.3D+56;-13.12; 20667; 100; 1.11D+50;-10.8; 20202]=TC4H9 | TROE PARAMETERS
# 'IC4H8+H<=>TC4H9 +1.0000000E+000 +1.0000000E+000 +1.0000000E+000 !TROE PARAMETERS'
# | 'PLOG / +1.3000000E-003 +2.1700000E+130 -3.2580000E+001 +1.3614000E+005 /'
# | 'PLOG / +4.0000000E-002 +2.2500000E+029 -5.8400000E+000 +4.2419000E+003 /'
# | 'PLOG / +1.0000000E+000 +1.0600000E+030 -5.6300000E+000 +5.6134000E+003 /'
# | 'PLOG / +1.0000000E+001 +6.1100000E+026 -4.4400000E+000 +5.1823000E+003 /'
# | 'PLOG / +1.0000000E+002 +2.7300000E+023 -3.2600000E+000 +4.5970000E+003 /'
#DUP FOUND AND IGNORED.
#DIVIDED BY 3 TO HAVE BETTER PREDICTION OF PROPENE IN FR
1 | 1 | 1 | IC4H8+H+M[PLOG; .0013; 2.17D+130;-32.58; 136140; .04; 2.25E+29;-5.84; 4241.9; 1; 1.06E+30;-5.63; 5613.4; 10; 6.11E+26;-4.44; 5182.3; 100; 2.73E+23;-3.26; 4597]=TC4H9 | TROE PARAMETERS
# 'IC4H8+H<=>C3H6+CH3 +1.0000000E+000 +1.0000000E+000 +1.0000000E+000 !TROE PARAMETERS'
# | 'PLOG / +1.3000000E-003 +5.1300000E+008 +1.3500000E+000 +2.5420000E+003 /'
# | 'PLOG / +4.0000000E-002 +2.6300000E+010 +8.7000000E-001 +3.5996000E+003 /'
# | 'PLOG / +1.0000000E+000 +8.9000000E+011 +4.7000000E-001 +5.4311000E+003 /'
# | 'PLOG / +1.0000000E+001 +3.0800000E+022 -2.6000000E+000 +1.2898000E+004 /'
# | 'PLOG / +1.0000000E+002 +4.4000000E+022 -2.4200000E+000 +1.6500000E+004 /'
#DUP FOUND AND IGNORED.
1 | 1 | 1 | IC4H8+H+M[PLOG; .0013; 5.13E+08; 1.35; 2542; .04; 2.63E+10; .87; 3599.6; 1; 8.9E+11; .47; 5431.1; 10; 3.08E+22;-2.6; 12898; 100; 4.4E+22;-2.42; 16500]=C3H6+CH3 | TROE PARAMETERS
# 'IC4H8+H<=>C3H6+CH3 +1.0000000E+000 +1.0000000E+000 +1.0000000E+000 !TROE PARAMETERS'
# | 'PLOG / +1.3000000E-003 +7.7000000E+002 +1.3500000E+000 +2.5420000E+003 /'
# | 'PLOG / +4.0000000E-002 +3.9400000E+004 +8.7000000E-001 +3.5996000E+003 /'
# | 'PLOG / +1.0000000E+000 +1.3400000E+006 +4.7000000E-001 +5.4311000E+003 /'
# | 'PLOG / +1.0000000E+001 +4.1300000E+004 +2.5200000E+000 +3.6791000E+003 /'
# | 'PLOG / +1.0000000E+002 +8.3700000E+002 +2.9100000E+000 +3.9809000E+003 /'
#DUP FOUND AND IGNORED.
#___________________________________________________________________________________________________________
#\REACTIONCLASS: \RADICAL_ADDITION\HO2 \A \N \EA
#___________________________________________________________________________________________________________
1 | 1 | 1 | IC4H8+H+M[PLOG; .0013; 770; 1.35; 2542; .04; 39400; .87; 3599.6; 1; 1340000; .47; 5431.1; 10; 41300; 2.52; 3679.1; 100; 837; 2.91; 3980.9]=C3H6+CH3 | TROE PARAMETERS
# 'IC4H8+HO2<=>TC4H9O2 +1.0400000E-001 +3.4500000E+000 +4.3380000E+003 !TROE PARAMETERS'
0.104 | 3.45 | 4338 | IC4H8+HO2=TC4H9O2 | TROE PARAMETERS
# 'IC4H8+HO2<=>IC4H8O2H-T +1.6400000E+004 +2.4300000E+000 +8.3000000E+003 !TROE PARAMETERS'
16400 | 2.43 | 8300 | IC4H8+HO2=IC4H8O2H-T | TROE PARAMETERS
# 'IC4H8+HO2<=>TC4H8O2H-I +1.0000000E+011 +0.0000000E+000 +0.0000000E+000 !TROE PARAMETERS'
# | 'PLOG / +1.3000000E-002 +6.6700000E+014 -2.1400000E+000 +1.4188000E+004 /'
# | 'PLOG / +9.8690000E-001 +6.2500000E+006 +6.4000000E-001 +9.0730000E+003 /'
# | 'PLOG / +9.8690000E+000 +7.9600000E+006 +8.2000000E-001 +8.7710000E+003 /'
# | 'PLOG / +9.8690000E+001 +2.0500000E+013 -8.2000000E-001 +1.2919000E+004 /'
100000000000 | 0 | 0 | IC4H8+HO2+M[PLOG; .013; 6.67E+14;-2.14; 14188; .9869; 6250000; .64; 9073; 9.869; 7960000; .82; 8771; 98.69; 2.05E+13;-.82; 12919]=TC4H8O2H-I | TROE PARAMETERS
# 'IC4H8+HO2<=>IC4H8O+OH +1.0000000E+011 +0.0000000E+000 +0.0000000E+000 !TROE PARAMETERS'
# | 'PLOG / +1.3000000E-002 +1.1800000E+004 +2.2900000E+000 +1.1321000E+004 /'
# | 'PLOG / +9.8690000E-001 +5.3000000E+004 +2.1000000E+000 +1.1797000E+004 /'
# | 'PLOG / +9.8690000E+000 +1.4700000E+009 +8.3000000E-001 +1.4808000E+004 /'
# | 'PLOG / +9.8690000E+001 +1.9600000E+017 -1.4500000E+000 +2.1195000E+004 /'
100000000000 | 0 | 0 | IC4H8+HO2+M[PLOG; .013; 11800; 2.29; 11321; .9869; 53000; 2.1; 11797; 9.869; 1.47E+09; .83; 14808; 98.69; 1.96E+17;-1.45; 21195]=IC4H8O+OH | TROE PARAMETERS
# 'TC4H8O2H-I<=>IC4H8O+OH +1.0000000E+011 +0.0000000E+000 +0.0000000E+000 !TROE PARAMETERS'
# | 'PLOG / +1.3000000E-002 +5.2300000E+017 -2.9700000E+000 +8.2150000E+003 /'
# | 'PLOG / +9.8690000E-001 +4.3900000E+022 -3.9000000E+000 +1.1424000E+004 /'
# | 'PLOG / +9.8690000E+000 +4.0000000E+025 -4.5000000E+000 +1.3952000E+004 /'
# | 'PLOG / +9.8690000E+001 +1.2100000E+027 -4.6600000E+000 +1.6324000E+004 /'
#___________________________________________________________________________________________________________
#\REACTIONCLASS: \RADICAL_ADDITION\O \A \N \EA
#___________________________________________________________________________________________________________
100000000000 | 0 | 0 | TC4H8O2H-I+M[PLOG; .013; 5.23E+17;-2.97; 8215; .9869; 4.39E+22;-3.9; 11424; 9.869; 4E+25;-4.5; 13952; 98.69; 1.21E+27;-4.66; 16324]=IC4H8O+OH | TROE PARAMETERS
# 'IC4H8+O<=>IC3H7+HCO +7.4500000E+006 +1.8800000E+000 +1.8300000E+002 !TROE PARAMETERS'
7450000 | 1.88 | 183 | IC4H8+O=IC3H7+HCO | TROE PARAMETERS
# 'IC4H8+O=>CH2CO+CH3+CH3 +3.0500000E+006 +1.8800000E+000 +1.8300000E+002 !TROE PARAMETERS'
3050000 | 1.88 | 183 | IC4H8+O==>CH2CO+CH3+CH3 | TROE PARAMETERS
# 'IC4H8+O=>IC3H6CO+H+H +3.0500000E+006 +1.8800000E+000 +1.8300000E+002 !TROE PARAMETERS'
#___________________________________________________________________________________________________________
#\REACTIONCLASS: \RADICAL_ADDITION\OH \A \N \EA
#___________________________________________________________________________________________________________
3050000 | 1.88 | 183 | IC4H8+O==>IC3H6CO+H+H | TROE PARAMETERS
# 'IC4H8+OH<=>IC4H7OH+H +2.2900000E+013 +7.0000000E-002 +1.0580000E+004 !TROE PARAMETERS'
# | 'PLOG / +1.3000000E-003 +2.6700000E+013 +5.0000000E-002 +1.0611000E+004 /'
# | 'PLOG / +1.0000000E-002 +2.7500000E+013 +5.0000000E-002 +1.0623000E+004 /'
# | 'PLOG / +1.3000000E-002 +2.8700000E+013 +4.0000000E-002 +1.0634000E+004 /'
# | 'PLOG / +2.5000000E-002 +1.5900000E+014 -1.6000000E-001 +1.1125000E+004 /'
# | 'PLOG / +1.0000000E-001 +3.1000000E+014 -2.2000000E-001 +1.1407000E+004 /'
# | 'PLOG / +1.3150000E-001 +3.7800000E+014 -2.4000000E-001 +1.1458000E+004 /'
# | 'PLOG / +1.0000000E+000 +9.1500000E+007 +1.4200000E+000 +1.0087000E+004 /'
# | 'PLOG / +1.0000000E+001 +3.6600000E+005 +2.1400000E+000 +1.0410000E+004 /'
# | 'PLOG / +1.0000000E+002 +8.1900000E+002 +2.8400000E+000 +1.0481000E+004 /'
22900000000000 | 0.07 | 10580 | IC4H8+OH+M[PLOG; .0013; 2.67E+13; .05; 10611; .01; 2.75E+13; .05; 10623; .013; 2.87E+13; .04; 10634; .025; 1.59E+14;-.16; 11125; .1; 3.1E+14;-.22; 11407; .1315; 3.78E+14;-.24; 11458; 1; 9.15E+07; 1.42; 10087; 10; 366000; 2.14; 10410; 100; 819; 2.84; 10481]=IC4H7OH+H | TROE PARAMETERS
# 'IC4H8+OH<=>SC3H5OH+CH3 +1.2900000E+006 +1.6500000E+000 +1.2330000E+003 !TROE PARAMETERS'
# | 'PLOG / +1.3000000E-003 +5.1600000E+005 +1.6500000E+000 +1.2330000E+003 /'
# | 'PLOG / +1.0000000E-002 +7.2800000E+003 +2.1000000E+000 +1.1620000E+003 /'
# | 'PLOG / +1.3000000E-002 +8.1600000E+002 +2.4800000E+000 +1.1280000E+003 /'
# | 'PLOG / +2.5000000E-002 +1.1500000E+002 +2.8000000E+000 +1.1520000E+003 /'
# | 'PLOG / +1.0000000E-001 +5.6000000E+000 +3.2100000E+000 +1.2080000E+003 /'
# | 'PLOG / +1.3150000E-001 +3.0800000E+000 +3.2900000E+000 +1.2160000E+003 /'
# | 'PLOG / +1.0000000E+000 +4.5200000E+003 +2.5000000E+000 +3.2380000E+003 /'
# | 'PLOG / +1.0000000E+001 +9.6400000E+018 -1.7400000E+000 +1.3107000E+004 /'
# | 'PLOG / +1.0000000E+002 +1.3200000E-001 +3.7000000E+000 +3.6650000E+003 /'
1290000 | 1.65 | 1233 | IC4H8+OH+M[PLOG; .0013; 516000; 1.65; 1233; .01; 7280; 2.1; 1162; .013; 816; 2.48; 1128; .025; 115; 2.8; 1152; .1; 5.6; 3.21; 1208; .1315; 3.08; 3.29; 1216; 1; 4520; 2.5; 3238; 10; 9.64E+18;-1.74; 13107; 100; .132; 3.7; 3665]=SC3H5OH+CH3 | TROE PARAMETERS
# 'IC4H8+OH<=>IC3H5OH+CH3 +1.2900000E+006 +1.6500000E+000 +1.2330000E+003 !TROE PARAMETERS'
# | 'PLOG / +1.3000000E-003 +2.0600000E+006 +1.6500000E+000 +1.2330000E+003 /'
# | 'PLOG / +1.0000000E-002 +2.9100000E+004 +2.1000000E+000 +1.1620000E+003 /'
# | 'PLOG / +1.3000000E-002 +3.2600000E+003 +2.4800000E+000 +1.1280000E+003 /'
# | 'PLOG / +2.5000000E-002 +4.6100000E+002 +2.8000000E+000 +1.1520000E+003 /'
# | 'PLOG / +1.0000000E-001 +2.2400000E+001 +3.2100000E+000 +1.2080000E+003 /'
# | 'PLOG / +1.3150000E-001 +1.2300000E+001 +3.2900000E+000 +1.2160000E+003 /'
# | 'PLOG / +1.0000000E+000 +1.8100000E+004 +2.5000000E+000 +3.2380000E+003 /'
# | 'PLOG / +1.0000000E+001 +3.8600000E+019 -1.7400000E+000 +1.3107000E+004 /'
# | 'PLOG / +1.0000000E+002 +5.2800000E-001 +3.7000000E+000 +3.6650000E+003 /'
1290000 | 1.65 | 1233 | IC4H8+OH+M[PLOG; .0013; 2060000; 1.65; 1233; .01; 29100; 2.1; 1162; .013; 3260; 2.48; 1128; .025; 461; 2.8; 1152; .1; 22.4; 3.21; 1208; .1315; 12.3; 3.29; 1216; 1; 18100; 2.5; 3238; 10; 3.86E+19;-1.74; 13107; 100; .528; 3.7; 3665]=IC3H5OH+CH3 | TROE PARAMETERS
# 'IC4H8+OH<=>SC4H7OH-I+H +2.8700000E+000 +2.9200000E+000 +6.2500000E+002 !TROE PARAMETERS'
# | 'PLOG / +1.3000000E-003 +2.8700000E+000 +2.9200000E+000 +6.2500000E+002 /'
# | 'PLOG / +1.0000000E-002 +4.8400000E-001 +2.9800000E+000 +7.0400000E+002 /'
# | 'PLOG / +1.3000000E-002 +3.1300000E-001 +3.0400000E+000 +7.2100000E+002 /'
# | 'PLOG / +2.5000000E-002 +9.3300000E-003 +3.6200000E+000 +6.7700000E+002 /'
# | 'PLOG / +1.0000000E-001 +4.6400000E-005 +4.4800000E+000 +6.8700000E+002 /'
# | 'PLOG / +1.3150000E-001 +2.7100000E-005 +4.5600000E+000 +7.0700000E+002 /'
# | 'PLOG / +1.0000000E+000 +7.6500000E-007 +5.0500000E+000 +8.7400000E+002 /'
# | 'PLOG / +1.0000000E+001 +2.6400000E+015 -8.0000000E-001 +1.2728000E+004 /'
# | 'PLOG / +1.0000000E+002 +4.8700000E-004 +4.3200000E+000 +4.0200000E+003 /'
2.87 | 2.92 | 625 | IC4H8+OH+M[PLOG; .0013; 2.87; 2.92; 625; .01; .484; 2.98; 704; .013; .313; 3.04; 721; .025; .00933; 3.62; 677; .1; .0000464; 4.48; 687; .1315; .0000271; 4.56; 707; 1; 7.65E-07; 5.05; 874; 10; 2.64E+15;-.8; 12728; 100; .000487; 4.32; 4020]=SC4H7OH-I+H | TROE PARAMETERS
# 'IC4H8+OH<=>CH3COCH3+CH3 +6.9300000E+005 +1.4900000E+000 -5.3600000E+002 !TROE PARAMETERS'
# | 'PLOG / +1.3000000E-003 +6.9300000E+005 +1.4900000E+000 -5.3600000E+002 /'
# | 'PLOG / +1.0000000E-002 +5.9400000E+003 +2.0100000E+000 -5.6000000E+002 /'
# | 'PLOG / +1.3000000E-002 +1.1000000E+003 +2.2200000E+000 -6.8000000E+002 /'
# | 'PLOG / +2.5000000E-002 +1.0700000E+002 +2.5000000E+000 -7.5900000E+002 /'
# | 'PLOG / +1.0000000E-001 +7.8300000E-001 +3.1000000E+000 -9.1900000E+002 /'
# | 'PLOG / +1.3150000E-001 +3.0700000E-001 +3.2200000E+000 -9.4600000E+002 /'
# | 'PLOG / +1.0000000E+000 +3.1600000E-004 +4.0500000E+000 -1.1440000E+003 /'
# | 'PLOG / +1.0000000E+001 +7.5900000E-006 +4.4900000E+000 -6.8000000E+002 /'
# | 'PLOG / +1.0000000E+002 +5.4500000E-005 +4.2200000E+000 +1.1410000E+003 /'
693000 | 1.49 | -536 | IC4H8+OH+M[PLOG; .0013; 693000; 1.49;-536; .01; 5940; 2.01;-560; .013; 1100; 2.22;-680; .025; 107; 2.5;-759; .1; .783; 3.1;-919; .1315; .307; 3.22;-946; 1; .000316; 4.05;-1144; 10; 7.59E-06; 4.49;-680; 100; .0000545; 4.22; 1141]=CH3COCH3+CH3 | TROE PARAMETERS
# 'IC4H8+OH<=>IC4H8OH-IT +5.1000000E+054 -2.0700000E+001 +3.2402000E+004 !TROE PARAMETERS'
# | 'PLOG / +1.3000000E-003 +2.3000000E+078 -2.0700000E+001 +3.2402000E+004 /'
# | 'PLOG / +1.0000000E-002 +2.7400000E+077 -2.0000000E+001 +3.3874000E+004 /'
# | 'PLOG / +1.3000000E-002 +1.0700000E+076 -1.9580000E+001 +3.2874000E+004 /'
# | 'PLOG / +2.5000000E-002 +3.6800000E+073 -1.8790000E+001 +3.1361000E+004 /'
# | 'PLOG / +1.0000000E-001 +1.0400000E+068 -1.7010000E+001 +2.7909000E+004 /'
# | 'PLOG / +1.3150000E-001 +7.2300000E+066 -1.6640000E+001 +2.7162000E+004 /'
# | 'PLOG / +1.0000000E+000 +1.9500000E+059 -1.4170000E+001 +2.3079000E+004 /'
# | 'PLOG / +1.0000000E+001 +7.5800000E+053 -1.2230000E+001 +2.2976000E+004 /'
# | 'PLOG / +1.0000000E+002 +1.4300000E+048 -1.0230000E+001 +2.3772000E+004 /'
#DUP FOUND AND IGNORED.
5.1e+54 | -20.7 | 32402 | IC4H8+OH+M[PLOG; .0013; 2.3D+78;-20.7; 32402; .01; 2.74D+77;-20; 33874; .013; 1.07D+76;-19.58; 32874; .025; 3.68D+73;-18.79; 31361; .1; 1.04D+68;-17.01; 27909; .1315; 7.230000000000001D+66;-16.64; 27162; 1; 1.95D+59;-14.17; 23079; 10; 7.58D+53;-12.23; 22976; 100; 1.43D+48;-10.23; 23772]=IC4H8OH-IT | TROE PARAMETERS
# 'IC4H8+OH<=>IC4H8OH-IT +1.4200000E+036 -1.5840000E+001 +1.1594000E+004 !TROE PARAMETERS'
# | 'PLOG / +1.3000000E-003 +6.4100000E+059 -1.5840000E+001 +1.1594000E+004 /'
# | 'PLOG / +1.0000000E-002 +7.2800000E+059 -1.5510000E+001 +1.2898000E+004 /'
# | 'PLOG / +1.3000000E-002 +2.7900000E+059 -1.5340000E+001 +1.2913000E+004 /'
# | 'PLOG / +2.5000000E-002 +2.6500000E+058 -1.4930000E+001 +1.2936000E+004 /'
# | 'PLOG / +1.0000000E-001 +1.3500000E+056 -1.4040000E+001 +1.2945000E+004 /'
# | 'PLOG / +1.3150000E-001 +3.9800000E+055 -1.3850000E+001 +1.2887000E+004 /'
# | 'PLOG / +1.0000000E+000 +1.5500000E+050 -1.2040000E+001 +1.1493000E+004 /'
# | 'PLOG / +1.0000000E+001 +6.4100000E+041 -9.3500000E+000 +8.9210000E+003 /'
# | 'PLOG / +1.0000000E+002 +2.3000000E+032 -6.3100000E+000 +6.0880000E+003 /'
#DUP FOUND AND IGNORED.
1.42e+36 | -15.84 | 11594 | IC4H8+OH+M[PLOG; .0013; 6.41D+59;-15.84; 11594; .01; 7.28D+59;-15.51; 12898; .013; 2.79D+59;-15.34; 12913; .025; 2.65D+58;-14.93; 12936; .1; 1.35D+56;-14.04; 12945; .1315; 3.98D+55;-13.85; 12887; 1; 1.55D+50;-12.04; 11493; 10; 6.41D+41;-9.35; 8921; 100; 2.3E+32;-6.31; 6088]=IC4H8OH-IT | TROE PARAMETERS
# 'IC4H8+OH<=>IC4H8OH-TI +5.1000000E+054 -2.0700000E+001 +3.2402000E+004 !TROE PARAMETERS'
# | 'PLOG / +1.3000000E-003 +2.1400000E+059 -1.5840000E+001 +1.1594000E+004 /'
# | 'PLOG / +1.0000000E-002 +2.4300000E+059 -1.5510000E+001 +1.2898000E+004 /'
# | 'PLOG / +1.3000000E-002 +9.3000000E+058 -1.5340000E+001 +1.2913000E+004 /'
# | 'PLOG / +2.5000000E-002 +8.8300000E+057 -1.4930000E+001 +1.2936000E+004 /'
# | 'PLOG / +1.0000000E-001 +4.5000000E+055 -1.4040000E+001 +1.2945000E+004 /'
# | 'PLOG / +1.3150000E-001 +1.3300000E+055 -1.3850000E+001 +1.2887000E+004 /'
# | 'PLOG / +1.0000000E+000 +5.1800000E+049 -1.2040000E+001 +1.1493000E+004 /'
# | 'PLOG / +1.0000000E+001 +2.1400000E+041 -9.3500000E+000 +8.9210000E+003 /'
# | 'PLOG / +1.0000000E+002 +7.6500000E+031 -6.3100000E+000 +6.0880000E+003 /'
#DUP FOUND AND IGNORED.
5.1e+54 | -20.7 | 32402 | IC4H8+OH+M[PLOG; .0013; 2.14D+59;-15.84; 11594; .01; 2.43D+59;-15.51; 12898; .013; 9.3D+58;-15.34; 12913; .025; 8.83D+57;-14.93; 12936; .1; 4.5D+55;-14.04; 12945; .1315; 1.33D+55;-13.85; 12887; 1; 5.18D+49;-12.04; 11493; 10; 2.14D+41;-9.35; 8921; 100; 7.65E+31;-6.31; 6088]=IC4H8OH-TI | TROE PARAMETERS
# 'IC4H8+OH<=>IC4H8OH-TI +1.4200000E+036 -1.5840000E+001 +1.1594000E+004 !TROE PARAMETERS'
# | 'PLOG / +1.3000000E-003 +7.6800000E+077 -2.0700000E+001 +3.2402000E+004 /'
# | 'PLOG / +1.0000000E-002 +9.1300000E+076 -2.0000000E+001 +3.3874000E+004 /'
# | 'PLOG / +1.3000000E-002 +3.5500000E+075 -1.9580000E+001 +3.2874000E+004 /'
# | 'PLOG / +2.5000000E-002 +1.2300000E+073 -1.8790000E+001 +3.1361000E+004 /'
# | 'PLOG / +1.0000000E-001 +3.4500000E+067 -1.7010000E+001 +2.7909000E+004 /'
# | 'PLOG / +1.3150000E-001 +2.4100000E+066 -1.6640000E+001 +2.7162000E+004 /'
# | 'PLOG / +1.0000000E+000 +6.5000000E+058 -1.4170000E+001 +2.3079000E+004 /'
# | 'PLOG / +1.0000000E+001 +2.5300000E+053 -1.2230000E+001 +2.2976000E+004 /'
# | 'PLOG / +1.0000000E+002 +4.7800000E+047 -1.0230000E+001 +2.3772000E+004 /'
#DUP FOUND AND IGNORED.
#___________________________________________________________________________________________________________
#\REACTIONCLASS: \ROH_O2 \A \N \EA
#___________________________________________________________________________________________________________
1.42e+36 | -15.84 | 11594 | IC4H8+OH+M[PLOG; .0013; 7.68D+77;-20.7; 32402; .01; 9.13D+76;-20; 33874; .013; 3.55D+75;-19.58; 32874; .025; 1.23D+73;-18.79; 31361; .1; 3.45D+67;-17.01; 27909; .1315; 2.41D+66;-16.64; 27162; 1; 6.5D+58;-14.17; 23079; 10; 2.53D+53;-12.23; 22976; 100; 4.78D+47;-10.23; 23772]=IC4H8OH-TI | TROE PARAMETERS
# 'IC4H8OH-IT+O2<=>TQJC4H8OH +1.4200000E+036 -1.5840000E+001 +1.1594000E+004 !TROE PARAMETERS'
# | 'PLOG / +1.0000000E-003 +1.0500000E+114 -3.3810000E+001 +2.4741000E+004 /'
# | 'PLOG / +1.0000000E-002 +2.1300000E+114 -3.3440000E+001 +2.6448000E+004 /'
# | 'PLOG / +1.0000000E-001 +1.6200000E+110 -3.1750000E+001 +2.6612000E+004 /'
# | 'PLOG / +1.0000000E+000 +6.0000000E+101 -2.8790000E+001 +2.5197000E+004 /'
# | 'PLOG / +1.0000000E+001 +5.3600000E+089 -2.4760000E+001 +2.2402000E+004 /'
# | 'PLOG / +4.0000000E+001 +1.5500000E+081 -2.1950000E+001 +2.0197000E+004 /'
# | 'PLOG / +1.0000000E+002 +1.5100000E+075 -2.0000000E+001 +1.8578000E+004 /'
# | 'PLOG / +2.0000000E+002 +3.1600000E+070 -1.8480000E+001 +1.7287000E+004 /'
1.42e+36 | -15.84 | 11594 | IC4H8OH-IT+O2+M[PLOG; .001; 1.05D+114;-33.81; 24741; .01; 2.13D+114;-33.44; 26448; .1; 1.62D+110;-31.75; 26612; 1; 6D+101;-28.79; 25197; 10; 5.36D+89;-24.76; 22402; 40; 1.55D+81;-21.95; 20197; 100; 1.51D+75;-20; 18578; 200; 3.16D+70;-18.48; 17287]=TQJC4H8OH | TROE PARAMETERS
# 'IC4H8OH-IT+O2<=>IC4H7OH+HO2 +1.4200000E+036 -1.5840000E+001 +1.1594000E+004 !TROE PARAMETERS'
# | 'PLOG / +1.0000000E-003 +1.2100000E+026 -5.0900000E+000 +5.7550000E+003 /'
# | 'PLOG / +1.0000000E-002 +1.4100000E+031 -6.5500000E+000 +8.7810000E+003 /'
# | 'PLOG / +1.0000000E-001 +5.0800000E+034 -7.5300000E+000 +1.1702000E+004 /'
# | 'PLOG / +1.0000000E+000 +1.6700000E+034 -7.2700000E+000 +1.3418000E+004 /'
# | 'PLOG / +1.0000000E+001 +2.8200000E+028 -5.4100000E+000 +1.3318000E+004 /'
# | 'PLOG / +4.0000000E+001 +2.5000000E+022 -3.5200000E+000 +1.2314000E+004 /'
# | 'PLOG / +1.0000000E+002 +2.8200000E+017 -1.9900000E+000 +1.1286000E+004 /'
# | 'PLOG / +2.0000000E+002 +1.9300000E+013 -7.1000000E-001 +1.0340000E+004 /'
#DUP FOUND AND IGNORED.
1.42e+36 | -15.84 | 11594 | IC4H8OH-IT+O2+M[PLOG; .001; 1.21E+26;-5.09; 5755; .01; 1.41E+31;-6.55; 8781; .1; 5.08E+34;-7.53; 11702; 1; 1.67E+34;-7.27; 13418; 10; 2.82E+28;-5.41; 13318; 40; 2.5E+22;-3.52; 12314; 100; 2.82E+17;-1.99; 11286; 200; 1.93E+13;-.71; 10340]=IC4H7OH+HO2 | TROE PARAMETERS
# 'IC4H8OH-IT+O2<=>IC4H7OH+HO2 +1.4200000E+036 -1.5840000E+001 +1.1594000E+004 !TROE PARAMETERS'
# | 'PLOG / +1.0000000E-003 +2.4500000E+021 -4.1900000E+000 +6.8370000E+003 /'
# | 'PLOG / +1.0000000E-002 +1.4000000E+030 -6.7500000E+000 +1.1554000E+004 /'
# | 'PLOG / +1.0000000E-001 +9.1100000E+039 -9.5600000E+000 +1.7834000E+004 /'
# | 'PLOG / +1.0000000E+000 +5.1600000E+042 -1.0170000E+001 +2.2412000E+004 /'
# | 'PLOG / +1.0000000E+001 +6.0700000E+032 -6.9400000E+000 +2.2738000E+004 /'
# | 'PLOG / +4.0000000E+001 +3.8800000E+020 -3.1400000E+000 +2.0677000E+004 /'
# | 'PLOG / +1.0000000E+002 +3.3200000E+010 -3.0000000E-002 +1.8552000E+004 /'
# | 'PLOG / +2.0000000E+002 +1.2200000E+002 +2.5700000E+000 +1.6623000E+004 /'
#DUP FOUND AND IGNORED.
1.42e+36 | -15.84 | 11594 | IC4H8OH-IT+O2+M[PLOG; .001; 2.45E+21;-4.19; 6837; .01; 1.4E+30;-6.75; 11554; .1; 9.11D+39;-9.560000000000001; 17834; 1; 5.16D+42;-10.17; 22412; 10; 6.07E+32;-6.94; 22738; 40; 3.88E+20;-3.14; 20677; 100; 3.32E+10;-.03; 18552; 200; 122; 2.57; 16623]=IC4H7OH+HO2 | TROE PARAMETERS
# 'IC4H8OH-IT+O2<=>SC4H7OH-I+HO2 +1.4200000E+036 -1.5840000E+001 +1.1594000E+004 !TROE PARAMETERS'
# | 'PLOG / +1.0000000E-003 +1.2600000E+025 -4.6900000E+000 +5.7550000E+003 /'
# | 'PLOG / +1.0000000E-002 +1.4400000E+030 -6.1500000E+000 +8.7850000E+003 /'
# | 'PLOG / +1.0000000E-001 +4.7800000E+033 -7.1100000E+000 +1.1695000E+004 /'
# | 'PLOG / +1.0000000E+000 +1.4000000E+033 -6.8400000E+000 +1.3395000E+004 /'
# | 'PLOG / +1.0000000E+001 +2.1200000E+027 -4.9600000E+000 +1.3277000E+004 /'
# | 'PLOG / +4.0000000E+001 +1.7800000E+021 -3.0700000E+000 +1.2265000E+004 /'
# | 'PLOG / +1.0000000E+002 +1.9700000E+016 -1.5300000E+000 +1.1234000E+004 /'
# | 'PLOG / +2.0000000E+002 +1.3200000E+012 -2.5000000E-001 +1.0285000E+004 /'
#DUP FOUND AND IGNORED.
1.42e+36 | -15.84 | 11594 | IC4H8OH-IT+O2+M[PLOG; .001; 1.26E+25;-4.69; 5755; .01; 1.44E+30;-6.15; 8785; .1; 4.78E+33;-7.11; 11695; 1; 1.4E+33;-6.84; 13395; 10; 2.12E+27;-4.96; 13277; 40; 1.78E+21;-3.07; 12265; 100; 1.97E+16;-1.53; 11234; 200; 1.32E+12;-.25; 10285]=SC4H7OH-I+HO2 | TROE PARAMETERS
# 'IC4H8OH-IT+O2<=>SC4H7OH-I+HO2 +1.4200000E+036 -1.5840000E+001 +1.1594000E+004 !TROE PARAMETERS'
# | 'PLOG / +1.0000000E-003 +3.2200000E+023 -4.6900000E+000 +5.3410000E+003 /'
# | 'PLOG / +1.0000000E-002 +4.8000000E+028 -6.1800000E+000 +8.4610000E+003 /'
# | 'PLOG / +1.0000000E-001 +1.7100000E+032 -7.1600000E+000 +1.1410000E+004 /'
# | 'PLOG / +1.0000000E+000 +1.5300000E+032 -7.0200000E+000 +1.3378000E+004 /'
# | 'PLOG / +1.0000000E+001 +5.5500000E+029 -6.1400000E+000 +1.5100000E+004 /'
# | 'PLOG / +4.0000000E+001 +1.7200000E+026 -4.9700000E+000 +1.5849000E+004 /'
# | 'PLOG / +1.0000000E+002 +4.4600000E+021 -3.5100000E+000 +1.5644000E+004 /'
# | 'PLOG / +2.0000000E+002 +5.0600000E+016 -1.9600000E+000 +1.4979000E+004 /'
#DUP FOUND AND IGNORED.
1.42e+36 | -15.84 | 11594 | IC4H8OH-IT+O2+M[PLOG; .001; 3.22E+23;-4.69; 5341; .01; 4.8E+28;-6.18; 8461; .1; 1.71E+32;-7.16; 11410; 1; 1.53E+32;-7.02; 13378; 10; 5.55E+29;-6.14; 15100; 40; 1.72E+26;-4.97; 15849; 100; 4.46E+21;-3.51; 15644; 200; 5.06E+16;-1.96; 14979]=SC4H7OH-I+HO2 | TROE PARAMETERS
# 'IC4H8OH-IT+O2<=>TQC4H8OI +1.4200000E+036 -1.5840000E+001 +1.1594000E+004 !TROE PARAMETERS'
# | 'PLOG / +1.0000000E-003 +6.3600000E+104 -3.3740000E+001 +2.2390000E+004 /'
# | 'PLOG / +1.0000000E-002 +7.9600000E+103 -3.3010000E+001 +2.2966000E+004 /'
# | 'PLOG / +1.0000000E-001 +6.9900000E+096 -3.0480000E+001 +2.0584000E+004 /'
# | 'PLOG / +1.0000000E+000 +1.0400000E+088 -2.7470000E+001 +1.6629000E+004 /'
# | 'PLOG / +1.0000000E+001 +3.1300000E+096 -2.9620000E+001 +2.0346000E+004 /'
# | 'PLOG / +4.0000000E+001 +2.7900000E+105 -3.2040000E+001 +2.4971000E+004 /'
# | 'PLOG / +1.0000000E+002 +4.6400000E+109 -3.3120000E+001 +2.7657000E+004 /'
# | 'PLOG / +2.0000000E+002 +2.0600000E+111 -3.3480000E+001 +2.9197000E+004 /'
1.42e+36 | -15.84 | 11594 | IC4H8OH-IT+O2+M[PLOG; .001; 6.360000000000001D+104;-33.74; 22390; .01; 7.960000000000001D+103;-33.01; 22966; .1; 6.99D+96;-30.48; 20584; 1; 1.04D+88;-27.47; 16629; 10; 3.13D+96;-29.62; 20346; 40; 2.79D+105;-32.04; 24971; 100; 4.64D+109;-33.12; 27657; 200; 2.06D+111;-33.48; 29197]=TQC4H8OI | TROE PARAMETERS
# 'IC4H8OH-IT+O2=>CH3COCH3+CH2O+OH +1.4200000E+036 -1.5840000E+001 +1.1594000E+004 !TROE PARAMETERS'
# | 'PLOG / +1.0000000E-003 +3.0300000E+037 -8.3500000E+000 +6.9400000E+003 /'
# | 'PLOG / +1.0000000E-002 +1.0700000E+042 -9.6400000E+000 +9.9650000E+003 /'
# | 'PLOG / +1.0000000E-001 +9.2200000E+043 -1.0120000E+001 +1.2427000E+004 /'
# | 'PLOG / +1.0000000E+000 +1.1400000E+042 -9.4200000E+000 +1.3806000E+004 /'
# | 'PLOG / +1.0000000E+001 +1.8000000E+038 -8.1300000E+000 +1.5131000E+004 /'
# | 'PLOG / +4.0000000E+001 +1.6100000E+034 -6.8000000E+000 +1.5691000E+004 /'
# | 'PLOG / +1.0000000E+002 +7.0000000E+029 -5.4100000E+000 +1.5552000E+004 /'
# | 'PLOG / +2.0000000E+002 +3.7400000E+025 -4.0600000E+000 +1.5118000E+004 /'
1.42e+36 | -15.84 | 11594 | IC4H8OH-IT+O2+M[PLOG; .001; 3.03D+37;-8.35; 6940; .01; 1.07D+42;-9.640000000000001; 9965; .1; 9.22D+43;-10.12; 12427; 1; 1.14D+42;-9.42; 13806; 10; 1.8D+38;-8.130000000000001; 15131; 40; 1.61E+34;-6.8; 15691; 100; 7E+29;-5.41; 15552; 200; 3.74E+25;-4.06; 15118]==>CH3COCH3+CH2O+OH | TROE PARAMETERS
# 'IC4H8OH-IT+O2<=>QC4H7OHP +1.4200000E+036 -1.5840000E+001 +1.1594000E+004 !TROE PARAMETERS'
# | 'PLOG / +1.0000000E-003 +1.1800000E+118 -3.7600000E+001 +2.6229000E+004 /'
# | 'PLOG / +1.0000000E-002 +1.9100000E+131 -4.0730000E+001 +3.4079000E+004 /'
# | 'PLOG / +1.0000000E-001 +5.8100000E+138 -4.2170000E+001 +4.0750000E+004 /'
# | 'PLOG / +1.0000000E+000 +5.0500000E+134 -4.0190000E+001 +4.3580000E+004 /'
# | 'PLOG / +1.0000000E+001 +2.0700000E+117 -3.4260000E+001 +4.1516000E+004 /'
# | 'PLOG / +4.0000000E+001 +1.7100000E+101 -2.9040000E+001 +3.8094000E+004 /'
# | 'PLOG / +1.0000000E+002 +1.2500000E+089 -2.5150000E+001 +3.5203000E+004 /'
# | 'PLOG / +2.0000000E+002 +2.9800000E+079 -2.2090000E+001 +3.2802000E+004 /'
1.42e+36 | -15.84 | 11594 | IC4H8OH-IT+O2+M[PLOG; .001; 1.18D+118;-37.6; 26229; .01; 1.91D+131;-40.73; 34079; .1; 5.81D+138;-42.17; 40750; 1; 5.05D+134;-40.19; 43580; 10; 2.07D+117;-34.26; 41516; 40; 1.71D+101;-29.04; 38094; 100; 1.25D+89;-25.15; 35203; 200; 2.98D+79;-22.09; 32802]=QC4H7OHP | TROE PARAMETERS
# 'IC4H8OH-IT+O2<=>CCY(CCO)COH+OH +1.4200000E+036 -1.5840000E+001 +1.1594000E+004 !TROE PARAMETERS'
# | 'PLOG / +1.0000000E-003 +2.1100000E+018 -2.8700000E+000 +6.8700000E+003 /'
# | 'PLOG / +1.0000000E-002 +3.0200000E+027 -5.5400000E+000 +1.1842000E+004 /'
# | 'PLOG / +1.0000000E-001 +1.3600000E+037 -8.2900000E+000 +1.8165000E+004 /'
# | 'PLOG / +1.0000000E+000 +1.2100000E+039 -8.6600000E+000 +2.2517000E+004 /'
# | 'PLOG / +1.0000000E+001 +1.5300000E+028 -5.1300000E+000 +2.2530000E+004 /'
# | 'PLOG / +4.0000000E+001 +2.7200000E+015 -1.1600000E+000 +2.0283000E+004 /'
# | 'PLOG / +1.0000000E+002 +1.0600000E+005 +2.0600000E+000 +1.8044000E+004 /'
# | 'PLOG / +2.0000000E+002 +2.3000000E-004 +4.7300000E+000 +1.6037000E+004 /'
1.42e+36 | -15.84 | 11594 | IC4H8OH-IT+O2+M[PLOG; .001; 2.11E+18;-2.87; 6870; .01; 3.02E+27;-5.54; 11842; .1; 1.36D+37;-8.29; 18165; 1; 1.21D+39;-8.66; 22517; 10; 1.53E+28;-5.13; 22530; 40; 2.72E+15;-1.16; 20283; 100; 106000; 2.06; 18044; 200; .00023; 4.73; 16037]=CCY(CCO)COH+OH | TROE PARAMETERS
# 'IC4H8OH-IT+O2<=>TQC4H7OHI +1.4200000E+036 -1.5840000E+001 +1.1594000E+004 !TROE PARAMETERS'
# | 'PLOG / +1.0000000E-003 +1.7600000E+053 -1.9870000E+001 +9.0190000E+003 /'
# | 'PLOG / +1.0000000E-002 +4.6800000E+067 -2.3920000E+001 +1.1892000E+004 /'
# | 'PLOG / +1.0000000E-001 +2.0700000E+091 -3.0580000E+001 +1.7347000E+004 /'
# | 'PLOG / +1.0000000E+000 +2.8400000E+100 -3.2400000E+001 +2.0041000E+004 /'
# | 'PLOG / +1.0000000E+001 +1.1600000E+115 -3.5810000E+001 +2.7656000E+004 /'
# | 'PLOG / +4.0000000E+001 +4.8700000E+123 -3.7830000E+001 +3.3314000E+004 /'
# | 'PLOG / +1.0000000E+002 +7.9500000E+124 -3.7820000E+001 +3.5683000E+004 /'
# | 'PLOG / +2.0000000E+002 +4.5800000E+122 -3.6860000E+001 +3.6374000E+004 /'
1.42e+36 | -15.84 | 11594 | IC4H8OH-IT+O2+M[PLOG; .001; 1.76D+53;-19.87; 9019; .01; 4.68D+67;-23.92; 11892; .1; 2.07D+91;-30.58; 17347; 1; 2.84D+100;-32.4; 20041; 10; 1.16D+115;-35.81; 27656; 40; 4.87D+123;-37.83; 33314; 100; 7.95D+124;-37.82; 35683; 200; 4.58D+122;-36.86; 36374]=TQC4H7OHI | TROE PARAMETERS
# 'IC4H8OH-IT+O2<=>C2CY(COC)OH+OH +1.4200000E+036 -1.5840000E+001 +1.1594000E+004 !TROE PARAMETERS'
# | 'PLOG / +1.0000000E-003 +1.4200000E+032 -6.9500000E+000 +6.2100000E+003 /'
# | 'PLOG / +1.0000000E-002 +5.1900000E+036 -8.2400000E+000 +9.2330000E+003 /'
# | 'PLOG / +1.0000000E-001 +5.7700000E+038 -8.7600000E+000 +1.1715000E+004 /'
# | 'PLOG / +1.0000000E+000 +2.8600000E+036 -7.9500000E+000 +1.2823000E+004 /'
# | 'PLOG / +1.0000000E+001 +1.3700000E+032 -6.5100000E+000 +1.3646000E+004 /'
# | 'PLOG / +4.0000000E+001 +2.1500000E+029 -5.5600000E+000 +1.4541000E+004 /'
# | 'PLOG / +1.0000000E+002 +1.2000000E+026 -4.5100000E+000 +1.4778000E+004 /'
# | 'PLOG / +2.0000000E+002 +3.3100000E+022 -3.3700000E+000 +1.4606000E+004 /'
1.42e+36 | -15.84 | 11594 | IC4H8OH-IT+O2+M[PLOG; .001; 1.42E+32;-6.95; 6210; .01; 5.19E+36;-8.24; 9233; .1; 5.77D+38;-8.76; 11715; 1; 2.86E+36;-7.95; 12823; 10; 1.37E+32;-6.51; 13646; 40; 2.15E+29;-5.56; 14541; 100; 1.2E+26;-4.51; 14778; 200; 3.31E+22;-3.37; 14606]=C2CY(COC)OH+OH | TROE PARAMETERS
# 'TQJC4H8OH<=>IC4H7OH+HO2 +1.4200000E+036 -1.5840000E+001 +1.1594000E+004 !TROE PARAMETERS'
# | 'PLOG / +1.0000000E-003 +9.7300000E+065 -1.8500000E+001 +4.2975000E+004 /'
# | 'PLOG / +1.0000000E-002 +1.0400000E+064 -1.7250000E+001 +4.4419000E+004 /'
# | 'PLOG / +1.0000000E-001 +7.9000000E+059 -1.5590000E+001 +4.4504000E+004 /'
# | 'PLOG / +1.0000000E+000 +9.3500000E+053 -1.3490000E+001 +4.3566000E+004 /'
# | 'PLOG / +1.0000000E+001 +4.1300000E+044 -1.0390000E+001 +4.1279000E+004 /'
# | 'PLOG / +4.0000000E+001 +6.5700000E+038 -8.4900000E+000 +3.9745000E+004 /'
# | 'PLOG / +1.0000000E+002 +8.3200000E+034 -7.2300000E+000 +3.8675000E+004 /'
# | 'PLOG / +2.0000000E+002 +9.4600000E+031 -6.2800000E+000 +3.7849000E+004 /'
#DUP FOUND AND IGNORED.
1.42e+36 | -15.84 | 11594 | TQJC4H8OH+M[PLOG; .001; 9.730000000000001D+65;-18.5; 42975; .01; 1.04D+64;-17.25; 44419; .1; 7.9D+59;-15.59; 44504; 1; 9.35D+53;-13.49; 43566; 10; 4.13D+44;-10.39; 41279; 40; 6.57D+38;-8.49; 39745; 100; 8.32E+34;-7.23; 38675; 200; 9.46E+31;-6.28; 37849]=IC4H7OH+HO2 | TROE PARAMETERS
# 'TQJC4H8OH<=>IC4H7OH+HO2 +1.4200000E+036 -1.5840000E+001 +1.1594000E+004 !TROE PARAMETERS'
# | 'PLOG / +1.0000000E-003 +5.2700000E+064 -1.8000000E+001 +4.2872000E+004 /'
# | 'PLOG / +1.0000000E-002 +4.8200000E+062 -1.6740000E+001 +4.4284000E+004 /'
# | 'PLOG / +1.0000000E-001 +3.4200000E+058 -1.5070000E+001 +4.4348000E+004 /'
# | 'PLOG / +1.0000000E+000 +4.0500000E+052 -1.2970000E+001 +4.3402000E+004 /'
# | 'PLOG / +1.0000000E+001 +1.9300000E+043 -9.8800000E+000 +4.1120000E+004 /'
# | 'PLOG / +4.0000000E+001 +3.2800000E+037 -7.9900000E+000 +3.9593000E+004 /'
# | 'PLOG / +1.0000000E+002 +4.3500000E+033 -6.7400000E+000 +3.8527000E+004 /'
# | 'PLOG / +2.0000000E+002 +5.1300000E+030 -5.7900000E+000 +3.7706000E+004 /'
#DUP FOUND AND IGNORED.
1.42e+36 | -15.84 | 11594 | TQJC4H8OH+M[PLOG; .001; 5.27D+64;-18; 42872; .01; 4.82D+62;-16.74; 44284; .1; 3.42D+58;-15.07; 44348; 1; 4.05D+52;-12.97; 43402; 10; 1.93D+43;-9.880000000000001; 41120; 40; 3.28D+37;-7.99; 39593; 100; 4.35E+33;-6.74; 38527; 200; 5.13E+30;-5.79; 37706]=IC4H7OH+HO2 | TROE PARAMETERS
# 'TQJC4H8OH<=>TQC4H8OI +1.4200000E+036 -1.5840000E+001 +1.1594000E+004 !TROE PARAMETERS'
# | 'PLOG / +1.0000000E-003 +3.7800000E+050 -1.2910000E+001 +3.1539000E+004 /'
# | 'PLOG / +1.0000000E-002 +1.4200000E+045 -1.0940000E+001 +3.0864000E+004 /'
# | 'PLOG / +1.0000000E-001 +1.5000000E+040 -9.2100000E+000 +2.9932000E+004 /'
# | 'PLOG / +1.0000000E+000 +3.1200000E+035 -7.6400000E+000 +2.8864000E+004 /'
# | 'PLOG / +1.0000000E+001 +2.7300000E+029 -5.6700000E+000 +2.7243000E+004 /'
# | 'PLOG / +4.0000000E+001 +8.8800000E+025 -4.5400000E+000 +2.6272000E+004 /'
# | 'PLOG / +1.0000000E+002 +4.6000000E+023 -3.8000000E+000 +2.5622000E+004 /'
# | 'PLOG / +2.0000000E+002 +9.0800000E+021 -3.2500000E+000 +2.5131000E+004 /'
1.42e+36 | -15.84 | 11594 | TQJC4H8OH+M[PLOG; .001; 3.78D+50;-12.91; 31539; .01; 1.42D+45;-10.94; 30864; .1; 1.5D+40;-9.210000000000001; 29932; 1; 3.12E+35;-7.64; 28864; 10; 2.73E+29;-5.67; 27243; 40; 8.88E+25;-4.54; 26272; 100; 4.6E+23;-3.8; 25622; 200; 9.08E+21;-3.25; 25131]=TQC4H8OI | TROE PARAMETERS
# 'TQJC4H8OH<=>QC4H7OHP +1.4200000E+036 -1.5840000E+001 +1.1594000E+004 !TROE PARAMETERS'
# | 'PLOG / +1.0000000E-003 +9.1600000E+062 -1.8020000E+001 +4.5297000E+004 /'
# | 'PLOG / +1.0000000E-002 +2.5600000E+062 -1.7100000E+001 +4.7393000E+004 /'
# | 'PLOG / +1.0000000E-001 +1.2500000E+059 -1.5610000E+001 +4.7984000E+004 /'
# | 'PLOG / +1.0000000E+000 +1.9700000E+053 -1.3490000E+001 +4.7281000E+004 /'
# | 'PLOG / +1.0000000E+001 +1.9100000E+043 -1.0150000E+001 +4.4926000E+004 /'
# | 'PLOG / +4.0000000E+001 +7.6800000E+036 -8.0500000E+000 +4.3267000E+004 /'
# | 'PLOG / +1.0000000E+002 +3.4900000E+032 -6.6400000E+000 +4.2089000E+004 /'
# | 'PLOG / +2.0000000E+002 +1.7700000E+029 -5.5700000E+000 +4.1173000E+004 /'
1.42e+36 | -15.84 | 11594 | TQJC4H8OH+M[PLOG; .001; 9.16D+62;-18.02; 45297; .01; 2.56D+62;-17.1; 47393; .1; 1.25D+59;-15.61; 47984; 1; 1.97D+53;-13.49; 47281; 10; 1.91D+43;-10.15; 44926; 40; 7.68E+36;-8.050000000000001; 43267; 100; 3.49E+32;-6.64; 42089; 200; 1.77E+29;-5.57; 41173]=QC4H7OHP | TROE PARAMETERS
# 'TQJC4H8OH<=>TQC4H7OHI +1.4200000E+036 -1.5840000E+001 +1.1594000E+004 !TROE PARAMETERS'
# | 'PLOG / +1.0000000E-003 +9.5700000E+058 -1.5990000E+001 +3.8293000E+004 /'
# | 'PLOG / +1.0000000E-002 +7.2700000E+054 -1.4250000E+001 +3.8593000E+004 /'
# | 'PLOG / +1.0000000E-001 +8.3000000E+049 -1.2440000E+001 +3.8031000E+004 /'
# | 'PLOG / +1.0000000E+000 +1.9000000E+044 -1.0510000E+001 +3.6905000E+004 /'
# | 'PLOG / +1.0000000E+001 +2.1800000E+036 -7.9000000E+000 +3.4865000E+004 /'
# | 'PLOG / +4.0000000E+001 +4.1000000E+031 -6.3600000E+000 +3.3581000E+004 /'
# | 'PLOG / +1.0000000E+002 +3.0000000E+028 -5.3500000E+000 +3.2704000E+004 /'
# | 'PLOG / +2.0000000E+002 +1.3400000E+026 -4.5900000E+000 +3.2035000E+004 /'
1.42e+36 | -15.84 | 11594 | TQJC4H8OH+M[PLOG; .001; 9.570000000000001D+58;-15.99; 38293; .01; 7.27D+54;-14.25; 38593; .1; 8.3D+49;-12.44; 38031; 1; 1.9D+44;-10.51; 36905; 10; 2.18E+36;-7.9; 34865; 40; 4.1E+31;-6.36; 33581; 100; 3E+28;-5.35; 32704; 200; 1.34E+26;-4.59; 32035]=TQC4H7OHI | TROE PARAMETERS
# 'TQC4H8OI=>CH3COCH3+CH2O+OH +1.4200000E+036 -1.5840000E+001 +1.1594000E+004 !TROE PARAMETERS'
# | 'PLOG / +1.0000000E-003 +8.0900000E+038 -9.9100000E+000 +1.9096000E+004 /'
# | 'PLOG / +1.0000000E-002 +9.0900000E+039 -9.9300000E+000 +1.9135000E+004 /'
# | 'PLOG / +1.0000000E-001 +1.8900000E+041 -1.0020000E+001 +1.9407000E+004 /'
# | 'PLOG / +1.0000000E+000 +7.4700000E+023 -4.1000000E+000 +1.4658000E+004 /'
# | 'PLOG / +1.0000000E+001 +2.9500000E+033 -6.7500000E+000 +1.8685000E+004 /'
# | 'PLOG / +4.0000000E+001 +4.2400000E+036 -7.5600000E+000 +2.0307000E+004 /'
# | 'PLOG / +1.0000000E+002 +7.8300000E+036 -7.5400000E+000 +2.0747000E+004 /'
# | 'PLOG / +2.0000000E+002 +7.6300000E+035 -7.1700000E+000 +2.0641000E+004 /'
1.42e+36 | -15.84 | 11594 | TQC4H8OI+M[PLOG; .001; 8.09D+38;-9.91; 19096; .01; 9.090000000000001D+39;-9.93; 19135; .1; 1.89D+41;-10.02; 19407; 1; 7.47E+23;-4.1; 14658; 10; 2.95E+33;-6.75; 18685; 40; 4.24E+36;-7.56; 20307; 100; 7.83E+36;-7.54; 20747; 200; 7.63E+35;-7.17; 20641]==>CH3COCH3+CH2O+OH | TROE PARAMETERS
# 'QC4H7OHP<=>IC4H7OH+HO2 +1.4200000E+036 -1.5840000E+001 +1.1594000E+004 !TROE PARAMETERS'
# | 'PLOG / +1.0000000E-003 +3.2900000E+057 -1.5640000E+001 +2.8576000E+004 /'
# | 'PLOG / +1.0000000E-002 +9.6500000E+058 -1.5750000E+001 +2.9927000E+004 /'
# | 'PLOG / +1.0000000E-001 +2.1900000E+050 -1.2660000E+001 +2.8547000E+004 /'
# | 'PLOG / +1.0000000E+000 +1.6700000E+049 -1.2050000E+001 +2.9204000E+004 /'
# | 'PLOG / +1.0000000E+001 +7.0800000E+040 -9.2600000E+000 +2.7188000E+004 /'
# | 'PLOG / +4.0000000E+001 +1.3200000E+030 -5.8200000E+000 +2.4071000E+004 /'
# | 'PLOG / +1.0000000E+002 +1.1500000E+030 -5.8000000E+000 +2.4053000E+004 /'
# | 'PLOG / +2.0000000E+002 +1.1200000E+030 -5.8000000E+000 +2.4050000E+004 /'
1.42e+36 | -15.84 | 11594 | QC4H7OHP+M[PLOG; .001; 3.29D+57;-15.64; 28576; .01; 9.65D+58;-15.75; 29927; .1; 2.19D+50;-12.66; 28547; 1; 1.67D+49;-12.05; 29204; 10; 7.08D+40;-9.26; 27188; 40; 1.32E+30;-5.82; 24071; 100; 1.15E+30;-5.8; 24053; 200; 1.12E+30;-5.8; 24050]=IC4H7OH+HO2 | TROE PARAMETERS
# 'QC4H7OHP<=>CCY(CCO)COH+OH +1.4200000E+036 -1.5840000E+001 +1.1594000E+004 !TROE PARAMETERS'
# | 'PLOG / +1.0000000E-003 +1.1100000E+051 -1.2970000E+001 +2.8497000E+004 /'
# | 'PLOG / +1.0000000E-002 +5.5800000E+051 -1.2870000E+001 +2.9529000E+004 /'
# | 'PLOG / +1.0000000E-001 +3.0300000E+044 -1.0280000E+001 +2.8326000E+004 /'
# | 'PLOG / +1.0000000E+000 +1.4200000E+044 -9.9800000E+000 +2.8986000E+004 /'
# | 'PLOG / +1.0000000E+001 +9.6900000E+037 -7.9300000E+000 +2.7491000E+004 /'
# | 'PLOG / +4.0000000E+001 +5.9000000E+029 -5.3000000E+000 +2.5095000E+004 /'
# | 'PLOG / +1.0000000E+002 +5.2700000E+029 -5.2900000E+000 +2.5081000E+004 /'
# | 'PLOG / +2.0000000E+002 +5.1500000E+029 -5.2800000E+000 +2.5078000E+004 /'
1.42e+36 | -15.84 | 11594 | QC4H7OHP+M[PLOG; .001; 1.11D+51;-12.97; 28497; .01; 5.58D+51;-12.87; 29529; .1; 3.03D+44;-10.28; 28326; 1; 1.42D+44;-9.98; 28986; 10; 9.69D+37;-7.93; 27491; 40; 5.9E+29;-5.3; 25095; 100; 5.27E+29;-5.29; 25081; 200; 5.15E+29;-5.28; 25078]=CCY(CCO)COH+OH | TROE PARAMETERS
# 'TQC4H7OHI<=>C2CY(COC)OH+OH +1.4200000E+036 -1.5840000E+001 +1.1594000E+004 !TROE PARAMETERS'
# | 'PLOG / +1.0000000E-003 +1.1000000E+031 -7.2100000E+000 +1.4640000E+004 /'
# | 'PLOG / +1.0000000E-002 +1.3700000E+032 -7.2400000E+000 +1.4716000E+004 /'
# | 'PLOG / +1.0000000E-001 +3.3400000E+033 -7.3500000E+000 +1.5127000E+004 /'
# | 'PLOG / +1.0000000E+000 +1.8600000E+023 -3.6800000E+000 +1.2864000E+004 /'
# | 'PLOG / +1.0000000E+001 +9.8800000E+031 -6.2300000E+000 +1.6040000E+004 /'
# | 'PLOG / +4.0000000E+001 +1.2500000E+034 -6.7800000E+000 +1.7056000E+004 /'
# | 'PLOG / +1.0000000E+002 +7.7300000E+033 -6.6700000E+000 +1.7176000E+004 /'
# | 'PLOG / +2.0000000E+002 +2.1300000E+033 -6.4500000E+000 +1.7170000E+004 /'
1.42e+36 | -15.84 | 11594 | TQC4H7OHI+M[PLOG; .001; 1.1E+31;-7.21; 14640; .01; 1.37E+32;-7.24; 14716; .1; 3.34E+33;-7.35; 15127; 1; 1.86E+23;-3.68; 12864; 10; 9.88E+31;-6.23; 16040; 40; 1.25E+34;-6.78; 17056; 100; 7.73E+33;-6.67; 17176; 200; 2.13E+33;-6.45; 17170]=C2CY(COC)OH+OH | TROE PARAMETERS
# 'TQC4H7OHI<=>SC4H7OH-I+HO2 +1.4200000E+036 -1.5840000E+001 +1.1594000E+004 !TROE PARAMETERS'
# | 'PLOG / +1.0000000E-003 +6.0100000E+027 -7.2700000E+000 +1.4658000E+004 /'
# | 'PLOG / +1.0000000E-002 +7.7800000E+028 -7.3000000E+000 +1.4733000E+004 /'
# | 'PLOG / +1.0000000E-001 +3.2700000E+030 -7.4800000E+000 +1.5191000E+004 /'
# | 'PLOG / +1.0000000E+000 +2.8100000E+017 -2.8200000E+000 +1.2336000E+004 /'
# | 'PLOG / +1.0000000E+001 +1.9200000E+026 -5.2200000E+000 +1.6146000E+004 /'
# | 'PLOG / +4.0000000E+001 +7.6100000E+027 -5.4900000E+000 +1.7483000E+004 /'
# | 'PLOG / +1.0000000E+002 +1.9100000E+026 -4.8600000E+000 +1.7429000E+004 /'
# | 'PLOG / +2.0000000E+002 +2.9400000E+024 -4.1800000E+000 +1.7285000E+004 /'
1.42e+36 | -15.84 | 11594 | TQC4H7OHI+M[PLOG; .001; 6.01E+27;-7.27; 14658; .01; 7.78E+28;-7.3; 14733; .1; 3.27E+30;-7.48; 15191; 1; 2.81E+17;-2.82; 12336; 10; 1.92E+26;-5.22; 16146; 40; 7.61E+27;-5.49; 17483; 100; 1.91E+26;-4.86; 17429; 200; 2.94E+24;-4.18; 17285]=SC4H7OH-I+HO2 | TROE PARAMETERS
# 'IC4H8OH-TI+O2<=>IQJC4H8OH +1.4200000E+036 -1.5840000E+001 +1.1594000E+004 !TROE PARAMETERS'
# | 'PLOG / +1.0000000E-003 +3.3400000E+111 -3.2670000E+001 +2.5143000E+004 /'
# | 'PLOG / +1.0000000E-002 +4.8400000E+107 -3.1050000E+001 +2.5460000E+004 /'
# | 'PLOG / +1.0000000E-001 +2.4100000E+100 -2.8420000E+001 +2.4474000E+004 /'
# | 'PLOG / +1.0000000E+000 +4.5500000E+089 -2.4780000E+001 +2.2176000E+004 /'
# | 'PLOG / +1.0000000E+001 +1.1400000E+076 -2.0310000E+001 +1.8721000E+004 /'
# | 'PLOG / +4.0000000E+001 +9.2500000E+066 -1.7350000E+001 +1.6238000E+004 /'
# | 'PLOG / +1.0000000E+002 +6.2000000E+060 -1.5360000E+001 +1.4499000E+004 /'
# | 'PLOG / +2.0000000E+002 +1.3000000E+056 -1.3860000E+001 +1.3159000E+004 /'
1.42e+36 | -15.84 | 11594 | IC4H8OH-TI+O2+M[PLOG; .001; 3.34D+111;-32.67; 25143; .01; 4.84D+107;-31.05; 25460; .1; 2.41D+100;-28.42; 24474; 1; 4.55D+89;-24.78; 22176; 10; 1.14D+76;-20.31; 18721; 40; 9.25D+66;-17.35; 16238; 100; 6.2D+60;-15.36; 14499; 200; 1.3D+56;-13.86; 13159]=IQJC4H8OH | TROE PARAMETERS
# 'IC4H8OH-TI+O2<=>IC3H6OHCHO+OH +1.4200000E+036 -1.5840000E+001 +1.1594000E+004 !TROE PARAMETERS'
# | 'PLOG / +1.0000000E-003 +1.5900000E+015 -1.6300000E+000 +8.9470000E+003 /'
# | 'PLOG / +1.0000000E-002 +5.0700000E+020 -3.2400000E+000 +1.1938000E+004 /'
# | 'PLOG / +1.0000000E-001 +5.0000000E+025 -4.6600000E+000 +1.5251000E+004 /'
# | 'PLOG / +1.0000000E+000 +3.1800000E+026 -4.7900000E+000 +1.7388000E+004 /'
# | 'PLOG / +1.0000000E+001 +6.0000000E+020 -2.9500000E+000 +1.7297000E+004 /'
# | 'PLOG / +4.0000000E+001 +1.7000000E+014 -9.1000000E-001 +1.6099000E+004 /'
# | 'PLOG / +1.0000000E+002 +7.9100000E+008 +7.3000000E-001 +1.4913000E+004 /'
# | 'PLOG / +2.0000000E+002 +3.0300000E+004 +2.0800000E+000 +1.3854000E+004 /'
1.42e+36 | -15.84 | 11594 | IC4H8OH-TI+O2+M[PLOG; .001; 1.59E+15;-1.63; 8947; .01; 5.07E+20;-3.24; 11938; .1; 5E+25;-4.66; 15251; 1; 3.18E+26;-4.79; 17388; 10; 6E+20;-2.95; 17297; 40; 1.7E+14;-.91; 16099; 100; 7.91E+08; .73; 14913; 200; 30300; 2.08; 13854]=IC3H6OHCHO+OH | TROE PARAMETERS
# 'IC4H8OH-TI+O2<=>IQC4H8OT +1.4200000E+036 -1.5840000E+001 +1.1594000E+004 !TROE PARAMETERS'
# | 'PLOG / +1.0000000E-003 +1.1200000E+102 -3.2400000E+001 +2.3496000E+004 /'
# | 'PLOG / +1.0000000E-002 +4.2300000E+095 -3.0040000E+001 +2.2067000E+004 /'
# | 'PLOG / +1.0000000E-001 +3.4500000E+083 -2.6080000E+001 +1.7114000E+004 /'
# | 'PLOG / +1.0000000E+000 +8.1600000E+082 -2.5610000E+001 +1.6198000E+004 /'
# | 'PLOG / +1.0000000E+001 +1.0400000E+097 -2.9540000E+001 +2.2648000E+004 /'
# | 'PLOG / +4.0000000E+001 +7.2500000E+103 -3.1420000E+001 +2.6487000E+004 /'
# | 'PLOG / +1.0000000E+002 +2.4800000E+106 -3.2060000E+001 +2.8397000E+004 /'
# | 'PLOG / +2.0000000E+002 +1.3900000E+107 -3.2200000E+001 +2.9446000E+004 /'
1.42e+36 | -15.84 | 11594 | IC4H8OH-TI+O2+M[PLOG; .001; 1.12D+102;-32.4; 23496; .01; 4.23D+95;-30.04; 22067; .1; 3.45D+83;-26.08; 17114; 1; 8.16D+82;-25.61; 16198; 10; 1.04D+97;-29.54; 22648; 40; 7.25D+103;-31.42; 26487; 100; 2.48D+106;-32.06; 28397; 200; 1.39D+107;-32.2; 29446]=IQC4H8OT | TROE PARAMETERS
# 'IC4H8OH-TI+O2=>CH3COCH3+CH2O+OH +1.4200000E+036 -1.5840000E+001 +1.1594000E+004 !TROE PARAMETERS'
# | 'PLOG / +1.0000000E-003 +4.3900000E+048 -1.1880000E+001 +1.1603000E+004 /'
# | 'PLOG / +1.0000000E-002 +9.8200000E+050 -1.2490000E+001 +1.4143000E+004 /'
# | 'PLOG / +1.0000000E-001 +3.4300000E+049 -1.1940000E+001 +1.5561000E+004 /'
# | 'PLOG / +1.0000000E+000 +2.4300000E+045 -1.0560000E+001 +1.6415000E+004 /'
# | 'PLOG / +1.0000000E+001 +4.9800000E+039 -8.6800000E+000 +1.7473000E+004 /'
# | 'PLOG / +4.0000000E+001 +7.9900000E+033 -6.8300000E+000 +1.7502000E+004 /'
# | 'PLOG / +1.0000000E+002 +1.0200000E+029 -5.2800000E+000 +1.7165000E+004 /'
# | 'PLOG / +2.0000000E+002 +7.1800000E+024 -3.9900000E+000 +1.6747000E+004 /'
1.42e+36 | -15.84 | 11594 | IC4H8OH-TI+O2+M[PLOG; .001; 4.39D+48;-11.88; 11603; .01; 9.82D+50;-12.49; 14143; .1; 3.43D+49;-11.94; 15561; 1; 2.43D+45;-10.56; 16415; 10; 4.98D+39;-8.68; 17473; 40; 7.99E+33;-6.83; 17502; 100; 1.02E+29;-5.28; 17165; 200; 7.18E+24;-3.99; 16747]==>CH3COCH3+CH2O+OH | TROE PARAMETERS
# 'IC4H8OH-TI+O2<=>CH3+C3KET21 +1.4200000E+036 -1.5840000E+001 +1.1594000E+004 !TROE PARAMETERS'
# | 'PLOG / +1.0000000E-003 +2.9100000E+040 -9.2300000E+000 +1.0830000E+004 /'
# | 'PLOG / +1.0000000E-002 +9.6600000E+043 -1.0200000E+001 +1.3698000E+004 /'
# | 'PLOG / +1.0000000E-001 +1.3400000E+044 -1.0130000E+001 +1.5661000E+004 /'
# | 'PLOG / +1.0000000E+000 +2.5700000E+041 -9.1800000E+000 +1.7047000E+004 /'
# | 'PLOG / +1.0000000E+001 +1.8200000E+036 -7.4600000E+000 +1.8330000E+004 /'
# | 'PLOG / +4.0000000E+001 +8.8200000E+029 -5.4400000E+000 +1.8205000E+004 /'
# | 'PLOG / +1.0000000E+002 +1.7400000E+024 -3.6500000E+000 +1.7600000E+004 /'
# | 'PLOG / +2.0000000E+002 +2.1600000E+019 -2.1200000E+000 +1.6925000E+004 /'
1.42e+36 | -15.84 | 11594 | IC4H8OH-TI+O2+M[PLOG; .001; 2.91D+40;-9.23; 10830; .01; 9.66D+43;-10.2; 13698; .1; 1.34D+44;-10.13; 15661; 1; 2.57D+41;-9.18; 17047; 10; 1.82E+36;-7.46; 18330; 40; 8.82E+29;-5.44; 18205; 100; 1.74E+24;-3.65; 17600; 200; 2.16E+19;-2.12; 16925]=CH3+C3KET21 | TROE PARAMETERS
# 'IC4H8OH-TI+O2<=>IQC4H7OHT +1.4200000E+036 -1.5840000E+001 +1.1594000E+004 !TROE PARAMETERS'
# | 'PLOG / +1.0000000E-003 +1.0300000E+115 -3.5130000E+001 +2.5407000E+004 /'
# | 'PLOG / +1.0000000E-002 +1.1000000E+129 -3.8890000E+001 +3.2891000E+004 /'
# | 'PLOG / +1.0000000E-001 +5.1500000E+135 -4.0380000E+001 +3.8573000E+004 /'
# | 'PLOG / +1.0000000E+000 +7.2700000E+129 -3.8130000E+001 +3.9933000E+004 /'
# | 'PLOG / +1.0000000E+001 +4.5000000E+112 -3.2490000E+001 +3.7045000E+004 /'
# | 'PLOG / +4.0000000E+001 +7.7200000E+097 -2.7790000E+001 +3.3612000E+004 /'
# | 'PLOG / +1.0000000E+002 +5.1700000E+086 -2.4260000E+001 +3.0799000E+004 /'
# | 'PLOG / +2.0000000E+002 +4.7000000E+077 -2.1410000E+001 +2.8440000E+004 /'
1.42e+36 | -15.84 | 11594 | IC4H8OH-TI+O2+M[PLOG; .001; 1.03D+115;-35.13; 25407; .01; 1.1D+129;-38.89; 32891; .1; 5.15D+135;-40.38; 38573; 1; 7.27D+129;-38.13; 39933; 10; 4.5D+112;-32.49; 37045; 40; 7.72D+97;-27.79; 33612; 100; 5.17D+86;-24.26; 30799; 200; 4.7D+77;-21.41; 28440]=IQC4H7OHT | TROE PARAMETERS
# 'IC4H8OH-TI+O2=>IC3H5OH+CH2O+OH +1.4200000E+036 -1.5840000E+001 +1.1594000E+004 !TROE PARAMETERS'
# | 'PLOG / +1.0000000E-003 +5.1000000E+024 -4.3100000E+000 +1.3009000E+004 /'
# | 'PLOG / +1.0000000E-002 +6.9100000E+033 -6.9700000E+000 +1.7935000E+004 /'
# | 'PLOG / +1.0000000E-001 +1.7400000E+041 -9.0300000E+000 +2.3613000E+004 /'
# | 'PLOG / +1.0000000E+000 +2.2600000E+036 -7.3200000E+000 +2.5633000E+004 /'
# | 'PLOG / +1.0000000E+001 +3.1500000E+017 -1.4000000E+000 +2.2782000E+004 /'
# | 'PLOG / +4.0000000E+001 +9.3500000E+000 +3.7100000E+000 +1.9114000E+004 /'
# | 'PLOG / +1.0000000E+002 +5.5900000E-012 +7.4600000E+000 +1.6156000E+004 /'
# | 'PLOG / +2.0000000E+002 +1.2700000E-021 +1.0410000E+001 +1.3733000E+004 /'
1.42e+36 | -15.84 | 11594 | IC4H8OH-TI+O2+M[PLOG; .001; 5.1E+24;-4.31; 13009; .01; 6.91E+33;-6.97; 17935; .1; 1.74D+41;-9.03; 23613; 1; 2.26E+36;-7.32; 25633; 10; 3.15E+17;-1.4; 22782; 40; 9.35; 3.71; 19114; 100; 5.59E-12; 7.46; 16156; 200; 1.27E-21; 10.41; 13733]==>IC3H5OH+CH2O+OH | TROE PARAMETERS
# 'IC4H8OH-TI+O2<=>CCY(CCOC)OH+OH +1.4200000E+036 -1.5840000E+001 +1.1594000E+004 !TROE PARAMETERS'
# | 'PLOG / +1.0000000E-003 +3.0600000E+033 -7.2400000E+000 +1.1476000E+004 /'
# | 'PLOG / +1.0000000E-002 +6.5600000E+042 -9.9200000E+000 +1.7197000E+004 /'
# | 'PLOG / +1.0000000E-001 +8.2400000E+046 -1.0950000E+001 +2.2090000E+004 /'
# | 'PLOG / +1.0000000E+000 +4.4800000E+038 -8.2200000E+000 +2.3019000E+004 /'
# | 'PLOG / +1.0000000E+001 +1.0100000E+018 -1.7700000E+000 +1.9496000E+004 /'
# | 'PLOG / +4.0000000E+001 +1.1600000E+001 +3.4400000E+000 +1.5637000E+004 /'
# | 'PLOG / +1.0000000E+002 +4.8500000E-012 +7.2300000E+000 +1.2599000E+004 /'
# | 'PLOG / +2.0000000E+002 +8.6400000E-022 +1.0210000E+001 +1.0126000E+004 /'
#
1.42e+36 | -15.84 | 11594 | IC4H8OH-TI+O2+M[PLOG; .001; 3.06E+33;-7.24; 11476; .01; 6.560000000000001D+42;-9.92; 17197; .1; 8.24D+46;-10.95; 22090; 1; 4.48D+38;-8.220000000000001; 23019; 10; 1.01E+18;-1.77; 19496; 40; 11.6; 3.44; 15637; 100; 4.85E-12; 7.23; 12599; 200; 8.64E-22; 10.21; 10126]=CCY(CCOC)OH+OH | TROE PARAMETERS
# 'IQJC4H8OH<=>IC3H6OHCHO+OH +1.4200000E+036 -1.5840000E+001 +1.1594000E+004 !TROE PARAMETERS'
# | 'PLOG / +1.0000000E-003 +3.5800000E+071 -2.0620000E+001 +5.2656000E+004 /'
# | 'PLOG / +1.0000000E-002 +9.6700000E+071 -2.0080000E+001 +5.4935000E+004 /'
# | 'PLOG / +1.0000000E-001 +3.3900000E+067 -1.8180000E+001 +5.5330000E+004 /'
# | 'PLOG / +1.0000000E+000 +7.2600000E+058 -1.5090000E+001 +5.4016000E+004 /'
# | 'PLOG / +1.0000000E+001 +4.5700000E+046 -1.1010000E+001 +5.1172000E+004 /'
# | 'PLOG / +4.0000000E+001 +4.3100000E+038 -8.3800000E+000 +4.9054000E+004 /'
# | 'PLOG / +1.0000000E+002 +2.1200000E+033 -6.6600000E+000 +4.7587000E+004 /'
# | 'PLOG / +2.0000000E+002 +2.7200000E+029 -5.4100000E+000 +4.6486000E+004 /'
#
1.42e+36 | -15.84 | 11594 | IQJC4H8OH+M[PLOG; .001; 3.58D+71;-20.62; 52656; .01; 9.67D+71;-20.08; 54935; .1; 3.39D+67;-18.18; 55330; 1; 7.26D+58;-15.09; 54016; 10; 4.57D+46;-11.01; 51172; 40; 4.31D+38;-8.380000000000001; 49054; 100; 2.12E+33;-6.66; 47587; 200; 2.72E+29;-5.41; 46486]=IC3H6OHCHO+OH | TROE PARAMETERS
# 'IQJC4H8OH<=>IQC4H8OT +1.4200000E+036 -1.5840000E+001 +1.1594000E+004 !TROE PARAMETERS'
# | 'PLOG / +1.0000000E-003 +1.0400000E+045 -1.1200000E+001 +3.1755000E+004 /'
# | 'PLOG / +1.0000000E-002 +2.9000000E+040 -9.6200000E+000 +3.0945000E+004 /'
# | 'PLOG / +1.0000000E-001 +4.8500000E+035 -8.0100000E+000 +2.9850000E+004 /'
# | 'PLOG / +1.0000000E+000 +2.6200000E+030 -6.2800000E+000 +2.8498000E+004 /'
# | 'PLOG / +1.0000000E+001 +3.3700000E+024 -4.3700000E+000 +2.6873000E+004 /'
# | 'PLOG / +4.0000000E+001 +9.7500000E+020 -3.2300000E+000 +2.5861000E+004 /'
# | 'PLOG / +1.0000000E+002 +5.6100000E+018 -2.5200000E+000 +2.5208000E+004 /'
# | 'PLOG / +2.0000000E+002 +1.4400000E+017 -2.0100000E+000 +2.4740000E+004 /'
1.42e+36 | -15.84 | 11594 | IQJC4H8OH+M[PLOG; .001; 1.04D+45;-11.2; 31755; .01; 2.9D+40;-9.62; 30945; .1; 4.85E+35;-8.01; 29850; 1; 2.62E+30;-6.28; 28498; 10; 3.37E+24;-4.37; 26873; 40; 9.75E+20;-3.23; 25861; 100; 5.61E+18;-2.52; 25208; 200; 1.44E+17;-2.01; 24740]=IQC4H8OT | TROE PARAMETERS
# 'IQJC4H8OH<=>IQC4H7OHT +1.4200000E+036 -1.5840000E+001 +1.1594000E+004 !TROE PARAMETERS'
# | 'PLOG / +1.0000000E-003 +1.3600000E+050 -1.2930000E+001 +3.6743000E+004 /'
# | 'PLOG / +1.0000000E-002 +3.3600000E+045 -1.1270000E+001 +3.6143000E+004 /'
# | 'PLOG / +1.0000000E-001 +1.1300000E+040 -9.4100000E+000 +3.4990000E+004 /'
# | 'PLOG / +1.0000000E+000 +5.9300000E+033 -7.3300000E+000 +3.3438000E+004 /'
# | 'PLOG / +1.0000000E+001 +4.2400000E+026 -5.0000000E+000 +3.1502000E+004 /'
# | 'PLOG / +4.0000000E+001 +1.9700000E+022 -3.6100000E+000 +3.0275000E+004 /'
# | 'PLOG / +1.0000000E+002 +3.4300000E+019 -2.7200000E+000 +2.9477000E+004 /'
# | 'PLOG / +2.0000000E+002 +3.6900000E+017 -2.0900000E+000 +2.8900000E+004 /'
1.42e+36 | -15.84 | 11594 | IQJC4H8OH+M[PLOG; .001; 1.36D+50;-12.93; 36743; .01; 3.36D+45;-11.27; 36143; .1; 1.13D+40;-9.41; 34990; 1; 5.93E+33;-7.33; 33438; 10; 4.24E+26;-5; 31502; 40; 1.97E+22;-3.61; 30275; 100; 3.43E+19;-2.72; 29477; 200; 3.69E+17;-2.09; 28900]=IQC4H7OHT | TROE PARAMETERS
# 'IQC4H7OHT=>IC3H5OH+CH2O+OH +1.4200000E+036 -1.5840000E+001 +1.1594000E+004 !TROE PARAMETERS'
# | 'PLOG / +1.0000000E-003 +4.2500000E+016 -3.6600000E+000 +1.9364000E+004 /'
# | 'PLOG / +1.0000000E-002 +2.9800000E+033 -8.0100000E+000 +2.7106000E+004 /'
# | 'PLOG / +1.0000000E-001 +3.4600000E+038 -8.8300000E+000 +3.1412000E+004 /'
# | 'PLOG / +1.0000000E+000 +7.0700000E+028 -5.4600000E+000 +2.9633000E+004 /'
# | 'PLOG / +1.0000000E+001 +2.0100000E+013 -4.3000000E-001 +2.5278000E+004 /'
# | 'PLOG / +4.0000000E+001 +1.4300000E+013 -3.8000000E-001 +2.5238000E+004 /'
# | 'PLOG / +1.0000000E+002 +1.3800000E+013 -3.8000000E-001 +2.5234000E+004 /'
# | 'PLOG / +2.0000000E+002 +1.3700000E+013 -3.7000000E-001 +2.5233000E+004 /'
1.42e+36 | -15.84 | 11594 | IQC4H7OHT+M[PLOG; .001; 4.25E+16;-3.66; 19364; .01; 2.98E+33;-8.01; 27106; .1; 3.46D+38;-8.83; 31412; 1; 7.07E+28;-5.46; 29633; 10; 2.01E+13;-.43; 25278; 40; 1.43E+13;-.38; 25238; 100; 1.38E+13;-.38; 25234; 200; 1.37E+13;-.37; 25233]==>IC3H5OH+CH2O+OH | TROE PARAMETERS
# 'IQC4H7OHT<=>CCY(CCOC)OH+OH +1.4200000E+036 -1.5840000E+001 +1.1594000E+004 !TROE PARAMETERS'
# | 'PLOG / +1.0000000E-003 +1.1200000E+025 -5.5900000E+000 +1.9349000E+004 /'
# | 'PLOG / +1.0000000E-002 +7.2000000E+032 -7.6000000E+000 +2.3093000E+004 /'
# | 'PLOG / +1.0000000E-001 +2.2200000E+034 -7.6500000E+000 +2.5130000E+004 /'
# | 'PLOG / +1.0000000E+000 +2.4000000E+027 -5.2800000E+000 +2.3663000E+004 /'
# | 'PLOG / +1.0000000E+001 +2.2400000E+017 -2.0400000E+000 +2.0810000E+004 /'
# | 'PLOG / +4.0000000E+001 +1.8200000E+017 -2.0100000E+000 +2.0786000E+004 /'
# | 'PLOG / +1.0000000E+002 +1.7800000E+017 -2.0100000E+000 +2.0783000E+004 /'
# | 'PLOG / +2.0000000E+002 +1.7700000E+017 -2.0100000E+000 +2.0782000E+004 /'
1.42e+36 | -15.84 | 11594 | IQC4H7OHT+M[PLOG; .001; 1.12E+25;-5.59; 19349; .01; 7.2E+32;-7.6; 23093; .1; 2.22E+34;-7.65; 25130; 1; 2.4E+27;-5.28; 23663; 10; 2.24E+17;-2.04; 20810; 40; 1.82E+17;-2.01; 20786; 100; 1.78E+17;-2.01; 20783; 200; 1.77E+17;-2.01; 20782]=CCY(CCOC)OH+OH | TROE PARAMETERS
# 'IQC4H7OHT<=>IC4H7OOH+OH +1.4200000E+036 -1.5840000E+001 +1.1594000E+004 !TROE PARAMETERS'
# | 'PLOG / +1.0000000E-003 +6.0700000E+013 -4.2100000E+000 +2.2478000E+004 /'
# | 'PLOG / +1.0000000E-002 +9.7400000E+039 -1.0890000E+001 +3.3616000E+004 /'
# | 'PLOG / +1.0000000E-001 +2.1800000E+049 -1.2650000E+001 +4.0359000E+004 /'
# | 'PLOG / +1.0000000E+000 +3.3200000E+037 -8.4200000E+000 +3.8539000E+004 /'
# | 'PLOG / +1.0000000E+001 +2.3400000E+016 -1.5600000E+000 +3.2712000E+004 /'
# | 'PLOG / +4.0000000E+001 +1.4400000E+016 -1.4900000E+000 +3.2656000E+004 /'
# | 'PLOG / +1.0000000E+002 +1.3800000E+016 -1.4800000E+000 +3.2651000E+004 /'
# | 'PLOG / +2.0000000E+002 +1.3700000E+016 -1.4800000E+000 +3.2649000E+004 /'
1.42e+36 | -15.84 | 11594 | IQC4H7OHT+M[PLOG; .001; 6.07E+13;-4.21; 22478; .01; 9.740000000000001D+39;-10.89; 33616; .1; 2.18D+49;-12.65; 40359; 1; 3.32D+37;-8.42; 38539; 10; 2.34E+16;-1.56; 32712; 40; 1.44E+16;-1.49; 32656; 100; 1.38E+16;-1.48; 32651; 200; 1.37E+16;-1.48; 32649]=IC4H7OOH+OH | TROE PARAMETERS
# 'IQC4H8OT=>CH3COCH3+CH2O+OH +3.6400000E+009 +1.3000000E+000 +2.3700000E+004 !TROE PARAMETERS'
3640000000 | 1.3 | 23700 | IQC4H8OT==>CH3COCH3+CH2O+OH | TROE PARAMETERS
# 'IQC4H8OT<=>CH3+C3KET21 +4.9500000E+010 +8.3000000E-001 +2.7900000E+004 !TROE PARAMETERS'
49500000000 | 0.83 | 27900 | IQC4H8OT=CH3+C3KET21 | TROE PARAMETERS
# 'IQC4H7OHT<=>CH2COHCH2OOH+CH3 +4.9500000E+010 +8.3000000E-001 +2.7900000E+004 !TROE PARAMETERS'
#___________________________________________________________________________________________________________
#\REACTIONCLASS: \O2ROH_O2_PRODUCTS \A \N \EA
#___________________________________________________________________________________________________________
49500000000 | 0.83 | 27900 | IQC4H7OHT=CH2COHCH2OOH+CH3 | TROE PARAMETERS
# 'TQC4H7OHIO2<=>TQC4H7OHIQ-I +2.5600000E+012 -1.3000000E-001 +3.4360000E+004 !TROE PARAMETERS'
2560000000000 | -0.13 | 34360 | TQC4H7OHIO2=TQC4H7OHIQ-I | TROE PARAMETERS
# 'TQC4H7OHIQ-I=>HO2CHO+CH3COCH3+OH +5.8190000E+005 +2.4000000E+000 +2.2790000E+004 !TROE PARAMETERS'
581900 | 2.4 | 22790 | TQC4H7OHIQ-I==>HO2CHO+CH3COCH3+OH | TROE PARAMETERS
# 'TQC4H7OHIQ-I<=>IC4KETIT+HO2 +1.8290000E+010 +7.9000000E-001 +1.5100000E+004 !TROE PARAMETERS'
18290000000 | 0.79 | 15100 | TQC4H7OHIQ-I=IC4KETIT+HO2 | TROE PARAMETERS
# 'IC4KETIT=>CH3COCH3+HCO+OH +9.5000000E+015 +0.0000000E+000 +4.2540000E+004 !TROE PARAMETERS'
9500000000000000 | 0 | 42540 | IC4KETIT==>CH3COCH3+HCO+OH | TROE PARAMETERS
# 'IC4KETIT+OH<=>TC3H6O2HCO+H2O +6.1329948E+004 +2.6541900E+000 -4.5864000E+003 !TROE PARAMETERS'
61329.948 | 2.6542 | -4586.4 | IC4KETIT+OH=TC3H6O2HCO+H2O | TROE PARAMETERS
# 'IC4KETIT+HO2<=>TC3H6O2HCO+H2O2 +1.1773000E-004 +4.9196600E+000 +3.6842744E+003 !TROE PARAMETERS'
0.00011773 | 4.9197 | 3684.2744 | IC4KETIT+HO2=TC3H6O2HCO+H2O2 | TROE PARAMETERS
# 'TC3H6O2HCO=>CH3COCH3+CO+OH +1.2780000E+020 -1.8900000E+000 +3.4460000E+004 !TROE PARAMETERS'
1.278e+20 | -1.89 | 34460 | TC3H6O2HCO==>CH3COCH3+CO+OH | TROE PARAMETERS
# 'TQC4H7OHIO2<=>TQC4H7OHIQ-P +5.6900000E+008 +7.8000000E-001 +2.1850000E+004 !TROE PARAMETERS'
569000000 | 0.78 | 21850 | TQC4H7OHIO2=TQC4H7OHIQ-P | TROE PARAMETERS
# 'TQC4H7OHIQ-P<=>IC3H5COHQ+HO2 +1.8300000E+010 +7.9000000E-001 +1.5100000E+004 !TROE PARAMETERS'
18300000000 | 0.79 | 15100 | TQC4H7OHIQ-P=IC3H5COHQ+HO2 | TROE PARAMETERS
# 'TQC4H7OHIQ-P<=>CH2CQCOHQ+CH3 +5.3800000E+011 +7.0000000E-002 +2.4800000E+004 !TROE PARAMETERS'
538000000000 | 0.07 | 24800 | TQC4H7OHIQ-P=CH2CQCOHQ+CH3 | TROE PARAMETERS
# 'TQC4H7OHIQ-P=>IC3H5Q+HOCHO+OH +5.3800000E+011 +7.0000000E-002 +2.4800000E+004 !TROE PARAMETERS'
538000000000 | 0.07 | 24800 | TQC4H7OHIQ-P==>IC3H5Q+HOCHO+OH | TROE PARAMETERS
# 'TQC4H7OHIQ-P<=>COHQCYC(COC)+OH +2.2800000E+008 +1.2900000E+000 +9.8900000E+003 !TROE PARAMETERS'
228000000 | 1.29 | 9890 | TQC4H7OHIQ-P=COHQCYC(COC)+OH | TROE PARAMETERS
# 'TQC4H7OHIQ-P<=>QCYC(CCOC)OH+OH +4.5800000E+015 -1.0800000E+000 +1.8440000E+004 !TROE PARAMETERS'
4580000000000000 | -1.08 | 18440 | TQC4H7OHIQ-P=QCYC(CCOC)OH+OH | TROE PARAMETERS
# 'IC3H5COHQ=>HOCHO+C3H5-T+OH +1.5900000E+020 -1.5000000E+000 +4.2879460E+004 !TROE PARAMETERS'
1.59e+20 | -1.5 | 42879.46 | IC3H5COHQ==>HOCHO+C3H5-T+OH | TROE PARAMETERS
# 'CH2CQCOHQ=>HOCHO+CH2CO+2OH +1.5900000E+020 -1.5000000E+000 +4.2879460E+004 !TROE PARAMETERS'
1.59e+20 | -1.5 | 42879.46 | CH2CQCOHQ==>HOCHO+CH2CO+2OH | TROE PARAMETERS
# 'CH2CQCOHQ=>HCO+CH2CO+3OH +1.5900000E+020 -1.5000000E+000 +4.2879460E+004 !TROE PARAMETERS'
1.59e+20 | -1.5 | 42879.46 | CH2CQCOHQ==>HCO+CH2CO+3OH | TROE PARAMETERS
# 'IC3H5Q=>CH2CO+CH3+OH +1.5900000E+020 -1.5000000E+000 +4.2879460E+004 !TROE PARAMETERS'
1.59e+20 | -1.5 | 42879.46 | IC3H5Q==>CH2CO+CH3+OH | TROE PARAMETERS
# 'COHQCYC(COC)=>HOCHO+CH2O+C2H3+OH +1.5900000E+020 -1.5000000E+000 +4.2879460E+004 !TROE PARAMETERS'
1.59e+20 | -1.5 | 42879.46 | COHQCYC(COC)==>HOCHO+CH2O+C2H3+OH | TROE PARAMETERS
# 'QCYC(CCOC)OH=>HOCHO+CH2CO+CH3+OH +1.5900000E+020 -1.5000000E+000 +4.2879460E+004 !TROE PARAMETERS'
1.59e+20 | -1.5 | 42879.46 | QCYC(CCOC)OH==>HOCHO+CH2CO+CH3+OH | TROE PARAMETERS
# 'TQC4H7OHIO2<=>TQC4H7OHTO2 +2.9560000E+009 +4.0000000E-002 +1.6350000E+004 !TROE PARAMETERS'
2956000000 | 0.04 | 16350 | TQC4H7OHIO2=TQC4H7OHTO2 | TROE PARAMETERS
# 'TQC4H7OHTO2<=>HOCOCQ(CH3)2+OH +1.7500000E+008 +1.7000000E+000 +2.6000000E+004 !TROE PARAMETERS'
175000000 | 1.7 | 26000 | TQC4H7OHTO2=HOCOCQ(CH3)2+OH | TROE PARAMETERS
# 'HOCOCQ(CH3)2=>CO+CH3COCH3+2OH +1.5900000E+020 -1.5000000E+000 +4.2879460E+004 !TROE PARAMETERS'
1.59e+20 | -1.5 | 42879.46 | HOCOCQ(CH3)2==>CO+CH3COCH3+2OH | TROE PARAMETERS
# 'IQC4H7OHTO2<=>IQC4H7OHTQ-P +2.0630000E+007 +1.0000000E+000 +2.1070000E+004 !TROE PARAMETERS'
20630000 | 1 | 21070 | IQC4H7OHTO2=IQC4H7OHTQ-P | TROE PARAMETERS
# 'IQC4H7OHTQ-P=>OH+CH2O+CH2COHCH2OOH +1.2000000E+010 +3.5000000E-001 +1.5700000E+004 !TROE PARAMETERS'
12000000000 | 0.35 | 15700 | IQC4H7OHTQ-P==>OH+CH2O+CH2COHCH2OOH | TROE PARAMETERS
# 'CH2COHCH2OOH=>OH+CH2O+CH2CO+H +1.5900000E+020 -1.5000000E+000 +4.2879460E+004 !TROE PARAMETERS'
1.59e+20 | -1.5 | 42879.46 | CH2COHCH2OOH==>OH+CH2O+CH2CO+H | TROE PARAMETERS
# 'IQC4H7OHTQ-P<=>OH+IC4H6Q2-II +1.0000000E+011 +0.0000000E+000 +0.0000000E+000 !TROE PARAMETERS'
# | 'PLOG / +1.0000000E-002 +2.5300000E+040 -9.9100000E+000 +3.2631400E+004 /'
# | 'PLOG / +1.0000000E-001 +2.5400000E+037 -8.7200000E+000 +3.2909500E+004 /'
# | 'PLOG / +1.0000000E+000 +1.1200000E+031 -6.5300000E+000 +3.1806600E+004 /'
# | 'PLOG / +1.0000000E+001 +1.9800000E+021 -3.3400000E+000 +2.9137800E+004 /'
# | 'PLOG / +1.0000000E+002 +1.9500000E+010 +1.5400000E-001 +2.5612000E+004 /'
100000000000 | 0 | 0 | IQC4H7OHTQ-P+M[PLOG; .01; 2.53D+40;-9.91; 32631.4; .1; 2.54D+37;-8.720000000000001; 32909.5; 1; 1.12E+31;-6.53; 31806.6; 10; 1.98E+21;-3.34; 29137.8; 100; 1.95E+10; .154; 25612]=OH+IC4H6Q2-II | TROE PARAMETERS
# 'IC4H6Q2-II=>OH+CH2O+HO2+C3H4-A +1.5900000E+020 -1.5000000E+000 +4.2879460E+004 !TROE PARAMETERS'
1.59e+20 | -1.5 | 42879.46 | IC4H6Q2-II==>OH+CH2O+HO2+C3H4-A | TROE PARAMETERS
# 'IQC4H7OHTO2<=>IQC4H8OTQ-I +4.1300000E+007 +1.0000000E+000 +2.1070000E+004 !TROE PARAMETERS'
41300000 | 1 | 21070 | IQC4H7OHTO2=IQC4H8OTQ-I | TROE PARAMETERS
# 'IQC4H8OTQ-I=>OH+CH2O+C3KET21 +1.2000000E+010 +3.5000000E-001 +1.5700000E+004 !TROE PARAMETERS'
12000000000 | 0.35 | 15700 | IQC4H8OTQ-I==>OH+CH2O+C3KET21 | TROE PARAMETERS
# 'IQC4H8OTQ-I<=>CH3+CO(CH2OOH)2 +2.7400000E+013 +2.4000000E-001 +2.9830000E+004 !TROE PARAMETERS'
27400000000000 | 0.24 | 29830 | IQC4H8OTQ-I=CH3+CO(CH2OOH)2 | TROE PARAMETERS
# 'CO(CH2OOH)2=>2OH+2CH2O+CO +1.5900000E+020 -1.5000000E+000 +4.2879460E+004 !TROE PARAMETERS'
1.59e+20 | -1.5 | 42879.46 | CO(CH2OOH)2==>2OH+2CH2O+CO | TROE PARAMETERS
# 'IQC4H7OHTO2<=>CHOC(CH3)OHCH2Q+OH +1.2000000E+010 +3.5000000E-001 +1.5700000E+004 !TROE PARAMETERS'
12000000000 | 0.35 | 15700 | IQC4H7OHTO2=CHOC(CH3)OHCH2Q+OH | TROE PARAMETERS
# 'CHOC(CH3)OHCH2Q=>OH+CH2O+H+CH3COCHO +1.5900000E+020 -1.5000000E+000 +4.2879460E+004 !TROE PARAMETERS'
1.59e+20 | -1.5 | 42879.46 | CHOC(CH3)OHCH2Q==>OH+CH2O+H+CH3COCHO | TROE PARAMETERS
# 'CH3COCHO+OH=>2CO+CH3+H2O +6.1329948E+004 +2.6541900E+000 -4.5864000E+003 !TROE PARAMETERS'
61329.948 | 2.6542 | -4586.4 | CH3COCHO+OH==>2CO+CH3+H2O | TROE PARAMETERS
# 'TQC4H7OHI+O2<=>TQC4H7OHIO2 +3.4900000E+014 -8.1600000E-001 -5.3649000E+002 !TROE PARAMETERS'
349000000000000 | -0.816 | -536.49 | TQC4H7OHI+O2=TQC4H7OHIO2 | TROE PARAMETERS
# 'IQC4H7OHT+O2<=>IQC4H7OHTO2 +6.8700000E+016 -1.6270000E+000 +1.9870000E+002 !TROE PARAMETERS'
#===========================================================================================================
#\SUBSPECIES: \C2CY(COC)OH\CCY(CCO)COH\CCY(CCO)COH\CCY(CCOC)OH
#===========================================================================================================
68700000000000000 | -1.627 | 198.7 | IQC4H7OHT+O2=IQC4H7OHTO2 | TROE PARAMETERS
# 'C2CY(COC)OH+OH=>IC3H6CO+OH+H2O +2.2600000E+003 +2.7300000E+000 -4.6880000E+003 !TROE PARAMETERS'
2260 | 2.73 | -4688 | C2CY(COC)OH+OH==>IC3H6CO+OH+H2O | TROE PARAMETERS
# 'C2CY(COC)OH+HO2=>IC3H6CO+OH+H2O2 +8.6000000E+000 +3.4600000E+000 +9.7323260E+003 !TROE PARAMETERS'
8.6 | 3.46 | 9732.326 | C2CY(COC)OH+HO2==>IC3H6CO+OH+H2O2 | TROE PARAMETERS
# 'CCY(CCO)COH+OH=>IC3H5CHO+OH+H2O +5.6600000E+002 +2.9300000E+000 -4.0394000E+003 !TROE PARAMETERS'
566 | 2.93 | -4039.4 | CCY(CCO)COH+OH==>IC3H5CHO+OH+H2O | TROE PARAMETERS
# 'CCY(CCO)COH+HO2=>IC3H5CHO+OH+H2O2 +1.8100000E-001 +3.9800000E+000 +9.0567000E+003 !TROE PARAMETERS'
0.181 | 3.98 | 9056.7 | CCY(CCO)COH+HO2==>IC3H5CHO+OH+H2O2 | TROE PARAMETERS
# 'CCY(CCO)COH+OH=>PC3H4OH-2+CH2O+H2O +1.2600000E+003 +2.9700000E+000 -2.6606000E+003 !TROE PARAMETERS'
1260 | 2.97 | -2660.6 | CCY(CCO)COH+OH==>PC3H4OH-2+CH2O+H2O | TROE PARAMETERS
# 'CCY(CCO)COH+HO2=>PC3H4OH-2+CH2O+H2O2 +1.4000000E-005 +5.2600000E+000 +8.2679000E+003 !TROE PARAMETERS'
1.4e-05 | 5.26 | 8267.9 | CCY(CCO)COH+HO2==>PC3H4OH-2+CH2O+H2O2 | TROE PARAMETERS
# 'CCY(CCOC)OH+OH=>CH2O+SC3H4OH+H2O +5.6600000E+002 +2.9300000E+000 -4.0394000E+003 !TROE PARAMETERS'
566 | 2.93 | -4039.4 | CCY(CCOC)OH+OH==>CH2O+SC3H4OH+H2O | TROE PARAMETERS
# 'CCY(CCOC)OH+HO2=>CH2O+SC3H4OH+H2O2 +1.8100000E-001 +3.9800000E+000 +9.0567000E+003 !TROE PARAMETERS'
#===========================================================================================================
#\ENDSUBSPECIES: \C2CY(COC)OH\CCY(CCO)COH\CCY(CCO)COH\CCY(CCOC)OH
#===========================================================================================================
#===========================================================================================================
#\SUBSPECIES: \IC4H7OH
#===========================================================================================================
#___________________________________________________________________________________________________________
#\REACTIONCLASS: \UNIMOL \A \N \EA
#___________________________________________________________________________________________________________
0.181 | 3.98 | 9056.7 | CCY(CCOC)OH+HO2==>CH2O+SC3H4OH+H2O2 | TROE PARAMETERS
# 'IC4H7+OH<=>IC4H7OH +3.0000000E+013 +0.0000000E+000 +0.0000000E+000 !TROE PARAMETERS'
30000000000000 | 0 | 0 | IC4H7+OH=IC4H7OH | TROE PARAMETERS
# 'IC4H7O+H<=>IC4H7OH +4.0000000E+013 +0.0000000E+000 +0.0000000E+000 !TROE PARAMETERS'
40000000000000 | 0 | 0 | IC4H7O+H=IC4H7OH | TROE PARAMETERS
# 'IC4H6OH+H<=>IC4H7OH +1.0000000E+014 +0.0000000E+000 +0.0000000E+000 !TROE PARAMETERS'
100000000000000 | 0 | 0 | IC4H6OH+H=IC4H7OH | TROE PARAMETERS
# 'CH2CCH2OH+CH3<=>IC4H7OH +3.0000000E+013 +0.0000000E+000 +0.0000000E+000 !TROE PARAMETERS'
#___________________________________________________________________________________________________________
#\REACTIONCLASS: \RH_R_ABSTRACTION \A \N \EA
#___________________________________________________________________________________________________________
#\IC4H6OH
30000000000000 | 0 | 0 | CH2CCH2OH+CH3=IC4H7OH | TROE PARAMETERS
# 'IC4H7OH+O2<=>IC4H6OH+HO2 +6.0000000E+013 +0.0000000E+000 +3.9900000E+004 !TROE PARAMETERS'
60000000000000 | 0 | 39900 | IC4H7OH+O2=IC4H6OH+HO2 | TROE PARAMETERS
# 'IC4H7OH+OH<=>IC4H6OH+H2O +1.2600000E+003 +2.9700000E+000 -2.6605930E+003 !TROE PARAMETERS'
1260 | 2.97 | -2660.593 | IC4H7OH+OH=IC4H6OH+H2O | TROE PARAMETERS
# 'IC4H7OH+HO2<=>IC4H6OH+H2O2 +1.4500000E-005 +5.2600000E+000 +8.2679070E+003 !TROE PARAMETERS'
1.45e-05 | 5.26 | 8267.907 | IC4H7OH+HO2=IC4H6OH+H2O2 | TROE PARAMETERS
# 'IC4H6OH+H2<=>IC4H7OH+H +2.1600000E+004 +2.3800000E+000 +1.8990000E+004 !TROE PARAMETERS'
21600 | 2.38 | 18990 | IC4H6OH+H2=IC4H7OH+H | TROE PARAMETERS
# 'IC4H6OH+CH2O<=>IC4H7OH+HCO +6.3000000E+008 +1.9000000E+000 +1.8190000E+004 !TROE PARAMETERS'
630000000 | 1.9 | 18190 | IC4H6OH+CH2O=IC4H7OH+HCO | TROE PARAMETERS
# 'IC4H6OH+IC4H8<=>IC4H7OH+IC4H7 +4.7000000E+002 +3.3000000E+000 +1.9840000E+004 !TROE PARAMETERS'
#\IC4H7O
470 | 3.3 | 19840 | IC4H6OH+IC4H8=IC4H7OH+IC4H7 | TROE PARAMETERS
# 'IC4H7O+H2<=>IC4H7OH+H +9.0500000E+006 +2.0000000E+000 +1.7830000E+004 !TROE PARAMETERS'
9050000 | 2 | 17830 | IC4H7O+H2=IC4H7OH+H | TROE PARAMETERS
# 'IC4H7OH+HCO<=>IC4H7O+CH2O +3.0200000E+011 +0.0000000E+000 +1.8160000E+004 !TROE PARAMETERS'
#___________________________________________________________________________________________________________
#\REACTIONCLASS: \RADICAL_DECOMPOSITION \A \N \EA
#___________________________________________________________________________________________________________
302000000000 | 0 | 18160 | IC4H7OH+HCO=IC4H7O+CH2O | TROE PARAMETERS
# 'C3H4-A+CH2OH<=>IC4H6OH +1.0000000E+011 +0.0000000E+000 +9.2000000E+003 !TROE PARAMETERS'
100000000000 | 0 | 9200 | C3H4-A+CH2OH=IC4H6OH | TROE PARAMETERS
# 'IC4H7O<=>IC4H6OH +1.3910000E+011 +0.0000000E+000 +1.5600000E+004 !TROE PARAMETERS'
#\\WARNING: OTHER IC4H7O DECOMPOSITIONS ARE IN THE IC4H8 MECAHNISM
#___________________________________________________________________________________________________________
#\REACTIONCLASS: \R_HO2 \A \N \EA
#___________________________________________________________________________________________________________
139100000000 | 0 | 15600 | IC4H7O=IC4H6OH | TROE PARAMETERS
# 'IC4H6OH+HO2=>CH2CCH2OH+CH2O+OH +1.4460000E+013 +0.0000000E+000 +0.0000000E+000 !TROE PARAMETERS'
#___________________________________________________________________________________________________________
#\REACTIONCLASS: \RADICAL_ADDITION\H \A \N \EA
#___________________________________________________________________________________________________________
14460000000000 | 0 | 0 | IC4H6OH+HO2==>CH2CCH2OH+CH2O+OH | TROE PARAMETERS
# 'IC4H7OH+H<=>IC4H8OH +1.0000000E+013 +0.0000000E+000 +1.2000000E+003 !TROE PARAMETERS'
#___________________________________________________________________________________________________________
#\REACTIONCLASS: \R_R_ABSCRACTION \A \N \EA
#___________________________________________________________________________________________________________
10000000000000 | 0 | 1200 | IC4H7OH+H=IC4H8OH | TROE PARAMETERS
# 'IC4H7O+O2<=>IC3H5CHO+HO2 +3.0000000E+010 +0.0000000E+000 +1.6490000E+003 !TROE PARAMETERS'
30000000000 | 0 | 1649 | IC4H7O+O2=IC3H5CHO+HO2 | TROE PARAMETERS
# 'IC4H7O+HO2<=>IC3H5CHO+H2O2 +3.0000000E+011 +0.0000000E+000 +0.0000000E+000 !TROE PARAMETERS'
300000000000 | 0 | 0 | IC4H7O+HO2=IC3H5CHO+H2O2 | TROE PARAMETERS
# 'IC4H7O+CH3<=>IC3H5CHO+CH4 +2.4000000E+013 +0.0000000E+000 +0.0000000E+000 !TROE PARAMETERS'
24000000000000 | 0 | 0 | IC4H7O+CH3=IC3H5CHO+CH4 | TROE PARAMETERS
# 'IC4H7O+O<=>IC3H5CHO+OH +6.0000000E+012 +0.0000000E+000 +0.0000000E+000 !TROE PARAMETERS'
6000000000000 | 0 | 0 | IC4H7O+O=IC3H5CHO+OH | TROE PARAMETERS
# 'IC4H7O+OH<=>IC3H5CHO+H2O +1.8100000E+013 +0.0000000E+000 +0.0000000E+000 !TROE PARAMETERS'
18100000000000 | 0 | 0 | IC4H7O+OH=IC3H5CHO+H2O | TROE PARAMETERS
# 'IC4H7O+H<=>IC3H5CHO+H2 +1.9900000E+013 +0.0000000E+000 +0.0000000E+000 !TROE PARAMETERS'
#===========================================================================================================
#\ENDSUBSPECIES: \IC4H7OH
#===========================================================================================================
#===========================================================================================================
#\SUBSPECIES: \IC3H6OHCHO
#===========================================================================================================
19900000000000 | 0 | 0 | IC4H7O+H=IC3H5CHO+H2 | TROE PARAMETERS
# 'IC3H6OHCHO+OH=>TC3H6OH+CO+H2O +6.1329900E+004 +2.6500000E+000 -4.5864000E+003 !TROE PARAMETERS'
61329.9 | 2.65 | -4586.4 | IC3H6OHCHO+OH==>TC3H6OH+CO+H2O | TROE PARAMETERS
# 'IC3H6OHCHO+H=>TC3H6OH+CO+H2 +8.6600000E+005 +2.3000000E+000 +1.4260000E+003 !TROE PARAMETERS'
866000 | 2.3 | 1426 | IC3H6OHCHO+H==>TC3H6OH+CO+H2 | TROE PARAMETERS
# 'IC3H6OHCHO+HO2=>TC3H6OH+CO+H2O2 +1.0100000E-004 +5.0000000E+000 +3.4290000E+003 !TROE PARAMETERS'
0.000101 | 5 | 3429 | IC3H6OHCHO+HO2==>TC3H6OH+CO+H2O2 | TROE PARAMETERS
# 'IC3H6OHCHO+CH3=>TC3H6OH+CO+CH4 +3.9400000E+000 +3.6000000E+000 +4.2230000E+003 !TROE PARAMETERS'
#===========================================================================================================
#\ENDSUBSPECIES: \IC3H6OHCHO
#===========================================================================================================
#===========================================================================================================
#\SUBSPECIES: \TC3H6OH
#===========================================================================================================
3.94 | 3.6 | 4223 | IC3H6OHCHO+CH3==>TC3H6OH+CO+CH4 | TROE PARAMETERS
# 'TC3H6OH<=>CH3COCH3+H +8.9810000E+011 +2.7100000E-001 +3.2990000E+004 !TROE PARAMETERS'
898100000000 | 0.271 | 32990 | TC3H6OH=CH3COCH3+H | TROE PARAMETERS
# 'TC3H6OH<=>IC3H5OH+H +4.2110000E+010 +1.0050000E+000 +4.0900000E+004 !TROE PARAMETERS'
42110000000 | 1.005 | 40900 | TC3H6OH=IC3H5OH+H | TROE PARAMETERS
# 'TC3H6OH+O2<=>CH3COCH3+HO2 +2.2300000E+013 +0.0000000E+000 +0.0000000E+000 !TROE PARAMETERS'
#===========================================================================================================
#\ENDSUBSPECIES: \TC3H6OH
#===========================================================================================================
#----------------------------------------------------------------------------------------------------------------------------------
#\ENDSUBMECH: \IC4H8
#----------------------------------------------------------------------------------------------------------------------------------
#----------------------------------------------------------------------------------------------------------------------------------
#\SUBMECH: \C4H8-1\C4H8-2
#\MECHCOMMENTS:
#\MECHWARNINGS:
#----------------------------------------------------------------------------------------------------------------------------------
#___________________________________________________________________________________________________________
#\REACTIONCLASS: \UNIMOL \A \N \EA
#___________________________________________________________________________________________________________
22300000000000 | 0 | 0 | TC3H6OH+O2=CH3COCH3+HO2 | TROE PARAMETERS
# 'C3H5-A+CH3(+M)<=>C4H8-1(+M) +1.0000000E+014 -3.2000000E-001 -2.6230000E+002 !TROE PARAMETERS'
# | 'LOW / +3.9100000E+060 -1.2810000E+001 +6.2500000E+003 /'
# | 'TROE / +1.0400000E-001 +1.6060000E+003 +6.0000000E+004 +6.1184000E+003 /'
# | 'H2 / 2.000 / H2O / 6.000 / CH4 / 2.000 / CO / 1.500 / CO2 / 2.000 / C2H6 / 3.000 / AR / 0.700 /'
100000000000000 | -0.32 | -262.3 | C3H5-A+CH3+M[TROE;+3.9100000E+060;-1.2810000E+001;6250;+1.0400000E-001;1606;+6.0000000E+004;+6.1184000E+003;H2(2);H2O(6);CH4(2);CO(1.500);CO2(2);C2H6(3);AR(0.700)]=C4H8-1 | TROE PARAMETERS
# 'C2H5+C2H3(+M)<=>C4H8-1(+M) +1.5000000E+013 +0.0000000E+000 +0.0000000E+000 !3RD BODY COLLIDER EFFICIENCIES'
# | 'LOW / +1.5500000E+056 -1.1790000E+001 +8.9845000E+003 /'
# | 'TROE / +1.9800000E-001 +2.2779000E+003 +6.0000000E+004 +5.7232000E+003 /'
# | 'H2 / 2.000 / H2O / 6.000 / CH4 / 2.000 / CO / 1.500 / CO2 / 2.000 / C2H6 / 3.000 / AR / 0.700 /'
15000000000000 | 0 | 0 | C2H5+C2H3+M[TROE;+1.5500000E+056;-1.1790000E+001;+8.9845000E+003;+1.9800000E-001;+2.2779000E+003;+6.0000000E+004;+5.7232000E+003;H2(2);H2O(6);CH4(2);CO(1.500);CO2(2);C2H6(3);AR(0.700)]=C4H8-1 | 3RD BODY COLLIDER EFFICIENCIES
# 'C4H71-4+H(+M)<=>C4H8-1(+M) +3.6000000E+013 +0.0000000E+000 +0.0000000E+000 !3RD BODY COLLIDER EFFICIENCIES'
# | 'LOW / +3.0100000E+048 -9.3200000E+000 +5.8336000E+003 /'
# | 'TROE / +4.9800000E-001 +1.3140000E+003 +1.3140000E+003 +5.0000000E+004 /'
# | 'H2 / 2.000 / H2O / 6.000 / CH4 / 2.000 / CO / 1.500 / CO2 / 2.000 / C2H6 / 3.000 / AR / 0.700 /'
36000000000000 | 0 | 0 | C4H71-4+H+M[TROE;+3.0100000E+048;-9.3200000E+000;+5.8336000E+003;+4.9800000E-001;1314;1314;+5.0000000E+004;H2(2);H2O(6);CH4(2);CO(1.500);CO2(2);C2H6(3);AR(0.700)]=C4H8-1 | 3RD BODY COLLIDER EFFICIENCIES
# 'C4H71-3+H<=>C4H8-1 +5.0000000E+013 +0.0000000E+000 +5.0000000E+003 !3RD BODY COLLIDER EFFICIENCIES'
50000000000000 | 0 | 5000 | C4H71-3+H=C4H8-1 | 3RD BODY COLLIDER EFFICIENCIES
# 'C3H5-S+CH3(+M)<=>C4H8-2(+M) +5.0000000E+013 +0.0000000E+000 +0.0000000E+000 !3RD BODY COLLIDER EFFICIENCIES'
# | 'LOW / +8.5400000E+058 -1.1940000E+001 +9.7698000E+003 /'
# | 'TROE / +1.7500000E-001 +1.3406000E+003 +6.0000000E+004 +1.0139800E+004 /'
# | 'H2 / 2.000 / H2O / 6.000 / CH4 / 2.000 / CO / 1.500 / CO2 / 2.000 / C2H6 / 3.000 / AR / 0.700 / C2H2 / 3.000 / C2H4 / 3.000 /'
50000000000000 | 0 | 0 | C3H5-S+CH3+M[TROE;+8.5400000E+058;-1.1940000E+001;+9.7698000E+003;+1.7500000E-001;+1.3406000E+003;+6.0000000E+004;+1.0139800E+004;H2(2);H2O(6);CH4(2);CO(1.500);CO2(2);C2H6(3);AR(0.700);C2H2(3);C2H4(3)]=C4H8-2 | 3RD BODY COLLIDER EFFICIENCIES
# 'C4H8-2<=>C3H5-A+CH3 +7.5000000E+065 -1.5600000E+001 +9.7300000E+004 !3RD BODY COLLIDER EFFICIENCIES'
7.5e+65 | -15.6 | 97300 | C4H8-2=C3H5-A+CH3 | 3RD BODY COLLIDER EFFICIENCIES
# 'C4H8-2<=>H+C4H71-3 +4.6000000E+084 -2.0030000E+001 +1.3278700E+005 !3RD BODY COLLIDER EFFICIENCIES'
#___________________________________________________________________________________________________________
#\REACTIONCLASS: \RH_R_ABSTRACTION \A \N \EA
#___________________________________________________________________________________________________________
#*******************************************ABSTRACTION BY OH****************************************!
4.6e+84 | -20.03 | 132787 | C4H8-2=H+C4H71-3 | 3RD BODY COLLIDER EFFICIENCIES
# 'C4H8-1+OH<=>C4H71-3+H2O +7.7690000E+005 +2.2000000E+000 -4.3718000E+002 !3RD BODY COLLIDER EFFICIENCIES'
776900 | 2.2 | -437.18 | C4H8-1+OH=C4H71-3+H2O | 3RD BODY COLLIDER EFFICIENCIES
# 'C4H8-1+OH<=>C4H71-4+H2O +8.6000000E+006 +2.0300000E+000 +2.6231000E+003 !3RD BODY COLLIDER EFFICIENCIES'
8600000 | 2.03 | 2623.1 | C4H8-1+OH=C4H71-4+H2O | 3RD BODY COLLIDER EFFICIENCIES
# 'C4H8-1+OH<=>C4H71-2+H2O +3.0000000E+006 +1.9700000E+000 +2.8476600E+003 !3RD BODY COLLIDER EFFICIENCIES'
3000000 | 1.97 | 2847.66 | C4H8-1+OH=C4H71-2+H2O | 3RD BODY COLLIDER EFFICIENCIES
# 'C4H8-1+OH<=>C4H71-1+H2O +6.9300000E+006 +1.9200000E+000 +4.9620400E+003 !3RD BODY COLLIDER EFFICIENCIES'
6930000 | 1.92 | 4962.04 | C4H8-1+OH=C4H71-1+H2O | 3RD BODY COLLIDER EFFICIENCIES
# 'C4H8-2+OH<=>C4H71-3+H2O +4.4600000E+006 +2.0720000E+000 +1.0508000E+003 !3RD BODY COLLIDER EFFICIENCIES'
4460000 | 2.072 | 1050.8 | C4H8-2+OH=C4H71-3+H2O | 3RD BODY COLLIDER EFFICIENCIES
# 'C4H8-2+OH<=>C4H72-2+H2O +6.0000000E+006 +1.9700000E+000 +2.8459000E+003 !3RD BODY COLLIDER EFFICIENCIES'
#**************************************** ABSTRACTION BY HO2******************************************!
6000000 | 1.97 | 2845.9 | C4H8-2+OH=C4H72-2+H2O | 3RD BODY COLLIDER EFFICIENCIES
# 'C4H8-1+HO2<=>C4H71-3+H2O2 +7.8200000E-001 +3.9700000E+000 +1.1702000E+004 !3RD BODY COLLIDER EFFICIENCIES'
0.782 | 3.97 | 11702 | C4H8-1+HO2=C4H71-3+H2O2 | 3RD BODY COLLIDER EFFICIENCIES
# 'C4H8-2+HO2<=>C4H71-3+H2O2 +6.9000000E-001 +4.0000000E+000 +1.2103000E+004 !3RD BODY COLLIDER EFFICIENCIES'
0.69 | 4 | 12103 | C4H8-2+HO2=C4H71-3+H2O2 | 3RD BODY COLLIDER EFFICIENCIES
# 'C4H8-1+HO2<=>C4H71-4+H2O2 +4.0800000E+001 +3.5900000E+000 +1.7160000E+004 !3RD BODY COLLIDER EFFICIENCIES'
40.8 | 3.59 | 17160 | C4H8-1+HO2=C4H71-4+H2O2 | 3RD BODY COLLIDER EFFICIENCIES
# 'C4H8-1+HO2<=>C4H71-1+H2O2 +9.5700000E+002 +3.0590000E+000 +2.0798600E+004 !3RD BODY COLLIDER EFFICIENCIES'
957 | 3.059 | 20798.6 | C4H8-1+HO2=C4H71-1+H2O2 | 3RD BODY COLLIDER EFFICIENCIES
# 'C4H8-1+HO2<=>C4H71-2+H2O2 +1.5600000E+004 +2.8200000E+000 +2.4427900E+004 !3RD BODY COLLIDER EFFICIENCIES'
15600 | 2.82 | 24427.9 | C4H8-1+HO2=C4H71-2+H2O2 | 3RD BODY COLLIDER EFFICIENCIES
# 'C4H8-2+HO2<=>C4H72-2+H2O2 +3.1200000E+004 +2.8200000E+000 +2.4427900E+004 !3RD BODY COLLIDER EFFICIENCIES'
31200 | 2.82 | 24427.9 | C4H8-2+HO2=C4H72-2+H2O2 | 3RD BODY COLLIDER EFFICIENCIES
# 'C4H8-1+H<=>C4H71-4+H2 +3.8400000E+004 +2.8700000E+000 +6.6110000E+003 !3RD BODY COLLIDER EFFICIENCIES'
38400 | 2.87 | 6611 | C4H8-1+H=C4H71-4+H2 | 3RD BODY COLLIDER EFFICIENCIES
# 'C4H8-1+H<=>C4H71-3+H2 +2.4200000E+003 +3.0500000E+000 +1.9950000E+003 !3RD BODY COLLIDER EFFICIENCIES'
2420 | 3.05 | 1995 | C4H8-1+H=C4H71-3+H2 | 3RD BODY COLLIDER EFFICIENCIES
# 'C4H8-1+H<=>C4H71-2+H2 +2.3700000E+004 +2.8500000E+000 +8.9170000E+003 !3RD BODY COLLIDER EFFICIENCIES'
23700 | 2.85 | 8917 | C4H8-1+H=C4H71-2+H2 | 3RD BODY COLLIDER EFFICIENCIES
# 'C4H8-1+H<=>C4H71-1+H2 +2.6300000E+004 +2.8300000E+000 +1.2050000E+004 !3RD BODY COLLIDER EFFICIENCIES'
#DUP FOUND AND IGNORED.
26300 | 2.83 | 12050 | C4H8-1+H=C4H71-1+H2 | 3RD BODY COLLIDER EFFICIENCIES
# 'C4H8-1+H<=>C4H71-1+H2 +2.2300000E+004 +2.8500000E+000 +1.1710000E+004 !3RD BODY COLLIDER EFFICIENCIES'
#DUP FOUND AND IGNORED.
22300 | 2.85 | 11710 | C4H8-1+H=C4H71-1+H2 | 3RD BODY COLLIDER EFFICIENCIES
# 'C4H8-2+H<=>C4H71-3+H2 +5.6200000E+002 +3.5000000E+000 +1.6270000E+003 !3RD BODY COLLIDER EFFICIENCIES'
562 | 3.5 | 1627 | C4H8-2+H=C4H71-3+H2 | 3RD BODY COLLIDER EFFICIENCIES
# 'C4H8-2+H<=>C4H72-2+H2 +8.4700000E+004 +2.7600000E+000 +9.3040000E+003 !3RD BODY COLLIDER EFFICIENCIES'
84700 | 2.76 | 9304 | C4H8-2+H=C4H72-2+H2 | 3RD BODY COLLIDER EFFICIENCIES
# 'C4H8-1+O<=>C4H71-3+OH +1.7500000E+011 +7.0000000E-001 +5.8840000E+003 !3RD BODY COLLIDER EFFICIENCIES'
175000000000 | 0.7 | 5884 | C4H8-1+O=C4H71-3+OH | 3RD BODY COLLIDER EFFICIENCIES
# 'C4H8-2+O<=>C4H71-3+OH +2.1900000E+011 +8.1000000E-001 +7.5500000E+003 !3RD BODY COLLIDER EFFICIENCIES'
219000000000 | 0.81 | 7550 | C4H8-2+O=C4H71-3+OH | 3RD BODY COLLIDER EFFICIENCIES
# 'C4H8-1+O<=>C4H71-1+OH +1.2000000E+011 +7.0000000E-001 +8.9591000E+003 !3RD BODY COLLIDER EFFICIENCIES'
120000000000 | 0.7 | 8959.1 | C4H8-1+O=C4H71-1+OH | 3RD BODY COLLIDER EFFICIENCIES
# 'C4H8-1+O<=>C4H71-2+OH +6.0300000E+010 +7.0000000E-001 +7.6320000E+003 !3RD BODY COLLIDER EFFICIENCIES'
60300000000 | 0.7 | 7632 | C4H8-1+O=C4H71-2+OH | 3RD BODY COLLIDER EFFICIENCIES
# 'C4H8-2+O<=>C4H72-2+OH +1.2060000E+011 +7.0000000E-001 +7.6320000E+003 !3RD BODY COLLIDER EFFICIENCIES'
120600000000 | 0.7 | 7632 | C4H8-2+O=C4H72-2+OH | 3RD BODY COLLIDER EFFICIENCIES
# 'C4H8-1+O<=>C4H71-4+OH +1.1300000E+014 +0.0000000E+000 +7.8500000E+003 !3RD BODY COLLIDER EFFICIENCIES'
113000000000000 | 0 | 7850 | C4H8-1+O=C4H71-4+OH | 3RD BODY COLLIDER EFFICIENCIES
# 'C4H8-1+O2<=>C4H71-3+HO2 +1.0000000E+014 +0.0000000E+000 +3.7190000E+004 !3RD BODY COLLIDER EFFICIENCIES'
100000000000000 | 0 | 37190 | C4H8-1+O2=C4H71-3+HO2 | 3RD BODY COLLIDER EFFICIENCIES
# 'C4H8-2+O2<=>C4H71-3+HO2 +2.0000000E+014 +0.0000000E+000 +3.9390000E+004 !3RD BODY COLLIDER EFFICIENCIES'
200000000000000 | 0 | 39390 | C4H8-2+O2=C4H71-3+HO2 | 3RD BODY COLLIDER EFFICIENCIES
# 'C4H8-1+O2<=>C4H71-1+HO2 +2.0000000E+013 +0.0000000E+000 +6.2270000E+004 !3RD BODY COLLIDER EFFICIENCIES'
20000000000000 | 0 | 62270 | C4H8-1+O2=C4H71-1+HO2 | 3RD BODY COLLIDER EFFICIENCIES
# 'C4H8-1+O2<=>C4H71-2+HO2 +1.0000000E+013 +0.0000000E+000 +5.8770000E+004 !3RD BODY COLLIDER EFFICIENCIES'
10000000000000 | 0 | 58770 | C4H8-1+O2=C4H71-2+HO2 | 3RD BODY COLLIDER EFFICIENCIES
# 'C4H8-2+O2<=>C4H72-2+HO2 +2.0000000E+013 +0.0000000E+000 +5.8770000E+004 !3RD BODY COLLIDER EFFICIENCIES'
20000000000000 | 0 | 58770 | C4H8-2+O2=C4H72-2+HO2 | 3RD BODY COLLIDER EFFICIENCIES
# 'C4H8-1+O2<=>C4H71-4+HO2 +6.0000000E+013 +0.0000000E+000 +5.2340000E+004 !3RD BODY COLLIDER EFFICIENCIES'
60000000000000 | 0 | 52340 | C4H8-1+O2=C4H71-4+HO2 | 3RD BODY COLLIDER EFFICIENCIES
# 'C4H8-1+CH3<=>C4H71-3+CH4 +2.2100000E+000 +3.5000000E+000 +5.6750000E+003 !3RD BODY COLLIDER EFFICIENCIES'
2.21 | 3.5 | 5675 | C4H8-1+CH3=C4H71-3+CH4 | 3RD BODY COLLIDER EFFICIENCIES
# 'C4H8-1+CH3<=>C4H71-4+CH4 +4.5200000E-001 +3.6500000E+000 +7.1540000E+003 !3RD BODY COLLIDER EFFICIENCIES'
0.452 | 3.65 | 7154 | C4H8-1+CH3=C4H71-4+CH4 | 3RD BODY COLLIDER EFFICIENCIES
# 'C4H8-2+CH3<=>C4H71-3+CH4 +7.1400000E+000 +3.5700000E+000 +7.6420000E+003 !3RD BODY COLLIDER EFFICIENCIES'
7.14 | 3.57 | 7642 | C4H8-2+CH3=C4H71-3+CH4 | 3RD BODY COLLIDER EFFICIENCIES
# 'C4H8-1+CH3<=>C4H71-1+CH4 +1.3480000E+000 +3.5000000E+000 +1.2850000E+004 !3RD BODY COLLIDER EFFICIENCIES'
1.348 | 3.5 | 12850 | C4H8-1+CH3=C4H71-1+CH4 | 3RD BODY COLLIDER EFFICIENCIES
# 'C4H8-1+CH3<=>C4H71-2+CH4 +8.4000000E-001 +3.5000000E+000 +1.1660000E+004 !3RD BODY COLLIDER EFFICIENCIES'
0.84 | 3.5 | 11660 | C4H8-1+CH3=C4H71-2+CH4 | 3RD BODY COLLIDER EFFICIENCIES
# 'C4H8-2+CH3<=>C4H72-2+CH4 +1.6800000E+000 +3.5000000E+000 +1.1660000E+004 !3RD BODY COLLIDER EFFICIENCIES'
1.68 | 3.5 | 11660 | C4H8-2+CH3=C4H72-2+CH4 | 3RD BODY COLLIDER EFFICIENCIES
# 'C4H8-1+CH3O2<=>C4H71-3+CH3O2H +2.7000000E+004 +7.0000000E-001 +5.8840000E+003 !3RD BODY COLLIDER EFFICIENCIES'
27000 | 0.7 | 5884 | C4H8-1+CH3O2=C4H71-3+CH3O2H | 3RD BODY COLLIDER EFFICIENCIES
# 'C4H8-1+CH3O2<=>C4H71-4+CH3O2H +2.3800000E+003 +2.5500000E+000 +1.6490000E+004 !3RD BODY COLLIDER EFFICIENCIES'
2380 | 2.55 | 16490 | C4H8-1+CH3O2=C4H71-4+CH3O2H | 3RD BODY COLLIDER EFFICIENCIES
# 'C4H8-1+CH3O<=>C4H71-3+CH3OH +4.0000000E+001 +2.9000000E+000 +8.6090000E+003 !3RD BODY COLLIDER EFFICIENCIES'
40 | 2.9 | 8609 | C4H8-1+CH3O=C4H71-3+CH3OH | 3RD BODY COLLIDER EFFICIENCIES
# 'C4H8-1+CH3O<=>C4H71-4+CH3OH +2.1700000E+011 +0.0000000E+000 +6.4580000E+003 !3RD BODY COLLIDER EFFICIENCIES'
217000000000 | 0 | 6458 | C4H8-1+CH3O=C4H71-4+CH3OH | 3RD BODY COLLIDER EFFICIENCIES
# 'C4H8-2+CH3O<=>C4H71-3+CH3OH +1.8000000E+001 +2.9500000E+000 +1.1990000E+004 !3RD BODY COLLIDER EFFICIENCIES'
18 | 2.95 | 11990 | C4H8-2+CH3O=C4H71-3+CH3OH | 3RD BODY COLLIDER EFFICIENCIES
# 'C4H8-1+CH3CO3<=>C4H71-3+CH3CO3H +1.0000000E+011 +0.0000000E+000 +8.0000000E+003 !3RD BODY COLLIDER EFFICIENCIES'
100000000000 | 0 | 8000 | C4H8-1+CH3CO3=C4H71-3+CH3CO3H | 3RD BODY COLLIDER EFFICIENCIES
# 'C4H8-1+C3H5-A<=>C4H71-3+C3H6 +7.9000000E+010 +0.0000000E+000 +1.2400000E+004 !3RD BODY COLLIDER EFFICIENCIES'
79000000000 | 0 | 12400 | C4H8-1+C3H5-A=C4H71-3+C3H6 | 3RD BODY COLLIDER EFFICIENCIES
# 'C4H8-1+C2H5O2<=>C4H71-3+C2H5O2H +1.4000000E+012 +0.0000000E+000 +1.4900000E+004 !3RD BODY COLLIDER EFFICIENCIES'
1400000000000 | 0 | 14900 | C4H8-1+C2H5O2=C4H71-3+C2H5O2H | 3RD BODY COLLIDER EFFICIENCIES
# 'C4H8-1+NC3H7O2<=>C4H71-3+NC3H7O2H +1.4000000E+012 +0.0000000E+000 +1.4900000E+004 !3RD BODY COLLIDER EFFICIENCIES'
1400000000000 | 0 | 14900 | C4H8-1+NC3H7O2=C4H71-3+NC3H7O2H | 3RD BODY COLLIDER EFFICIENCIES
# 'C4H8-1+IC3H7O2<=>C4H71-3+IC3H7O2H +1.4000000E+012 +0.0000000E+000 +1.4900000E+004 !3RD BODY COLLIDER EFFICIENCIES'
1400000000000 | 0 | 14900 | C4H8-1+IC3H7O2=C4H71-3+IC3H7O2H | 3RD BODY COLLIDER EFFICIENCIES
# 'C4H8-1+PC4H9O2<=>C4H71-3+PC4H9O2H +1.4000000E+012 +0.0000000E+000 +1.4900000E+004 !3RD BODY COLLIDER EFFICIENCIES'
1400000000000 | 0 | 14900 | C4H8-1+PC4H9O2=C4H71-3+PC4H9O2H | 3RD BODY COLLIDER EFFICIENCIES
# 'C4H8-1+SC4H9O2<=>C4H71-3+SC4H9O2H +1.4000000E+012 +0.0000000E+000 +1.4900000E+004 !3RD BODY COLLIDER EFFICIENCIES'
1400000000000 | 0 | 14900 | C4H8-1+SC4H9O2=C4H71-3+SC4H9O2H | 3RD BODY COLLIDER EFFICIENCIES
# 'C4H8-2+NC3H7O2<=>C4H71-3+NC3H7O2H +3.2000000E+012 +0.0000000E+000 +1.4900000E+004 !3RD BODY COLLIDER EFFICIENCIES'
3200000000000 | 0 | 14900 | C4H8-2+NC3H7O2=C4H71-3+NC3H7O2H | 3RD BODY COLLIDER EFFICIENCIES
# 'C4H8-2+IC3H7O2<=>C4H71-3+IC3H7O2H +3.2000000E+012 +0.0000000E+000 +1.4900000E+004 !3RD BODY COLLIDER EFFICIENCIES'
3200000000000 | 0 | 14900 | C4H8-2+IC3H7O2=C4H71-3+IC3H7O2H | 3RD BODY COLLIDER EFFICIENCIES
# 'C4H8-2+PC4H9O2<=>C4H71-3+PC4H9O2H +3.2000000E+012 +0.0000000E+000 +1.4900000E+004 !3RD BODY COLLIDER EFFICIENCIES'
3200000000000 | 0 | 14900 | C4H8-2+PC4H9O2=C4H71-3+PC4H9O2H | 3RD BODY COLLIDER EFFICIENCIES
# 'C4H8-2+SC4H9O2<=>C4H71-3+SC4H9O2H +3.2000000E+012 +0.0000000E+000 +1.4900000E+004 !3RD BODY COLLIDER EFFICIENCIES'
3200000000000 | 0 | 14900 | C4H8-2+SC4H9O2=C4H71-3+SC4H9O2H | 3RD BODY COLLIDER EFFICIENCIES
# 'C4H71-3+C2H5<=>C4H8-1+C2H4 +2.5900000E+012 +0.0000000E+000 -1.3100000E+002 !3RD BODY COLLIDER EFFICIENCIES'
2590000000000 | 0 | -131 | C4H71-3+C2H5=C4H8-1+C2H4 | 3RD BODY COLLIDER EFFICIENCIES
# 'C4H71-3+CH3O<=>C4H8-1+CH2O +2.4100000E+013 +0.0000000E+000 +0.0000000E+000 !3RD BODY COLLIDER EFFICIENCIES'
24100000000000 | 0 | 0 | C4H71-3+CH3O=C4H8-1+CH2O | 3RD BODY COLLIDER EFFICIENCIES
# 'IC4H9O2+C4H8-1<=>IC4H9O2H+C4H71-3 +1.4000000E+012 +0.0000000E+000 +1.4900000E+004 !3RD BODY COLLIDER EFFICIENCIES'
1400000000000 | 0 | 14900 | IC4H9O2+C4H8-1=IC4H9O2H+C4H71-3 | 3RD BODY COLLIDER EFFICIENCIES
# 'TC4H9O2+C4H8-1<=>TC4H9O2H+C4H71-3 +1.4000000E+012 +0.0000000E+000 +1.4900000E+004 !3RD BODY COLLIDER EFFICIENCIES'
1400000000000 | 0 | 14900 | TC4H9O2+C4H8-1=TC4H9O2H+C4H71-3 | 3RD BODY COLLIDER EFFICIENCIES
# 'IC4H9O2+C4H8-2<=>IC4H9O2H+C4H71-3 +1.4000000E+012 +0.0000000E+000 +1.4900000E+004 !3RD BODY COLLIDER EFFICIENCIES'
1400000000000 | 0 | 14900 | IC4H9O2+C4H8-2=IC4H9O2H+C4H71-3 | 3RD BODY COLLIDER EFFICIENCIES
# 'TC4H9O2+C4H8-2<=>TC4H9O2H+C4H71-3 +1.4000000E+012 +0.0000000E+000 +1.4900000E+004 !3RD BODY COLLIDER EFFICIENCIES'
#___________________________________________________________________________________________________________
#\REACTIONCLASS: \R_DECOMPOSITION \A \N \EA
#___________________________________________________________________________________________________________
1400000000000 | 0 | 14900 | TC4H9O2+C4H8-2=TC4H9O2H+C4H71-3 | 3RD BODY COLLIDER EFFICIENCIES
# 'C4H71-1<=>C4H6-1+H +8.9500000E+008 +1.1400000E+000 +3.5636458E+004 !3RD BODY COLLIDER EFFICIENCIES'
895000000 | 1.14 | 35636.458 | C4H71-1=C4H6-1+H | 3RD BODY COLLIDER EFFICIENCIES
# 'C4H71-1<=>C2H5+C2H2 +2.8500000E+012 +6.8000000E-001 +3.3178291E+004 !3RD BODY COLLIDER EFFICIENCIES'
2850000000000 | 0.68 | 33178.291 | C4H71-1=C2H5+C2H2 | 3RD BODY COLLIDER EFFICIENCIES
# 'C4H71-2<=>C4H6-1+H +9.7900000E+008 +1.2000000E+000 +3.8080714E+004 !3RD BODY COLLIDER EFFICIENCIES'
979000000 | 1.2 | 38080.714 | C4H71-2=C4H6-1+H | 3RD BODY COLLIDER EFFICIENCIES
# 'C4H71-2<=>C4H612+H +1.9900000E+008 +1.5600000E+000 +3.7683274E+004 !3RD BODY COLLIDER EFFICIENCIES'
199000000 | 1.56 | 37683.274 | C4H71-2=C4H612+H | 3RD BODY COLLIDER EFFICIENCIES
# 'C4H71-2<=>C3H4-A+CH3 +1.2300000E+010 +1.1900000E+000 +3.2915981E+004 !3RD BODY COLLIDER EFFICIENCIES'
12300000000 | 1.19 | 32915.981 | C4H71-2=C3H4-A+CH3 | 3RD BODY COLLIDER EFFICIENCIES
# 'C4H71-3<=>C4H612+H +3.9500000E+011 +9.3000000E-001 +6.1611149E+004 !3RD BODY COLLIDER EFFICIENCIES'
395000000000 | 0.93 | 61611.149 | C4H71-3=C4H612+H | 3RD BODY COLLIDER EFFICIENCIES
# 'C4H71-3<=>C4H6+H +8.5300000E+007 +1.9500000E+000 +4.7490106E+004 !3RD BODY COLLIDER EFFICIENCIES'
85300000 | 1.95 | 47490.106 | C4H71-3=C4H6+H | 3RD BODY COLLIDER EFFICIENCIES
# 'C4H71-4<=>C2H4+C2H3 +2.8400000E+010 +9.9000000E-001 +3.8998800E+004 !3RD BODY COLLIDER EFFICIENCIES'
28400000000 | 0.99 | 38998.8 | C4H71-4=C2H4+C2H3 | 3RD BODY COLLIDER EFFICIENCIES
# 'C4H71-4<=>C4H6+H +1.3200000E+005 +2.2800000E+000 +3.3245856E+004 !3RD BODY COLLIDER EFFICIENCIES'
132000 | 2.28 | 33245.856 | C4H71-4=C4H6+H | 3RD BODY COLLIDER EFFICIENCIES
# 'C4H72-2<=>C4H6-2+H +7.8700000E+009 +1.1600000E+000 +3.6173002E+004 !3RD BODY COLLIDER EFFICIENCIES'
7870000000 | 1.16 | 36173.002 | C4H72-2=C4H6-2+H | 3RD BODY COLLIDER EFFICIENCIES
# 'C4H72-2<=>C4H612+H +9.5400000E+007 +1.8100000E+000 +3.8992838E+004 !3RD BODY COLLIDER EFFICIENCIES'
95400000 | 1.81 | 38992.838 | C4H72-2=C4H612+H | 3RD BODY COLLIDER EFFICIENCIES
# 'C4H72-2<=>C3H4-P+CH3 +6.3000000E+011 +9.3000000E-001 +3.4754141E+004 !3RD BODY COLLIDER EFFICIENCIES'
630000000000 | 0.93 | 34754.141 | C4H72-2=C3H4-P+CH3 | 3RD BODY COLLIDER EFFICIENCIES
# 'C4H71-3<=>C4H71-4 +5.6200000E-012 +7.1900000E+000 +3.6200822E+004 !3RD BODY COLLIDER EFFICIENCIES'
5.62e-12 | 7.19 | 36200.822 | C4H71-3=C4H71-4 | 3RD BODY COLLIDER EFFICIENCIES
# 'C4H71-3<=>C4H72-2 +6.7600000E-023 +1.0210000E+001 +4.1574211E+004 !3RD BODY COLLIDER EFFICIENCIES'
#___________________________________________________________________________________________________________
#\REACTIONCLASS: \RA_HO2_PRODUCTS \A \N \EA
#___________________________________________________________________________________________________________
6.76e-23 | 10.21 | 41574.211 | C4H71-3=C4H72-2 | 3RD BODY COLLIDER EFFICIENCIES
# 'C4H71-3+HO2<=>C4H71-3OOH +1.0000000E+000 +1.0000000E+000 +1.0000000E+000 !3RD BODY COLLIDER EFFICIENCIES'
# | 'PLOG / +1.0000000E-002 +2.0500000E+001 +1.2400000E+000 -2.2589000E+004 /'
# | 'PLOG / +1.0000000E-001 +3.6900000E+006 +8.0000000E-002 -1.8331000E+004 /'
# | 'PLOG / +1.0000000E+000 +2.0200000E+013 -1.4500000E+000 -1.1709000E+004 /'
# | 'PLOG / +2.0000000E+000 +1.4900000E+015 -1.8700000E+000 -9.6040000E+003 /'
# | 'PLOG / +5.0000000E+000 +1.8500000E+017 -2.3100000E+000 -6.9910000E+003 /'
# | 'PLOG / +1.0000000E+001 +2.8800000E+018 -2.5500000E+000 -5.2600000E+003 /'
# | 'PLOG / +3.0000000E+001 +3.4500000E+019 -2.7100000E+000 -3.1400000E+003 /'
# | 'PLOG / +5.0000000E+001 +5.3300000E+019 -2.7000000E+000 -2.4380000E+003 /'
1 | 1 | 1 | C4H71-3+HO2+M[PLOG; .01; 20.5; 1.24;-22589; .1; 3690000; .08;-18331; 1; 2.02E+13;-1.45;-11709; 2; 1.49E+15;-1.87;-9604; 5; 1.85E+17;-2.31;-6991; 10; 2.88E+18;-2.55;-5260; 30; 3.45E+19;-2.71;-3140; 50; 5.33E+19;-2.7;-2438]=C4H71-3OOH | 3RD BODY COLLIDER EFFICIENCIES
# 'C4H71-3+HO2<=>C4H71-O+OH +1.0000000E+000 +1.0000000E+000 +1.0000000E+000 !3RD BODY COLLIDER EFFICIENCIES'
# | 'PLOG / +1.0000000E-002 +6.9000000E+020 -2.6800000E+000 +2.2900000E+002 /'
# | 'PLOG / +1.0000000E-001 +4.5000000E+022 -3.1800000E+000 +1.7600000E+003 /'
# | 'PLOG / +1.0000000E+000 +8.6100000E+027 -4.6300000E+000 +6.4150000E+003 /'
# | 'PLOG / +2.0000000E+000 +1.9200000E+030 -5.2800000E+000 +8.5780000E+003 /'
# | 'PLOG / +5.0000000E+000 +5.4600000E+033 -6.2200000E+000 +1.1879000E+004 /'
# | 'PLOG / +1.0000000E+001 +2.9800000E+036 -6.9700000E+000 +1.4600000E+004 /'
# | 'PLOG / +3.0000000E+001 +5.5800000E+040 -8.1400000E+000 +1.9040000E+004 /'
# | 'PLOG / +5.0000000E+001 +4.4400000E+042 -8.6700000E+000 +2.1071000E+004 /'
1 | 1 | 1 | C4H71-3+HO2+M[PLOG; .01; 6.9E+20;-2.68; 229; .1; 4.5E+22;-3.18; 1760; 1; 8.61E+27;-4.63; 6415; 2; 1.92E+30;-5.28; 8578; 5; 5.46E+33;-6.22; 11879; 10; 2.98E+36;-6.97; 14600; 30; 5.58D+40;-8.140000000000001; 19040; 50; 4.44D+42;-8.67; 21071]=C4H71-O+OH | 3RD BODY COLLIDER EFFICIENCIES
# 'C4H71-3+HO2<=>C2H3COCH3+H2O +1.0000000E+000 +1.0000000E+000 +1.0000000E+000 !3RD BODY COLLIDER EFFICIENCIES'
# | 'PLOG / +1.0000000E-002 +5.1600000E+014 -1.7400000E+000 +1.9100000E+003 /'
# | 'PLOG / +1.0000000E-001 +1.6200000E+016 -2.1600000E+000 +3.1670000E+003 /'
# | 'PLOG / +1.0000000E+000 +9.7300000E+020 -3.4700000E+000 +7.3390000E+003 /'
# | 'PLOG / +2.0000000E+000 +1.7000000E+023 -4.0900000E+000 +9.3780000E+003 /'
# | 'PLOG / +5.0000000E+000 +4.3300000E+026 -5.0200000E+000 +1.2574000E+004 /'
# | 'PLOG / +1.0000000E+001 +2.5900000E+029 -5.7800000E+000 +1.5275000E+004 /'
# | 'PLOG / +3.0000000E+001 +7.8500000E+033 -7.0100000E+000 +1.9801000E+004 /'
# | 'PLOG / +5.0000000E+001 +8.8400000E+035 -7.5800000E+000 +2.1918000E+004 /'
1 | 1 | 1 | C4H71-3+HO2+M[PLOG; .01; 5.16E+14;-1.74; 1910; .1; 1.62E+16;-2.16; 3167; 1; 9.73E+20;-3.47; 7339; 2; 1.7E+23;-4.09; 9378; 5; 4.33E+26;-5.02; 12574; 10; 2.59E+29;-5.78; 15275; 30; 7.85E+33;-7.01; 19801; 50; 8.84E+35;-7.58; 21918]=C2H3COCH3+H2O | 3RD BODY COLLIDER EFFICIENCIES
# 'C4H71-3OOH<=>C4H71-O+OH +1.0000000E+000 +1.0000000E+000 +1.0000000E+000 !3RD BODY COLLIDER EFFICIENCIES'
# | 'PLOG / +1.0000000E-002 +4.4100000E+035 -7.3700000E+000 +3.9745000E+004 /'
# | 'PLOG / +1.0000000E-001 +6.6400000E+037 -7.6000000E+000 +4.4224000E+004 /'
# | 'PLOG / +1.0000000E+000 +7.0900000E+037 -7.2400000E+000 +4.7692000E+004 /'
# | 'PLOG / +2.0000000E+000 +1.9200000E+037 -6.9700000E+000 +4.8350000E+004 /'
# | 'PLOG / +5.0000000E+000 +1.2000000E+036 -6.5100000E+000 +4.8849000E+004 /'
# | 'PLOG / +1.0000000E+001 +7.1700000E+034 -6.0800000E+000 +4.8933000E+004 /'
# | 'PLOG / +3.0000000E+001 +3.6900000E+032 -5.3200000E+000 +4.8614000E+004 /'
# | 'PLOG / +5.0000000E+001 +3.0400000E+031 -4.9700000E+000 +4.8341000E+004 /'
1 | 1 | 1 | C4H71-3OOH+M[PLOG; .01; 4.41E+35;-7.37; 39745; .1; 6.64D+37;-7.6; 44224; 1; 7.09D+37;-7.24; 47692; 2; 1.92D+37;-6.97; 48350; 5; 1.2E+36;-6.51; 48849; 10; 7.17E+34;-6.08; 48933; 30; 3.69E+32;-5.32; 48614; 50; 3.04E+31;-4.97; 48341]=C4H71-O+OH | 3RD BODY COLLIDER EFFICIENCIES
# 'C4H71-3OOH<=>C2H3COCH3+H2O +1.0000000E+000 +1.0000000E+000 +1.0000000E+000 !3RD BODY COLLIDER EFFICIENCIES'
# | 'PLOG / +1.0000000E-002 +3.5800000E+023 -4.6400000E+000 +3.8121000E+004 /'
# | 'PLOG / +1.0000000E-001 +2.8500000E+027 -5.3600000E+000 +4.3407000E+004 /'
# | 'PLOG / +1.0000000E+000 +2.6300000E+029 -5.5300000E+000 +4.8042000E+004 /'
# | 'PLOG / +2.0000000E+000 +2.8300000E+029 -5.4300000E+000 +4.9101000E+004 /'
# | 'PLOG / +5.0000000E+000 +1.0400000E+029 -5.1800000E+000 +5.0137000E+004 /'
# | 'PLOG / +1.0000000E+001 +2.1200000E+028 -4.8900000E+000 +5.0610000E+004 /'
# | 'PLOG / +3.0000000E+001 +5.3900000E+026 -4.3300000E+000 +5.0818000E+004 /'
# | 'PLOG / +5.0000000E+001 +7.7600000E+025 -4.0400000E+000 +5.0737000E+004 /'
1 | 1 | 1 | C4H71-3OOH+M[PLOG; .01; 3.58E+23;-4.64; 38121; .1; 2.85E+27;-5.36; 43407; 1; 2.63E+29;-5.53; 48042; 2; 2.83E+29;-5.43; 49101; 5; 1.04E+29;-5.18; 50137; 10; 2.12E+28;-4.89; 50610; 30; 5.39E+26;-4.33; 50818; 50; 7.76E+25;-4.04; 50737]=C2H3COCH3+H2O | 3RD BODY COLLIDER EFFICIENCIES
# 'C4H71-O<=>C2H3+CH3CHO +8.5200000E+025 -3.6100000E+000 +2.7863400E+004 !3RD BODY COLLIDER EFFICIENCIES'
8.52e+25 | -3.61 | 27863.4 | C4H71-O=C2H3+CH3CHO | 3RD BODY COLLIDER EFFICIENCIES
# 'C4H71-O<=>AC3H5OCH2 +1.3500000E+018 -1.7300000E+000 +1.7386500E+004 !3RD BODY COLLIDER EFFICIENCIES'
1.35e+18 | -1.73 | 17386.5 | C4H71-O=AC3H5OCH2 | 3RD BODY COLLIDER EFFICIENCIES
# 'C4H71-O<=>CH2CH2COCH3 +1.6700000E+021 -2.7400000E+000 +2.0337700E+004 !3RD BODY COLLIDER EFFICIENCIES'
1.67e+21 | -2.74 | 20337.7 | C4H71-O=CH2CH2COCH3 | 3RD BODY COLLIDER EFFICIENCIES
# 'C4H71-O<=>C2H3COCH3+H +2.5700000E+020 -2.0600000E+000 +2.2040100E+004 !3RD BODY COLLIDER EFFICIENCIES'
2.57e+20 | -2.06 | 22040.1 | C4H71-O=C2H3COCH3+H | 3RD BODY COLLIDER EFFICIENCIES
# 'C4H71-O<=>C2H4+CH3CO +4.7500000E+008 +1.1400000E+000 +2.0922500E+004 !3RD BODY COLLIDER EFFICIENCIES'
475000000 | 1.14 | 20922.5 | C4H71-O=C2H4+CH3CO | 3RD BODY COLLIDER EFFICIENCIES
# 'AC3H5OCH2<=>C3H5-A+CH2O +8.8100000E+014 -3.2600000E-001 +3.1553100E+004 !3RD BODY COLLIDER EFFICIENCIES'
881000000000000 | -0.326 | 31553.1 | AC3H5OCH2=C3H5-A+CH2O | 3RD BODY COLLIDER EFFICIENCIES
# 'AC3H5OCH2<=>CH2CH2COCH3 +2.5100000E+020 -2.6300000E+000 +2.9288400E+004 !3RD BODY COLLIDER EFFICIENCIES'
2.51e+20 | -2.63 | 29288.4 | AC3H5OCH2=CH2CH2COCH3 | 3RD BODY COLLIDER EFFICIENCIES
# 'AC3H5OCH2<=>C2H3COCH3+H +3.9800000E+018 -1.6200000E+000 +3.0129800E+004 !3RD BODY COLLIDER EFFICIENCIES'
3.98e+18 | -1.62 | 30129.8 | AC3H5OCH2=C2H3COCH3+H | 3RD BODY COLLIDER EFFICIENCIES
# 'AC3H5OCH2<=>C3H6+HCO +3.7300000E+014 -7.2600000E-001 +3.2008300E+004 !3RD BODY COLLIDER EFFICIENCIES'
373000000000000 | -0.726 | 32008.3 | AC3H5OCH2=C3H6+HCO | 3RD BODY COLLIDER EFFICIENCIES
# 'CH2CH2COCH3<=>C2H3+CH3CHO +1.9300000E+019 -1.9400000E+000 +4.8440000E+004 !3RD BODY COLLIDER EFFICIENCIES'
1.93e+19 | -1.94 | 48440 | CH2CH2COCH3=C2H3+CH3CHO | 3RD BODY COLLIDER EFFICIENCIES
# 'CH2CH2COCH3<=>C2H3COCH3+H +4.5200000E+012 +2.1400000E-001 +3.4570500E+004 !3RD BODY COLLIDER EFFICIENCIES'
4520000000000 | 0.214 | 34570.5 | CH2CH2COCH3=C2H3COCH3+H | 3RD BODY COLLIDER EFFICIENCIES
# 'CH2CH2COCH3<=>C2H4+CH3CO +1.5900000E+013 +6.3000000E-002 +2.4086300E+004 !3RD BODY COLLIDER EFFICIENCIES'
15900000000000 | 0.063 | 24086.3 | CH2CH2COCH3=C2H4+CH3CO | 3RD BODY COLLIDER EFFICIENCIES
# 'C2H3+CH3CHO<=>C2H4+CH3CO +1.6500000E+001 +3.1700000E+000 +9.3998000E+003 !3RD BODY COLLIDER EFFICIENCIES'
16.5 | 3.17 | 9399.8 | C2H3+CH3CHO=C2H4+CH3CO | 3RD BODY COLLIDER EFFICIENCIES
# 'C4H71-3+HO2<=>C4H72-1OOH +1.0000000E+000 +1.0000000E+000 +1.0000000E+000 !3RD BODY COLLIDER EFFICIENCIES'
# | 'PLOG / +1.0000000E-002 +1.0000000E+007 -3.3000000E-001 -1.7896000E+004 /'
# | 'PLOG / +1.0000000E-001 +1.1500000E+011 -1.1600000E+000 -1.4831000E+004 /'
# | 'PLOG / +1.0000000E+000 +2.9500000E+016 -2.3300000E+000 -9.4510000E+003 /'
# | 'PLOG / +2.0000000E+000 +7.6800000E+017 -2.6200000E+000 -7.7050000E+003 /'
# | 'PLOG / +5.0000000E+000 +2.2100000E+019 -2.8900000E+000 -5.5560000E+003 /'
# | 'PLOG / +1.0000000E+001 +1.1400000E+020 -2.9900000E+000 -4.1590000E+003 /'
# | 'PLOG / +3.0000000E+001 +2.8000000E+020 -2.9600000E+000 -2.5030000E+003 /'
# | 'PLOG / +5.0000000E+001 +2.4000000E+020 -2.8800000E+000 -1.9710000E+003 /'
1 | 1 | 1 | C4H71-3+HO2+M[PLOG; .01; 1E+07;-.33;-17896; .1; 1.15E+11;-1.16;-14831; 1; 2.95E+16;-2.33;-9451; 2; 7.68E+17;-2.62;-7705; 5; 2.21E+19;-2.89;-5556; 10; 1.14E+20;-2.99;-4159; 30; 2.8E+20;-2.96;-2503; 50; 2.4E+20;-2.88;-1971]=C4H72-1OOH | 3RD BODY COLLIDER EFFICIENCIES
# 'C4H71-3+HO2<=>C4H7O2-1+OH +1.0000000E+000 +1.0000000E+000 +1.0000000E+000 !3RD BODY COLLIDER EFFICIENCIES'
# | 'PLOG / +1.0000000E-002 +6.8100000E+020 -2.6800000E+000 +2.1700000E+002 /'
# | 'PLOG / +1.0000000E-001 +2.2500000E+022 -3.1000000E+000 +1.5160000E+003 /'
# | 'PLOG / +1.0000000E+000 +2.7500000E+027 -4.4900000E+000 +6.0670000E+003 /'
# | 'PLOG / +2.0000000E+000 +6.2700000E+029 -5.1400000E+000 +8.2730000E+003 /'
# | 'PLOG / +5.0000000E+000 +1.9600000E+033 -6.0900000E+000 +1.1661000E+004 /'
# | 'PLOG / +1.0000000E+001 +1.1600000E+036 -6.8500000E+000 +1.4456000E+004 /'
# | 'PLOG / +3.0000000E+001 +2.5100000E+040 -8.0400000E+000 +1.9009000E+004 /'
# | 'PLOG / +5.0000000E+001 +2.1800000E+042 -8.5800000E+000 +2.1090000E+004 /'
1 | 1 | 1 | C4H71-3+HO2+M[PLOG; .01; 6.81E+20;-2.68; 217; .1; 2.25E+22;-3.1; 1516; 1; 2.75E+27;-4.49; 6067; 2; 6.27E+29;-5.14; 8273; 5; 1.96E+33;-6.09; 11661; 10; 1.16E+36;-6.85; 14456; 30; 2.51D+40;-8.04; 19009; 50; 2.18D+42;-8.58; 21090]=C4H7O2-1+OH | 3RD BODY COLLIDER EFFICIENCIES
# 'C4H71-3+HO2<=>SC3H5CHO+H2O +1.0000000E+000 +1.0000000E+000 +1.0000000E+000 !3RD BODY COLLIDER EFFICIENCIES'
# | 'PLOG / +1.0000000E-002 +1.6200000E+014 -1.6000000E+000 +1.5190000E+003 /'
# | 'PLOG / +1.0000000E-001 +3.1900000E+015 -1.9600000E+000 +2.6200000E+003 /'
# | 'PLOG / +1.0000000E+000 +1.6900000E+020 -3.2600000E+000 +6.8000000E+003 /'
# | 'PLOG / +2.0000000E+000 +3.3900000E+022 -3.8900000E+000 +8.9180000E+003 /'
# | 'PLOG / +5.0000000E+000 +1.0900000E+026 -4.8500000E+000 +1.2249000E+004 /'
# | 'PLOG / +1.0000000E+001 +7.8100000E+028 -5.6300000E+000 +1.5058000E+004 /'
# | 'PLOG / +3.0000000E+001 +3.1400000E+033 -6.8900000E+000 +1.9743000E+004 /'
# | 'PLOG / +5.0000000E+001 +4.0700000E+035 -7.4800000E+000 +2.1927000E+004 /'
1 | 1 | 1 | C4H71-3+HO2+M[PLOG; .01; 1.62E+14;-1.6; 1519; .1; 3.19E+15;-1.96; 2620; 1; 1.69E+20;-3.26; 6800; 2; 3.39E+22;-3.89; 8918; 5; 1.09E+26;-4.85; 12249; 10; 7.81E+28;-5.63; 15058; 30; 3.14E+33;-6.89; 19743; 50; 4.07E+35;-7.48; 21927]=SC3H5CHO+H2O | 3RD BODY COLLIDER EFFICIENCIES
# 'C4H72-1OOH<=>C4H7O2-1+OH +1.0000000E+000 +1.0000000E+000 +1.0000000E+000 !3RD BODY COLLIDER EFFICIENCIES'
# | 'PLOG / +1.0000000E-002 +5.0700000E+035 -7.3900000E+000 +3.9733000E+004 /'
# | 'PLOG / +1.0000000E-001 +7.6900000E+037 -7.6300000E+000 +4.3994000E+004 /'
# | 'PLOG / +1.0000000E+000 +2.7600000E+037 -7.1400000E+000 +4.7024000E+004 /'
# | 'PLOG / +2.0000000E+000 +4.3200000E+036 -6.8100000E+000 +4.7507000E+004 /'
# | 'PLOG / +5.0000000E+000 +1.2100000E+035 -6.2400000E+000 +4.7760000E+004 /'
# | 'PLOG / +1.0000000E+001 +3.9200000E+033 -5.7400000E+000 +4.7658000E+004 /'
# | 'PLOG / +3.0000000E+001 +8.6200000E+030 -4.8800000E+000 +4.7084000E+004 /'
# | 'PLOG / +5.0000000E+001 +5.2900000E+029 -4.5000000E+000 +4.6721000E+004 /'
1 | 1 | 1 | C4H72-1OOH+M[PLOG; .01; 5.07E+35;-7.39; 39733; .1; 7.69D+37;-7.63; 43994; 1; 2.76D+37;-7.14; 47024; 2; 4.32E+36;-6.81; 47507; 5; 1.21E+35;-6.24; 47760; 10; 3.92E+33;-5.74; 47658; 30; 8.62E+30;-4.88; 47084; 50; 5.29E+29;-4.5; 46721]=C4H7O2-1+OH | 3RD BODY COLLIDER EFFICIENCIES
# 'C4H72-1OOH<=>SC3H5CHO+H2O +1.0000000E+000 +1.0000000E+000 +1.0000000E+000 !3RD BODY COLLIDER EFFICIENCIES'
# | 'PLOG / +1.0000000E-002 +1.1500000E+024 -4.7800000E+000 +3.8584000E+004 /'
# | 'PLOG / +1.0000000E-001 +9.6500000E+027 -5.5100000E+000 +4.3561000E+004 /'
# | 'PLOG / +1.0000000E+000 +2.3300000E+029 -5.5300000E+000 +4.7626000E+004 /'
# | 'PLOG / +2.0000000E+000 +1.2900000E+029 -5.3500000E+000 +4.8469000E+004 /'
# | 'PLOG / +5.0000000E+000 +1.8100000E+028 -4.9800000E+000 +4.9208000E+004 /'
# | 'PLOG / +1.0000000E+001 +1.7600000E+027 -4.6100000E+000 +4.9458000E+004 /'
# | 'PLOG / +3.0000000E+001 +1.5900000E+025 -3.9100000E+000 +4.9357000E+004 /'
# | 'PLOG / +5.0000000E+001 +1.5800000E+024 -3.5800000E+000 +4.9164000E+004 /'
1 | 1 | 1 | C4H72-1OOH+M[PLOG; .01; 1.15E+24;-4.78; 38584; .1; 9.65E+27;-5.51; 43561; 1; 2.33E+29;-5.53; 47626; 2; 1.29E+29;-5.35; 48469; 5; 1.81E+28;-4.98; 49208; 10; 1.76E+27;-4.61; 49458; 30; 1.59E+25;-3.91; 49357; 50; 1.58E+24;-3.58; 49164]=SC3H5CHO+H2O | 3RD BODY COLLIDER EFFICIENCIES
# 'C4H7O2-1<=>C3H5-S+CH2O +8.5200000E+025 -3.6100000E+000 +2.7863400E+004 !3RD BODY COLLIDER EFFICIENCIES'
8.52e+25 | -3.61 | 27863.4 | C4H7O2-1=C3H5-S+CH2O | 3RD BODY COLLIDER EFFICIENCIES
# 'C4H7O2-1<=>SC3H5OCH2-1 +1.3500000E+018 -1.7300000E+000 +1.7386500E+004 !3RD BODY COLLIDER EFFICIENCIES'
1.35e+18 | -1.73 | 17386.5 | C4H7O2-1=SC3H5OCH2-1 | 3RD BODY COLLIDER EFFICIENCIES
# 'C4H7O2-1<=>C3H6CHO-2 +1.6700000E+021 -2.7400000E+000 +2.0337700E+004 !3RD BODY COLLIDER EFFICIENCIES'
1.67e+21 | -2.74 | 20337.7 | C4H7O2-1=C3H6CHO-2 | 3RD BODY COLLIDER EFFICIENCIES
# 'C4H7O2-1<=>SC3H5CHO+H +2.5700000E+020 -2.0600000E+000 +2.2040100E+004 !3RD BODY COLLIDER EFFICIENCIES'
2.57e+20 | -2.06 | 22040.1 | C4H7O2-1=SC3H5CHO+H | 3RD BODY COLLIDER EFFICIENCIES
# 'C4H7O2-1<=>C3H6+HCO +4.7500000E+008 +1.1400000E+000 +2.0922500E+004 !3RD BODY COLLIDER EFFICIENCIES'
475000000 | 1.14 | 20922.5 | C4H7O2-1=C3H6+HCO | 3RD BODY COLLIDER EFFICIENCIES
# 'SC3H5OCH2-1<=>C3H5-S+CH2O +8.8100000E+014 -3.2600000E-001 +3.1553100E+004 !3RD BODY COLLIDER EFFICIENCIES'
881000000000000 | -0.326 | 31553.1 | SC3H5OCH2-1=C3H5-S+CH2O | 3RD BODY COLLIDER EFFICIENCIES
# 'SC3H5OCH2-1<=>C3H6CHO-2 +2.5100000E+020 -2.6300000E+000 +2.9288400E+004 !3RD BODY COLLIDER EFFICIENCIES'
2.51e+20 | -2.63 | 29288.4 | SC3H5OCH2-1=C3H6CHO-2 | 3RD BODY COLLIDER EFFICIENCIES
# 'SC3H5OCH2-1<=>SC3H5CHO+H +3.9800000E+018 -1.6200000E+000 +3.0129800E+004 !3RD BODY COLLIDER EFFICIENCIES'
3.98e+18 | -1.62 | 30129.8 | SC3H5OCH2-1=SC3H5CHO+H | 3RD BODY COLLIDER EFFICIENCIES
# 'SC3H5OCH2-1<=>C3H6+HCO +3.7300000E+014 -7.2600000E-001 +3.2008300E+004 !3RD BODY COLLIDER EFFICIENCIES'
373000000000000 | -0.726 | 32008.3 | SC3H5OCH2-1=C3H6+HCO | 3RD BODY COLLIDER EFFICIENCIES
# 'C3H6CHO-2<=>C3H5-S+CH2O +1.9300000E+019 -1.9400000E+000 +4.8440000E+004 !3RD BODY COLLIDER EFFICIENCIES'
1.93e+19 | -1.94 | 48440 | C3H6CHO-2=C3H5-S+CH2O | 3RD BODY COLLIDER EFFICIENCIES
# 'C3H6CHO-2<=>SC3H5CHO+H +4.5200000E+012 +2.1400000E-001 +3.4570500E+004 !3RD BODY COLLIDER EFFICIENCIES'
4520000000000 | 0.214 | 34570.5 | C3H6CHO-2=SC3H5CHO+H | 3RD BODY COLLIDER EFFICIENCIES
# 'C3H6CHO-2<=>C3H6+HCO +1.5900000E+013 +6.3000000E-002 +2.4086300E+004 !3RD BODY COLLIDER EFFICIENCIES'
15900000000000 | 0.063 | 24086.3 | C3H6CHO-2=C3H6+HCO | 3RD BODY COLLIDER EFFICIENCIES
# 'C3H5-S+CH2O<=>C3H6+HCO +1.6500000E+001 +3.1700000E+000 +9.3998000E+003 !3RD BODY COLLIDER EFFICIENCIES'
#___________________________________________________________________________________________________________
#\REACTIONCLASS: \RA_RO2_PRODUCTS \A \N \EA
#___________________________________________________________________________________________________________
16.5 | 3.17 | 9399.8 | C3H5-S+CH2O=C3H6+HCO | 3RD BODY COLLIDER EFFICIENCIES
# 'C4H71-3+CH3O2<=>C4H71-3OOCH3 +1.0000000E+000 +1.0000000E+000 +1.0000000E+000 !3RD BODY COLLIDER EFFICIENCIES'
# | 'PLOG / +1.0000000E-002 +1.0300000E+001 +1.2400000E+000 -2.2589000E+004 /'
# | 'PLOG / +1.0000000E-001 +1.8500000E+006 +8.0000000E-002 -1.8331000E+004 /'
# | 'PLOG / +1.0000000E+000 +1.0100000E+013 -1.4500000E+000 -1.1709000E+004 /'
# | 'PLOG / +2.0000000E+000 +7.4500000E+014 -1.8700000E+000 -9.6040000E+003 /'
# | 'PLOG / +5.0000000E+000 +9.2500000E+016 -2.3100000E+000 -6.9910000E+003 /'
# | 'PLOG / +1.0000000E+001 +1.4400000E+018 -2.5500000E+000 -5.2600000E+003 /'
# | 'PLOG / +3.0000000E+001 +1.7300000E+019 -2.7100000E+000 -3.1400000E+003 /'
# | 'PLOG / +5.0000000E+001 +2.6700000E+019 -2.7000000E+000 -2.4380000E+003 /'
1 | 1 | 1 | C4H71-3+CH3O2+M[PLOG; .01; 10.3; 1.24;-22589; .1; 1850000; .08;-18331; 1; 1.01E+13;-1.45;-11709; 2; 7.45E+14;-1.87;-9604; 5; 9.25E+16;-2.31;-6991; 10; 1.44E+18;-2.55;-5260; 30; 1.73E+19;-2.71;-3140; 50; 2.67E+19;-2.7;-2438]=C4H71-3OOCH3 | 3RD BODY COLLIDER EFFICIENCIES
# 'C4H71-3+CH3O2<=>C4H71-O+CH3O +1.0000000E+000 +1.0000000E+000 +1.0000000E+000 !3RD BODY COLLIDER EFFICIENCIES'
# | 'PLOG / +1.0000000E-002 +3.4500000E+020 -2.6800000E+000 +2.2900000E+002 /'
# | 'PLOG / +1.0000000E-001 +2.2500000E+022 -3.1800000E+000 +1.7600000E+003 /'
# | 'PLOG / +1.0000000E+000 +4.3100000E+027 -4.6300000E+000 +6.4150000E+003 /'
# | 'PLOG / +2.0000000E+000 +9.6000000E+029 -5.2800000E+000 +8.5780000E+003 /'
# | 'PLOG / +5.0000000E+000 +2.7300000E+033 -6.2200000E+000 +1.1879000E+004 /'
# | 'PLOG / +1.0000000E+001 +1.4900000E+036 -6.9700000E+000 +1.4600000E+004 /'
# | 'PLOG / +3.0000000E+001 +2.7900000E+040 -8.1400000E+000 +1.9040000E+004 /'
# | 'PLOG / +5.0000000E+001 +2.2200000E+042 -8.6700000E+000 +2.1071000E+004 /'
1 | 1 | 1 | C4H71-3+CH3O2+M[PLOG; .01; 3.45E+20;-2.68; 229; .1; 2.25E+22;-3.18; 1760; 1; 4.31E+27;-4.63; 6415; 2; 9.6E+29;-5.28; 8578; 5; 2.73E+33;-6.22; 11879; 10; 1.49E+36;-6.97; 14600; 30; 2.79D+40;-8.140000000000001; 19040; 50; 2.22D+42;-8.67; 21071]=C4H71-O+CH3O | 3RD BODY COLLIDER EFFICIENCIES
# 'C4H71-3OOCH3<=>C4H71-O+CH3O +1.0000000E+000 +1.0000000E+000 +1.0000000E+000 !3RD BODY COLLIDER EFFICIENCIES'
# | 'PLOG / +1.0000000E-002 +2.2100000E+035 -7.3700000E+000 +3.9745000E+004 /'
# | 'PLOG / +1.0000000E-001 +3.3200000E+037 -7.6000000E+000 +4.4224000E+004 /'
# | 'PLOG / +1.0000000E+000 +3.5500000E+037 -7.2400000E+000 +4.7692000E+004 /'
# | 'PLOG / +2.0000000E+000 +9.6000000E+036 -6.9700000E+000 +4.8350000E+004 /'
# | 'PLOG / +5.0000000E+000 +6.0000000E+035 -6.5100000E+000 +4.8849000E+004 /'
# | 'PLOG / +1.0000000E+001 +3.5900000E+034 -6.0800000E+000 +4.8933000E+004 /'
# | 'PLOG / +3.0000000E+001 +1.8500000E+032 -5.3200000E+000 +4.8614000E+004 /'
# | 'PLOG / +5.0000000E+001 +1.5200000E+031 -4.9700000E+000 +4.8341000E+004 /'
1 | 1 | 1 | C4H71-3OOCH3+M[PLOG; .01; 2.21E+35;-7.37; 39745; .1; 3.32D+37;-7.6; 44224; 1; 3.55D+37;-7.24; 47692; 2; 9.6E+36;-6.97; 48350; 5; 6E+35;-6.51; 48849; 10; 3.59E+34;-6.08; 48933; 30; 1.85E+32;-5.32; 48614; 50; 1.52E+31;-4.97; 48341]=C4H71-O+CH3O | 3RD BODY COLLIDER EFFICIENCIES
# 'C4H71-3+CH3O2<=>C4H72-1OOCH3 +1.0000000E+000 +1.0000000E+000 +1.0000000E+000 !3RD BODY COLLIDER EFFICIENCIES'
# | 'PLOG / +1.0000000E-002 +5.0000000E+006 -3.3000000E-001 -1.7896000E+004 /'
# | 'PLOG / +1.0000000E-001 +5.7500000E+010 -1.1600000E+000 -1.4831000E+004 /'
# | 'PLOG / +1.0000000E+000 +1.4800000E+016 -2.3300000E+000 -9.4510000E+003 /'
# | 'PLOG / +2.0000000E+000 +3.8400000E+017 -2.6200000E+000 -7.7050000E+003 /'
# | 'PLOG / +5.0000000E+000 +1.1100000E+019 -2.8900000E+000 -5.5560000E+003 /'
# | 'PLOG / +1.0000000E+001 +5.7000000E+019 -2.9900000E+000 -4.1590000E+003 /'
# | 'PLOG / +3.0000000E+001 +1.4000000E+020 -2.9600000E+000 -2.5030000E+003 /'
# | 'PLOG / +5.0000000E+001 +1.2000000E+020 -2.8800000E+000 -1.9710000E+003 /'
1 | 1 | 1 | C4H71-3+CH3O2+M[PLOG; .01; 5000000;-.33;-17896; .1; 5.75E+10;-1.16;-14831; 1; 1.48E+16;-2.33;-9451; 2; 3.84E+17;-2.62;-7705; 5; 1.11E+19;-2.89;-5556; 10; 5.7E+19;-2.99;-4159; 30; 1.4E+20;-2.96;-2503; 50; 1.2E+20;-2.88;-1971]=C4H72-1OOCH3 | 3RD BODY COLLIDER EFFICIENCIES
# 'C4H71-3+CH3O2<=>C4H7O2-1+CH3O +1.0000000E+000 +1.0000000E+000 +1.0000000E+000 !3RD BODY COLLIDER EFFICIENCIES'
# | 'PLOG / +1.0000000E-002 +3.4100000E+020 -2.6800000E+000 +2.1700000E+002 /'
# | 'PLOG / +1.0000000E-001 +1.1300000E+022 -3.1000000E+000 +1.5160000E+003 /'
# | 'PLOG / +1.0000000E+000 +1.3800000E+027 -4.4900000E+000 +6.0670000E+003 /'
# | 'PLOG / +2.0000000E+000 +3.1400000E+029 -5.1400000E+000 +8.2730000E+003 /'
# | 'PLOG / +5.0000000E+000 +9.8000000E+032 -6.0900000E+000 +1.1661000E+004 /'
# | 'PLOG / +1.0000000E+001 +5.8000000E+035 -6.8500000E+000 +1.4456000E+004 /'
# | 'PLOG / +3.0000000E+001 +1.2600000E+040 -8.0400000E+000 +1.9009000E+004 /'
# | 'PLOG / +5.0000000E+001 +1.0900000E+042 -8.5800000E+000 +2.1090000E+004 /'
1 | 1 | 1 | C4H71-3+CH3O2+M[PLOG; .01; 3.41E+20;-2.68; 217; .1; 1.13E+22;-3.1; 1516; 1; 1.38E+27;-4.49; 6067; 2; 3.14E+29;-5.14; 8273; 5; 9.8E+32;-6.09; 11661; 10; 5.8E+35;-6.85; 14456; 30; 1.26D+40;-8.04; 19009; 50; 1.09D+42;-8.58; 21090]=C4H7O2-1+CH3O | 3RD BODY COLLIDER EFFICIENCIES
# 'C4H72-1OOCH3<=>C4H7O2-1+CH3O +1.0000000E+000 +1.0000000E+000 +1.0000000E+000 !3RD BODY COLLIDER EFFICIENCIES'
# | 'PLOG / +1.0000000E-002 +2.5400000E+035 -7.3900000E+000 +3.9733000E+004 /'
# | 'PLOG / +1.0000000E-001 +3.8500000E+037 -7.6300000E+000 +4.3994000E+004 /'
# | 'PLOG / +1.0000000E+000 +1.3800000E+037 -7.1400000E+000 +4.7024000E+004 /'
# | 'PLOG / +2.0000000E+000 +2.1600000E+036 -6.8100000E+000 +4.7507000E+004 /'
# | 'PLOG / +5.0000000E+000 +6.0500000E+034 -6.2400000E+000 +4.7760000E+004 /'
# | 'PLOG / +1.0000000E+001 +1.9600000E+033 -5.7400000E+000 +4.7658000E+004 /'
# | 'PLOG / +3.0000000E+001 +4.3100000E+030 -4.8800000E+000 +4.7084000E+004 /'
# | 'PLOG / +5.0000000E+001 +2.6500000E+029 -4.5000000E+000 +4.6721000E+004 /'
1 | 1 | 1 | C4H72-1OOCH3+M[PLOG; .01; 2.54E+35;-7.39; 39733; .1; 3.85D+37;-7.63; 43994; 1; 1.38D+37;-7.14; 47024; 2; 2.16E+36;-6.81; 47507; 5; 6.05E+34;-6.24; 47760; 10; 1.96E+33;-5.74; 47658; 30; 4.31E+30;-4.88; 47084; 50; 2.65E+29;-4.5; 46721]=C4H7O2-1+CH3O | 3RD BODY COLLIDER EFFICIENCIES
# 'C4H71-3+C2H5O2<=>C4H71-O+C2H5O +3.8000000E+012 +0.0000000E+000 -1.2000000E+003 !3RD BODY COLLIDER EFFICIENCIES'
3800000000000 | 0 | -1200 | C4H71-3+C2H5O2=C4H71-O+C2H5O | 3RD BODY COLLIDER EFFICIENCIES
# 'IC3H7O2+C4H71-3<=>IC3H7O+C4H71-O +3.8000000E+012 +0.0000000E+000 -1.2000000E+003 !3RD BODY COLLIDER EFFICIENCIES'
3800000000000 | 0 | -1200 | IC3H7O2+C4H71-3=IC3H7O+C4H71-O | 3RD BODY COLLIDER EFFICIENCIES
# 'NC3H7O2+C4H71-3<=>NC3H7O+C4H71-O +3.8000000E+012 +0.0000000E+000 -1.2000000E+003 !3RD BODY COLLIDER EFFICIENCIES'
3800000000000 | 0 | -1200 | NC3H7O2+C4H71-3=NC3H7O+C4H71-O | 3RD BODY COLLIDER EFFICIENCIES
# 'C4H71-O<=>C2H3CHO+CH3 +7.9400000E+014 +0.0000000E+000 +1.9000000E+004 !3RD BODY COLLIDER EFFICIENCIES'
794000000000000 | 0 | 19000 | C4H71-O=C2H3CHO+CH3 | 3RD BODY COLLIDER EFFICIENCIES
# 'C4H71-3+O<=>C2H3CHO+CH3 +6.0300000E+013 +0.0000000E+000 +0.0000000E+000 !3RD BODY COLLIDER EFFICIENCIES'
#___________________________________________________________________________________________________________
#\REACTIONCLASS: \RA_R_ABSTRACTION \A \N \EA
#___________________________________________________________________________________________________________
60300000000000 | 0 | 0 | C4H71-3+O=C2H3CHO+CH3 | 3RD BODY COLLIDER EFFICIENCIES
# 'C4H71-3+O2<=>C4H6+HO2 +1.0700000E+000 +3.7100000E+000 +9.3220000E+003 !3RD BODY COLLIDER EFFICIENCIES'
1.07 | 3.71 | 9322 | C4H71-3+O2=C4H6+HO2 | 3RD BODY COLLIDER EFFICIENCIES
# 'H+C4H71-3<=>C4H6+H2 +3.1600000E+013 +0.0000000E+000 +0.0000000E+000 !3RD BODY COLLIDER EFFICIENCIES'
31600000000000 | 0 | 0 | H+C4H71-3=C4H6+H2 | 3RD BODY COLLIDER EFFICIENCIES
# 'C2H5+C4H71-3<=>C4H6+C2H6 +3.9800000E+012 +0.0000000E+000 +0.0000000E+000 !3RD BODY COLLIDER EFFICIENCIES'
3980000000000 | 0 | 0 | C2H5+C4H71-3=C4H6+C2H6 | 3RD BODY COLLIDER EFFICIENCIES
# 'C2H3+C4H71-3<=>C2H4+C4H6 +3.9800000E+012 +0.0000000E+000 +0.0000000E+000 !3RD BODY COLLIDER EFFICIENCIES'
3980000000000 | 0 | 0 | C2H3+C4H71-3=C2H4+C4H6 | 3RD BODY COLLIDER EFFICIENCIES
# 'C3H5-A+C4H71-3<=>C3H6+C4H6 +6.3100000E+012 +0.0000000E+000 +0.0000000E+000 !3RD BODY COLLIDER EFFICIENCIES'
#___________________________________________________________________________________________________________
#\REACTIONCLASS: \RA_RA_RECOMBINATION \A \N \EA
#___________________________________________________________________________________________________________
6310000000000 | 0 | 0 | C3H5-A+C4H71-3=C3H6+C4H6 | 3RD BODY COLLIDER EFFICIENCIES
# 'C4H71-3+C4H71-3<=>C8H141-5,3-4 +4.1100000E+016 -1.2600000E+000 +1.5606200E+003 !3RD BODY COLLIDER EFFICIENCIES'
41100000000000000 | -1.26 | 1560.62 | C4H71-3+C4H71-3=C8H141-5,3-4 | 3RD BODY COLLIDER EFFICIENCIES
# 'C4H71-3+C4H71-3<=>C8H141-5,3 +4.1100000E+016 -1.2600000E+000 +1.5606200E+003 !3RD BODY COLLIDER EFFICIENCIES'
41100000000000000 | -1.26 | 1560.62 | C4H71-3+C4H71-3=C8H141-5,3 | 3RD BODY COLLIDER EFFICIENCIES
# 'C4H71-3+C4H71-3<=>C8H142-6 +4.1100000E+016 -1.2600000E+000 +1.5606200E+003 !3RD BODY COLLIDER EFFICIENCIES'
41100000000000000 | -1.26 | 1560.62 | C4H71-3+C4H71-3=C8H142-6 | 3RD BODY COLLIDER EFFICIENCIES
# 'C8H141-5,3-4+OH<=>C8H131-5,3-4,TA+H2O +2.5000000E+006 +2.0000000E+000 -2.6290600E+003 !3RD BODY COLLIDER EFFICIENCIES'
2500000 | 2 | -2629.06 | C8H141-5,3-4+OH=C8H131-5,3-4,TA+H2O | 3RD BODY COLLIDER EFFICIENCIES
# 'C8H141-5,3+OH<=>C8H131-5,3,TA+H2O +1.3000000E+006 +2.0000000E+000 -2.6290600E+003 !3RD BODY COLLIDER EFFICIENCIES'
1300000 | 2 | -2629.06 | C8H141-5,3+OH=C8H131-5,3,TA+H2O | 3RD BODY COLLIDER EFFICIENCIES
# 'C8H141-5,3+OH<=>C8H131-5,3,SA+H2O +3.2000000E+006 +2.0000000E+000 -1.4340300E+003 !3RD BODY COLLIDER EFFICIENCIES'
3200000 | 2 | -1434.03 | C8H141-5,3+OH=C8H131-5,3,SA+H2O | 3RD BODY COLLIDER EFFICIENCIES
# 'C8H141-5,3+OH<=>C8H131-5,3,PA+H2O +3.0000000E+006 +2.0000000E+000 -2.3901000E+002 !3RD BODY COLLIDER EFFICIENCIES'
3000000 | 2 | -239.01 | C8H141-5,3+OH=C8H131-5,3,PA+H2O | 3RD BODY COLLIDER EFFICIENCIES
# 'C8H142-6+OH<=>C8H132-6,SA+H2O +6.3000000E+006 +2.0000000E+000 -1.4340300E+003 !3RD BODY COLLIDER EFFICIENCIES'
6300000 | 2 | -1434.03 | C8H142-6+OH=C8H132-6,SA+H2O | 3RD BODY COLLIDER EFFICIENCIES
# 'C8H142-6+OH<=>C8H132-6,PA+H2O +6.0000000E+006 +2.0000000E+000 -2.3901000E+002 !3RD BODY COLLIDER EFFICIENCIES'
6000000 | 2 | -239.01 | C8H142-6+OH=C8H132-6,PA+H2O | 3RD BODY COLLIDER EFFICIENCIES
# 'C8H141-5,3-4+HO2<=>C8H131-5,3-4,TA+H2O2 +3.2000000E+004 +2.6000000E+000 +1.0755260E+004 !3RD BODY COLLIDER EFFICIENCIES'
32000 | 2.6 | 10755.26 | C8H141-5,3-4+HO2=C8H131-5,3-4,TA+H2O2 | 3RD BODY COLLIDER EFFICIENCIES
# 'C8H141-5,3+HO2<=>C8H131-5,3,TA+H2O2 +1.6000000E+004 +2.6000000E+000 +1.0755260E+004 !3RD BODY COLLIDER EFFICIENCIES'
16000 | 2.6 | 10755.26 | C8H141-5,3+HO2=C8H131-5,3,TA+H2O2 | 3RD BODY COLLIDER EFFICIENCIES
# 'C8H141-5,3+HO2<=>C8H131-5,3,SA+H2O2 +6.3000000E+003 +2.6000000E+000 +1.2428300E+004 !3RD BODY COLLIDER EFFICIENCIES'
6300 | 2.6 | 12428.3 | C8H141-5,3+HO2=C8H131-5,3,SA+H2O2 | 3RD BODY COLLIDER EFFICIENCIES
# 'C8H141-5,3+HO2<=>C8H131-5,3,PA+H2O2 +9.5000000E+003 +2.6000000E+000 +1.3862330E+004 !3RD BODY COLLIDER EFFICIENCIES'
9500 | 2.6 | 13862.33 | C8H141-5,3+HO2=C8H131-5,3,PA+H2O2 | 3RD BODY COLLIDER EFFICIENCIES
# 'C8H142-6+HO2<=>C8H132-6,SA+H2O2 +1.3000000E+004 +2.6000000E+000 +1.2428300E+004 !3RD BODY COLLIDER EFFICIENCIES'
13000 | 2.6 | 12428.3 | C8H142-6+HO2=C8H132-6,SA+H2O2 | 3RD BODY COLLIDER EFFICIENCIES
# 'C8H142-6+HO2<=>C8H132-6,PA+H2O2 +1.9000000E+004 +2.6000000E+000 +1.3862330E+004 !3RD BODY COLLIDER EFFICIENCIES'
19000 | 2.6 | 13862.33 | C8H142-6+HO2=C8H132-6,PA+H2O2 | 3RD BODY COLLIDER EFFICIENCIES
# 'C8H141-5,3-4+H<=>C8H131-5,3-4,TA+H2 +5.0000000E+004 +2.5000000E+000 -2.8680700E+003 !3RD BODY COLLIDER EFFICIENCIES'
50000 | 2.5 | -2868.07 | C8H141-5,3-4+H=C8H131-5,3-4,TA+H2 | 3RD BODY COLLIDER EFFICIENCIES
# 'C8H141-5,3+H<=>C8H131-5,3,TA+H2 +2.5000000E+004 +2.5000000E+000 -2.8680700E+003 !3RD BODY COLLIDER EFFICIENCIES'
25000 | 2.5 | -2868.07 | C8H141-5,3+H=C8H131-5,3,TA+H2 | 3RD BODY COLLIDER EFFICIENCIES
# 'C8H141-5,3+H<=>C8H131-5,3,SA+H2 +5.0000000E+004 +2.5000000E+000 -1.6730400E+003 !3RD BODY COLLIDER EFFICIENCIES'
50000 | 2.5 | -1673.04 | C8H141-5,3+H=C8H131-5,3,SA+H2 | 3RD BODY COLLIDER EFFICIENCIES
# 'C8H141-5,3+H<=>C8H131-5,3,PA+H2 +1.9000000E+005 +2.5000000E+000 +2.3900600E+003 !3RD BODY COLLIDER EFFICIENCIES'
190000 | 2.5 | 2390.06 | C8H141-5,3+H=C8H131-5,3,PA+H2 | 3RD BODY COLLIDER EFFICIENCIES
# 'C8H142-6+H<=>C8H132-6,SA+H2 +1.0000000E+005 +2.5000000E+000 -1.6730400E+003 !3RD BODY COLLIDER EFFICIENCIES'
100000 | 2.5 | -1673.04 | C8H142-6+H=C8H132-6,SA+H2 | 3RD BODY COLLIDER EFFICIENCIES
# 'C8H142-6+H<=>C8H132-6,PA+H2 +3.8000000E+005 +2.5000000E+000 +2.3900600E+003 !3RD BODY COLLIDER EFFICIENCIES'
380000 | 2.5 | 2390.06 | C8H142-6+H=C8H132-6,PA+H2 | 3RD BODY COLLIDER EFFICIENCIES
# 'C8H141-5,3-4+O<=>C8H131-5,3-4,TA+OH +6.3000000E+010 +7.0000000E-001 +1.1950300E+003 !3RD BODY COLLIDER EFFICIENCIES'
63000000000 | 0.7 | 1195.03 | C8H141-5,3-4+O=C8H131-5,3-4,TA+OH | 3RD BODY COLLIDER EFFICIENCIES
# 'C8H141-5,3+O<=>C8H131-5,3,TA+OH +3.2000000E+010 +7.0000000E-001 +1.1950300E+003 !3RD BODY COLLIDER EFFICIENCIES'
32000000000 | 0.7 | 1195.03 | C8H141-5,3+O=C8H131-5,3,TA+OH | 3RD BODY COLLIDER EFFICIENCIES
# 'C8H141-5,3+O<=>C8H131-5,3,SA+OH +8.0000000E+010 +7.0000000E-001 +3.1070700E+003 !3RD BODY COLLIDER EFFICIENCIES'
80000000000 | 0.7 | 3107.07 | C8H141-5,3+O=C8H131-5,3,SA+OH | 3RD BODY COLLIDER EFFICIENCIES
# 'C8H141-5,3+O<=>C8H131-5,3,PA+OH +6.3000000E+010 +7.0000000E-001 +5.9751400E+003 !3RD BODY COLLIDER EFFICIENCIES'
63000000000 | 0.7 | 5975.14 | C8H141-5,3+O=C8H131-5,3,PA+OH | 3RD BODY COLLIDER EFFICIENCIES
# 'C8H142-6+O<=>C8H132-6,SA+OH +1.6000000E+011 +7.0000000E-001 +3.1070700E+003 !3RD BODY COLLIDER EFFICIENCIES'
160000000000 | 0.7 | 3107.07 | C8H142-6+O=C8H132-6,SA+OH | 3RD BODY COLLIDER EFFICIENCIES
# 'C8H142-6+O<=>C8H132-6,PA+OH +1.3000000E+011 +7.0000000E-001 +5.9751400E+003 !3RD BODY COLLIDER EFFICIENCIES'
130000000000 | 0.7 | 5975.14 | C8H142-6+O=C8H132-6,PA+OH | 3RD BODY COLLIDER EFFICIENCIES
# 'C8H141-5,3-4+CH3<=>C8H131-5,3-4,TA+CH4 +1.6000000E+012 +0.0000000E+000 +5.2581300E+003 !3RD BODY COLLIDER EFFICIENCIES'
1600000000000 | 0 | 5258.13 | C8H141-5,3-4+CH3=C8H131-5,3-4,TA+CH4 | 3RD BODY COLLIDER EFFICIENCIES
# 'C8H141-5,3+CH3<=>C8H131-5,3,TA+CH4 +7.9000000E+011 +0.0000000E+000 +5.2581300E+003 !3RD BODY COLLIDER EFFICIENCIES'
790000000000 | 0 | 5258.13 | C8H141-5,3+CH3=C8H131-5,3,TA+CH4 | 3RD BODY COLLIDER EFFICIENCIES
# 'C8H141-5,3+CH3<=>C8H131-5,3,SA+CH4 +1.6000000E+012 +0.0000000E+000 +6.9311700E+003 !3RD BODY COLLIDER EFFICIENCIES'
1600000000000 | 0 | 6931.17 | C8H141-5,3+CH3=C8H131-5,3,SA+CH4 | 3RD BODY COLLIDER EFFICIENCIES
# 'C8H141-5,3+CH3<=>C8H131-5,3,PA+CH4 +1.5000000E-001 +3.5000000E+000 +5.7361400E+003 !3RD BODY COLLIDER EFFICIENCIES'
0.15 | 3.5 | 5736.14 | C8H141-5,3+CH3=C8H131-5,3,PA+CH4 | 3RD BODY COLLIDER EFFICIENCIES
# 'C8H142-6+CH3<=>C8H132-6,SA+CH4 +3.2000000E+012 +0.0000000E+000 +6.9311700E+003 !3RD BODY COLLIDER EFFICIENCIES'
3200000000000 | 0 | 6931.17 | C8H142-6+CH3=C8H132-6,SA+CH4 | 3RD BODY COLLIDER EFFICIENCIES
# 'C8H142-6+CH3<=>C8H132-6,PA+CH4 +3.0000000E-001 +3.5000000E+000 +5.7361400E+003 !3RD BODY COLLIDER EFFICIENCIES'
0.3 | 3.5 | 5736.14 | C8H142-6+CH3=C8H132-6,PA+CH4 | 3RD BODY COLLIDER EFFICIENCIES
# 'C8H141-5,3-4+O2<=>C8H131-5,3-4,TA+HO2 +1.6000000E+013 +0.0000000E+000 +3.5420000E+004 !3RD BODY COLLIDER EFFICIENCIES'
16000000000000 | 0 | 35420 | C8H141-5,3-4+O2=C8H131-5,3-4,TA+HO2 | 3RD BODY COLLIDER EFFICIENCIES
# 'C8H141-5,3+O2<=>C8H131-5,3,TA+HO2 +8.0000000E+012 +0.0000000E+000 +3.5420000E+004 !3RD BODY COLLIDER EFFICIENCIES'
8000000000000 | 0 | 35420 | C8H141-5,3+O2=C8H131-5,3,TA+HO2 | 3RD BODY COLLIDER EFFICIENCIES
# 'C8H141-5,3+O2<=>C8H131-5,3,SA+HO2 +2.0000000E+013 +0.0000000E+000 +3.7190000E+004 !3RD BODY COLLIDER EFFICIENCIES'
20000000000000 | 0 | 37190 | C8H141-5,3+O2=C8H131-5,3,SA+HO2 | 3RD BODY COLLIDER EFFICIENCIES
# 'C8H141-5,3+O2<=>C8H131-5,3,PA+HO2 +2.0000000E+013 +0.0000000E+000 +3.9390000E+004 !3RD BODY COLLIDER EFFICIENCIES'
20000000000000 | 0 | 39390 | C8H141-5,3+O2=C8H131-5,3,PA+HO2 | 3RD BODY COLLIDER EFFICIENCIES
# 'C8H142-6+O2<=>C8H132-6,SA+HO2 +4.0000000E+013 +0.0000000E+000 +3.7190000E+004 !3RD BODY COLLIDER EFFICIENCIES'
40000000000000 | 0 | 37190 | C8H142-6+O2=C8H132-6,SA+HO2 | 3RD BODY COLLIDER EFFICIENCIES
# 'C8H142-6+O2<=>C8H132-6,PA+HO2 +4.0000000E+013 +0.0000000E+000 +3.9390000E+004 !3RD BODY COLLIDER EFFICIENCIES'
40000000000000 | 0 | 39390 | C8H142-6+O2=C8H132-6,PA+HO2 | 3RD BODY COLLIDER EFFICIENCIES
# 'C6H101-3,3+C2H3<=>C8H131-5,3-4,TA +4.4000000E+004 +2.4800000E+000 +6.1300000E+003 !3RD BODY COLLIDER EFFICIENCIES'
44000 | 2.48 | 6130 | C6H101-3,3+C2H3=C8H131-5,3-4,TA | 3RD BODY COLLIDER EFFICIENCIES
# 'B13DE2M+C3H5-S<=>C8H131-5,3,TA +4.4000000E+004 +2.4800000E+000 +6.1300000E+003 !3RD BODY COLLIDER EFFICIENCIES'
44000 | 2.48 | 6130 | B13DE2M+C3H5-S=C8H131-5,3,TA | 3RD BODY COLLIDER EFFICIENCIES
# 'C6H10D24+C2H3<=>C8H131-5,3,SA +8.8000000E+003 +2.4800000E+000 +6.1300000E+003 !3RD BODY COLLIDER EFFICIENCIES'
8800 | 2.48 | 6130 | C6H10D24+C2H3=C8H131-5,3,SA | 3RD BODY COLLIDER EFFICIENCIES
# 'C4H6+C4H71-3<=>C8H131-5,3,PA +1.3000000E+003 +2.4800000E+000 +8.5200000E+003 !3RD BODY COLLIDER EFFICIENCIES'
1300 | 2.48 | 8520 | C4H6+C4H71-3=C8H131-5,3,PA | 3RD BODY COLLIDER EFFICIENCIES
# 'C5H81-3+C3H5-S<=>C8H132-6,SA +8.8000000E+003 +2.4800000E+000 +6.1300000E+003 !3RD BODY COLLIDER EFFICIENCIES'
8800 | 2.48 | 6130 | C5H81-3+C3H5-S=C8H132-6,SA | 3RD BODY COLLIDER EFFICIENCIES
# 'C4H6+C4H71-3<=>C8H132-6,PA +1.3000000E+003 +2.4800000E+000 +8.5200000E+003 !3RD BODY COLLIDER EFFICIENCIES'
1300 | 2.48 | 8520 | C4H6+C4H71-3=C8H132-6,PA | 3RD BODY COLLIDER EFFICIENCIES
# 'C6H101-3,3<=>C2H3+C4H72-2 +2.5000000E+015 +0.0000000E+000 +9.9500000E+004 !3RD BODY COLLIDER EFFICIENCIES'
2500000000000000 | 0 | 99500 | C6H101-3,3=C2H3+C4H72-2 | 3RD BODY COLLIDER EFFICIENCIES
# 'C6H10D24<=>C3H5-S+C3H5-S +2.5000000E+015 +0.0000000E+000 +9.9500000E+004 !3RD BODY COLLIDER EFFICIENCIES'
2500000000000000 | 0 | 99500 | C6H10D24=C3H5-S+C3H5-S | 3RD BODY COLLIDER EFFICIENCIES
# 'C8H131-5,3-4,TA+HO2<=>C8H131-5,3-4,TAO+OH +1.6400000E+004 +2.7400000E+000 +1.1443800E+003 !3RD BODY COLLIDER EFFICIENCIES'
16400 | 2.74 | 1144.38 | C8H131-5,3-4,TA+HO2=C8H131-5,3-4,TAO+OH | 3RD BODY COLLIDER EFFICIENCIES
# 'C8H131-5,3,TA+HO2<=>C8H131-5,3,TAO+OH +1.6400000E+004 +2.7400000E+000 +1.1443800E+003 !3RD BODY COLLIDER EFFICIENCIES'
16400 | 2.74 | 1144.38 | C8H131-5,3,TA+HO2=C8H131-5,3,TAO+OH | 3RD BODY COLLIDER EFFICIENCIES
# 'C8H131-5,3,SA+HO2<=>C8H131-5,3,SAO+OH +1.6400000E+004 +2.7400000E+000 +1.1443800E+003 !3RD BODY COLLIDER EFFICIENCIES'
16400 | 2.74 | 1144.38 | C8H131-5,3,SA+HO2=C8H131-5,3,SAO+OH | 3RD BODY COLLIDER EFFICIENCIES
# 'C8H131-5,3,PA+HO2<=>C8H131-5,3,PAO+OH +1.6400000E+004 +2.7400000E+000 +1.1443800E+003 !3RD BODY COLLIDER EFFICIENCIES'
16400 | 2.74 | 1144.38 | C8H131-5,3,PA+HO2=C8H131-5,3,PAO+OH | 3RD BODY COLLIDER EFFICIENCIES
# 'C8H132-6,SA+HO2<=>C8H132-6,SAO+OH +1.6400000E+004 +2.7400000E+000 +1.1443800E+003 !3RD BODY COLLIDER EFFICIENCIES'
16400 | 2.74 | 1144.38 | C8H132-6,SA+HO2=C8H132-6,SAO+OH | 3RD BODY COLLIDER EFFICIENCIES
# 'C8H132-6,PA+HO2<=>C8H132-6,PAO+OH +1.6400000E+004 +2.7400000E+000 +1.1443800E+003 !3RD BODY COLLIDER EFFICIENCIES'
16400 | 2.74 | 1144.38 | C8H132-6,PA+HO2=C8H132-6,PAO+OH | 3RD BODY COLLIDER EFFICIENCIES
# 'C4H71-3+C2H3COCH3<=>C8H131-5,3-4,TAO +2.5000000E+010 +0.0000000E+000 +1.0090000E+004 !3RD BODY COLLIDER EFFICIENCIES'
25000000000 | 0 | 10090 | C4H71-3+C2H3COCH3=C8H131-5,3-4,TAO | 3RD BODY COLLIDER EFFICIENCIES
# 'C4H71-3+C2H3COCH3<=>C8H131-5,3,TAO +2.5000000E+010 +0.0000000E+000 +1.0090000E+004 !3RD BODY COLLIDER EFFICIENCIES'
25000000000 | 0 | 10090 | C4H71-3+C2H3COCH3=C8H131-5,3,TAO | 3RD BODY COLLIDER EFFICIENCIES
# 'C4H71-3+SC3H5CHO<=>C8H131-5,3,SAO +3.3300000E+010 +0.0000000E+000 +6.3970000E+003 !3RD BODY COLLIDER EFFICIENCIES'
33300000000 | 0 | 6397 | C4H71-3+SC3H5CHO=C8H131-5,3,SAO | 3RD BODY COLLIDER EFFICIENCIES
# 'C7H111-5,3,6P+CH2O<=>C8H131-5,3,PAO +1.0000000E+011 +0.0000000E+000 +3.4960000E+003 !3RD BODY COLLIDER EFFICIENCIES'
100000000000 | 0 | 3496 | C7H111-5,3,6P+CH2O=C8H131-5,3,PAO | 3RD BODY COLLIDER EFFICIENCIES
# 'C4H71-3+SC3H5CHO<=>C8H132-6,SAO +3.3300000E+010 +0.0000000E+000 +6.3970000E+003 !3RD BODY COLLIDER EFFICIENCIES'
33300000000 | 0 | 6397 | C4H71-3+SC3H5CHO=C8H132-6,SAO | 3RD BODY COLLIDER EFFICIENCIES
# 'C7H111-5,1P+CH2O<=>C8H132-6,PAO +1.0000000E+011 +0.0000000E+000 +3.4960000E+003 !3RD BODY COLLIDER EFFICIENCIES'
100000000000 | 0 | 3496 | C7H111-5,1P+CH2O=C8H132-6,PAO | 3RD BODY COLLIDER EFFICIENCIES
# 'CC5H9-A+C2H2<=>C7H111-5,3,6P +1.3200000E+004 +2.4800000E+000 +6.1300000E+003 !3RD BODY COLLIDER EFFICIENCIES'
13200 | 2.48 | 6130 | CC5H9-A+C2H2=C7H111-5,3,6P | 3RD BODY COLLIDER EFFICIENCIES
# 'C5H92-5+C2H2<=>C7H111-5,1P +1.3200000E+004 +2.4800000E+000 +6.1300000E+003 !3RD BODY COLLIDER EFFICIENCIES'
#___________________________________________________________________________________________________________
#\REACTIONCLASS: \RP_O2 \A \N \EA
#___________________________________________________________________________________________________________
13200 | 2.48 | 6130 | C5H92-5+C2H2=C7H111-5,1P | 3RD BODY COLLIDER EFFICIENCIES
# 'C4H71-4+O2<=>C4H6+HO2 +1.0000000E+011 +0.0000000E+000 +0.0000000E+000 !3RD BODY COLLIDER EFFICIENCIES'
100000000000 | 0 | 0 | C4H71-4+O2=C4H6+HO2 | 3RD BODY COLLIDER EFFICIENCIES
# 'C4H71-4+O2<=>C4H71-4O2 +6.8650000E+016 -1.6270000E+000 +1.9870000E+002 !3RD BODY COLLIDER EFFICIENCIES'
68650000000000000 | -1.627 | 198.7 | C4H71-4+O2=C4H71-4O2 | 3RD BODY COLLIDER EFFICIENCIES
# 'C4H71-4+HO2<=>C4H7O1-4+OH +7.0000000E+012 +0.0000000E+000 -1.0000000E+003 !3RD BODY COLLIDER EFFICIENCIES'
7000000000000 | 0 | -1000 | C4H71-4+HO2=C4H7O1-4+OH | 3RD BODY COLLIDER EFFICIENCIES
# 'CH3O2+C4H71-4<=>CH3O+C4H7O1-4 +7.0000000E+012 +0.0000000E+000 -1.0000000E+003 !3RD BODY COLLIDER EFFICIENCIES'
7000000000000 | 0 | -1000 | CH3O2+C4H71-4=CH3O+C4H7O1-4 | 3RD BODY COLLIDER EFFICIENCIES
# 'C4H71-4O2+H2<=>C4H71-4OOH+H +3.0100000E+013 +0.0000000E+000 +2.6030000E+004 !3RD BODY COLLIDER EFFICIENCIES'
30100000000000 | 0 | 26030 | C4H71-4O2+H2=C4H71-4OOH+H | 3RD BODY COLLIDER EFFICIENCIES
# 'C4H71-4O2+HO2<=>C4H71-4OOH+O2 +1.7500000E+010 +0.0000000E+000 -3.2750000E+003 !3RD BODY COLLIDER EFFICIENCIES'
17500000000 | 0 | -3275 | C4H71-4O2+HO2=C4H71-4OOH+O2 | 3RD BODY COLLIDER EFFICIENCIES
# 'C4H71-4O2+H2O2<=>C4H71-4OOH+HO2 +2.4000000E+012 +0.0000000E+000 +1.0000000E+004 !3RD BODY COLLIDER EFFICIENCIES'
2400000000000 | 0 | 10000 | C4H71-4O2+H2O2=C4H71-4OOH+HO2 | 3RD BODY COLLIDER EFFICIENCIES
# 'C4H71-4O2+CH4<=>C4H71-4OOH+CH3 +1.1200000E+013 +0.0000000E+000 +2.4640000E+004 !3RD BODY COLLIDER EFFICIENCIES'
11200000000000 | 0 | 24640 | C4H71-4O2+CH4=C4H71-4OOH+CH3 | 3RD BODY COLLIDER EFFICIENCIES
# 'C4H71-4O2+CH3OH<=>C4H71-4OOH+CH2OH +6.3000000E+012 +0.0000000E+000 +1.9360000E+004 !3RD BODY COLLIDER EFFICIENCIES'
6300000000000 | 0 | 19360 | C4H71-4O2+CH3OH=C4H71-4OOH+CH2OH | 3RD BODY COLLIDER EFFICIENCIES
# 'C4H71-4O2+CH2O<=>C4H71-4OOH+HCO +5.6000000E+012 +0.0000000E+000 +1.3600000E+004 !3RD BODY COLLIDER EFFICIENCIES'
5600000000000 | 0 | 13600 | C4H71-4O2+CH2O=C4H71-4OOH+HCO | 3RD BODY COLLIDER EFFICIENCIES
# 'C4H71-4O2+C2H6<=>C4H71-4OOH+C2H5 +1.7000000E+013 +0.0000000E+000 +2.0460000E+004 !3RD BODY COLLIDER EFFICIENCIES'
17000000000000 | 0 | 20460 | C4H71-4O2+C2H6=C4H71-4OOH+C2H5 | 3RD BODY COLLIDER EFFICIENCIES
# 'C4H71-4O2+CH3CHO<=>C4H71-4OOH+CH3CO +2.8000000E+012 +0.0000000E+000 +1.3600000E+004 !3RD BODY COLLIDER EFFICIENCIES'
2800000000000 | 0 | 13600 | C4H71-4O2+CH3CHO=C4H71-4OOH+CH3CO | 3RD BODY COLLIDER EFFICIENCIES
# 'C4H71-4O2+C2H4<=>C4H71-4OOH+C2H3 +1.1300000E+013 +0.0000000E+000 +3.0430000E+004 !3RD BODY COLLIDER EFFICIENCIES'
11300000000000 | 0 | 30430 | C4H71-4O2+C2H4=C4H71-4OOH+C2H3 | 3RD BODY COLLIDER EFFICIENCIES
# 'C4H71-4O2+C3H6<=>C4H71-4OOH+C3H5-A +5.3500000E-002 +4.2070000E+000 +1.3288100E+004 !3RD BODY COLLIDER EFFICIENCIES'
0.0535 | 4.207 | 13288.1 | C4H71-4O2+C3H6=C4H71-4OOH+C3H5-A | 3RD BODY COLLIDER EFFICIENCIES
# 'C4H71-4O2+C2H5CHO<=>C4H71-4OOH+C2H5CO +2.0000000E+011 +0.0000000E+000 +9.5000000E+003 !3RD BODY COLLIDER EFFICIENCIES'
200000000000 | 0 | 9500 | C4H71-4O2+C2H5CHO=C4H71-4OOH+C2H5CO | 3RD BODY COLLIDER EFFICIENCIES
# 'C4H71-4O2+C2H3CHO<=>C4H71-4OOH+C2H3CO +2.8000000E+012 +0.0000000E+000 +1.3600000E+004 !3RD BODY COLLIDER EFFICIENCIES'
2800000000000 | 0 | 13600 | C4H71-4O2+C2H3CHO=C4H71-4OOH+C2H3CO | 3RD BODY COLLIDER EFFICIENCIES
# 'C4H71-4O2+C3H8<=>C4H71-4OOH+NC3H7 +1.7000000E+013 +0.0000000E+000 +2.0460000E+004 !3RD BODY COLLIDER EFFICIENCIES'
17000000000000 | 0 | 20460 | C4H71-4O2+C3H8=C4H71-4OOH+NC3H7 | 3RD BODY COLLIDER EFFICIENCIES
# 'C4H71-4O2+C3H8<=>C4H71-4OOH+IC3H7 +2.0000000E+012 +0.0000000E+000 +1.7000000E+004 !3RD BODY COLLIDER EFFICIENCIES'
2000000000000 | 0 | 17000 | C4H71-4O2+C3H8=C4H71-4OOH+IC3H7 | 3RD BODY COLLIDER EFFICIENCIES
# 'C4H71-4O2+CH3<=>C4H7O1-4+CH3O +7.0000000E+012 +0.0000000E+000 -1.0000000E+003 !3RD BODY COLLIDER EFFICIENCIES'
7000000000000 | 0 | -1000 | C4H71-4O2+CH3=C4H7O1-4+CH3O | 3RD BODY COLLIDER EFFICIENCIES
# 'C4H71-4O2+C2H5<=>C4H7O1-4+C2H5O +7.0000000E+012 +0.0000000E+000 -1.0000000E+003 !3RD BODY COLLIDER EFFICIENCIES'
7000000000000 | 0 | -1000 | C4H71-4O2+C2H5=C4H7O1-4+C2H5O | 3RD BODY COLLIDER EFFICIENCIES
# 'C4H71-4O2+IC3H7<=>C4H7O1-4+IC3H7O +7.0000000E+012 +0.0000000E+000 -1.0000000E+003 !3RD BODY COLLIDER EFFICIENCIES'
7000000000000 | 0 | -1000 | C4H71-4O2+IC3H7=C4H7O1-4+IC3H7O | 3RD BODY COLLIDER EFFICIENCIES
# 'C4H71-4O2+NC3H7<=>C4H7O1-4+NC3H7O +7.0000000E+012 +0.0000000E+000 -1.0000000E+003 !3RD BODY COLLIDER EFFICIENCIES'
7000000000000 | 0 | -1000 | C4H71-4O2+NC3H7=C4H7O1-4+NC3H7O | 3RD BODY COLLIDER EFFICIENCIES
# 'C4H71-4O2+C3H5-A<=>C4H7O1-4+C3H5O +7.0000000E+012 +0.0000000E+000 -1.0000000E+003 !3RD BODY COLLIDER EFFICIENCIES'
7000000000000 | 0 | -1000 | C4H71-4O2+C3H5-A=C4H7O1-4+C3H5O | 3RD BODY COLLIDER EFFICIENCIES
# 'C4H71-4O2+PC4H9<=>C4H7O1-4+PC4H9O +7.0000000E+012 +0.0000000E+000 -1.0000000E+003 !3RD BODY COLLIDER EFFICIENCIES'
7000000000000 | 0 | -1000 | C4H71-4O2+PC4H9=C4H7O1-4+PC4H9O | 3RD BODY COLLIDER EFFICIENCIES
# 'C4H71-4O2+SC4H9<=>C4H7O1-4+SC4H9O +7.0000000E+012 +0.0000000E+000 -1.0000000E+003 !3RD BODY COLLIDER EFFICIENCIES'
7000000000000 | 0 | -1000 | C4H71-4O2+SC4H9=C4H7O1-4+SC4H9O | 3RD BODY COLLIDER EFFICIENCIES
# 'C4H71-4O2+C4H71-3<=>C4H7O1-4+C4H71-O +7.0000000E+012 +0.0000000E+000 -1.0000000E+003 !3RD BODY COLLIDER EFFICIENCIES'
7000000000000 | 0 | -1000 | C4H71-4O2+C4H71-3=C4H7O1-4+C4H71-O | 3RD BODY COLLIDER EFFICIENCIES
# 'C4H71-4OOH<=>C4H7O1-4+OH +1.5000000E+016 +0.0000000E+000 +4.2500000E+004 !3RD BODY COLLIDER EFFICIENCIES'
15000000000000000 | 0 | 42500 | C4H71-4OOH=C4H7O1-4+OH | 3RD BODY COLLIDER EFFICIENCIES
# 'C4H71-4O2+CH3O2=>C4H7O1-4+CH3O+O2 +1.4000000E+016 -1.6100000E+000 +1.8600000E+003 !3RD BODY COLLIDER EFFICIENCIES'
14000000000000000 | -1.61 | 1860 | C4H71-4O2+CH3O2==>C4H7O1-4+CH3O+O2 | 3RD BODY COLLIDER EFFICIENCIES
# 'C4H71-4O2+CH3CO3=>C4H7O1-4+CH3CO2+O2 +1.4000000E+016 -1.6100000E+000 +1.8600000E+003 !3RD BODY COLLIDER EFFICIENCIES'
14000000000000000 | -1.61 | 1860 | C4H71-4O2+CH3CO3==>C4H7O1-4+CH3CO2+O2 | 3RD BODY COLLIDER EFFICIENCIES
# 'C4H71-4O2+C2H5O2=>C4H7O1-4+C2H5O+O2 +1.4000000E+016 -1.6100000E+000 +1.8600000E+003 !3RD BODY COLLIDER EFFICIENCIES'
14000000000000000 | -1.61 | 1860 | C4H71-4O2+C2H5O2==>C4H7O1-4+C2H5O+O2 | 3RD BODY COLLIDER EFFICIENCIES
# 'C4H71-4O2+NC3H7O2=>C4H7O1-4+NC3H7O+O2 +1.4000000E+016 -1.6100000E+000 +1.8600000E+003 !3RD BODY COLLIDER EFFICIENCIES'
14000000000000000 | -1.61 | 1860 | C4H71-4O2+NC3H7O2==>C4H7O1-4+NC3H7O+O2 | 3RD BODY COLLIDER EFFICIENCIES
# 'C4H71-4O2+IC3H7O2=>C4H7O1-4+IC3H7O+O2 +1.4000000E+016 -1.6100000E+000 +1.8600000E+003 !3RD BODY COLLIDER EFFICIENCIES'
14000000000000000 | -1.61 | 1860 | C4H71-4O2+IC3H7O2==>C4H7O1-4+IC3H7O+O2 | 3RD BODY COLLIDER EFFICIENCIES
# 'C4H71-4O2+C4H71-4O2=>C4H7O1-4+C4H7O1-4+O2 +1.4000000E+016 -1.6100000E+000 +1.8600000E+003 !3RD BODY COLLIDER EFFICIENCIES'
14000000000000000 | -1.61 | 1860 | C4H71-4O2+C4H71-4O2==>C4H7O1-4+C4H7O1-4+O2 | 3RD BODY COLLIDER EFFICIENCIES
# 'C4H71-4O2+SC4H9O2=>C4H7O1-4+SC4H9O+O2 +1.4000000E+016 -1.6100000E+000 +1.8600000E+003 !3RD BODY COLLIDER EFFICIENCIES'
14000000000000000 | -1.61 | 1860 | C4H71-4O2+SC4H9O2==>C4H7O1-4+SC4H9O+O2 | 3RD BODY COLLIDER EFFICIENCIES
# 'C4H71-4O2<=>C4H61-3OOH4 +4.0090000E+008 +1.1000000E+000 +3.0100000E+004 !3RD BODY COLLIDER EFFICIENCIES'
400900000 | 1.1 | 30100 | C4H71-4O2=C4H61-3OOH4 | 3RD BODY COLLIDER EFFICIENCIES
# 'C4H61-3OOH4<=>C2H3CHOCH2+OH +1.7100000E+009 +1.0600000E+000 +1.0900000E+004 !3RD BODY COLLIDER EFFICIENCIES'
1710000000 | 1.06 | 10900 | C4H61-3OOH4=C2H3CHOCH2+OH | 3RD BODY COLLIDER EFFICIENCIES
# 'C4H61-3OOH4<=>C4H6O25+OH +1.7200000E+008 +7.6000000E-001 +1.1100000E+004 !3RD BODY COLLIDER EFFICIENCIES'
172000000 | 0.76 | 11100 | C4H61-3OOH4=C4H6O25+OH | 3RD BODY COLLIDER EFFICIENCIES
# 'C2H3CHOCH2+H=>C2H3+CH2CO+H2 +5.0000000E+012 +0.0000000E+000 +0.0000000E+000 !3RD BODY COLLIDER EFFICIENCIES'
5000000000000 | 0 | 0 | C2H3CHOCH2+H==>C2H3+CH2CO+H2 | 3RD BODY COLLIDER EFFICIENCIES
# 'C2H3CHOCH2+O=>C2H3+CH2CO+OH +5.0000000E+012 +0.0000000E+000 +0.0000000E+000 !3RD BODY COLLIDER EFFICIENCIES'
5000000000000 | 0 | 0 | C2H3CHOCH2+O==>C2H3+CH2CO+OH | 3RD BODY COLLIDER EFFICIENCIES
# 'C2H3CHOCH2+OH=>C2H3+CH2CO+H2O +5.0000000E+012 +0.0000000E+000 +0.0000000E+000 !3RD BODY COLLIDER EFFICIENCIES'
5000000000000 | 0 | 0 | C2H3CHOCH2+OH==>C2H3+CH2CO+H2O | 3RD BODY COLLIDER EFFICIENCIES
# 'C2H3CHOCH2+HO2=>C2H3+CH2CO+H2O2 +1.0000000E+013 +0.0000000E+000 +1.5000000E+004 !3RD BODY COLLIDER EFFICIENCIES'
10000000000000 | 0 | 15000 | C2H3CHOCH2+HO2==>C2H3+CH2CO+H2O2 | 3RD BODY COLLIDER EFFICIENCIES
# 'C2H3CHOCH2+CH3=>C2H3+CH2CO+CH4 +2.0000000E+011 +0.0000000E+000 +1.0000000E+004 !3RD BODY COLLIDER EFFICIENCIES'
200000000000 | 0 | 10000 | C2H3CHOCH2+CH3==>C2H3+CH2CO+CH4 | 3RD BODY COLLIDER EFFICIENCIES
# 'C2H3CHOCH2+CH3O2=>C2H3+CH2CO+CH3O2H +1.0000000E+013 +0.0000000E+000 +1.9000000E+004 !3RD BODY COLLIDER EFFICIENCIES'
10000000000000 | 0 | 19000 | C2H3CHOCH2+CH3O2==>C2H3+CH2CO+CH3O2H | 3RD BODY COLLIDER EFFICIENCIES
# 'C4H6O25+H<=>CH2CHCHCHO+H2 +5.0000000E+012 +0.0000000E+000 +0.0000000E+000 !3RD BODY COLLIDER EFFICIENCIES'
5000000000000 | 0 | 0 | C4H6O25+H=CH2CHCHCHO+H2 | 3RD BODY COLLIDER EFFICIENCIES
# 'C4H6O25+O<=>CH2CHCHCHO+OH +5.0000000E+012 +0.0000000E+000 +0.0000000E+000 !3RD BODY COLLIDER EFFICIENCIES'
5000000000000 | 0 | 0 | C4H6O25+O=CH2CHCHCHO+OH | 3RD BODY COLLIDER EFFICIENCIES
# 'C4H6O25+OH<=>CH2CHCHCHO+H2O +5.0000000E+012 +0.0000000E+000 +0.0000000E+000 !3RD BODY COLLIDER EFFICIENCIES'
5000000000000 | 0 | 0 | C4H6O25+OH=CH2CHCHCHO+H2O | 3RD BODY COLLIDER EFFICIENCIES
# 'C4H6O25+HO2<=>CH2CHCHCHO+H2O2 +1.0000000E+013 +0.0000000E+000 +1.5000000E+004 !3RD BODY COLLIDER EFFICIENCIES'
10000000000000 | 0 | 15000 | C4H6O25+HO2=CH2CHCHCHO+H2O2 | 3RD BODY COLLIDER EFFICIENCIES
# 'C4H6O25+CH3<=>CH2CHCHCHO+CH4 +2.0000000E+011 +0.0000000E+000 +1.0000000E+004 !3RD BODY COLLIDER EFFICIENCIES'
200000000000 | 0 | 10000 | C4H6O25+CH3=CH2CHCHCHO+CH4 | 3RD BODY COLLIDER EFFICIENCIES
# 'C4H6O25+CH3O2<=>CH2CHCHCHO+CH3O2H +1.0000000E+013 +0.0000000E+000 +1.9000000E+004 !3RD BODY COLLIDER EFFICIENCIES'
10000000000000 | 0 | 19000 | C4H6O25+CH3O2=CH2CHCHCHO+CH3O2H | 3RD BODY COLLIDER EFFICIENCIES
# 'C4H61-3OOH4+HO2<=>C4H6O1-3OOH4+OH +4.1000000E+003 +2.7400000E+000 +1.1444000E+003 !3RD BODY COLLIDER EFFICIENCIES'
4100 | 2.74 | 1144.4 | C4H61-3OOH4+HO2=C4H6O1-3OOH4+OH | 3RD BODY COLLIDER EFFICIENCIES
# 'C4H61-3OOH4+HO2<=>C4H6O2-1OOH4+OH +4.1000000E+003 +2.7400000E+000 +1.1444000E+003 !3RD BODY COLLIDER EFFICIENCIES'
4100 | 2.74 | 1144.4 | C4H61-3OOH4+HO2=C4H6O2-1OOH4+OH | 3RD BODY COLLIDER EFFICIENCIES
# 'C4H6O1-3OOH4<=>C2H3CHO+CH2O+OH +6.7000000E+039 -8.3800000E+000 +2.2782000E+004 !3RD BODY COLLIDER EFFICIENCIES'
6.7e+39 | -8.38 | 22782 | C4H6O1-3OOH4=C2H3CHO+CH2O+OH | 3RD BODY COLLIDER EFFICIENCIES
# 'C4H6O1-3OOH4<=>C2H3+HO2CH2CHO +2.6700000E+034 -6.6300000E+000 +2.2672000E+004 !3RD BODY COLLIDER EFFICIENCIES'
#___________________________________________________________________________________________________________
#\REACTIONCLASS: \RSP_O2 \A \N \EA
#___________________________________________________________________________________________________________
2.67e+34 | -6.63 | 22672 | C4H6O1-3OOH4=C2H3+HO2CH2CHO | 3RD BODY COLLIDER EFFICIENCIES
# 'C4H71-1+O2<=>C4H71-1O2 +4.0700000E+027 -4.6700000E+000 +5.2220000E+003 !3RD BODY COLLIDER EFFICIENCIES'
4.07e+27 | -4.67 | 5222 | C4H71-1+O2=C4H71-1O2 | 3RD BODY COLLIDER EFFICIENCIES
# 'C4H71-1O2<=>C3H6CHO-3+O +1.2200000E+029 -4.7100000E+000 +4.2340000E+004 !3RD BODY COLLIDER EFFICIENCIES'
1.22e+29 | -4.71 | 42340 | C4H71-1O2=C3H6CHO-3+O | 3RD BODY COLLIDER EFFICIENCIES
# 'C4H71-1O2<=>C2H5CHCO+OH +1.5500000E+024 -3.8700000E+000 +4.9850000E+004 !3RD BODY COLLIDER EFFICIENCIES'
#16_03 !C2H3CHO+CH3<=>C4H7O1-1 7.26E+03 2.43 8960 !FROM PRAJAKTA PARAB'S CALCULATION FOR CH2CO+CH3<=>CH3COCH2
#___________________________________________________________________________________________________________
#\REACTIONCLASS: \RSV_O2 \A \N \EA
#___________________________________________________________________________________________________________
1.55e+24 | -3.87 | 49850 | C4H71-1O2=C2H5CHCO+OH | 3RD BODY COLLIDER EFFICIENCIES
# 'C4H71-2+O2<=>C4H71-2O2 +4.0700000E+027 -4.6700000E+000 +5.2220000E+003 !3RD BODY COLLIDER EFFICIENCIES'
4.07e+27 | -4.67 | 5222 | C4H71-2+O2=C4H71-2O2 | 3RD BODY COLLIDER EFFICIENCIES
# 'C4H71-2O2<=>C2H5COCH2+O +1.2200000E+029 -4.7100000E+000 +4.2340000E+004 !3RD BODY COLLIDER EFFICIENCIES'
#16_03 !CH2CO+C2H5<=>C4H7O1-2 7.26E+03 2.43 8960 !FROM PRAJAKTA PARAB'S CALCULATION FOR CH2CO+CH3<=>CH3COCH2
1.22e+29 | -4.71 | 42340 | C4H71-2O2=C2H5COCH2+O | 3RD BODY COLLIDER EFFICIENCIES
# 'C4H72-2+O2<=>C4H72-2O2 +4.0700000E+027 -4.6700000E+000 +5.2220000E+003 !3RD BODY COLLIDER EFFICIENCIES'
4.07e+27 | -4.67 | 5222 | C4H72-2+O2=C4H72-2O2 | 3RD BODY COLLIDER EFFICIENCIES
# 'C4H72-2O2<=>CH3CHCOCH3+O +1.2200000E+029 -4.7100000E+000 +4.2340000E+004 !3RD BODY COLLIDER EFFICIENCIES'
#16_03 !CH3CHCO+CH3<=>C4H7O2-2 7.26E+03 2.43 8960 !FROM PRAJAKTA PARAB'S CALCULATION FOR CH2CO+CH3<=>CH3COCH2
#___________________________________________________________________________________________________________
#\REACTIONCLASS: \RADICAL_ADDITION\H \A \N \EA
#___________________________________________________________________________________________________________
#*******************************************H ADDITION*********************************************!
1.22e+29 | -4.71 | 42340 | C4H72-2O2=CH3CHCOCH3+O | 3RD BODY COLLIDER EFFICIENCIES
# 'C4H8-1+H<=>C2H4+C2H5 +1.0000000E+000 +1.0000000E+000 +1.0000000E+000 !3RD BODY COLLIDER EFFICIENCIES'
# | 'PLOG / +1.0000000E-003 +2.5500000E+006 +1.9300000E+000 +5.5640000E+003 /'
# | 'PLOG / +1.0000000E-002 +5.5600000E+006 +1.8300000E+000 +5.8020000E+003 /'
# | 'PLOG / +1.0000000E-001 +1.2100000E+009 +1.1800000E+000 +7.4720000E+003 /'
# | 'PLOG / +1.0000000E+000 +9.4700000E+016 -1.0300000E+000 +1.3413000E+004 /'
# | 'PLOG / +1.0000000E+001 +4.5000000E+028 -4.2400000E+000 +2.3618000E+004 /'
# | 'PLOG / +1.0000000E+002 +7.0200000E+032 -5.2200000E+000 +3.1754000E+004 /'
#DUP FOUND AND IGNORED.
1 | 1 | 1 | C4H8-1+H+M[PLOG; .001; 2550000; 1.93; 5564; .01; 5560000; 1.83; 5802; .1; 1.21E+09; 1.18; 7472; 1; 9.47E+16;-1.03; 13413; 10; 4.5E+28;-4.24; 23618; 100; 7.02E+32;-5.22; 31754]=C2H4+C2H5 | 3RD BODY COLLIDER EFFICIENCIES
# 'C4H8-1+H<=>C2H4+C2H5 +1.0000000E+000 +1.0000000E+000 +1.0000000E+000 !3RD BODY COLLIDER EFFICIENCIES'
# | 'PLOG / +1.0000000E-003 +3.4500000E+007 +1.8100000E+000 +2.2630000E+003 /'
# | 'PLOG / +1.0000000E-002 +8.0600000E+007 +1.7100000E+000 +2.5220000E+003 /'
# | 'PLOG / +1.0000000E-001 +1.1800000E+010 +1.1000000E+000 +4.0770000E+003 /'
# | 'PLOG / +1.0000000E+000 +6.0200000E+015 -4.9000000E-001 +8.4520000E+003 /'
# | 'PLOG / +1.0000000E+001 +7.5800000E+021 -2.1400000E+000 +1.4245000E+004 /'
# | 'PLOG / +1.0000000E+002 +2.2900000E+021 -1.8700000E+000 +1.7243000E+004 /'
#DUP FOUND AND IGNORED.
1 | 1 | 1 | C4H8-1+H+M[PLOG; .001; 3.45E+07; 1.81; 2263; .01; 8.06E+07; 1.71; 2522; .1; 1.18E+10; 1.1; 4077; 1; 6.02E+15;-.49; 8452; 10; 7.58E+21;-2.14; 14245; 100; 2.29E+21;-1.87; 17243]=C2H4+C2H5 | 3RD BODY COLLIDER EFFICIENCIES
# 'C4H8-1+H<=>C3H6+CH3 +1.0000000E+000 +1.0000000E+000 +1.0000000E+000 !3RD BODY COLLIDER EFFICIENCIES'
# | 'PLOG / +1.0000000E-003 +7.8300000E+009 +1.1700000E+000 +1.4420000E+003 /'
# | 'PLOG / +1.0000000E-002 +3.3900000E+010 +1.0000000E+000 +1.8950000E+003 /'
# | 'PLOG / +1.0000000E-001 +3.7000000E+013 +1.4000000E-001 +4.1270000E+003 /'
# | 'PLOG / +1.0000000E+000 +4.5700000E+019 -1.5400000E+000 +9.0610000E+003 /'
# | 'PLOG / +1.0000000E+001 +8.5700000E+023 -2.6600000E+000 +1.4140000E+004 /'
# | 'PLOG / +1.0000000E+002 +1.3200000E+020 -1.4600000E+000 +1.5383000E+004 /'
#DUP FOUND AND IGNORED.
1 | 1 | 1 | C4H8-1+H+M[PLOG; .001; 7.83E+09; 1.17; 1442; .01; 3.39E+10; 1; 1895; .1; 3.7E+13; .14; 4127; 1; 4.57E+19;-1.54; 9061; 10; 8.57E+23;-2.66; 14140; 100; 1.32E+20;-1.46; 15383]=C3H6+CH3 | 3RD BODY COLLIDER EFFICIENCIES
# 'C4H8-1+H<=>C3H6+CH3 +1.0000000E+000 +1.0000000E+000 +1.0000000E+000 !3RD BODY COLLIDER EFFICIENCIES'
# | 'PLOG / +1.0000000E-003 +1.8000000E+006 +1.7600000E+000 +5.9000000E+003 /'
# | 'PLOG / +1.0000000E-002 +3.4600000E+006 +1.6800000E+000 +6.1000000E+003 /'
# | 'PLOG / +1.0000000E-001 +4.0200000E+008 +1.1000000E+000 +7.5740000E+003 /'
# | 'PLOG / +1.0000000E+000 +1.2100000E+016 -9.9000000E-001 +1.3175000E+004 /'
# | 'PLOG / +1.0000000E+001 +7.1400000E+027 -4.2300000E+000 +2.3319000E+004 /'
# | 'PLOG / +1.0000000E+002 +1.0000000E+033 -5.4900000E+000 +3.1922000E+004 /'
#DUP FOUND AND IGNORED.
1 | 1 | 1 | C4H8-1+H+M[PLOG; .001; 1800000; 1.76; 5900; .01; 3460000; 1.68; 6100; .1; 4.02E+08; 1.1; 7574; 1; 1.21E+16;-.99; 13175; 10; 7.14E+27;-4.23; 23319; 100; 1E+33;-5.49; 31922]=C3H6+CH3 | 3RD BODY COLLIDER EFFICIENCIES
# 'C4H8-1+H<=>PC4H9 +1.0000000E+000 +1.0000000E+000 +1.0000000E+000 !3RD BODY COLLIDER EFFICIENCIES'
# | 'PLOG / +1.0000000E-003 +1.3500000E+015 -2.8100000E+000 +1.5700000E+003 /'
# | 'PLOG / +1.0000000E-002 +5.2000000E+016 -2.9700000E+000 +1.9920000E+003 /'
# | 'PLOG / +1.0000000E-001 +1.9100000E+021 -3.9700000E+000 +4.6360000E+003 /'
# | 'PLOG / +1.0000000E+000 +1.9000000E+031 -6.4600000E+000 +1.1968000E+004 /'
# | 'PLOG / +1.0000000E+001 +2.1000000E+040 -8.6000000E+000 +2.1058000E+004 /'
# | 'PLOG / +1.0000000E+002 +1.4400000E+037 -7.2100000E+000 +2.4896000E+004 /'
#DUP FOUND AND IGNORED.
1 | 1 | 1 | C4H8-1+H+M[PLOG; .001; 1.35E+15;-2.81; 1570; .01; 5.2E+16;-2.97; 1992; .1; 1.91E+21;-3.97; 4636; 1; 1.9E+31;-6.46; 11968; 10; 2.1D+40;-8.6; 21058; 100; 1.44D+37;-7.21; 24896]=PC4H9 | 3RD BODY COLLIDER EFFICIENCIES
# 'C4H8-1+H<=>PC4H9 +1.0000000E+000 +1.0000000E+000 +1.0000000E+000 !3RD BODY COLLIDER EFFICIENCIES'
# | 'PLOG / +1.0000000E-003 +4.3300000E+020 -4.1600000E+000 -2.6300000E+002 /'
# | 'PLOG / +1.0000000E-002 +1.7800000E+022 -4.3300000E+000 +1.8600000E+002 /'
# | 'PLOG / +1.0000000E-001 +1.9800000E+026 -5.1800000E+000 +2.5180000E+003 /'
# | 'PLOG / +1.0000000E+000 +3.7800000E+032 -6.6300000E+000 +7.2650000E+003 /'
# | 'PLOG / +1.0000000E+001 +8.7900000E+034 -6.9100000E+000 +1.0952000E+004 /'
# | 'PLOG / +1.0000000E+002 +7.8000000E+028 -4.7900000E+000 +1.0355000E+004 /'
#DUP FOUND AND IGNORED.
1 | 1 | 1 | C4H8-1+H+M[PLOG; .001; 4.33E+20;-4.16;-263; .01; 1.78E+22;-4.33; 186; .1; 1.98E+26;-5.18; 2518; 1; 3.78E+32;-6.63; 7265; 10; 8.79E+34;-6.91; 10952; 100; 7.8E+28;-4.79; 10355]=PC4H9 | 3RD BODY COLLIDER EFFICIENCIES
# 'C4H8-1+H<=>SC4H9 +1.0000000E+000 +1.0000000E+000 +1.0000000E+000 !3RD BODY COLLIDER EFFICIENCIES'
# | 'PLOG / +1.0000000E-003 +4.0700000E+022 -4.5100000E+000 -7.7100000E+002 /'
# | 'PLOG / +1.0000000E-002 +3.9000000E+024 -4.7800000E+000 -3.4000000E+001 /'
# | 'PLOG / +1.0000000E-001 +2.0300000E+029 -5.8100000E+000 +2.9700000E+003 /'
# | 'PLOG / +1.0000000E+000 +3.5300000E+034 -6.9500000E+000 +7.5250000E+003 /'
# | 'PLOG / +1.0000000E+001 +1.1900000E+034 -6.4200000E+000 +9.8100000E+003 /'
# | 'PLOG / +1.0000000E+002 +1.3700000E+026 -3.7900000E+000 +8.0120000E+003 /'
#DUP FOUND AND IGNORED.
1 | 1 | 1 | C4H8-1+H+M[PLOG; .001; 4.07E+22;-4.51;-771; .01; 3.9E+24;-4.78;-34; .1; 2.03E+29;-5.81; 2970; 1; 3.53E+34;-6.95; 7525; 10; 1.19E+34;-6.42; 9810; 100; 1.37E+26;-3.79; 8012]=SC4H9 | 3RD BODY COLLIDER EFFICIENCIES
# 'C4H8-1+H<=>SC4H9 +1.0000000E+000 +1.0000000E+000 +1.0000000E+000 !3RD BODY COLLIDER EFFICIENCIES'
# | 'PLOG / +1.0000000E-003 +3.5200000E+012 -2.1500000E+000 +1.4660000E+003 /'
# | 'PLOG / +1.0000000E-002 +1.0200000E+014 -2.2800000E+000 +1.7990000E+003 /'
# | 'PLOG / +1.0000000E-001 +1.1600000E+018 -3.1300000E+000 +4.0490000E+003 /'
# | 'PLOG / +1.0000000E+000 +5.2200000E+027 -5.5300000E+000 +1.0963000E+004 /'
# | 'PLOG / +1.0000000E+001 +4.3300000E+037 -7.9200000E+000 +2.0354000E+004 /'
# | 'PLOG / +1.0000000E+002 +2.2200000E+036 -7.0600000E+000 +2.5203000E+004 /'
#DUP FOUND AND IGNORED.
1 | 1 | 1 | C4H8-1+H+M[PLOG; .001; 3.52E+12;-2.15; 1466; .01; 1.02E+14;-2.28; 1799; .1; 1.16E+18;-3.13; 4049; 1; 5.22E+27;-5.53; 10963; 10; 4.33D+37;-7.92; 20354; 100; 2.22E+36;-7.06; 25203]=SC4H9 | 3RD BODY COLLIDER EFFICIENCIES
# 'C4H8-2+H<=>C2H4+C2H5 +1.0000000E+000 +1.0000000E+000 +1.0000000E+000 !3RD BODY COLLIDER EFFICIENCIES'
# | 'PLOG / +1.0000000E-003 +8.9600000E+006 +1.8600000E+000 +6.2090000E+003 /'
# | 'PLOG / +1.0000000E-002 +1.9200000E+007 +1.7700000E+000 +6.4430000E+003 /'
# | 'PLOG / +1.0000000E-001 +3.9700000E+009 +1.1100000E+000 +8.0970000E+003 /'
# | 'PLOG / +1.0000000E+000 +3.0100000E+017 -1.0900000E+000 +1.4023000E+004 /'
# | 'PLOG / +1.0000000E+001 +1.8800000E+029 -4.3300000E+000 +2.4297000E+004 /'
# | 'PLOG / +1.0000000E+002 +5.1500000E+033 -5.3900000E+000 +3.2601000E+004 /'
1 | 1 | 1 | C4H8-2+H+M[PLOG; .001; 8960000; 1.86; 6209; .01; 1.92E+07; 1.77; 6443; .1; 3.97E+09; 1.11; 8097; 1; 3.01E+17;-1.09; 14023; 10; 1.88E+29;-4.33; 24297; 100; 5.15E+33;-5.39; 32601]=C2H4+C2H5 | 3RD BODY COLLIDER EFFICIENCIES
# 'C4H8-2+H<=>C3H6+CH3 +1.0000000E+000 +1.0000000E+000 +1.0000000E+000 !3RD BODY COLLIDER EFFICIENCIES'
# | 'PLOG / +1.0000000E-003 +6.3900000E+009 +1.2900000E+000 +1.8340000E+003 /'
# | 'PLOG / +1.0000000E-002 +2.6000000E+010 +1.1200000E+000 +2.2670000E+003 /'
# | 'PLOG / +1.0000000E-001 +2.4800000E+013 +2.9000000E-001 +4.4560000E+003 /'
# | 'PLOG / +1.0000000E+000 +2.9100000E+019 -1.3900000E+000 +9.3650000E+003 /'
# | 'PLOG / +1.0000000E+001 +6.1300000E+023 -2.5300000E+000 +1.4463000E+004 /'
# | 'PLOG / +1.0000000E+002 +1.2300000E+020 -1.3500000E+000 +1.5762000E+004 /'
1 | 1 | 1 | C4H8-2+H+M[PLOG; .001; 6.39E+09; 1.29; 1834; .01; 2.6E+10; 1.12; 2267; .1; 2.48E+13; .29; 4456; 1; 2.91E+19;-1.39; 9365; 10; 6.13E+23;-2.53; 14463; 100; 1.23E+20;-1.35; 15762]=C3H6+CH3 | 3RD BODY COLLIDER EFFICIENCIES
# 'C4H8-2+H<=>PC4H9 +1.0000000E+000 +1.0000000E+000 +1.0000000E+000 !3RD BODY COLLIDER EFFICIENCIES'
# | 'PLOG / +1.0000000E-003 +3.9000000E+014 -2.5500000E+000 +1.7290000E+003 /'
# | 'PLOG / +1.0000000E-002 +1.4100000E+016 -2.7100000E+000 +2.1330000E+003 /'
# | 'PLOG / +1.0000000E-001 +4.3100000E+020 -3.6900000E+000 +4.7190000E+003 /'
# | 'PLOG / +1.0000000E+000 +4.0300000E+030 -6.1700000E+000 +1.2020000E+004 /'
# | 'PLOG / +1.0000000E+001 +5.1900000E+039 -8.3300000E+000 +2.1137000E+004 /'
# | 'PLOG / +1.0000000E+002 +5.1700000E+036 -6.9800000E+000 +2.5063000E+004 /'
1 | 1 | 1 | C4H8-2+H+M[PLOG; .001; 3.9E+14;-2.55; 1729; .01; 1.41E+16;-2.71; 2133; .1; 4.31E+20;-3.69; 4719; 1; 4.03E+30;-6.17; 12020; 10; 5.19D+39;-8.33; 21137; 100; 5.17E+36;-6.98; 25063]=PC4H9 | 3RD BODY COLLIDER EFFICIENCIES
# 'C4H8-2+H<=>SC4H9 +1.0000000E+000 +1.0000000E+000 +1.0000000E+000 !3RD BODY COLLIDER EFFICIENCIES'
# | 'PLOG / +1.0000000E-003 +8.3400000E+021 -4.2100000E+000 -6.0200000E+002 /'
# | 'PLOG / +1.0000000E-002 +6.7900000E+023 -4.4600000E+000 +8.2000000E+001 /'
# | 'PLOG / +1.0000000E-001 +2.8500000E+028 -5.4700000E+000 +3.0030000E+003 /'
# | 'PLOG / +1.0000000E+000 +5.4500000E+033 -6.6100000E+000 +7.5590000E+003 /'
# | 'PLOG / +1.0000000E+001 +2.3300000E+033 -6.1100000E+000 +9.8930000E+003 /'
# | 'PLOG / +1.0000000E+002 +3.2700000E+025 -3.5100000E+000 +8.1450000E+003 /'
1 | 1 | 1 | C4H8-2+H+M[PLOG; .001; 8.34E+21;-4.21;-602; .01; 6.79E+23;-4.46; 82; .1; 2.85E+28;-5.47; 3003; 1; 5.45E+33;-6.61; 7559; 10; 2.33E+33;-6.11; 9893; 100; 3.27E+25;-3.51; 8145]=SC4H9 | 3RD BODY COLLIDER EFFICIENCIES
# 'C4H8-1+H<=>C4H8-2+H +1.0000000E+000 +1.0000000E+000 +1.0000000E+000 !3RD BODY COLLIDER EFFICIENCIES'
# | 'PLOG / +1.0000000E-003 +2.9800000E+007 +1.8600000E+000 +3.5750000E+003 /'
# | 'PLOG / +1.0000000E-002 +6.1100000E+007 +1.7700000E+000 +3.7940000E+003 /'
# | 'PLOG / +1.0000000E-001 +4.7800000E+009 +1.2400000E+000 +5.1520000E+003 /'
# | 'PLOG / +1.0000000E+000 +1.0200000E+015 -2.5000000E-001 +9.2330000E+003 /'
# | 'PLOG / +1.0000000E+001 +6.5100000E+020 -1.8200000E+000 +1.4806000E+004 /'
# | 'PLOG / +1.0000000E+002 +4.4400000E+019 -1.3700000E+000 +1.7409000E+004 /'
#DUP FOUND AND IGNORED.
1 | 1 | 1 | C4H8-1+H+M[PLOG; .001; 2.98E+07; 1.86; 3575; .01; 6.11E+07; 1.77; 3794; .1; 4.78E+09; 1.24; 5152; 1; 1.02E+15;-.25; 9233; 10; 6.51E+20;-1.82; 14806; 100; 4.44E+19;-1.37; 17409]=C4H8-2+H | 3RD BODY COLLIDER EFFICIENCIES
# 'C4H8-1+H<=>C4H8-2+H +1.0000000E+000 +1.0000000E+000 +1.0000000E+000 !3RD BODY COLLIDER EFFICIENCIES'
# | 'PLOG / +1.0000000E-003 +1.5500000E+004 +2.3200000E+000 +7.0490000E+003 /'
# | 'PLOG / +1.0000000E-002 +2.3600000E+004 +2.2700000E+000 +7.1770000E+003 /'
# | 'PLOG / +1.0000000E-001 +6.6000000E+005 +1.8600000E+000 +8.2010000E+003 /'
# | 'PLOG / +1.0000000E+000 +1.1500000E+012 +1.1000000E-001 +1.2789000E+004 /'
# | 'PLOG / +1.0000000E+001 +8.8000000E+023 -3.1700000E+000 +2.2546000E+004 /'
# | 'PLOG / +1.0000000E+002 +3.7200000E+031 -5.1600000E+000 +3.2234000E+004 /'
#DUP FOUND AND IGNORED.
1 | 1 | 1 | C4H8-1+H+M[PLOG; .001; 15500; 2.32; 7049; .01; 23600; 2.27; 7177; .1; 660000; 1.86; 8201; 1; 1.15E+12; .11; 12789; 10; 8.8E+23;-3.17; 22546; 100; 3.72E+31;-5.16; 32234]=C4H8-2+H | 3RD BODY COLLIDER EFFICIENCIES
# 'SC4H9<=>PC4H9 +1.0000000E+000 +1.0000000E+000 +1.0000000E+000 !3RD BODY COLLIDER EFFICIENCIES'
# | 'PLOG / +1.0000000E-003 +9.6000000E+037 -1.1040000E+001 +3.8840000E+004 /'
# | 'PLOG / +1.0000000E-002 +6.0500000E+040 -1.1260000E+001 +3.9461000E+004 /'
# | 'PLOG / +1.0000000E-001 +1.6400000E+047 -1.2490000E+001 +4.3112000E+004 /'
# | 'PLOG / +1.0000000E+000 +6.5300000E+055 -1.4270000E+001 +5.0351000E+004 /'
# | 'PLOG / +1.0000000E+001 +2.1300000E+056 -1.3710000E+001 +5.4866000E+004 /'
# | 'PLOG / +1.0000000E+002 +6.0200000E+045 -1.0070000E+001 +5.3399000E+004 /'
1 | 1 | 1 | SC4H9+M[PLOG; .001; 9.6D+37;-11.04; 38840; .01; 6.05D+40;-11.26; 39461; .1; 1.64D+47;-12.49; 43112; 1; 6.53D+55;-14.27; 50351; 10; 2.13D+56;-13.71; 54866; 100; 6.02D+45;-10.07; 53399]=PC4H9 | 3RD BODY COLLIDER EFFICIENCIES
# 'PC4H9<=>C2H4+C2H5 +1.0000000E+000 +1.0000000E+000 +1.0000000E+000 !3RD BODY COLLIDER EFFICIENCIES'
# | 'PLOG / +1.0000000E-003 +3.4400000E+034 -8.1000000E+000 +2.8397000E+004 /'
# | 'PLOG / +1.0000000E-002 +1.1100000E+039 -9.0500000E+000 +3.1891000E+004 /'
# | 'PLOG / +1.0000000E-001 +7.7400000E+042 -9.7800000E+000 +3.5771000E+004 /'
# | 'PLOG / +1.0000000E+000 +7.4700000E+043 -9.6700000E+000 +3.8722000E+004 /'
# | 'PLOG / +1.0000000E+001 +2.0600000E+039 -7.9700000E+000 +3.8955000E+004 /'
# | 'PLOG / +1.0000000E+002 +1.4800000E+029 -4.7100000E+000 +3.5950000E+004 /'
1 | 1 | 1 | PC4H9+M[PLOG; .001; 3.44E+34;-8.1; 28397; .01; 1.11D+39;-9.050000000000001; 31891; .1; 7.740000000000001D+42;-9.78; 35771; 1; 7.47D+43;-9.67; 38722; 10; 2.06D+39;-7.97; 38955; 100; 1.48E+29;-4.71; 35950]=C2H4+C2H5 | 3RD BODY COLLIDER EFFICIENCIES
# 'PC4H9<=>C3H6+CH3 +1.0000000E+000 +1.0000000E+000 +1.0000000E+000 !3RD BODY COLLIDER EFFICIENCIES'
# | 'PLOG / +1.0000000E-003 +3.7100000E+025 -5.8100000E+000 +3.4965000E+004 /'
# | 'PLOG / +1.0000000E-002 +1.8500000E+027 -6.0100000E+000 +3.5481000E+004 /'
# | 'PLOG / +1.0000000E-001 +2.4600000E+032 -7.1600000E+000 +3.8637000E+004 /'
# | 'PLOG / +1.0000000E+000 +2.0500000E+042 -9.6100000E+000 +4.6415000E+004 /'
# | 'PLOG / +1.0000000E+001 +4.9800000E+048 -1.0970000E+001 +5.4456000E+004 /'
# | 'PLOG / +1.0000000E+002 +2.2300000E+042 -8.6800000E+000 +5.6601000E+004 /'
1 | 1 | 1 | PC4H9+M[PLOG; .001; 3.71E+25;-5.81; 34965; .01; 1.85E+27;-6.01; 35481; .1; 2.46E+32;-7.16; 38637; 1; 2.05D+42;-9.61; 46415; 10; 4.98D+48;-10.97; 54456; 100; 2.23D+42;-8.68; 56601]=C3H6+CH3 | 3RD BODY COLLIDER EFFICIENCIES
# 'SC4H9<=>C2H4+C2H5 +1.0000000E+000 +1.0000000E+000 +1.0000000E+000 !3RD BODY COLLIDER EFFICIENCIES'
# | 'PLOG / +1.0000000E-003 +8.3000000E+025 -5.7500000E+000 +3.9343000E+004 /'
# | 'PLOG / +1.0000000E-002 +4.1200000E+027 -5.9400000E+000 +3.9859000E+004 /'
# | 'PLOG / +1.0000000E-001 +5.5700000E+032 -7.1000000E+000 +4.3029000E+004 /'
# | 'PLOG / +1.0000000E+000 +4.5400000E+042 -9.5400000E+000 +5.0839000E+004 /'
# | 'PLOG / +1.0000000E+001 +1.0600000E+049 -1.0900000E+001 +5.8899000E+004 /'
# | 'PLOG / +1.0000000E+002 +9.9400000E+042 -8.7000000E+000 +6.1203000E+004 /'
1 | 1 | 1 | SC4H9+M[PLOG; .001; 8.3E+25;-5.75; 39343; .01; 4.12E+27;-5.94; 39859; .1; 5.57E+32;-7.1; 43029; 1; 4.54D+42;-9.54; 50839; 10; 1.06D+49;-10.9; 58899; 100; 9.94D+42;-8.7; 61203]=C2H4+C2H5 | 3RD BODY COLLIDER EFFICIENCIES
# 'SC4H9<=>C3H6+CH3 +1.0000000E+000 +1.0000000E+000 +1.0000000E+000 !3RD BODY COLLIDER EFFICIENCIES'
# | 'PLOG / +1.0000000E-003 +2.8900000E+040 -9.7600000E+000 +3.3601000E+004 /'
# | 'PLOG / +1.0000000E-002 +1.8000000E+044 -1.0500000E+001 +3.7007000E+004 /'
# | 'PLOG / +1.0000000E-001 +2.5100000E+046 -1.0730000E+001 +4.0237000E+004 /'
# | 'PLOG / +1.0000000E+000 +4.7400000E+044 -9.8500000E+000 +4.1841000E+004 /'
# | 'PLOG / +1.0000000E+001 +3.7900000E+037 -7.4400000E+000 +4.0604000E+004 /'
# | 'PLOG / +1.0000000E+002 +4.7900000E+026 -4.0100000E+000 +3.6898000E+004 /'
#___________________________________________________________________________________________________________
#\REACTIONCLASS: \R_ADDITION\OH \A \N \EA
#___________________________________________________________________________________________________________
1 | 1 | 1 | SC4H9+M[PLOG; .001; 2.89D+40;-9.76; 33601; .01; 1.8D+44;-10.5; 37007; .1; 2.51D+46;-10.73; 40237; 1; 4.74D+44;-9.85; 41841; 10; 3.79D+37;-7.44; 40604; 100; 4.79E+26;-4.01; 36898]=C3H6+CH3 | 3RD BODY COLLIDER EFFICIENCIES
# 'C4H71-1OH+H<=>PC4H8OH-1 +4.2679497E+012 +4.9275069E-001 +4.4445766E+003 !3RD BODY COLLIDER EFFICIENCIES'
4267949700000 | 0.49275 | 4444.5766 | C4H71-1OH+H=PC4H8OH-1 | 3RD BODY COLLIDER EFFICIENCIES
# 'NC3H7CHO+H<=>PC4H8OH-1 +9.8000000E+010 +1.1920556E+000 +8.7855658E+003 !3RD BODY COLLIDER EFFICIENCIES'
98000000000 | 1.1921 | 8785.5658 | NC3H7CHO+H=PC4H8OH-1 | 3RD BODY COLLIDER EFFICIENCIES
# 'C2H3OH+C2H5<=>PC4H8OH-1 +3.0000000E+006 +1.8344228E+000 +7.3379231E+003 !3RD BODY COLLIDER EFFICIENCIES'
3000000 | 1.8344 | 7337.9231 | C2H3OH+C2H5=PC4H8OH-1 | 3RD BODY COLLIDER EFFICIENCIES
# 'C4H8-1+OH<=>PC4H8OH-2 +2.1000000E+006 +1.8058436E+000 -3.2923340E+003 !3RD BODY COLLIDER EFFICIENCIES'
2100000 | 1.8058 | -3292.334 | C4H8-1+OH=PC4H8OH-2 | 3RD BODY COLLIDER EFFICIENCIES
# 'C4H71-1OH+H<=>PC4H8OH-2 +1.6000000E+010 +1.1140330E+000 +4.3892377E+003 !3RD BODY COLLIDER EFFICIENCIES'
16000000000 | 1.114 | 4389.2377 | C4H71-1OH+H=PC4H8OH-2 | 3RD BODY COLLIDER EFFICIENCIES
# 'C4H72-1OH+H<=>PC4H8OH-2 +2.7000000E+011 -1.3433162E-001 +1.5846588E+003 !3RD BODY COLLIDER EFFICIENCIES'
270000000000 | -0.13433 | 1584.6588 | C4H72-1OH+H=PC4H8OH-2 | 3RD BODY COLLIDER EFFICIENCIES
# 'C3H6+CH2OH<=>PC4H8OH-3 +7.0000000E+003 +2.4268073E+000 +7.0635143E+003 !3RD BODY COLLIDER EFFICIENCIES'
7000 | 2.4268 | 7063.5143 | C3H6+CH2OH=PC4H8OH-3 | 3RD BODY COLLIDER EFFICIENCIES
# 'C4H71-4OH+H<=>PC4H8OH-3 +1.5000000E+011 +8.8281162E-001 +2.7506294E+003 !3RD BODY COLLIDER EFFICIENCIES'
150000000000 | 0.88281 | 2750.6294 | C4H71-4OH+H=PC4H8OH-3 | 3RD BODY COLLIDER EFFICIENCIES
# 'SC4H8OH-1<=>PC4H8OH-3 +2.9000000E+008 +1.3771432E+000 +3.7865971E+004 !3RD BODY COLLIDER EFFICIENCIES'
290000000 | 1.3771 | 37865.971 | SC4H8OH-1=PC4H8OH-3 | 3RD BODY COLLIDER EFFICIENCIES
# 'C3H6+CH2OH<=>PC4H8OH-4 +7.0000000E+003 +2.4268073E+000 +7.0635143E+003 !3RD BODY COLLIDER EFFICIENCIES'
7000 | 2.4268 | 7063.5143 | C3H6+CH2OH=PC4H8OH-4 | 3RD BODY COLLIDER EFFICIENCIES
# 'C4H71-4OH+H<=>PC4H8OH-4 +1.5000000E+011 +8.8281162E-001 +2.7506294E+003 !3RD BODY COLLIDER EFFICIENCIES'
150000000000 | 0.88281 | 2750.6294 | C4H71-4OH+H=PC4H8OH-4 | 3RD BODY COLLIDER EFFICIENCIES
# 'SC4H8OH-1<=>PC4H8OH-4 +2.9000000E+008 +1.3771432E+000 +3.7865971E+004 !3RD BODY COLLIDER EFFICIENCIES'
290000000 | 1.3771 | 37865.971 | SC4H8OH-1=PC4H8OH-4 | 3RD BODY COLLIDER EFFICIENCIES
# 'NC3H7CHO+H<=>PC4H9O +4.7000000E+009 +1.4346938E+000 +4.3578901E+003 !3RD BODY COLLIDER EFFICIENCIES'
4700000000 | 1.4347 | 4357.8901 | NC3H7CHO+H=PC4H9O | 3RD BODY COLLIDER EFFICIENCIES
# 'NC3H7+CH2O<=>PC4H9O +5.0000000E+003 +2.4251635E+000 +3.2388952E+003 !3RD BODY COLLIDER EFFICIENCIES'
5000 | 2.4252 | 3238.8952 | NC3H7+CH2O=PC4H9O | 3RD BODY COLLIDER EFFICIENCIES
# 'C4H71-2OH+H<=>SC4H8OH-2 +1.4000000E+008 +1.5155021E+000 +2.1884142E+002 !3RD BODY COLLIDER EFFICIENCIES'
140000000 | 1.5155 | 218.8414 | C4H71-2OH+H=SC4H8OH-2 | 3RD BODY COLLIDER EFFICIENCIES
# 'C2H5COCH3+H<=>SC4H8OH-2 +7.0000000E+007 +1.8013421E+000 +1.3223122E+004 !3RD BODY COLLIDER EFFICIENCIES'
70000000 | 1.8013 | 13223.122 | C2H5COCH3+H=SC4H8OH-2 | 3RD BODY COLLIDER EFFICIENCIES
# 'C4H8-1+OH<=>SC4H8OH-1 +7.0000000E+005 +1.8018819E+000 -3.2902438E+003 !3RD BODY COLLIDER EFFICIENCIES'
700000 | 1.8019 | -3290.2438 | C4H8-1+OH=SC4H8OH-1 | 3RD BODY COLLIDER EFFICIENCIES
# 'C2H3OH+C2H5<=>SC4H8OH-1 +6.4000000E+006 +1.6708958E+000 +1.0270243E+004 !3RD BODY COLLIDER EFFICIENCIES'
6400000 | 1.6709 | 10270.243 | C2H3OH+C2H5=SC4H8OH-1 | 3RD BODY COLLIDER EFFICIENCIES
# 'C4H8-2+OH<=>SC4H8OH-3 +1.4000000E+006 +1.8018819E+000 -3.2902438E+003 !3RD BODY COLLIDER EFFICIENCIES'
1400000 | 1.8019 | -3290.2438 | C4H8-2+OH=SC4H8OH-3 | 3RD BODY COLLIDER EFFICIENCIES
# 'SC3H5OH+CH3<=>SC4H8OH-3 +6.4000000E+006 +1.6708958E+000 +1.0270243E+004 !3RD BODY COLLIDER EFFICIENCIES'
6400000 | 1.6709 | 10270.243 | SC3H5OH+CH3=SC4H8OH-3 | 3RD BODY COLLIDER EFFICIENCIES
# 'C2H5COCH3+H<=>SC4H9O +2.7000000E+007 +1.7563257E+000 +6.2061519E+003 !3RD BODY COLLIDER EFFICIENCIES'
27000000 | 1.7563 | 6206.1519 | C2H5COCH3+H=SC4H9O | 3RD BODY COLLIDER EFFICIENCIES
# 'C2H5CHO+CH3<=>SC4H9O +1.2000000E+004 +2.2838256E+000 +7.9781023E+003 !3RD BODY COLLIDER EFFICIENCIES'
12000 | 2.2838 | 7978.1023 | C2H5CHO+CH3=SC4H9O | 3RD BODY COLLIDER EFFICIENCIES
# 'C4H71-4OH+OH<=>C4H64,2-1OH+H2O +2.0200000E+006 +2.2000000E+000 -4.3720000E+002 !3RD BODY COLLIDER EFFICIENCIES'
2020000 | 2.2 | -437.2 | C4H71-4OH+OH=C4H64,2-1OH+H2O | 3RD BODY COLLIDER EFFICIENCIES
# 'C4H71-4OH+HO2<=>C4H64,2-1OH+H2O2 +3.9100000E-001 +3.9700000E+000 +1.1702000E+004 !3RD BODY COLLIDER EFFICIENCIES'
#___________________________________________________________________________________________________________
#\REACTIONCLASS: \PC4H8OH-2_O2_PRODUCTS \A \N \EA
#___________________________________________________________________________________________________________
0.391 | 3.97 | 11702 | C4H71-4OH+HO2=C4H64,2-1OH+H2O2 | 3RD BODY COLLIDER EFFICIENCIES
# 'PC4H8OH-2+O2<=>PC4H8OH-2O2 +3.6000000E+012 +0.0000000E+000 +0.0000000E+000 !3RD BODY COLLIDER EFFICIENCIES'
3600000000000 | 0 | 0 | PC4H8OH-2+O2=PC4H8OH-2O2 | 3RD BODY COLLIDER EFFICIENCIES
# 'PC4H8OH-2O2<=>SQC4H8OP +2.9100000E+012 -2.2600000E-001 +2.2300000E+004 !3RD BODY COLLIDER EFFICIENCIES'
2910000000000 | -0.226 | 22300 | PC4H8OH-2O2=SQC4H8OP | 3RD BODY COLLIDER EFFICIENCIES
# 'PC4H8OH-2O2<=>C4H72-1OH+HO2 +3.6400000E+014 -7.1100000E-001 +3.2710000E+004 !3RD BODY COLLIDER EFFICIENCIES'
364000000000000 | -0.711 | 32710 | PC4H8OH-2O2=C4H72-1OH+HO2 | 3RD BODY COLLIDER EFFICIENCIES
# 'PC4H8OH-2O2<=>C4H71-1OH+HO2 +2.4400000E+013 -2.5300000E-001 +3.2590000E+004 !3RD BODY COLLIDER EFFICIENCIES'
24400000000000 | -0.253 | 32590 | PC4H8OH-2O2=C4H71-1OH+HO2 | 3RD BODY COLLIDER EFFICIENCIES
# 'SQC4H8OP=>C2H5CHO+CH2O+OH +5.3600000E+012 -8.0000000E-002 +1.0790000E+004 !3RD BODY COLLIDER EFFICIENCIES'
5360000000000 | -0.08 | 10790 | SQC4H8OP==>C2H5CHO+CH2O+OH | 3RD BODY COLLIDER EFFICIENCIES
# 'PC4H8OH-2O2<=>NC4KET21OH+OH +1.4900000E+009 +1.0900000E-001 +4.1390000E+004 !3RD BODY COLLIDER EFFICIENCIES'
1490000000 | 0.109 | 41390 | PC4H8OH-2O2=NC4KET21OH+OH | 3RD BODY COLLIDER EFFICIENCIES
# 'C4H72-1OH+OH<=>C4H64,2-1OH+H2O +2.0200000E+006 +2.2000000E+000 -4.3692000E+002 !3RD BODY COLLIDER EFFICIENCIES'
2020000 | 2.2 | -436.92 | C4H72-1OH+OH=C4H64,2-1OH+H2O | 3RD BODY COLLIDER EFFICIENCIES
# 'C4H72-1OH+OH<=>C4H63,1-1OH+H2O +2.6900000E+006 +2.2000000E+000 -4.3692000E+002 !3RD BODY COLLIDER EFFICIENCIES'
2690000 | 2.2 | -436.92 | C4H72-1OH+OH=C4H63,1-1OH+H2O | 3RD BODY COLLIDER EFFICIENCIES
# 'C4H72-1OH+HO2<=>C4H64,2-1OH+H2O2 +1.7250000E-001 +4.0000000E+000 +1.2103000E+004 !3RD BODY COLLIDER EFFICIENCIES'
0.1725 | 4 | 12103 | C4H72-1OH+HO2=C4H64,2-1OH+H2O2 | 3RD BODY COLLIDER EFFICIENCIES
# 'C4H72-1OH+HO2<=>C4H63,1-1OH+H2O2 +2.3000000E-001 +4.0000000E+000 +1.2103000E+004 !3RD BODY COLLIDER EFFICIENCIES'
0.23 | 4 | 12103 | C4H72-1OH+HO2=C4H63,1-1OH+H2O2 | 3RD BODY COLLIDER EFFICIENCIES
# 'C4H71-1OH+OH<=>C4H63,1-1OH+H2O +2.0200000E+006 +2.2000000E+000 -4.3720000E+002 !3RD BODY COLLIDER EFFICIENCIES'
2020000 | 2.2 | -437.2 | C4H71-1OH+OH=C4H63,1-1OH+H2O | 3RD BODY COLLIDER EFFICIENCIES
# 'C4H71-1OH+HO2<=>C4H63,1-1OH+H2O2 +3.9100000E-001 +3.9700000E+000 +1.1702000E+004 !3RD BODY COLLIDER EFFICIENCIES'
0.391 | 3.97 | 11702 | C4H71-1OH+HO2=C4H63,1-1OH+H2O2 | 3RD BODY COLLIDER EFFICIENCIES
# 'C4H64,2-1OH<=>C4H6+OH +7.0350000E+016 -1.0120000E+000 +3.6070000E+004 !3RD BODY COLLIDER EFFICIENCIES'
70350000000000000 | -1.012 | 36070 | C4H64,2-1OH=C4H6+OH | 3RD BODY COLLIDER EFFICIENCIES
# 'C4H63,1-1OH<=>C4H5OH-13+H +7.7220000E+012 +4.8800000E-001 +4.3940000E+004 !3RD BODY COLLIDER EFFICIENCIES'
7722000000000 | 0.488 | 43940 | C4H63,1-1OH=C4H5OH-13+H | 3RD BODY COLLIDER EFFICIENCIES
# 'C4H5OH-13<=>C4H5-N+OH +5.6100000E+021 -1.6120000E+000 +1.0600000E+005 !3RD BODY COLLIDER EFFICIENCIES'
5.61e+21 | -1.612 | 106000 | C4H5OH-13=C4H5-N+OH | 3RD BODY COLLIDER EFFICIENCIES
# 'C4H5OH-13<=>C2H3+CH2CHO +2.8160000E+024 -2.3810000E+000 +9.0130000E+004 !3RD BODY COLLIDER EFFICIENCIES'
2.816e+24 | -2.381 | 90130 | C4H5OH-13=C2H3+CH2CHO | 3RD BODY COLLIDER EFFICIENCIES
# 'NC4KET21OH+OH<=>C2H4COCH2OH+H2O +8.4500000E+011 +0.0000000E+000 -2.2800000E+002 !3RD BODY COLLIDER EFFICIENCIES'
845000000000 | 0 | -228 | NC4KET21OH+OH=C2H4COCH2OH+H2O | 3RD BODY COLLIDER EFFICIENCIES
# 'NC4KET21OH+HO2<=>C2H4COCH2OH+H2O2 +2.0000000E+011 +0.0000000E+000 +8.6980000E+003 !3RD BODY COLLIDER EFFICIENCIES'
200000000000 | 0 | 8698 | NC4KET21OH+HO2=C2H4COCH2OH+H2O2 | 3RD BODY COLLIDER EFFICIENCIES
# 'NC4KET21OH+O<=>C2H4COCH2OH+OH +3.0700000E+013 +0.0000000E+000 +3.4000000E+003 !3RD BODY COLLIDER EFFICIENCIES'
30700000000000 | 0 | 3400 | NC4KET21OH+O=C2H4COCH2OH+OH | 3RD BODY COLLIDER EFFICIENCIES
# 'NC4KET21OH+H<=>C2H4COCH2OH+H2 +4.4600000E+006 +2.0000000E+000 +3.2000000E+003 !3RD BODY COLLIDER EFFICIENCIES'
4460000 | 2 | 3200 | NC4KET21OH+H=C2H4COCH2OH+H2 | 3RD BODY COLLIDER EFFICIENCIES
# 'NC4KET21OH+O2<=>C2H4COCH2OH+HO2 +1.5500000E+013 +0.0000000E+000 +4.1970000E+004 !3RD BODY COLLIDER EFFICIENCIES'
15500000000000 | 0 | 41970 | NC4KET21OH+O2=C2H4COCH2OH+HO2 | 3RD BODY COLLIDER EFFICIENCIES
# 'NC4KET21OH+CH3<=>C2H4COCH2OH+CH4 +1.7400000E+000 +3.4600000E+000 +3.6800000E+003 !3RD BODY COLLIDER EFFICIENCIES'
1.74 | 3.46 | 3680 | NC4KET21OH+CH3=C2H4COCH2OH+CH4 | 3RD BODY COLLIDER EFFICIENCIES
# 'NC4KET21OH+CH3O<=>C2H4COCH2OH+CH3OH +1.4500000E+011 +0.0000000E+000 +2.7710000E+003 !3RD BODY COLLIDER EFFICIENCIES'
145000000000 | 0 | 2771 | NC4KET21OH+CH3O=C2H4COCH2OH+CH3OH | 3RD BODY COLLIDER EFFICIENCIES
# 'NC4KET21OH+CH3O2<=>C2H4COCH2OH+CH3O2H +2.0000000E+012 +0.0000000E+000 +1.5250000E+004 !3RD BODY COLLIDER EFFICIENCIES'
2000000000000 | 0 | 15250 | NC4KET21OH+CH3O2=C2H4COCH2OH+CH3O2H | 3RD BODY COLLIDER EFFICIENCIES
# 'NC4KET21OH+C2H3<=>C2H4COCH2OH+C2H4 +3.0000000E+011 +0.0000000E+000 +3.4000000E+003 !3RD BODY COLLIDER EFFICIENCIES'
300000000000 | 0 | 3400 | NC4KET21OH+C2H3=C2H4COCH2OH+C2H4 | 3RD BODY COLLIDER EFFICIENCIES
# 'NC4KET21OH+C2H5<=>C2H4COCH2OH+C2H6 +3.0000000E+010 +0.0000000E+000 +8.6000000E+003 !3RD BODY COLLIDER EFFICIENCIES'
30000000000 | 0 | 8600 | NC4KET21OH+C2H5=C2H4COCH2OH+C2H6 | 3RD BODY COLLIDER EFFICIENCIES
# 'C2H4COCH2OH<=>CH3CHCO+CH2OH +9.4400000E+029 -4.9300000E+000 +3.8330000E+004 !3RD BODY COLLIDER EFFICIENCIES'
9.44e+29 | -4.93 | 38330 | C2H4COCH2OH=CH3CHCO+CH2OH | 3RD BODY COLLIDER EFFICIENCIES
# 'PC4H8OH-2O2<=>SQC4H7OHP-4 +1.4390000E+007 +1.4000000E+000 +2.0800000E+004 !3RD BODY COLLIDER EFFICIENCIES'
14390000 | 1.4 | 20800 | PC4H8OH-2O2=SQC4H7OHP-4 | 3RD BODY COLLIDER EFFICIENCIES
# 'SQC4H7OHP-4<=>CY(CCCO)COH+OH +2.4400000E+009 +7.8000000E-001 +1.8000000E+004 !3RD BODY COLLIDER EFFICIENCIES'
2440000000 | 0.78 | 18000 | SQC4H7OHP-4=CY(CCCO)COH+OH | 3RD BODY COLLIDER EFFICIENCIES
# 'SQC4H7OHP-4=>OH+HOCH2CHO+C2H4 +3.0800000E+008 +1.5000000E+000 +2.3500000E+004 !3RD BODY COLLIDER EFFICIENCIES'
308000000 | 1.5 | 23500 | SQC4H7OHP-4==>OH+HOCH2CHO+C2H4 | 3RD BODY COLLIDER EFFICIENCIES
# 'CY(CCCO)COH+H=>C2H4+HOCH2CO+H2 +5.0000000E+012 +0.0000000E+000 +0.0000000E+000 !3RD BODY COLLIDER EFFICIENCIES'
5000000000000 | 0 | 0 | CY(CCCO)COH+H==>C2H4+HOCH2CO+H2 | 3RD BODY COLLIDER EFFICIENCIES
# 'CY(CCCO)COH+O=>C2H4+HOCH2CO+OH +5.0000000E+012 +0.0000000E+000 +0.0000000E+000 !3RD BODY COLLIDER EFFICIENCIES'
5000000000000 | 0 | 0 | CY(CCCO)COH+O==>C2H4+HOCH2CO+OH | 3RD BODY COLLIDER EFFICIENCIES
# 'CY(CCCO)COH+OH=>C2H4+HOCH2CO+H2O +5.0000000E+012 +0.0000000E+000 +0.0000000E+000 !3RD BODY COLLIDER EFFICIENCIES'
5000000000000 | 0 | 0 | CY(CCCO)COH+OH==>C2H4+HOCH2CO+H2O | 3RD BODY COLLIDER EFFICIENCIES
# 'CY(CCCO)COH+HO2=>C2H4+HOCH2CO+H2O2 +1.0000000E+013 +0.0000000E+000 +1.5000000E+004 !3RD BODY COLLIDER EFFICIENCIES'
10000000000000 | 0 | 15000 | CY(CCCO)COH+HO2==>C2H4+HOCH2CO+H2O2 | 3RD BODY COLLIDER EFFICIENCIES
# 'CY(CCCO)COH+CH3=>C2H4+HOCH2CO+CH4 +2.0000000E+011 +0.0000000E+000 +1.0000000E+004 !3RD BODY COLLIDER EFFICIENCIES'
200000000000 | 0 | 10000 | CY(CCCO)COH+CH3==>C2H4+HOCH2CO+CH4 | 3RD BODY COLLIDER EFFICIENCIES
# 'CY(CCCO)COH+CH3O2=>C2H4+HOCH2CO+CH3O2H +1.0000000E+013 +0.0000000E+000 +1.9000000E+004 !3RD BODY COLLIDER EFFICIENCIES'
10000000000000 | 0 | 19000 | CY(CCCO)COH+CH3O2==>C2H4+HOCH2CO+CH3O2H | 3RD BODY COLLIDER EFFICIENCIES
# 'CY(CCCO)COH+H=>CH2O+CH2CCH2OH+H2 +5.0000000E+012 +0.0000000E+000 +0.0000000E+000 !3RD BODY COLLIDER EFFICIENCIES'
5000000000000 | 0 | 0 | CY(CCCO)COH+H==>CH2O+CH2CCH2OH+H2 | 3RD BODY COLLIDER EFFICIENCIES
# 'CY(CCCO)COH+O=>CH2O+CH2CCH2OH+OH +5.0000000E+012 +0.0000000E+000 +0.0000000E+000 !3RD BODY COLLIDER EFFICIENCIES'
5000000000000 | 0 | 0 | CY(CCCO)COH+O==>CH2O+CH2CCH2OH+OH | 3RD BODY COLLIDER EFFICIENCIES
# 'CY(CCCO)COH+OH=>CH2O+CH2CCH2OH+H2O +5.0000000E+012 +0.0000000E+000 +0.0000000E+000 !3RD BODY COLLIDER EFFICIENCIES'
5000000000000 | 0 | 0 | CY(CCCO)COH+OH==>CH2O+CH2CCH2OH+H2O | 3RD BODY COLLIDER EFFICIENCIES
# 'CY(CCCO)COH+HO2=>CH2O+CH2CCH2OH+H2O2 +1.0000000E+013 +0.0000000E+000 +1.5000000E+004 !3RD BODY COLLIDER EFFICIENCIES'
10000000000000 | 0 | 15000 | CY(CCCO)COH+HO2==>CH2O+CH2CCH2OH+H2O2 | 3RD BODY COLLIDER EFFICIENCIES
# 'CY(CCCO)COH+CH3=>CH2O+CH2CCH2OH+CH4 +2.0000000E+011 +0.0000000E+000 +1.0000000E+004 !3RD BODY COLLIDER EFFICIENCIES'
200000000000 | 0 | 10000 | CY(CCCO)COH+CH3==>CH2O+CH2CCH2OH+CH4 | 3RD BODY COLLIDER EFFICIENCIES
# 'CY(CCCO)COH+CH3O2=>CH2O+CH2CCH2OH+CH3O2H +1.0000000E+013 +0.0000000E+000 +1.9000000E+004 !3RD BODY COLLIDER EFFICIENCIES'
10000000000000 | 0 | 19000 | CY(CCCO)COH+CH3O2==>CH2O+CH2CCH2OH+CH3O2H | 3RD BODY COLLIDER EFFICIENCIES
# 'HOCH2CO<=>CH2OH+CO +1.0700000E+012 +6.3000000E-001 +1.6900000E+004 !3RD BODY COLLIDER EFFICIENCIES'
1070000000000 | 0.63 | 16900 | HOCH2CO=CH2OH+CO | 3RD BODY COLLIDER EFFICIENCIES
# 'SQC4H7OHP-4+O2<=>SQC4H7OHP-4O2 +3.4330000E+016 -1.6270000E+000 +1.9870000E+002 !3RD BODY COLLIDER EFFICIENCIES'
34330000000000000 | -1.627 | 198.7 | SQC4H7OHP-4+O2=SQC4H7OHP-4O2 | 3RD BODY COLLIDER EFFICIENCIES
# 'SQC4H7OHP-4O2<=>C4H6OHOOH1-4-3+HO2 +1.4400000E+007 +1.3800000E+000 +2.8900000E+004 !3RD BODY COLLIDER EFFICIENCIES'
14400000 | 1.38 | 28900 | SQC4H7OHP-4O2=C4H6OHOOH1-4-3+HO2 | 3RD BODY COLLIDER EFFICIENCIES
# 'SQC4H7OHP-4O2<=>NC4KET24OH-1+OH +5.7900000E+001 +2.9000000E+000 +1.7000000E+004 !3RD BODY COLLIDER EFFICIENCIES'
57.9 | 2.9 | 17000 | SQC4H7OHP-4O2=NC4KET24OH-1+OH | 3RD BODY COLLIDER EFFICIENCIES
# 'C4H6OHOOH1-4-3=>C2H3CHO+CH2OH+OH +1.0500000E+016 +0.0000000E+000 +4.1600000E+004 !3RD BODY COLLIDER EFFICIENCIES'
10500000000000000 | 0 | 41600 | C4H6OHOOH1-4-3==>C2H3CHO+CH2OH+OH | 3RD BODY COLLIDER EFFICIENCIES
# 'C4H6OHOOH1-4-3=>HOCH2CHO+C2H3+OH +1.0500000E+016 +0.0000000E+000 +4.1600000E+004 !3RD BODY COLLIDER EFFICIENCIES'
10500000000000000 | 0 | 41600 | C4H6OHOOH1-4-3==>HOCH2CHO+C2H3+OH | 3RD BODY COLLIDER EFFICIENCIES
# 'NC4KET24OH-1=>CH2O+HOCH2COCH2+OH +1.5000000E+016 +0.0000000E+000 +4.3000000E+004 !3RD BODY COLLIDER EFFICIENCIES'
15000000000000000 | 0 | 43000 | NC4KET24OH-1==>CH2O+HOCH2COCH2+OH | 3RD BODY COLLIDER EFFICIENCIES
# 'HOCH2CHO+O2<=>HOCH2CO+HO2 +3.0100000E+013 +0.0000000E+000 +3.9150000E+004 !3RD BODY COLLIDER EFFICIENCIES'
30100000000000 | 0 | 39150 | HOCH2CHO+O2=HOCH2CO+HO2 | 3RD BODY COLLIDER EFFICIENCIES
# 'HOCH2CHO+O<=>HOCH2CO+OH +5.9400000E+012 +0.0000000E+000 +1.8680000E+003 !3RD BODY COLLIDER EFFICIENCIES'
5940000000000 | 0 | 1868 | HOCH2CHO+O=HOCH2CO+OH | 3RD BODY COLLIDER EFFICIENCIES
# 'HOCH2CHO+H<=>HOCH2CO+H2 +1.3100000E+005 +2.5800000E+000 +1.2200000E+003 !3RD BODY COLLIDER EFFICIENCIES'
131000 | 2.58 | 1220 | HOCH2CHO+H=HOCH2CO+H2 | 3RD BODY COLLIDER EFFICIENCIES
# 'HOCH2CHO+OH<=>HOCH2CO+H2O +3.3700000E+012 +0.0000000E+000 -6.1900000E+002 !3RD BODY COLLIDER EFFICIENCIES'
3370000000000 | 0 | -619 | HOCH2CHO+OH=HOCH2CO+H2O | 3RD BODY COLLIDER EFFICIENCIES
# 'HOCH2CHO+HO2<=>HOCH2CO+H2O2 +3.0100000E+012 +0.0000000E+000 +1.1920000E+004 !3RD BODY COLLIDER EFFICIENCIES'
3010000000000 | 0 | 11920 | HOCH2CHO+HO2=HOCH2CO+H2O2 | 3RD BODY COLLIDER EFFICIENCIES
# 'HOCH2CHO+CH3<=>HOCH2CO+CH4 +7.0800000E-004 +4.5800000E+000 +1.9660000E+003 !3RD BODY COLLIDER EFFICIENCIES'
0.000708 | 4.58 | 1966 | HOCH2CHO+CH3=HOCH2CO+CH4 | 3RD BODY COLLIDER EFFICIENCIES
# 'HOCH2CHO+CH3O2<=>HOCH2CO+CH3O2H +3.0100000E+012 +0.0000000E+000 +1.1920000E+004 !3RD BODY COLLIDER EFFICIENCIES'
3010000000000 | 0 | 11920 | HOCH2CHO+CH3O2=HOCH2CO+CH3O2H | 3RD BODY COLLIDER EFFICIENCIES
# 'HOCH2CHO+CH3CO3<=>HOCH2CO+CH3CO3H +3.0100000E+012 +0.0000000E+000 +1.1920000E+004 !3RD BODY COLLIDER EFFICIENCIES'
#___________________________________________________________________________________________________________
#\REACTIONCLASS: \SC4H8OH-1_O2_PRODUCTS \A \N \EA
#___________________________________________________________________________________________________________
3010000000000 | 0 | 11920 | HOCH2CHO+CH3CO3=HOCH2CO+CH3CO3H | 3RD BODY COLLIDER EFFICIENCIES
# 'SC4H8OH-1+O2<=>SC4H8OH-1O2 +3.6000000E+012 +0.0000000E+000 +0.0000000E+000 !3RD BODY COLLIDER EFFICIENCIES'
3600000000000 | 0 | 0 | SC4H8OH-1+O2=SC4H8OH-1O2 | 3RD BODY COLLIDER EFFICIENCIES
# 'SC4H8OH-1O2<=>PQC4H8OS +9.3000000E+010 -3.6000000E-002 +2.2890000E+004 !3RD BODY COLLIDER EFFICIENCIES'
93000000000 | -0.036 | 22890 | SC4H8OH-1O2=PQC4H8OS | 3RD BODY COLLIDER EFFICIENCIES
# 'SC4H8OH-1O2<=>NC4KET12OH+OH +1.4900000E+009 +1.0900000E-001 +4.1390000E+004 !3RD BODY COLLIDER EFFICIENCIES'
1490000000 | 0.109 | 41390 | SC4H8OH-1O2=NC4KET12OH+OH | 3RD BODY COLLIDER EFFICIENCIES
# 'PQC4H8OS=>C2H5CHO+CH2O+OH +6.7000000E+039 -8.3800000E+000 +2.2782000E+004 !3RD BODY COLLIDER EFFICIENCIES'
6.7e+39 | -8.38 | 22782 | PQC4H8OS==>C2H5CHO+CH2O+OH | 3RD BODY COLLIDER EFFICIENCIES
# 'PQC4H8OS=>C2H5+HO2CH2CHO +2.6700000E+034 -6.6300000E+000 +2.2672000E+004 !3RD BODY COLLIDER EFFICIENCIES'
2.67e+34 | -6.63 | 22672 | PQC4H8OS==>C2H5+HO2CH2CHO | 3RD BODY COLLIDER EFFICIENCIES
# 'SC4H8OH-1O2<=>C4H71-2OH+HO2 +2.4400000E+013 -2.5300000E-001 +3.2590000E+004 !3RD BODY COLLIDER EFFICIENCIES'
24400000000000 | -0.253 | 32590 | SC4H8OH-1O2=C4H71-2OH+HO2 | 3RD BODY COLLIDER EFFICIENCIES
# 'SC4H8OH-1O2<=>PQC4H7OHS-3 +1.3600000E+007 +1.3000000E+000 +1.8200000E+004 !3RD BODY COLLIDER EFFICIENCIES'
13600000 | 1.3 | 18200 | SC4H8OH-1O2=PQC4H7OHS-3 | 3RD BODY COLLIDER EFFICIENCIES
# 'PQC4H7OHS-3<=>CCY(COCC)OH+OH +2.5900000E+009 +6.9000000E-001 +1.6000000E+004 !3RD BODY COLLIDER EFFICIENCIES'
2590000000 | 0.69 | 16000 | PQC4H7OHS-3=CCY(COCC)OH+OH | 3RD BODY COLLIDER EFFICIENCIES
# 'PQC4H7OHS-3=>OH+CH2O+SC3H5OH +1.2300000E+009 +1.3000000E+000 +2.4900000E+004 !3RD BODY COLLIDER EFFICIENCIES'
1230000000 | 1.3 | 24900 | PQC4H7OHS-3==>OH+CH2O+SC3H5OH | 3RD BODY COLLIDER EFFICIENCIES
# 'C4H71-2OH+OH<=>C4H63,1-2OH+H2O +2.0200000E+006 +2.2000000E+000 -4.3720000E+002 !3RD BODY COLLIDER EFFICIENCIES'
2020000 | 2.2 | -437.2 | C4H71-2OH+OH=C4H63,1-2OH+H2O | 3RD BODY COLLIDER EFFICIENCIES
# 'C4H71-2OH+HO2<=>C4H63,1-2OH+H2O2 +3.9100000E-001 +3.9700000E+000 +1.1702000E+004 !3RD BODY COLLIDER EFFICIENCIES'
0.391 | 3.97 | 11702 | C4H71-2OH+HO2=C4H63,1-2OH+H2O2 | 3RD BODY COLLIDER EFFICIENCIES
# 'C4H63,1-2OH<=>C4H612+OH +7.0350000E+016 -1.0120000E+000 +3.6070000E+004 !3RD BODY COLLIDER EFFICIENCIES'
70350000000000000 | -1.012 | 36070 | C4H63,1-2OH=C4H612+OH | 3RD BODY COLLIDER EFFICIENCIES
# 'NC4KET12OH+H<=>C2H5CHOHCO+H2 +1.0000000E+005 +2.5800000E+000 +1.2200000E+003 !3RD BODY COLLIDER EFFICIENCIES'
100000 | 2.58 | 1220 | NC4KET12OH+H=C2H5CHOHCO+H2 | 3RD BODY COLLIDER EFFICIENCIES
# 'NC4KET12OH+OH<=>C2H5CHOHCO+H2O +1.7000000E+012 +0.0000000E+000 -6.1900000E+002 !3RD BODY COLLIDER EFFICIENCIES'
1700000000000 | 0 | -619 | NC4KET12OH+OH=C2H5CHOHCO+H2O | 3RD BODY COLLIDER EFFICIENCIES
# 'NC4KET12OH+O<=>C2H5CHOHCO+OH +5.9400000E+012 +0.0000000E+000 +1.8680000E+003 !3RD BODY COLLIDER EFFICIENCIES'
5940000000000 | 0 | 1868 | NC4KET12OH+O=C2H5CHOHCO+OH | 3RD BODY COLLIDER EFFICIENCIES
# 'NC4KET12OH+HO2<=>C2H5CHOHCO+H2O2 +9.5000000E+003 +2.7000000E+000 +1.1520000E+004 !3RD BODY COLLIDER EFFICIENCIES'
9500 | 2.7 | 11520 | NC4KET12OH+HO2=C2H5CHOHCO+H2O2 | 3RD BODY COLLIDER EFFICIENCIES
# 'NC4KET12OH+CH3<=>C2H5CHOHCO+CH4 +1.4200000E-003 +4.5800000E+000 +1.9660000E+003 !3RD BODY COLLIDER EFFICIENCIES'
0.00142 | 4.58 | 1966 | NC4KET12OH+CH3=C2H5CHOHCO+CH4 | 3RD BODY COLLIDER EFFICIENCIES
# 'NC4KET12OH+C2H5<=>C2H5CHOHCO+C2H6 +7.3600000E+004 +2.0000000E+000 +5.9170900E+003 !3RD BODY COLLIDER EFFICIENCIES'
73600 | 2 | 5917.09 | NC4KET12OH+C2H5=C2H5CHOHCO+C2H6 | 3RD BODY COLLIDER EFFICIENCIES
# 'NC4KET12OH+CH3O<=>C2H5CHOHCO+CH3OH +1.0000000E+012 +0.0000000E+000 +3.3000000E+003 !3RD BODY COLLIDER EFFICIENCIES'
1000000000000 | 0 | 3300 | NC4KET12OH+CH3O=C2H5CHOHCO+CH3OH | 3RD BODY COLLIDER EFFICIENCIES
# 'NC4KET12OH+CH3O2<=>C2H5CHOHCO+CH3O2H +3.0100000E+012 +0.0000000E+000 +1.1920000E+004 !3RD BODY COLLIDER EFFICIENCIES'
3010000000000 | 0 | 11920 | NC4KET12OH+CH3O2=C2H5CHOHCO+CH3O2H | 3RD BODY COLLIDER EFFICIENCIES
# 'NC4KET12OH+O2<=>C2H5CHOHCO+HO2 +9.0300000E+013 +0.0000000E+000 +4.3320000E+004 !3RD BODY COLLIDER EFFICIENCIES'
90300000000000 | 0 | 43320 | NC4KET12OH+O2=C2H5CHOHCO+HO2 | 3RD BODY COLLIDER EFFICIENCIES
# 'NC4KET12OH+C2H3<=>C2H5CHOHCO+C2H4 +3.2560000E+005 +2.0000000E+000 +3.9656900E+003 !3RD BODY COLLIDER EFFICIENCIES'
325600 | 2 | 3965.69 | NC4KET12OH+C2H3=C2H5CHOHCO+C2H4 | 3RD BODY COLLIDER EFFICIENCIES
# 'NC4KET12OH+C2H5O<=>C2H5CHOHCO+C2H5OH +6.0300000E+011 +0.0000000E+000 +3.3000000E+003 !3RD BODY COLLIDER EFFICIENCIES'
603000000000 | 0 | 3300 | NC4KET12OH+C2H5O=C2H5CHOHCO+C2H5OH | 3RD BODY COLLIDER EFFICIENCIES
# 'C2H5CHOHCO<=>C3H6OH1-1+CO +5.7800000E+014 +0.0000000E+000 +1.6843510E+004 !3RD BODY COLLIDER EFFICIENCIES'
578000000000000 | 0 | 16843.51 | C2H5CHOHCO=C3H6OH1-1+CO | 3RD BODY COLLIDER EFFICIENCIES
# 'C3H6OH1-1<=>C2H5CHO+H +8.9810000E+011 +2.7100000E-001 +3.2990000E+004 !3RD BODY COLLIDER EFFICIENCIES'
898100000000 | 0.271 | 32990 | C3H6OH1-1=C2H5CHO+H | 3RD BODY COLLIDER EFFICIENCIES
# 'C2H3OH+CH3<=>C3H6OH1-1 +2.0400000E+040 -8.2500000E+000 +2.4214000E+004 !3RD BODY COLLIDER EFFICIENCIES'
#DUP FOUND AND IGNORED.
2.04e+40 | -8.25 | 24214 | C2H3OH+CH3=C3H6OH1-1 | 3RD BODY COLLIDER EFFICIENCIES
# 'C2H3OH+CH3<=>C3H6OH1-1 +1.6600000E+021 -3.1700000E+000 +1.0241000E+004 !3RD BODY COLLIDER EFFICIENCIES'
#DUP FOUND AND IGNORED.
1.66e+21 | -3.17 | 10241 | C2H3OH+CH3=C3H6OH1-1 | 3RD BODY COLLIDER EFFICIENCIES
# 'CCY(COCC)OH+H=>OH+C2H3COCH3+H2 +5.0000000E+012 +0.0000000E+000 +0.0000000E+000 !3RD BODY COLLIDER EFFICIENCIES'
5000000000000 | 0 | 0 | CCY(COCC)OH+H==>OH+C2H3COCH3+H2 | 3RD BODY COLLIDER EFFICIENCIES
# 'CCY(COCC)OH+O=>OH+C2H3COCH3+OH +5.0000000E+012 +0.0000000E+000 +0.0000000E+000 !3RD BODY COLLIDER EFFICIENCIES'
5000000000000 | 0 | 0 | CCY(COCC)OH+O==>OH+C2H3COCH3+OH | 3RD BODY COLLIDER EFFICIENCIES
# 'CCY(COCC)OH+OH=>OH+C2H3COCH3+H2O +5.0000000E+012 +0.0000000E+000 +0.0000000E+000 !3RD BODY COLLIDER EFFICIENCIES'
5000000000000 | 0 | 0 | CCY(COCC)OH+OH==>OH+C2H3COCH3+H2O | 3RD BODY COLLIDER EFFICIENCIES
# 'CCY(COCC)OH+HO2=>OH+C2H3COCH3+H2O2 +1.0000000E+013 +0.0000000E+000 +1.5000000E+004 !3RD BODY COLLIDER EFFICIENCIES'
10000000000000 | 0 | 15000 | CCY(COCC)OH+HO2==>OH+C2H3COCH3+H2O2 | 3RD BODY COLLIDER EFFICIENCIES
# 'CCY(COCC)OH+CH3=>OH+C2H3COCH3+CH4 +2.0000000E+011 +0.0000000E+000 +1.0000000E+004 !3RD BODY COLLIDER EFFICIENCIES'
200000000000 | 0 | 10000 | CCY(COCC)OH+CH3==>OH+C2H3COCH3+CH4 | 3RD BODY COLLIDER EFFICIENCIES
# 'CCY(COCC)OH+CH3O2=>OH+C2H3COCH3+CH3O2H +1.0000000E+013 +0.0000000E+000 +1.9000000E+004 !3RD BODY COLLIDER EFFICIENCIES'
10000000000000 | 0 | 19000 | CCY(COCC)OH+CH3O2==>OH+C2H3COCH3+CH3O2H | 3RD BODY COLLIDER EFFICIENCIES
# 'CCY(COCC)OH+H=>OH+SC3H5CHO+H2 +5.0000000E+012 +0.0000000E+000 +0.0000000E+000 !3RD BODY COLLIDER EFFICIENCIES'
5000000000000 | 0 | 0 | CCY(COCC)OH+H==>OH+SC3H5CHO+H2 | 3RD BODY COLLIDER EFFICIENCIES
# 'CCY(COCC)OH+O=>OH+SC3H5CHO+OH +5.0000000E+012 +0.0000000E+000 +0.0000000E+000 !3RD BODY COLLIDER EFFICIENCIES'
5000000000000 | 0 | 0 | CCY(COCC)OH+O==>OH+SC3H5CHO+OH | 3RD BODY COLLIDER EFFICIENCIES
# 'CCY(COCC)OH+OH=>OH+SC3H5CHO+H2O +5.0000000E+012 +0.0000000E+000 +0.0000000E+000 !3RD BODY COLLIDER EFFICIENCIES'
5000000000000 | 0 | 0 | CCY(COCC)OH+OH==>OH+SC3H5CHO+H2O | 3RD BODY COLLIDER EFFICIENCIES
# 'CCY(COCC)OH+HO2=>OH+SC3H5CHO+H2O2 +1.0000000E+013 +0.0000000E+000 +1.5000000E+004 !3RD BODY COLLIDER EFFICIENCIES'
10000000000000 | 0 | 15000 | CCY(COCC)OH+HO2==>OH+SC3H5CHO+H2O2 | 3RD BODY COLLIDER EFFICIENCIES
# 'CCY(COCC)OH+CH3=>OH+SC3H5CHO+CH4 +2.0000000E+011 +0.0000000E+000 +1.0000000E+004 !3RD BODY COLLIDER EFFICIENCIES'
200000000000 | 0 | 10000 | CCY(COCC)OH+CH3==>OH+SC3H5CHO+CH4 | 3RD BODY COLLIDER EFFICIENCIES
# 'CCY(COCC)OH+CH3O2=>OH+SC3H5CHO+CH3O2H +1.0000000E+013 +0.0000000E+000 +1.9000000E+004 !3RD BODY COLLIDER EFFICIENCIES'
10000000000000 | 0 | 19000 | CCY(COCC)OH+CH3O2==>OH+SC3H5CHO+CH3O2H | 3RD BODY COLLIDER EFFICIENCIES
# 'CCY(COCC)OH+H=>C2H3OH+CH3CO+H2 +5.0000000E+012 +0.0000000E+000 +0.0000000E+000 !3RD BODY COLLIDER EFFICIENCIES'
5000000000000 | 0 | 0 | CCY(COCC)OH+H==>C2H3OH+CH3CO+H2 | 3RD BODY COLLIDER EFFICIENCIES
# 'CCY(COCC)OH+O=>C2H3OH+CH3CO+OH +5.0000000E+012 +0.0000000E+000 +0.0000000E+000 !3RD BODY COLLIDER EFFICIENCIES'
5000000000000 | 0 | 0 | CCY(COCC)OH+O==>C2H3OH+CH3CO+OH | 3RD BODY COLLIDER EFFICIENCIES
# 'CCY(COCC)OH+OH=>C2H3OH+CH3CO+H2O +5.0000000E+012 +0.0000000E+000 +0.0000000E+000 !3RD BODY COLLIDER EFFICIENCIES'
5000000000000 | 0 | 0 | CCY(COCC)OH+OH==>C2H3OH+CH3CO+H2O | 3RD BODY COLLIDER EFFICIENCIES
# 'CCY(COCC)OH+HO2=>C2H3OH+CH3CO+H2O2 +1.0000000E+013 +0.0000000E+000 +1.5000000E+004 !3RD BODY COLLIDER EFFICIENCIES'
10000000000000 | 0 | 15000 | CCY(COCC)OH+HO2==>C2H3OH+CH3CO+H2O2 | 3RD BODY COLLIDER EFFICIENCIES
# 'CCY(COCC)OH+CH3=>C2H3OH+CH3CO+CH4 +2.0000000E+011 +0.0000000E+000 +1.0000000E+004 !3RD BODY COLLIDER EFFICIENCIES'
200000000000 | 0 | 10000 | CCY(COCC)OH+CH3==>C2H3OH+CH3CO+CH4 | 3RD BODY COLLIDER EFFICIENCIES
# 'CCY(COCC)OH+CH3O2=>C2H3OH+CH3CO+CH3O2H +1.0000000E+013 +0.0000000E+000 +1.9000000E+004 !3RD BODY COLLIDER EFFICIENCIES'
10000000000000 | 0 | 19000 | CCY(COCC)OH+CH3O2==>C2H3OH+CH3CO+CH3O2H | 3RD BODY COLLIDER EFFICIENCIES
# 'CCY(COCC)OH+H=>HCO+SC3H5OH+H2 +5.0000000E+012 +0.0000000E+000 +0.0000000E+000 !3RD BODY COLLIDER EFFICIENCIES'
5000000000000 | 0 | 0 | CCY(COCC)OH+H==>HCO+SC3H5OH+H2 | 3RD BODY COLLIDER EFFICIENCIES
# 'CCY(COCC)OH+O=>HCO+SC3H5OH+OH +5.0000000E+012 +0.0000000E+000 +0.0000000E+000 !3RD BODY COLLIDER EFFICIENCIES'
5000000000000 | 0 | 0 | CCY(COCC)OH+O==>HCO+SC3H5OH+OH | 3RD BODY COLLIDER EFFICIENCIES
# 'CCY(COCC)OH+OH=>HCO+SC3H5OH+H2O +5.0000000E+012 +0.0000000E+000 +0.0000000E+000 !3RD BODY COLLIDER EFFICIENCIES'
5000000000000 | 0 | 0 | CCY(COCC)OH+OH==>HCO+SC3H5OH+H2O | 3RD BODY COLLIDER EFFICIENCIES
# 'CCY(COCC)OH+HO2=>HCO+SC3H5OH+H2O2 +1.0000000E+013 +0.0000000E+000 +1.5000000E+004 !3RD BODY COLLIDER EFFICIENCIES'
10000000000000 | 0 | 15000 | CCY(COCC)OH+HO2==>HCO+SC3H5OH+H2O2 | 3RD BODY COLLIDER EFFICIENCIES
# 'CCY(COCC)OH+CH3=>HCO+SC3H5OH+CH4 +2.0000000E+011 +0.0000000E+000 +1.0000000E+004 !3RD BODY COLLIDER EFFICIENCIES'
200000000000 | 0 | 10000 | CCY(COCC)OH+CH3==>HCO+SC3H5OH+CH4 | 3RD BODY COLLIDER EFFICIENCIES
# 'CCY(COCC)OH+CH3O2=>HCO+SC3H5OH+CH3O2H +1.0000000E+013 +0.0000000E+000 +1.9000000E+004 !3RD BODY COLLIDER EFFICIENCIES'
10000000000000 | 0 | 19000 | CCY(COCC)OH+CH3O2==>HCO+SC3H5OH+CH3O2H | 3RD BODY COLLIDER EFFICIENCIES
# 'PQC4H7OHS-3+O2<=>PQC4H7OHS-3O2 +1.7440000E+014 -8.1600000E-001 -5.3650000E+002 !3RD BODY COLLIDER EFFICIENCIES'
174400000000000 | -0.816 | -536.5 | PQC4H7OHS-3+O2=PQC4H7OHS-3O2 | 3RD BODY COLLIDER EFFICIENCIES
# 'PQC4H7OHS-3O2<=>NC4KET13OH-2+OH +1.0900000E+004 +2.4000000E+000 +1.9900000E+004 !3RD BODY COLLIDER EFFICIENCIES'
10900 | 2.4 | 19900 | PQC4H7OHS-3O2=NC4KET13OH-2+OH | 3RD BODY COLLIDER EFFICIENCIES
# 'NC4KET13OH-2=>CH3CHO+HOCHCHO+OH +1.0500000E+016 +0.0000000E+000 +4.3000000E+004 !3RD BODY COLLIDER EFFICIENCIES'
10500000000000000 | 0 | 43000 | NC4KET13OH-2==>CH3CHO+HOCHCHO+OH | 3RD BODY COLLIDER EFFICIENCIES
# 'PQC4H7OHS-3O2<=>C4H7O2-1,3OOH +2.9100000E+012 -2.2600000E-001 +2.2300000E+004 !3RD BODY COLLIDER EFFICIENCIES'
2910000000000 | -0.226 | 22300 | PQC4H7OHS-3O2=C4H7O2-1,3OOH | 3RD BODY COLLIDER EFFICIENCIES
# 'PQC4H7OHS-3O2<=>C4H6OHOOH1-3-4+HO2 +3.6400000E+014 -7.1100000E-001 +3.2710000E+004 !3RD BODY COLLIDER EFFICIENCIES'
364000000000000 | -0.711 | 32710 | PQC4H7OHS-3O2=C4H6OHOOH1-3-4+HO2 | 3RD BODY COLLIDER EFFICIENCIES
# 'PQC4H7OHS-3O2<=>C4H6OHOOH2-2-1+HO2 +2.4400000E+013 -2.5300000E-001 +3.2590000E+004 !3RD BODY COLLIDER EFFICIENCIES'
24400000000000 | -0.253 | 32590 | PQC4H7OHS-3O2=C4H6OHOOH2-2-1+HO2 | 3RD BODY COLLIDER EFFICIENCIES
# 'C4H7O2-1,3OOH=>C3KET12+CH2O+OH +5.3600000E+012 -8.0000000E-002 +1.0790000E+004 !3RD BODY COLLIDER EFFICIENCIES'
5360000000000 | -0.08 | 10790 | C4H7O2-1,3OOH==>C3KET12+CH2O+OH | 3RD BODY COLLIDER EFFICIENCIES
# 'C4H7O2-1,3OOH=>HO2CH2CHO+CH3CHO+OH +6.7000000E+039 -8.3800000E+000 +2.2782000E+004 !3RD BODY COLLIDER EFFICIENCIES'
6.7e+39 | -8.38 | 22782 | C4H7O2-1,3OOH==>HO2CH2CHO+CH3CHO+OH | 3RD BODY COLLIDER EFFICIENCIES
# 'PQC4H7OHS-3O2<=>NC4KET24OH-3+OH +1.4900000E+009 +1.0900000E-001 +4.1390000E+004 !3RD BODY COLLIDER EFFICIENCIES'
1490000000 | 0.109 | 41390 | PQC4H7OHS-3O2=NC4KET24OH-3+OH | 3RD BODY COLLIDER EFFICIENCIES
# 'HOCHCHO+O<=>CHOCHO+OH +1.4600000E-003 +4.7300000E+000 +1.7270000E+003 !3RD BODY COLLIDER EFFICIENCIES'
0.00146 | 4.73 | 1727 | HOCHCHO+O=CHOCHO+OH | 3RD BODY COLLIDER EFFICIENCIES
# 'HOCHCHO+OH<=>CHOCHO+H2O +5.8100000E-003 +4.2800000E+000 -3.5600000E+003 !3RD BODY COLLIDER EFFICIENCIES'
0.00581 | 4.28 | -3560 | HOCHCHO+OH=CHOCHO+H2O | 3RD BODY COLLIDER EFFICIENCIES
# 'HOCHCHO+H<=>CHOCHO+H2 +9.4500000E+002 +3.1400000E+000 +8.7011000E+003 !3RD BODY COLLIDER EFFICIENCIES'
945 | 3.14 | 8701.1 | HOCHCHO+H=CHOCHO+H2 | 3RD BODY COLLIDER EFFICIENCIES
# 'HOCHCHO+HO2<=>CHOCHO+H2O2 +6.4700000E-007 +5.3000000E+000 +1.0533100E+004 !3RD BODY COLLIDER EFFICIENCIES'
6.47e-07 | 5.3 | 10533.1 | HOCHCHO+HO2=CHOCHO+H2O2 | 3RD BODY COLLIDER EFFICIENCIES
# 'HOCHCHO+CH3<=>CHOCHO+CH4 +2.0350000E+000 +3.5700000E+000 +7.7210000E+003 !3RD BODY COLLIDER EFFICIENCIES'
2.035 | 3.57 | 7721 | HOCHCHO+CH3=CHOCHO+CH4 | 3RD BODY COLLIDER EFFICIENCIES
# 'HOCHCHO+CH3O2<=>CHOCHO+CH3O2H +3.2360000E-007 +5.3000000E+000 +1.0533100E+004 !3RD BODY COLLIDER EFFICIENCIES'
3.236e-07 | 5.3 | 10533.1 | HOCHCHO+CH3O2=CHOCHO+CH3O2H | 3RD BODY COLLIDER EFFICIENCIES
# 'C4H6OHOOH1-3-4=>CH2O+PC3H4OH-3+OH +1.5000000E+016 +0.0000000E+000 +4.2000000E+004 !3RD BODY COLLIDER EFFICIENCIES'
15000000000000000 | 0 | 42000 | C4H6OHOOH1-3-4==>CH2O+PC3H4OH-3+OH | 3RD BODY COLLIDER EFFICIENCIES
# 'C4H6OHOOH2-2-1=>CH2O+PC3H4OH-1+OH +1.5000000E+016 +0.0000000E+000 +4.2000000E+004 !3RD BODY COLLIDER EFFICIENCIES'
15000000000000000 | 0 | 42000 | C4H6OHOOH2-2-1==>CH2O+PC3H4OH-1+OH | 3RD BODY COLLIDER EFFICIENCIES
# 'NC4KET24OH-3=>CH2O+CH3COCHOH+OH +1.5000000E+016 +0.0000000E+000 +4.3000000E+004 !3RD BODY COLLIDER EFFICIENCIES'
15000000000000000 | 0 | 43000 | NC4KET24OH-3==>CH2O+CH3COCHOH+OH | 3RD BODY COLLIDER EFFICIENCIES
# 'PC3H4OH-3<=>C2H3CHO+H +5.6900000E+052 -1.3380000E+001 +4.5049000E+004 !3RD BODY COLLIDER EFFICIENCIES'
5.69e+52 | -13.38 | 45049 | PC3H4OH-3=C2H3CHO+H | 3RD BODY COLLIDER EFFICIENCIES
# 'PC3H4OH-3<=>C3H5O +5.4800000E+045 -1.1630000E+001 +4.4328000E+004 !3RD BODY COLLIDER EFFICIENCIES'
5.48e+45 | -11.63 | 44328 | PC3H4OH-3=C3H5O | 3RD BODY COLLIDER EFFICIENCIES
# 'PC3H4OH-3<=>CH2CCH2OH +2.6500000E+036 -8.8600000E+000 +5.1019000E+004 !3RD BODY COLLIDER EFFICIENCIES'
2.65e+36 | -8.86 | 51019 | PC3H4OH-3=CH2CCH2OH | 3RD BODY COLLIDER EFFICIENCIES
# 'PC3H4OH-3+O2<=>C2H3CHO+HO2 +5.2600000E+017 -1.6380000E+000 +8.6900000E+002 !3RD BODY COLLIDER EFFICIENCIES'
5.26e+17 | -1.638 | 869 | PC3H4OH-3+O2=C2H3CHO+HO2 | 3RD BODY COLLIDER EFFICIENCIES
# 'PC3H4OH-1<=>CH3CHCO+H +5.6900000E+052 -1.3380000E+001 +4.5049000E+004 !3RD BODY COLLIDER EFFICIENCIES'
5.69e+52 | -13.38 | 45049 | PC3H4OH-1=CH3CHCO+H | 3RD BODY COLLIDER EFFICIENCIES
# 'PC3H4OH-1<=>PC3H4OH-2 +2.6500000E+036 -8.8600000E+000 +5.1019000E+004 !3RD BODY COLLIDER EFFICIENCIES'
2.65e+36 | -8.86 | 51019 | PC3H4OH-1=PC3H4OH-2 | 3RD BODY COLLIDER EFFICIENCIES
# 'PC3H4OH-1+O2<=>CH3CHCO+HO2 +5.2600000E+017 -1.6380000E+000 +8.6900000E+002 !3RD BODY COLLIDER EFFICIENCIES'
5.26e+17 | -1.638 | 869 | PC3H4OH-1+O2=CH3CHCO+HO2 | 3RD BODY COLLIDER EFFICIENCIES
# 'CH3COCHOH<=>CH3COCHO+H +5.6900000E+052 -1.3380000E+001 +4.5049000E+004 !3RD BODY COLLIDER EFFICIENCIES'
5.69e+52 | -13.38 | 45049 | CH3COCHOH=CH3COCHO+H | 3RD BODY COLLIDER EFFICIENCIES
# 'CH3COCHOH<=>CH3COCH2O +5.4800000E+045 -1.1630000E+001 +4.4328000E+004 !3RD BODY COLLIDER EFFICIENCIES'
5.48e+45 | -11.63 | 44328 | CH3COCHOH=CH3COCH2O | 3RD BODY COLLIDER EFFICIENCIES
# 'CH3COCHOH+O2<=>CH3COCHO+HO2 +5.2600000E+017 -1.6380000E+000 +8.6900000E+002 !3RD BODY COLLIDER EFFICIENCIES'
#___________________________________________________________________________________________________________
#\REACTIONCLASS: \SC4H8OH-3_O2_PRODUCTS \A \N \EA
#___________________________________________________________________________________________________________
5.26e+17 | -1.638 | 869 | CH3COCHOH+O2=CH3COCHO+HO2 | 3RD BODY COLLIDER EFFICIENCIES
# 'SC4H8OH-3+O2<=>SC4H8OH-3O2 +3.6000000E+012 +0.0000000E+000 +0.0000000E+000 !3RD BODY COLLIDER EFFICIENCIES'
3600000000000 | 0 | 0 | SC4H8OH-3+O2=SC4H8OH-3O2 | 3RD BODY COLLIDER EFFICIENCIES
# 'SC4H8OH-3O2<=>SQC4H8OS +2.9100000E+012 -2.2600000E-001 +2.2300000E+004 !3RD BODY COLLIDER EFFICIENCIES'
2910000000000 | -0.226 | 22300 | SC4H8OH-3O2=SQC4H8OS | 3RD BODY COLLIDER EFFICIENCIES
# 'SC4H8OH-3O2<=>C4H71-3OH+HO2 +3.6400000E+014 -7.1100000E-001 +3.2710000E+004 !3RD BODY COLLIDER EFFICIENCIES'
364000000000000 | -0.711 | 32710 | SC4H8OH-3O2=C4H71-3OH+HO2 | 3RD BODY COLLIDER EFFICIENCIES
# 'SC4H8OH-3O2<=>C4H72-2OH+HO2 +2.4400000E+013 -2.5300000E-001 +3.2590000E+004 !3RD BODY COLLIDER EFFICIENCIES'
24400000000000 | -0.253 | 32590 | SC4H8OH-3O2=C4H72-2OH+HO2 | 3RD BODY COLLIDER EFFICIENCIES
# 'SQC4H8OS=>CH3CHO+CH3CHO+OH +2.6800000E+013 -8.0000000E-002 +1.0790000E+004 !3RD BODY COLLIDER EFFICIENCIES'
26800000000000 | -0.08 | 10790 | SQC4H8OS==>CH3CHO+CH3CHO+OH | 3RD BODY COLLIDER EFFICIENCIES
# 'SC4H8OH-3O2<=>NC4KET23OH+OH +1.4900000E+009 +1.0900000E-001 +4.1390000E+004 !3RD BODY COLLIDER EFFICIENCIES'
1490000000 | 0.109 | 41390 | SC4H8OH-3O2=NC4KET23OH+OH | 3RD BODY COLLIDER EFFICIENCIES
# 'SC4H8OH-3O2<=>SQC4H7OHS-4 +1.4390000E+007 +1.4000000E+000 +2.0800000E+004 !3RD BODY COLLIDER EFFICIENCIES'
14390000 | 1.4 | 20800 | SC4H8OH-3O2=SQC4H7OHS-4 | 3RD BODY COLLIDER EFFICIENCIES
# 'SQC4H7OHS-4<=>CCY(COCC)OH+OH +2.4400000E+009 +7.8000000E-001 +1.8000000E+004 !3RD BODY COLLIDER EFFICIENCIES'
2440000000 | 0.78 | 18000 | SQC4H7OHS-4=CCY(COCC)OH+OH | 3RD BODY COLLIDER EFFICIENCIES
# 'SQC4H7OHS-4=>OH+CH3CHO+C2H3OH +3.0800000E+008 +1.5000000E+000 +2.3500000E+004 !3RD BODY COLLIDER EFFICIENCIES'
308000000 | 1.5 | 23500 | SQC4H7OHS-4==>OH+CH3CHO+C2H3OH | 3RD BODY COLLIDER EFFICIENCIES
# 'C4H71-3OH+OH<=>C4H63,1-3OH+H2O +2.0200000E+006 +2.2000000E+000 -4.3720000E+002 !\AUTHOR: \REF:ANALOGY WITH C4H8-1+OH'
2020000 | 2.2 | -437.2 | C4H71-3OH+OH=C4H63,1-3OH+H2O | \AUTHOR: \REF:ANALOGY WITH C4H8-1+OH
# 'C4H71-3OH+HO2<=>C4H63,1-3OH+H2O2 +3.9100000E-001 +3.9700000E+000 +1.1702000E+004 !\AUTHOR: \REF:ANALOGY WITH C4H8-1+OH'
0.391 | 3.97 | 11702 | C4H71-3OH+HO2=C4H63,1-3OH+H2O2 | \AUTHOR: \REF:ANALOGY WITH C4H8-1+OH
# 'C4H72-2OH+OH<=>C4H63,1-3OH+H2O +2.0200000E+006 +2.2000000E+000 -4.3720000E+002 !\AUTHOR: \REF:ANALOGY WITH C4H8-1+OH'
2020000 | 2.2 | -437.2 | C4H72-2OH+OH=C4H63,1-3OH+H2O | \AUTHOR: \REF:ANALOGY WITH C4H8-1+OH
# 'C4H72-2OH+HO2<=>C4H63,1-3OH+H2O2 +3.9100000E-001 +3.9700000E+000 +1.1702000E+004 !\AUTHOR: \REF:ANALOGY WITH C4H8-1+OH'
0.391 | 3.97 | 11702 | C4H72-2OH+HO2=C4H63,1-3OH+H2O2 | \AUTHOR: \REF:ANALOGY WITH C4H8-1+OH
# 'C4H63,1-3OH<=>C4H6+OH +7.0350000E+016 -1.0120000E+000 +3.6070000E+004 !\AUTHOR: \REF:ANALOGY WITH C4H8-1+OH'
70350000000000000 | -1.012 | 36070 | C4H63,1-3OH=C4H6+OH | \AUTHOR: \REF:ANALOGY WITH C4H8-1+OH
# 'NC4KET23OH+OH<=>CH3COCOHCH3+H2O +8.4500000E+011 +0.0000000E+000 -2.2800000E+002 !\AUTHOR: \REF:ANALOGY WITH C4H8-1+OH'
845000000000 | 0 | -228 | NC4KET23OH+OH=CH3COCOHCH3+H2O | \AUTHOR: \REF:ANALOGY WITH C4H8-1+OH
# 'NC4KET23OH+HO2<=>CH3COCOHCH3+H2O2 +2.0000000E+011 +0.0000000E+000 +8.6980000E+003 !\AUTHOR: \REF:ANALOGY WITH C4H8-1+OH'
200000000000 | 0 | 8698 | NC4KET23OH+HO2=CH3COCOHCH3+H2O2 | \AUTHOR: \REF:ANALOGY WITH C4H8-1+OH
# 'NC4KET23OH+O<=>CH3COCOHCH3+OH +3.0700000E+013 +0.0000000E+000 +3.4000000E+003 !\AUTHOR: \REF:ANALOGY WITH C4H8-1+OH'
30700000000000 | 0 | 3400 | NC4KET23OH+O=CH3COCOHCH3+OH | \AUTHOR: \REF:ANALOGY WITH C4H8-1+OH
# 'NC4KET23OH+H<=>CH3COCOHCH3+H2 +4.4600000E+006 +2.0000000E+000 +3.2000000E+003 !\AUTHOR: \REF:ANALOGY WITH C4H8-1+OH'
4460000 | 2 | 3200 | NC4KET23OH+H=CH3COCOHCH3+H2 | \AUTHOR: \REF:ANALOGY WITH C4H8-1+OH
# 'NC4KET23OH+O2<=>CH3COCOHCH3+HO2 +1.5500000E+013 +0.0000000E+000 +4.1970000E+004 !\AUTHOR: \REF:ANALOGY WITH C4H8-1+OH'
15500000000000 | 0 | 41970 | NC4KET23OH+O2=CH3COCOHCH3+HO2 | \AUTHOR: \REF:ANALOGY WITH C4H8-1+OH
# 'NC4KET23OH+CH3<=>CH3COCOHCH3+CH4 +1.7400000E+000 +3.4600000E+000 +3.6800000E+003 !\AUTHOR: \REF:ANALOGY WITH C4H8-1+OH'
1.74 | 3.46 | 3680 | NC4KET23OH+CH3=CH3COCOHCH3+CH4 | \AUTHOR: \REF:ANALOGY WITH C4H8-1+OH
# 'NC4KET23OH+CH3O<=>CH3COCOHCH3+CH3OH +1.4500000E+011 +0.0000000E+000 +2.7710000E+003 !\AUTHOR: \REF:ANALOGY WITH C4H8-1+OH'
145000000000 | 0 | 2771 | NC4KET23OH+CH3O=CH3COCOHCH3+CH3OH | \AUTHOR: \REF:ANALOGY WITH C4H8-1+OH
# 'NC4KET23OH+CH3O2<=>CH3COCOHCH3+CH3O2H +2.0000000E+012 +0.0000000E+000 +1.5250000E+004 !\AUTHOR: \REF:ANALOGY WITH C4H8-1+OH'
2000000000000 | 0 | 15250 | NC4KET23OH+CH3O2=CH3COCOHCH3+CH3O2H | \AUTHOR: \REF:ANALOGY WITH C4H8-1+OH
# 'NC4KET23OH+C2H3<=>CH3COCOHCH3+C2H4 +3.0000000E+011 +0.0000000E+000 +3.4000000E+003 !\AUTHOR: \REF:ANALOGY WITH C4H8-1+OH'
300000000000 | 0 | 3400 | NC4KET23OH+C2H3=CH3COCOHCH3+C2H4 | \AUTHOR: \REF:ANALOGY WITH C4H8-1+OH
# 'NC4KET23OH+C2H5<=>CH3COCOHCH3+C2H6 +3.0000000E+010 +0.0000000E+000 +8.6000000E+003 !\AUTHOR: \REF:ANALOGY WITH C4H8-1+OH'
30000000000 | 0 | 8600 | NC4KET23OH+C2H5=CH3COCOHCH3+C2H6 | \AUTHOR: \REF:ANALOGY WITH C4H8-1+OH
# 'CH3COHCO+CH3<=>CH3COCOHCH3 +1.2300000E+011 +0.0000000E+000 +7.8000000E+003 !\AUTHOR: \REF:ANALOGY WITH C4H8-1+OH'
123000000000 | 0 | 7800 | CH3COHCO+CH3=CH3COCOHCH3 | \AUTHOR: \REF:ANALOGY WITH C4H8-1+OH
# 'CH3COHCO+OH<=>SC2H4OH+CO2 +1.7300000E+012 +0.0000000E+000 -1.0100000E+003 !\AUTHOR: \REF:ANALOGY WITH C4H8-1+OH'
1730000000000 | 0 | -1010 | CH3COHCO+OH=SC2H4OH+CO2 | \AUTHOR: \REF:ANALOGY WITH C4H8-1+OH
# 'CH3COHCO+H<=>SC2H4OH+CO +4.4000000E+012 +0.0000000E+000 +1.4590000E+003 !\AUTHOR: \REF:ANALOGY WITH C4H8-1+OH'
4400000000000 | 0 | 1459 | CH3COHCO+H=SC2H4OH+CO | \AUTHOR: \REF:ANALOGY WITH C4H8-1+OH
# 'SQC4H7OHS-4+O2<=>SQC4H7OHS-4O2 +3.4330000E+016 -1.6270000E+000 +1.9870000E+002 !\AUTHOR: \REF:ANALOGY WITH C4H8-1+OH'
34330000000000000 | -1.627 | 198.7 | SQC4H7OHS-4+O2=SQC4H7OHS-4O2 | \AUTHOR: \REF:ANALOGY WITH C4H8-1+OH
# 'SQC4H7OHS-4O2<=>NC4KET24OH-3+OH +5.7900000E+001 +2.9000000E+000 +1.7000000E+004 !\AUTHOR: \REF:ANALOGY WITH C4H8-1+OH'
57.9 | 2.9 | 17000 | SQC4H7OHS-4O2=NC4KET24OH-3+OH | \AUTHOR: \REF:ANALOGY WITH C4H8-1+OH
# 'SQC4H7OHS-4O2<=>C4H7O2-1,3OOH +9.3000000E+010 -3.6000000E-002 +2.2890000E+004 !\AUTHOR: \REF:ANALOGY WITH C4H8-1+OH'
93000000000 | -0.036 | 22890 | SQC4H7OHS-4O2=C4H7O2-1,3OOH | \AUTHOR: \REF:ANALOGY WITH C4H8-1+OH
# 'SQC4H7OHS-4O2<=>C4H6OHOOH1-2-3+HO2 +2.4400000E+013 -2.5300000E-001 +3.2590000E+004 !\AUTHOR: \REF:ANALOGY WITH C4H8-1+OH'
24400000000000 | -0.253 | 32590 | SQC4H7OHS-4O2=C4H6OHOOH1-2-3+HO2 | \AUTHOR: \REF:ANALOGY WITH C4H8-1+OH
# 'SQC4H7OHS-4O2<=>NC4KET13OH-2+OH +1.4900000E+009 +1.0900000E-001 +4.1390000E+004 !\AUTHOR: \REF:ANALOGY WITH C4H8-1+OH'
1490000000 | 0.109 | 41390 | SQC4H7OHS-4O2=NC4KET13OH-2+OH | \AUTHOR: \REF:ANALOGY WITH C4H8-1+OH
# 'C4H6OHOOH1-2-3=>CH2COHCHO+CH3+OH +1.0500000E+016 +0.0000000E+000 +4.1600000E+004 !\AUTHOR: \REF:ANALOGY WITH C4H8-1+OH'
10500000000000000 | 0 | 41600 | C4H6OHOOH1-2-3==>CH2COHCHO+CH3+OH | \AUTHOR: \REF:ANALOGY WITH C4H8-1+OH
# 'C4H6OHOOH1-2-3=>CH3CHO+SC2H2OH+OH +1.0500000E+016 +0.0000000E+000 +4.1600000E+004 !\AUTHOR: \REF:ANALOGY WITH C4H8-1+OH'
10500000000000000 | 0 | 41600 | C4H6OHOOH1-2-3==>CH3CHO+SC2H2OH+OH | \AUTHOR: \REF:ANALOGY WITH C4H8-1+OH
# 'SC2H2OH+HCO<=>CH2COHCHO +1.8100000E+013 +0.0000000E+000 +0.0000000E+000 !\AUTHOR: \REF:ANALOGY WITH C4H8-1+OH'
18100000000000 | 0 | 0 | SC2H2OH+HCO=CH2COHCHO | \AUTHOR: \REF:ANALOGY WITH C4H8-1+OH
# 'CH2COHCHO+H<=>CH2COHCO+H2 +1.3400000E+013 +0.0000000E+000 +3.3000000E+003 !\AUTHOR: \REF:ANALOGY WITH C4H8-1+OH'
13400000000000 | 0 | 3300 | CH2COHCHO+H=CH2COHCO+H2 | \AUTHOR: \REF:ANALOGY WITH C4H8-1+OH
# 'CH2COHCHO+O<=>CH2COHCO+OH +5.9400000E+012 +0.0000000E+000 +1.8680000E+003 !\AUTHOR: \REF:ANALOGY WITH C4H8-1+OH'
5940000000000 | 0 | 1868 | CH2COHCHO+O=CH2COHCO+OH | \AUTHOR: \REF:ANALOGY WITH C4H8-1+OH
# 'CH2COHCHO+OH<=>CH2COHCO+H2O +9.2400000E+006 +1.5000000E+000 -9.6200000E+002 !\AUTHOR: \REF:ANALOGY WITH C4H8-1+OH'
9240000 | 1.5 | -962 | CH2COHCHO+OH=CH2COHCO+H2O | \AUTHOR: \REF:ANALOGY WITH C4H8-1+OH
# 'CH2COHCHO+O2<=>CH2COHCO+HO2 +1.0050000E+013 +0.0000000E+000 +4.0700000E+004 !\AUTHOR: \REF:ANALOGY WITH C4H8-1+OH'
10050000000000 | 0 | 40700 | CH2COHCHO+O2=CH2COHCO+HO2 | \AUTHOR: \REF:ANALOGY WITH C4H8-1+OH
# 'CH2COHCHO+HO2<=>CH2COHCO+H2O2 +3.0100000E+012 +0.0000000E+000 +1.1920000E+004 !\AUTHOR: \REF:ANALOGY WITH C4H8-1+OH'
3010000000000 | 0 | 11920 | CH2COHCHO+HO2=CH2COHCO+H2O2 | \AUTHOR: \REF:ANALOGY WITH C4H8-1+OH
# 'CH2COHCHO+CH3<=>CH2COHCO+CH4 +2.6080000E+006 +1.7800000E+000 +5.9110000E+003 !\AUTHOR: \REF:ANALOGY WITH C4H8-1+OH'
2608000 | 1.78 | 5911 | CH2COHCHO+CH3=CH2COHCO+CH4 | \AUTHOR: \REF:ANALOGY WITH C4H8-1+OH
# 'CH2COHCHO+C2H3<=>CH2COHCO+C2H4 +1.7400000E+012 +0.0000000E+000 +8.4400000E+003 !\AUTHOR: \REF:ANALOGY WITH C4H8-1+OH'
1740000000000 | 0 | 8440 | CH2COHCHO+C2H3=CH2COHCO+C2H4 | \AUTHOR: \REF:ANALOGY WITH C4H8-1+OH
# 'CH2COHCHO+CH3O<=>CH2COHCO+CH3OH +1.0000000E+012 +0.0000000E+000 +3.3000000E+003 !\AUTHOR: \REF:ANALOGY WITH C4H8-1+OH'
1000000000000 | 0 | 3300 | CH2COHCHO+CH3O=CH2COHCO+CH3OH | \AUTHOR: \REF:ANALOGY WITH C4H8-1+OH
# 'CH2COHCHO+CH3O2<=>CH2COHCO+CH3O2H +3.0100000E+012 +0.0000000E+000 +1.1920000E+004 !\AUTHOR: \REF:ANALOGY WITH C4H8-1+OH'
3010000000000 | 0 | 11920 | CH2COHCHO+CH3O2=CH2COHCO+CH3O2H | \AUTHOR: \REF:ANALOGY WITH C4H8-1+OH
# 'SC2H2OH+CO<=>CH2COHCO +1.5100000E+011 +0.0000000E+000 +4.8100000E+003 !\AUTHOR: \REF:ANALOGY WITH C4H8-1+OH'
151000000000 | 0 | 4810 | SC2H2OH+CO=CH2COHCO | \AUTHOR: \REF:ANALOGY WITH C4H8-1+OH
# 'SC2H2OH<=>CH2CO+H +5.6900000E+052 -1.3380000E+001 +4.5049000E+004 !\AUTHOR: \REF:ANALOGY WITH C4H8-1+OH'
5.69e+52 | -13.38 | 45049 | SC2H2OH=CH2CO+H | \AUTHOR: \REF:ANALOGY WITH C4H8-1+OH
# 'SC2H2OH<=>HCCOH+H +5.4000000E+046 -1.1630000E+001 +4.4323000E+004 !\AUTHOR: \REF:ANALOGY WITH C4H8-1+OH'
5.4e+46 | -11.63 | 44323 | SC2H2OH=HCCOH+H | \AUTHOR: \REF:ANALOGY WITH C4H8-1+OH
# 'SC2H2OH<=>C2H2OH +2.6500000E+036 -8.8600000E+000 +5.1019000E+004 !\AUTHOR: \REF:ANALOGY WITH C4H8-1+OH'
2.65e+36 | -8.86 | 51019 | SC2H2OH=C2H2OH | \AUTHOR: \REF:ANALOGY WITH C4H8-1+OH
# 'SC2H2OH+O2<=>CH2CO+HO2 +5.2600000E+017 -1.6380000E+000 +8.6900000E+002 !\AUTHOR: \REF:ANALOGY WITH C4H8-1+OH'
5.26e+17 | -1.638 | 869 | SC2H2OH+O2=CH2CO+HO2 | \AUTHOR: \REF:ANALOGY WITH C4H8-1+OH
# 'SC2H2OH+O2<=>HCCOH+HO2 +5.5120000E+003 +2.4950000E+000 -4.1400000E+002 !\AUTHOR: \REF:ANALOGY WITH C4H8-1+OH'
#___________________________________________________________________________________________________________
#\REACTIONCLASS: \RADICAL_ADDITION\O \A \N \EA
#___________________________________________________________________________________________________________
5512 | 2.495 | -414 | SC2H2OH+O2=HCCOH+HO2 | \AUTHOR: \REF:ANALOGY WITH C4H8-1+OH
# 'C4H8-1+O<=>NC3H7+HCO +7.4500000E+006 +1.8800000E+000 +1.8300000E+002 !\AUTHOR: \REF:ANALOGY WITH C4H8-1+OH'
7450000 | 1.88 | 183 | C4H8-1+O=NC3H7+HCO | \AUTHOR: \REF:ANALOGY WITH C4H8-1+OH
# 'C4H8-1+O=>CH2CO+C2H5+H +3.0500000E+006 +1.8800000E+000 +1.8300000E+002 !\AUTHOR: \REF:ANALOGY WITH C4H8-1+OH'
3050000 | 1.88 | 183 | C4H8-1+O==>CH2CO+C2H5+H | \AUTHOR: \REF:ANALOGY WITH C4H8-1+OH
# 'C4H8-1+O=>C2H5CHCO+H+H +3.0500000E+006 +1.8800000E+000 +1.8300000E+002 !\AUTHOR: \REF:ANALOGY WITH C4H8-1+OH'
3050000 | 1.88 | 183 | C4H8-1+O==>C2H5CHCO+H+H | \AUTHOR: \REF:ANALOGY WITH C4H8-1+OH
# 'C4H8-2+O<=>CH3+C2H5CO +7.4500000E+006 +1.8800000E+000 +1.8300000E+002 !\AUTHOR: \REF:ANALOGY WITH C4H8-1+OH'
7450000 | 1.88 | 183 | C4H8-2+O=CH3+C2H5CO | \AUTHOR: \REF:ANALOGY WITH C4H8-1+OH
# 'C4H8-2+O=>CH2CO+C2H5+H +3.0500000E+006 +1.8800000E+000 +1.8300000E+002 !\AUTHOR: \REF:ANALOGY WITH C4H8-1+OH'
3050000 | 1.88 | 183 | C4H8-2+O==>CH2CO+C2H5+H | \AUTHOR: \REF:ANALOGY WITH C4H8-1+OH
# 'C4H8-2+O=>C2H5CHCO+H+H +3.0500000E+006 +1.8800000E+000 +1.8300000E+002 !\AUTHOR: \REF:ANALOGY WITH C4H8-1+OH'
#___________________________________________________________________________________________________________
#\REACTIONCLASS: \RADICAL_ADDITION\HO2 \A \N \EA
#___________________________________________________________________________________________________________
3050000 | 1.88 | 183 | C4H8-2+O==>C2H5CHCO+H+H | \AUTHOR: \REF:ANALOGY WITH C4H8-1+OH
# 'SC4H9O2<=>C4H8-2+HO2 +7.2500000E+009 +8.0000000E-001 +2.9900000E+004 !\AUTHOR: \REF:ANALOGY WITH C4H8-1+OH'
#DUP FOUND AND IGNORED.
7250000000 | 0.8 | 29900 | SC4H9O2=C4H8-2+HO2 | \AUTHOR: \REF:ANALOGY WITH C4H8-1+OH
# 'SC4H9O2<=>C4H8-2+HO2 +1.7000000E+010 +6.7000000E-001 +3.0700000E+004 !\AUTHOR: \REF:ANALOGY WITH C4H8-1+OH'
#DUP FOUND AND IGNORED.
17000000000 | 0.67 | 30700 | SC4H9O2=C4H8-2+HO2 | \AUTHOR: \REF:ANALOGY WITH C4H8-1+OH
# 'C4H8OOH1-2<=>C4H8-1+HO2 +1.0000000E+000 +1.0000000E+000 +1.0000000E+000 !\AUTHOR: \REF:ANALOGY WITH C4H8-1+OH'
# | 'PLOG / +1.0000000E-002 +1.0900000E+013 -1.3800000E+000 +9.1130000E+003 /'
# | 'PLOG / +1.0000000E-001 +2.9300000E+018 -2.6000000E+000 +1.3142000E+004 /'
# | 'PLOG / +1.0000000E+000 +7.8000000E+024 -4.0500000E+000 +1.8999000E+004 /'
# | 'PLOG / +2.0000000E+000 +1.7600000E+026 -4.3200000E+000 +2.0657000E+004 /'
# | 'PLOG / +5.0000000E+000 +7.8600000E+026 -4.3500000E+000 +2.2246000E+004 /'
# | 'PLOG / +1.0000000E+001 +1.7300000E+026 -4.0600000E+000 +2.2736000E+004 /'
# | 'PLOG / +3.0000000E+001 +1.3900000E+023 -3.0400000E+000 +2.2032000E+004 /'
# | 'PLOG / +5.0000000E+001 +1.4500000E+021 -2.4300000E+000 +2.1227000E+004 /'
1 | 1 | 1 | C4H8OOH1-2+M[PLOG; .01; 1.09E+13;-1.38; 9113; .1; 2.93E+18;-2.6; 13142; 1; 7.8E+24;-4.05; 18999; 2; 1.76E+26;-4.32; 20657; 5; 7.86E+26;-4.35; 22246; 10; 1.73E+26;-4.06; 22736; 30; 1.39E+23;-3.04; 22032; 50; 1.45E+21;-2.43; 21227]=C4H8-1+HO2 | \AUTHOR: \REF:ANALOGY WITH C4H8-1+OH
# 'C4H8-1+HO2<=>C4H8OOH2-1 +1.4600000E-001 +3.4500000E+000 +5.7980000E+003 !\AUTHOR: \REF:ANALOGY WITH C4H8-1+OH'
# | 'PLOG / +1.3300000E-002 +9.7400000E+005 +4.1000000E-001 +7.5700000E+003 /'
# | 'PLOG / +1.0000000E+000 +8.4300000E+014 -1.7600000E+000 +1.2124000E+004 /'
# | 'PLOG / +1.0000000E+001 +1.8200000E+020 -3.0300000E+000 +1.6135000E+004 /'
# | 'PLOG / +1.0000000E+002 +8.7900000E+017 -2.0400000E+000 +1.7111000E+004 /'
0.146 | 3.45 | 5798 | C4H8-1+HO2+M[PLOG; .0133; 974000; .41; 7570; 1; 8.43E+14;-1.76; 12124; 10; 1.82E+20;-3.03; 16135; 100; 8.79E+17;-2.04; 17111]=C4H8OOH2-1 | \AUTHOR: \REF:ANALOGY WITH C4H8-1+OH
# 'C4H8-1+HO2<=>C4H8O1-2+OH +1.0000000E+011 +0.0000000E+000 +0.0000000E+000 !\AUTHOR: \REF:ANALOGY WITH C4H8-1+OH'
# | 'PLOG / +1.3300000E-002 +2.9600000E+003 +2.4500000E+000 +1.2199000E+004 /'
# | 'PLOG / +1.0000000E+000 +1.6900000E+010 +5.1000000E-001 +1.6606000E+004 /'
# | 'PLOG / +1.0000000E+001 +2.1900000E+017 -1.4800000E+000 +2.2209000E+004 /'
# | 'PLOG / +1.0000000E+002 +2.7300000E+021 -2.5100000E+000 +2.7857000E+004 /'
100000000000 | 0 | 0 | C4H8-1+HO2+M[PLOG; .0133; 2960; 2.45; 12199; 1; 1.69E+10; .51; 16606; 10; 2.19E+17;-1.48; 22209; 100; 2.73E+21;-2.51; 27857]=C4H8O1-2+OH | \AUTHOR: \REF:ANALOGY WITH C4H8-1+OH
# 'C4H8OOH2-1<=>C4H8O1-2+OH +3.9200000E+006 +1.6500000E+000 +1.2124000E+004 !\AUTHOR: \REF:ANALOGY WITH C4H8-1+OH'
# | 'PLOG / +1.3300000E-002 +2.7500000E+022 -4.3900000E+000 +1.2349000E+004 /'
# | 'PLOG / +1.0000000E+000 +2.4400000E+029 -5.9000000E+000 +1.7573000E+004 /'
# | 'PLOG / +1.0000000E+001 +1.5200000E+030 -5.8400000E+000 +1.9702000E+004 /'
# | 'PLOG / +1.0000000E+002 +1.9300000E+020 -2.6600000E+000 +1.6454000E+004 /'
3920000 | 1.65 | 12124 | C4H8OOH2-1+M[PLOG; .0133; 2.75E+22;-4.39; 12349; 1; 2.44E+29;-5.9; 17573; 10; 1.52E+30;-5.84; 19702; 100; 1.93E+20;-2.66; 16454]=C4H8O1-2+OH | \AUTHOR: \REF:ANALOGY WITH C4H8-1+OH
# 'C4H8-2+HO2<=>C4H8OOH2-3 +9.5500000E+003 +2.5800000E+000 +1.0347000E+004 !\AUTHOR: \REF:ANALOGY WITH C4H8-1+OH'
# | 'PLOG / +1.3300000E-002 +2.5300000E+012 -1.2700000E+000 +1.0098000E+004 /'
# | 'PLOG / +1.0000000E+000 +1.3400000E+011 -4.8000000E-001 +8.4800000E+003 /'
# | 'PLOG / +1.0000000E+001 +1.9300000E+017 -2.0400000E+000 +1.2122000E+004 /'
# | 'PLOG / +1.0000000E+002 +4.4500000E+019 -2.4500000E+000 +1.4812000E+004 /'
9550 | 2.58 | 10347 | C4H8-2+HO2+M[PLOG; .0133; 2.53E+12;-1.27; 10098; 1; 1.34E+11;-.48; 8480; 10; 1.93E+17;-2.04; 12122; 100; 4.45E+19;-2.45; 14812]=C4H8OOH2-3 | \AUTHOR: \REF:ANALOGY WITH C4H8-1+OH
# 'C4H8-2+HO2<=>C4H8O2-3+OH +1.0000000E+011 +0.0000000E+000 +0.0000000E+000 !\AUTHOR: \REF:ANALOGY WITH C4H8-1+OH'
# | 'PLOG / +1.3300000E-002 +7.6500000E+005 +1.9262200E+000 +1.0745000E+004 /'
# | 'PLOG / +1.0000000E+000 +1.7900000E+008 +1.2508900E+000 +1.2370000E+004 /'
# | 'PLOG / +1.0000000E+001 +1.7500000E+015 -7.4000000E-001 +1.7220000E+004 /'
# | 'PLOG / +1.0000000E+002 +8.3700000E+020 -2.2831400E+000 +2.2838000E+004 /'
100000000000 | 0 | 0 | C4H8-2+HO2+M[PLOG; .0133; 765000; 1.92622; 10745; 1; 1.79E+08; 1.25089; 12370; 10; 1.75E+15;-.74; 17220; 100; 8.37E+20;-2.28314; 22838]=C4H8O2-3+OH | \AUTHOR: \REF:ANALOGY WITH C4H8-1+OH
# 'C4H8OOH2-3<=>C4H8O2-3+OH +1.0500000E+010 +6.8000000E-001 +1.1964000E+004 !\AUTHOR: \REF:ANALOGY WITH C4H8-1+OH'
# | 'PLOG / +1.3300000E-002 +3.0200000E+019 -3.5100000E+000 +9.7460000E+003 /'
# | 'PLOG / +1.0000000E+000 +6.3700000E+024 -4.5500000E+000 +1.3480000E+004 /'
# | 'PLOG / +1.0000000E+001 +1.3900000E+028 -5.2500000E+000 +1.6470000E+004 /'
# | 'PLOG / +1.0000000E+002 +1.5400000E+027 -4.6900000E+000 +1.7832000E+004 /'
#___________________________________________________________________________________________________________
#\REACTIONCLASS: \RADICAL_ADDITION\RO2 \A \N \EA
#___________________________________________________________________________________________________________
10500000000 | 0.68 | 11964 | C4H8OOH2-3+M[PLOG; .0133; 3.02E+19;-3.51; 9746; 1; 6.37E+24;-4.55; 13480; 10; 1.39E+28;-5.25; 16470; 100; 1.54E+27;-4.69; 17832]=C4H8O2-3+OH | \AUTHOR: \REF:ANALOGY WITH C4H8-1+OH
# 'C4H8-1+CH3O2<=>C4H8O1-2+CH3O +1.0000000E+012 +0.0000000E+000 +1.4340000E+004 !\AUTHOR: \REF:ANALOGY WITH C4H8-1+OH'
1000000000000 | 0 | 14340 | C4H8-1+CH3O2=C4H8O1-2+CH3O | \AUTHOR: \REF:ANALOGY WITH C4H8-1+OH
# 'C4H8-2+CH3O2<=>C4H8O2-3+CH3O +5.6200000E+011 +0.0000000E+000 +1.2310000E+004 !\AUTHOR: \REF:ANALOGY WITH C4H8-1+OH'
#----------------------------------------------------------------------------------------------------------------------------------
#\ENDSUBMECH: \C4H8-1\C4H8-2
#----------------------------------------------------------------------------------------------------------------------------------
#----------------------------------------------------------------------------------------------------------------------------------
#\SUBMECH: \C4H6
#\MECHCOMMENTS: KPS, 22/07/2015 TWO ABSTRACTION REACTIONS FROM C4H6 ARE DEFINED IN THE WRONG DIRECTION. THERE APPEARS TO BE MANY MANY INCONSITENCIES FOR THE DECOMPOSITION OF C4H7 AND C4H5 RADICALS: TREAT ALL OR NONE AS PRESSURE-DEPENDENT??
#\MECHWARNINGS: C4H4O IS STILL BEING USED FOR FURAN/VINYL KETENE
#\MECHWARNINGS: KPS, 03/08/2015 CH3CHCHCHO HAS BEEN RENAMED SC3H5CHO BY SOMEONE IN BASEMECH_2907_C7.INP THIS CHANGE MUST BE DISCUSSED.
#----------------------------------------------------------------------------------------------------------------------------------
#___________________________________________________________________________________________________________
#\REACTIONCLASS: \UNIMOL \A \N \EA
#___________________________________________________________________________________________________________
562000000000 | 0 | 12310 | C4H8-2+CH3O2=C4H8O2-3+CH3O | \AUTHOR: \REF:ANALOGY WITH C4H8-1+OH
# 'C4H6<=>C4H5-I+H +5.7000000E+036 -6.2700000E+000 +1.1235300E+005 !\AUTHOR: \REF:ANALOGY WITH C4H8-1+OH'
5.7e+36 | -6.27 | 112353 | C4H6=C4H5-I+H | \AUTHOR: \REF:ANALOGY WITH C4H8-1+OH
# 'C4H6<=>C4H5-N+H +5.3000000E+044 -8.6200000E+000 +1.2360800E+005 !\AUTHOR: \REF:ANALOGY WITH C4H8-1+OH'
5.3e+44 | -8.62 | 123608 | C4H6=C4H5-N+H | \AUTHOR: \REF:ANALOGY WITH C4H8-1+OH
# 'C4H6<=>C4H4+H2 +2.5000000E+015 +0.0000000E+000 +9.4700000E+004 !\AUTHOR: \REF:ANALOGY WITH C4H8-1+OH'
2500000000000000 | 0 | 94700 | C4H6=C4H4+H2 | \AUTHOR: \REF:ANALOGY WITH C4H8-1+OH
# 'H2CC+C2H4<=>C4H6 +1.0000000E+012 +0.0000000E+000 +0.0000000E+000 !\AUTHOR: \REF:ANALOGY WITH C4H8-1+OH'
#___________________________________________________________________________________________________________
#\REACTIONCLASS: \RH_R_ABSTRACTION \A \N \EA
#___________________________________________________________________________________________________________
1000000000000 | 0 | 0 | H2CC+C2H4=C4H6 | \AUTHOR: \REF:ANALOGY WITH C4H8-1+OH
# 'C4H6+H<=>C4H5-N+H2 +1.3300000E+006 +2.5300000E+000 +1.2240000E+004 !\AUTHOR: \REF:ANALOGY WITH C4H8-1+OH'
1330000 | 2.53 | 12240 | C4H6+H=C4H5-N+H2 | \AUTHOR: \REF:ANALOGY WITH C4H8-1+OH
# 'C4H5-N+HO2<=>C4H6+O2 +6.0000000E+011 +0.0000000E+000 +0.0000000E+000 !\AUTHOR: \REF:ANALOGY WITH C4H8-1+OH'
600000000000 | 0 | 0 | C4H5-N+HO2=C4H6+O2 | \AUTHOR: \REF:ANALOGY WITH C4H8-1+OH
# 'C4H6+O<=>C4H5-N+OH +7.5000000E+006 +1.9000000E+000 +3.7400000E+003 !\AUTHOR: \REF:ANALOGY WITH C4H8-1+OH'
7500000 | 1.9 | 3740 | C4H6+O=C4H5-N+OH | \AUTHOR: \REF:ANALOGY WITH C4H8-1+OH
# 'C4H6+OH<=>C4H5-N+H2O +6.2000000E+006 +2.0000000E+000 +3.4300000E+003 !\AUTHOR: \REF:ANALOGY WITH C4H8-1+OH'
6200000 | 2 | 3430 | C4H6+OH=C4H5-N+H2O | \AUTHOR: \REF:ANALOGY WITH C4H8-1+OH
# 'C4H5-N+H2O2<=>C4H6+HO2 +1.2100000E+010 +0.0000000E+000 -5.9600000E+002 !\AUTHOR: \REF:ANALOGY WITH C4H8-1+OH'
12100000000 | 0 | -596 | C4H5-N+H2O2=C4H6+HO2 | \AUTHOR: \REF:ANALOGY WITH C4H8-1+OH
# 'C4H6+CH3<=>C4H5-N+CH4 +2.0000000E+014 +0.0000000E+000 +2.2800000E+004 !\AUTHOR: \REF:ANALOGY WITH C4H8-1+OH'
200000000000000 | 0 | 22800 | C4H6+CH3=C4H5-N+CH4 | \AUTHOR: \REF:ANALOGY WITH C4H8-1+OH
# 'C4H6+C2H3<=>C4H5-N+C2H4 +5.0000000E+013 +0.0000000E+000 +2.2800000E+004 !\AUTHOR: \REF:ANALOGY WITH C4H8-1+OH'
50000000000000 | 0 | 22800 | C4H6+C2H3=C4H5-N+C2H4 | \AUTHOR: \REF:ANALOGY WITH C4H8-1+OH
# 'C4H6+C3H3<=>C4H5-N+C3H4-A +1.0000000E+013 +0.0000000E+000 +2.2500000E+004 !\AUTHOR: \REF:ANALOGY WITH C4H8-1+OH'
10000000000000 | 0 | 22500 | C4H6+C3H3=C4H5-N+C3H4-A | \AUTHOR: \REF:ANALOGY WITH C4H8-1+OH
# 'C4H6+C3H5-A<=>C4H5-N+C3H6 +1.0000000E+013 +0.0000000E+000 +2.2500000E+004 !\AUTHOR: \REF:ANALOGY WITH C4H8-1+OH'
10000000000000 | 0 | 22500 | C4H6+C3H5-A=C4H5-N+C3H6 | \AUTHOR: \REF:ANALOGY WITH C4H8-1+OH
# 'C4H6+H<=>C4H5-I+H2 +6.6500000E+005 +2.5300000E+000 +9.2400000E+003 !\AUTHOR: \REF:ANALOGY WITH C4H8-1+OH'
665000 | 2.53 | 9240 | C4H6+H=C4H5-I+H2 | \AUTHOR: \REF:ANALOGY WITH C4H8-1+OH
# 'C4H5-I+HO2<=>C4H6+O2 +6.0000000E+011 +0.0000000E+000 +0.0000000E+000 !\AUTHOR: \REF:ANALOGY WITH C4H8-1+OH'
600000000000 | 0 | 0 | C4H5-I+HO2=C4H6+O2 | \AUTHOR: \REF:ANALOGY WITH C4H8-1+OH
# 'C4H6+O<=>C4H5-I+OH +7.5000000E+006 +1.9000000E+000 +3.7400000E+003 !\AUTHOR: \REF:ANALOGY WITH C4H8-1+OH'
7500000 | 1.9 | 3740 | C4H6+O=C4H5-I+OH | \AUTHOR: \REF:ANALOGY WITH C4H8-1+OH
# 'C4H6+OH<=>C4H5-I+H2O +3.1000000E+006 +2.0000000E+000 +4.3000000E+002 !\AUTHOR: \REF:ANALOGY WITH C4H8-1+OH'
3100000 | 2 | 430 | C4H6+OH=C4H5-I+H2O | \AUTHOR: \REF:ANALOGY WITH C4H8-1+OH
# 'C4H5-I+H2O2<=>C4H6+HO2 +1.2100000E+010 +0.0000000E+000 -5.9600000E+002 !\AUTHOR: \REF:ANALOGY WITH C4H8-1+OH'
12100000000 | 0 | -596 | C4H5-I+H2O2=C4H6+HO2 | \AUTHOR: \REF:ANALOGY WITH C4H8-1+OH
# 'C4H6+CH3<=>C4H5-I+CH4 +1.0000000E+014 +0.0000000E+000 +1.9800000E+004 !\AUTHOR: \REF:ANALOGY WITH C4H8-1+OH'
100000000000000 | 0 | 19800 | C4H6+CH3=C4H5-I+CH4 | \AUTHOR: \REF:ANALOGY WITH C4H8-1+OH
# 'C4H6+C2H3<=>C4H5-I+C2H4 +2.5000000E+013 +0.0000000E+000 +1.9800000E+004 !\AUTHOR: \REF:ANALOGY WITH C4H8-1+OH'
25000000000000 | 0 | 19800 | C4H6+C2H3=C4H5-I+C2H4 | \AUTHOR: \REF:ANALOGY WITH C4H8-1+OH
# 'C4H6+C3H3<=>C4H5-I+C3H4-A +5.0000000E+012 +0.0000000E+000 +1.9500000E+004 !\AUTHOR: \REF:ANALOGY WITH C4H8-1+OH'
5000000000000 | 0 | 19500 | C4H6+C3H3=C4H5-I+C3H4-A | \AUTHOR: \REF:ANALOGY WITH C4H8-1+OH
# 'C4H6+C3H5-A<=>C4H5-I+C3H6 +5.0000000E+012 +0.0000000E+000 +1.9500000E+004 !\AUTHOR: \REF:ANALOGY WITH C4H8-1+OH'
#___________________________________________________________________________________________________________
#\REACTIONCLASS: \R_ADDITION\H \A \N \EA
#___________________________________________________________________________________________________________
5000000000000 | 0 | 19500 | C4H6+C3H5-A=C4H5-I+C3H6 | \AUTHOR: \REF:ANALOGY WITH C4H8-1+OH
# 'C4H6+H<=>C2H4+C2H3 +1.4600000E+030 -4.3400000E+000 +2.1647000E+004 !\AUTHOR: \REF:ANALOGY WITH C4H8-1+OH'
# | 'PLOG / +1.0000000E+000 +1.4600000E+030 -4.3400000E+000 +2.1647000E+004 /'
# | 'PLOG / +1.0000000E+001 +5.4500000E+030 -4.5100000E+000 +2.1877000E+004 /'
1.46e+30 | -4.34 | 21647 | C4H6+H+M[PLOG; 1; 1.46E+30;-4.34; 21647; 10; 5.45E+30;-4.51; 21877]=C2H4+C2H3 | \AUTHOR: \REF:ANALOGY WITH C4H8-1+OH
# 'C4H6+H<=>C3H4-P+CH3 +2.0000000E+012 +0.0000000E+000 +7.0000000E+003 !\AUTHOR: \REF:ANALOGY WITH C4H8-1+OH'
2000000000000 | 0 | 7000 | C4H6+H=C3H4-P+CH3 | \AUTHOR: \REF:ANALOGY WITH C4H8-1+OH
# 'C4H6+H<=>C3H4-A+CH3 +2.0000000E+012 +0.0000000E+000 +7.0000000E+003 !\AUTHOR: \REF:ANALOGY WITH C4H8-1+OH'
#___________________________________________________________________________________________________________
#\REACTIONCLASS: \R_ADDITION\O \A \N \EA
#___________________________________________________________________________________________________________
2000000000000 | 0 | 7000 | C4H6+H=C3H4-A+CH3 | \AUTHOR: \REF:ANALOGY WITH C4H8-1+OH
# 'C4H6+O<=>C2H2+C2H4O1-2 +1.0000000E+008 +1.4500000E+000 -8.6000000E+002 !\AUTHOR: \REF:ANALOGY WITH C4H8-1+OH'
100000000 | 1.45 | -860 | C4H6+O=C2H2+C2H4O1-2 | \AUTHOR: \REF:ANALOGY WITH C4H8-1+OH
# 'C4H6+O<=>SC3H5CO+H +5.0000000E+007 +1.4500000E+000 -8.6000000E+002 !\AUTHOR: \REF:ANALOGY WITH C4H8-1+OH'
50000000 | 1.45 | -860 | C4H6+O=SC3H5CO+H | \AUTHOR: \REF:ANALOGY WITH C4H8-1+OH
# 'C4H6+O<=>CH2CHCHCHO+H +4.5000000E+008 +1.4500000E+000 -8.6000000E+002 !\AUTHOR: \REF:ANALOGY WITH C4H8-1+OH'
#___________________________________________________________________________________________________________
#\REACTIONCLASS: \R_ADDITION\OH \A \N \EA
#___________________________________________________________________________________________________________
450000000 | 1.45 | -860 | C4H6+O=CH2CHCHCHO+H | \AUTHOR: \REF:ANALOGY WITH C4H8-1+OH
# 'C4H6+OH<=>C2H3CHO+CH3 +1.3700000E+012 +0.0000000E+000 -1.0400000E+003 !\AUTHOR: \REF:ANALOGY WITH C4H8-1+OH'
1370000000000 | 0 | -1040 | C4H6+OH=C2H3CHO+CH3 | \AUTHOR: \REF:ANALOGY WITH C4H8-1+OH
# 'C4H6+OH<=>C3H5-A+CH2O +1.3700000E+012 +0.0000000E+000 -1.0400000E+003 !\AUTHOR: \REF:ANALOGY WITH C4H8-1+OH'
#___________________________________________________________________________________________________________
#\REACTIONCLASS: \R_ADDITION\HO2 \A \N \EA
#___________________________________________________________________________________________________________
1370000000000 | 0 | -1040 | C4H6+OH=C3H5-A+CH2O | \AUTHOR: \REF:ANALOGY WITH C4H8-1+OH
# 'C4H6+HO2<=>C4H6O25+OH +1.2000000E+012 +0.0000000E+000 +1.4000000E+004 !\AUTHOR: \REF:ANALOGY WITH C4H8-1+OH'
1200000000000 | 0 | 14000 | C4H6+HO2=C4H6O25+OH | \AUTHOR: \REF:ANALOGY WITH C4H8-1+OH
# 'C4H6+HO2<=>C2H3CHOCH2+OH +4.8000000E+012 +0.0000000E+000 +1.4000000E+004 !\AUTHOR: \REF:ANALOGY WITH C4H8-1+OH'
#===========================================================================================================
#\SUBSPECIES: \C2H3CHOCH2\C4H6O25\C4H6O23
#===========================================================================================================
#___________________________________________________________________________________________________________
#\REACTIONCLASS: \UNIMOL \A \N \EA
#___________________________________________________________________________________________________________
4800000000000 | 0 | 14000 | C4H6+HO2=C2H3CHOCH2+OH | \AUTHOR: \REF:ANALOGY WITH C4H8-1+OH
# 'C4H6O25<=>C4H4O+H2 +5.3000000E+012 +0.0000000E+000 +4.8500000E+004 !\AUTHOR: \REF:ANALOGY WITH C4H8-1+OH'
5300000000000 | 0 | 48500 | C4H6O25=C4H4O+H2 | \AUTHOR: \REF:ANALOGY WITH C4H8-1+OH
# 'C2H3CHOCH2<=>C4H6O23 +2.0000000E+014 +0.0000000E+000 +5.0600000E+004 !\AUTHOR: \REF:ANALOGY WITH C4H8-1+OH'
200000000000000 | 0 | 50600 | C2H3CHOCH2=C4H6O23 | \AUTHOR: \REF:ANALOGY WITH C4H8-1+OH
# 'C4H6O23<=>SC3H5CHO +1.9500000E+013 +0.0000000E+000 +4.9400000E+004 !\AUTHOR: \REF:ANALOGY WITH C4H8-1+OH'
19500000000000 | 0 | 49400 | C4H6O23=SC3H5CHO | \AUTHOR: \REF:ANALOGY WITH C4H8-1+OH
# 'C4H6O23<=>C2H4+CH2CO +5.7500000E+015 +0.0000000E+000 +6.9300000E+004 !\AUTHOR: \REF:ANALOGY WITH C4H8-1+OH'
5750000000000000 | 0 | 69300 | C4H6O23=C2H4+CH2CO | \AUTHOR: \REF:ANALOGY WITH C4H8-1+OH
# 'C4H6O23<=>C2H2+C2H4O1-2 +1.0000000E+016 +0.0000000E+000 +7.5800000E+004 !\AUTHOR: \REF:ANALOGY WITH C4H8-1+OH'
#===========================================================================================================
#\ENDSUBSPECIES: \C2H3CHOCH2\C4H6O25\C4H6O23
#===========================================================================================================
#===========================================================================================================
#\SUBSPECIES: \FURAN
#===========================================================================================================
#___________________________________________________________________________________________________________
#\REACTIONCLASS: \UNIMOL \A \N \EA
#___________________________________________________________________________________________________________
10000000000000000 | 0 | 75800 | C4H6O23=C2H2+C2H4O1-2 | \AUTHOR: \REF:ANALOGY WITH C4H8-1+OH
# 'C4H4O<=>CO+C3H4-P +1.7800000E+015 +0.0000000E+000 +7.7500000E+004 !\AUTHOR: \REF:ANALOGY WITH C4H8-1+OH'
1780000000000000 | 0 | 77500 | C4H4O=CO+C3H4-P | \AUTHOR: \REF:ANALOGY WITH C4H8-1+OH
# 'C4H4O<=>C2H2+CH2CO +5.0100000E+014 +0.0000000E+000 +7.7500000E+004 !\AUTHOR: \REF:ANALOGY WITH C4H8-1+OH'
#===========================================================================================================
#\ENDSUBSPECIES: FURAN
#===========================================================================================================
#___________________________________________________________________________________________________________
#\REACTIONCLASS: \RADICAL_DECOMPOSITION \A \N \EA
#___________________________________________________________________________________________________________
501000000000000 | 0 | 77500 | C4H4O=C2H2+CH2CO | \AUTHOR: \REF:ANALOGY WITH C4H8-1+OH
# 'C2H3+C2H2<=>C4H4+H +7.2000000E+013 -4.8000000E-001 +6.1000000E+003 !\AUTHOR: \REF:ANALOGY WITH C4H8-1+OH'
# | 'PLOG / +1.3200000E-002 +7.2000000E+013 -4.8000000E-001 +6.1000000E+003 /'
# | 'PLOG / +2.6300000E-002 +5.0000000E+014 -7.1000000E-001 +6.7000000E+003 /'
# | 'PLOG / +1.2000000E-001 +4.6000000E+016 -1.2500000E+000 +8.4000000E+003 /'
# | 'PLOG / +1.0000000E+000 +2.0000000E+018 -1.6800000E+000 +1.0600000E+004 /'
# | 'PLOG / +1.0000000E+001 +4.9000000E+016 -1.1300000E+000 +1.1800000E+004 /'
72000000000000 | -0.48 | 6100 | C2H3+C2H2+M[PLOG; .0132; 7.2E+13;-.48; 6100; .0263; 5E+14;-.71; 6700; .12; 4.6E+16;-1.25; 8400; 1; 2E+18;-1.68; 10600; 10; 4.9E+16;-1.13; 11800]=C4H4+H | \AUTHOR: \REF:ANALOGY WITH C4H8-1+OH
# 'C2H3+C2H2<=>C4H5-N +1.1000000E+031 -7.1400000E+000 +5.6000000E+003 !\AUTHOR: \REF:ANALOGY WITH C4H8-1+OH'
# | 'PLOG / +1.3200000E-002 +1.1000000E+031 -7.1400000E+000 +5.6000000E+003 /'
# | 'PLOG / +2.6300000E-002 +1.1000000E+032 -7.3300000E+000 +6.2000000E+003 /'
# | 'PLOG / +1.2000000E-001 +2.4000000E+031 -6.9500000E+000 +5.6000000E+003 /'
# | 'PLOG / +1.0000000E+000 +9.3000000E+038 -8.7600000E+000 +1.2000000E+004 /'
# | 'PLOG / +1.0000000E+001 +8.1000000E+037 -8.0900000E+000 +1.3400000E+004 /'
1.1e+31 | -7.14 | 5600 | C2H3+C2H2+M[PLOG; .0132; 1.1E+31;-7.14; 5600; .0263; 1.1E+32;-7.33; 6200; .12; 2.4E+31;-6.95; 5600; 1; 9.3D+38;-8.76; 12000; 10; 8.1D+37;-8.09; 13400]=C4H5-N | \AUTHOR: \REF:ANALOGY WITH C4H8-1+OH
# 'C2H3+C2H2<=>C4H5-I +5.0000000E+034 -8.4200000E+000 +7.9000000E+003 !\AUTHOR: \REF:ANALOGY WITH C4H8-1+OH'
# | 'PLOG / +1.3200000E-002 +5.0000000E+034 -8.4200000E+000 +7.9000000E+003 /'
# | 'PLOG / +2.6300000E-002 +2.1000000E+036 -8.7800000E+000 +9.1000000E+003 /'
# | 'PLOG / +1.2000000E-001 +1.0000000E+037 -8.7700000E+000 +9.8000000E+003 /'
# | 'PLOG / +1.0000000E+000 +1.6000000E+046 -1.0980000E+001 +1.8600000E+004 /'
# | 'PLOG / +1.0000000E+001 +5.1000000E+053 -1.2640000E+001 +2.8800000E+004 /'
5e+34 | -8.42 | 7900 | C2H3+C2H2+M[PLOG; .0132; 5E+34;-8.42; 7900; .0263; 2.1E+36;-8.78; 9100; .12; 1E+37;-8.77; 9800; 1; 1.6D+46;-10.98; 18600; 10; 5.1D+53;-12.64; 28800]=C4H5-I | \AUTHOR: \REF:ANALOGY WITH C4H8-1+OH
# 'C2H3+C2H3<=>C4H6 +7.0000000E+057 -1.3820000E+001 +1.7629000E+004 !\AUTHOR: \REF:ANALOGY WITH C4H8-1+OH'
# | 'PLOG / +2.6300000E-002 +7.0000000E+057 -1.3820000E+001 +1.7629000E+004 /'
# | 'PLOG / +1.2000000E-001 +1.5000000E+052 -1.1970000E+001 +1.6056000E+004 /'
# | 'PLOG / +1.0000000E+000 +1.5000000E+042 -8.8400000E+000 +1.2483000E+004 /'
7e+57 | -13.82 | 17629 | C2H3+C2H3+M[PLOG; .0263; 7D+57;-13.82; 17629; .12; 1.5D+52;-11.97; 16056; 1; 1.5D+42;-8.84; 12483]=C4H6 | \AUTHOR: \REF:ANALOGY WITH C4H8-1+OH
# 'C2H3+C2H3<=>C4H5-I+H +1.5000000E+030 -4.9500000E+000 +1.2958000E+004 !\AUTHOR: \REF:ANALOGY WITH C4H8-1+OH'
# | 'PLOG / +2.6300000E-002 +1.5000000E+030 -4.9500000E+000 +1.2958000E+004 /'
# | 'PLOG / +1.2000000E-001 +7.2000000E+028 -4.4900000E+000 +1.4273000E+004 /'
# | 'PLOG / +1.0000000E+000 +1.2000000E+022 -2.4400000E+000 +1.3654000E+004 /'
1.5e+30 | -4.95 | 12958 | C2H3+C2H3+M[PLOG; .0263; 1.5E+30;-4.95; 12958; .12; 7.2E+28;-4.49; 14273; 1; 1.2E+22;-2.44; 13654]=C4H5-I+H | \AUTHOR: \REF:ANALOGY WITH C4H8-1+OH
# 'C2H3+C2H3<=>C4H5-N+H +1.1000000E+024 -3.2800000E+000 +1.2395000E+004 !\AUTHOR: \REF:ANALOGY WITH C4H8-1+OH'
# | 'PLOG / +2.6300000E-002 +1.1000000E+024 -3.2800000E+000 +1.2395000E+004 /'
# | 'PLOG / +1.2000000E-001 +4.6000000E+024 -3.3800000E+000 +1.4650000E+004 /'
# | 'PLOG / +1.0000000E+000 +2.4000000E+020 -2.0400000E+000 +1.5361000E+004 /'
1.1e+24 | -3.28 | 12395 | C2H3+C2H3+M[PLOG; .0263; 1.1E+24;-3.28; 12395; .12; 4.6E+24;-3.38; 14650; 1; 2.4E+20;-2.04; 15361]=C4H5-N+H | \AUTHOR: \REF:ANALOGY WITH C4H8-1+OH
# 'C4H5-N<=>C4H5-I +2.4000000E+060 -1.6080000E+001 +4.7500000E+004 !\AUTHOR: \REF:ANALOGY WITH C4H8-1+OH'
# | 'PLOG / +1.3200000E-002 +2.4000000E+060 -1.6080000E+001 +4.7500000E+004 /'
# | 'PLOG / +2.6300000E-002 +1.3000000E+062 -1.6380000E+001 +4.9600000E+004 /'
# | 'PLOG / +1.2000000E-001 +4.9000000E+066 -1.7260000E+001 +5.5400000E+004 /'
# | 'PLOG / +1.0000000E+000 +1.5000000E+067 -1.6890000E+001 +5.9100000E+004 /'
# | 'PLOG / +1.0000000E+001 +2.0000000E+060 -1.4460000E+001 +5.8600000E+004 /'
2.4e+60 | -16.08 | 47500 | C4H5-N+M[PLOG; .0132; 2.4D+60;-16.08; 47500; .0263; 1.3D+62;-16.38; 49600; .12; 4.9D+66;-17.26; 55400; 1; 1.5D+67;-16.89; 59100; 10; 2D+60;-14.46; 58600]=C4H5-I | \AUTHOR: \REF:ANALOGY WITH C4H8-1+OH
# 'C4H4+H<=>C4H5-N +1.2000000E+051 -1.2570000E+001 +1.2300000E+004 !\AUTHOR: \REF:ANALOGY WITH C4H8-1+OH'
# | 'PLOG / +1.3200000E-002 +1.2000000E+051 -1.2570000E+001 +1.2300000E+004 /'
# | 'PLOG / +2.6300000E-002 +4.2000000E+050 -1.2340000E+001 +1.2500000E+004 /'
# | 'PLOG / +1.2000000E-001 +1.1000000E+050 -1.1940000E+001 +1.3400000E+004 /'
# | 'PLOG / +1.0000000E+000 +1.3000000E+051 -1.1920000E+001 +1.6500000E+004 /'
# | 'PLOG / +1.0000000E+001 +6.2000000E+045 -1.0080000E+001 +1.5800000E+004 /'
1.2e+51 | -12.57 | 12300 | C4H4+H+M[PLOG; .0132; 1.2D+51;-12.57; 12300; .0263; 4.2D+50;-12.34; 12500; .12; 1.1D+50;-11.94; 13400; 1; 1.3D+51;-11.92; 16500; 10; 6.2D+45;-10.08; 15800]=C4H5-N | \AUTHOR: \REF:ANALOGY WITH C4H8-1+OH
# 'C4H4+H<=>C4H5-I +6.1000000E+053 -1.3190000E+001 +1.4200000E+004 !\AUTHOR: \REF:ANALOGY WITH C4H8-1+OH'
# | 'PLOG / +1.3200000E-002 +6.1000000E+053 -1.3190000E+001 +1.4200000E+004 /'
# | 'PLOG / +2.6300000E-002 +9.6000000E+052 -1.2850000E+001 +1.4300000E+004 /'
# | 'PLOG / +1.2000000E-001 +2.1000000E+052 -1.2440000E+001 +1.5500000E+004 /'
# | 'PLOG / +1.0000000E+000 +4.9000000E+051 -1.1920000E+001 +1.7700000E+004 /'
# | 'PLOG / +1.0000000E+001 +1.5000000E+048 -1.0580000E+001 +1.8800000E+004 /'
#___________________________________________________________________________________________________________
#\REACTIONCLASS: \R_R_PRODUCTS \A \N \EA
#___________________________________________________________________________________________________________
6.1e+53 | -13.19 | 14200 | C4H4+H+M[PLOG; .0132; 6.1D+53;-13.19; 14200; .0263; 9.6D+52;-12.85; 14300; .12; 2.1D+52;-12.44; 15500; 1; 4.9D+51;-11.92; 17700; 10; 1.5D+48;-10.58; 18800]=C4H5-I | \AUTHOR: \REF:ANALOGY WITH C4H8-1+OH
# 'C4H5-N+H<=>C4H5-I+H +3.1000000E+026 -3.3500000E+000 +1.7423000E+004 !\AUTHOR: \REF:ANALOGY WITH C4H8-1+OH'
3.1e+26 | -3.35 | 17423 | C4H5-N+H=C4H5-I+H | \AUTHOR: \REF:ANALOGY WITH C4H8-1+OH
# 'C4H5-N+H<=>C4H4+H2 +1.5000000E+013 +0.0000000E+000 +0.0000000E+000 !\AUTHOR: \REF:ANALOGY WITH C4H8-1+OH'
15000000000000 | 0 | 0 | C4H5-N+H=C4H4+H2 | \AUTHOR: \REF:ANALOGY WITH C4H8-1+OH
# 'C4H5-N+OH<=>C4H4+H2O +2.0000000E+012 +0.0000000E+000 +0.0000000E+000 !\AUTHOR: \REF:ANALOGY WITH C4H8-1+OH'
2000000000000 | 0 | 0 | C4H5-N+OH=C4H4+H2O | \AUTHOR: \REF:ANALOGY WITH C4H8-1+OH
# 'C4H5-N+HCO<=>C4H6+CO +5.0000000E+012 +0.0000000E+000 +0.0000000E+000 !\AUTHOR: \REF:ANALOGY WITH C4H8-1+OH'
5000000000000 | 0 | 0 | C4H5-N+HCO=C4H6+CO | \AUTHOR: \REF:ANALOGY WITH C4H8-1+OH
# 'C4H5-N+HO2=>C2H3+CH2CO+OH +6.6000000E+012 +0.0000000E+000 +0.0000000E+000 !\AUTHOR: \REF:ANALOGY WITH C4H8-1+OH'
6600000000000 | 0 | 0 | C4H5-N+HO2==>C2H3+CH2CO+OH | \AUTHOR: \REF:ANALOGY WITH C4H8-1+OH
# 'C4H5-N+O2<=>CH2CHCHCHO+O +3.0000000E+011 +2.9000000E-001 +1.1000000E+001 !\AUTHOR: \REF:ANALOGY WITH C4H8-1+OH'
300000000000 | 0.29 | 11 | C4H5-N+O2=CH2CHCHCHO+O | \AUTHOR: \REF:ANALOGY WITH C4H8-1+OH
# 'C4H5-N+O2<=>HCO+C2H3CHO +9.2000000E+016 -1.3900000E+000 +1.0100000E+003 !\AUTHOR: \REF:ANALOGY WITH C4H8-1+OH'
92000000000000000 | -1.39 | 1010 | C4H5-N+O2=HCO+C2H3CHO | \AUTHOR: \REF:ANALOGY WITH C4H8-1+OH
# 'C4H5-N+O2=>H+CO+C2H3CHO +5.1900000E+015 -1.2600000E+000 +3.3126200E+003 !<BASED ON C2H3+O2 FROM KLIPPENSTEIN>'
#\C2
5190000000000000 | -1.26 | 3312.62 | C4H5-N+O2==>H+CO+C2H3CHO | <BASED ON C2H3+O2 FROM KLIPPENSTEIN>
# 'C4H5-I+H<=>C4H4+H2 +3.0000000E+013 +0.0000000E+000 +0.0000000E+000 !<BASED ON C2H3+O2 FROM KLIPPENSTEIN>'
30000000000000 | 0 | 0 | C4H5-I+H=C4H4+H2 | <BASED ON C2H3+O2 FROM KLIPPENSTEIN>
# 'C4H5-I+H<=>C3H3+CH3 +2.0000000E+013 +0.0000000E+000 +2.0000000E+003 !<BASED ON C2H3+O2 FROM KLIPPENSTEIN>'
20000000000000 | 0 | 2000 | C4H5-I+H=C3H3+CH3 | <BASED ON C2H3+O2 FROM KLIPPENSTEIN>
# 'C4H5-I+OH<=>C4H4+H2O +4.0000000E+012 +0.0000000E+000 +0.0000000E+000 !<BASED ON C2H3+O2 FROM KLIPPENSTEIN>'
4000000000000 | 0 | 0 | C4H5-I+OH=C4H4+H2O | <BASED ON C2H3+O2 FROM KLIPPENSTEIN>
# 'C4H5-I+HCO<=>C4H6+CO +5.0000000E+012 +0.0000000E+000 +0.0000000E+000 !<BASED ON C2H3+O2 FROM KLIPPENSTEIN>'
5000000000000 | 0 | 0 | C4H5-I+HCO=C4H6+CO | <BASED ON C2H3+O2 FROM KLIPPENSTEIN>
# 'C4H5-I+HO2=>C2H3+CH2CO+OH +6.6000000E+012 +0.0000000E+000 +0.0000000E+000 !<BASED ON C2H3+O2 FROM KLIPPENSTEIN>'
6600000000000 | 0 | 0 | C4H5-I+HO2==>C2H3+CH2CO+OH | <BASED ON C2H3+O2 FROM KLIPPENSTEIN>
# 'C4H5-I+O2<=>CH2CO+CH2CHO +2.1600000E+010 +0.0000000E+000 +2.5000000E+003 !<BASED ON C2H3+O2 FROM KLIPPENSTEIN>'
21600000000 | 0 | 2500 | C4H5-I+O2=CH2CO+CH2CHO | <BASED ON C2H3+O2 FROM KLIPPENSTEIN>
# 'C4H5-2<=>C4H5-I +1.5000000E+067 -1.6890000E+001 +5.9100000E+004 !<BASED ON C2H3+O2 FROM KLIPPENSTEIN>'
1.5e+67 | -16.89 | 59100 | C4H5-2=C4H5-I | <BASED ON C2H3+O2 FROM KLIPPENSTEIN>
# 'C4H5-2+H<=>C4H5-I+H +3.1000000E+026 -3.3500000E+000 +1.7423000E+004 !<BASED ON C2H3+O2 FROM KLIPPENSTEIN>'
3.1e+26 | -3.35 | 17423 | C4H5-2+H=C4H5-I+H | <BASED ON C2H3+O2 FROM KLIPPENSTEIN>
# 'C4H5-2+HO2=>OH+C2H2+CH3CO +8.0000000E+011 +0.0000000E+000 +0.0000000E+000 !<BASED ON C2H3+O2 FROM KLIPPENSTEIN>'
800000000000 | 0 | 0 | C4H5-2+HO2==>OH+C2H2+CH3CO | <BASED ON C2H3+O2 FROM KLIPPENSTEIN>
# 'C4H5-2+O2<=>CH3CO+CH2CO +2.1600000E+010 +0.0000000E+000 +2.5000000E+003 !<BASED ON C2H3+O2 FROM KLIPPENSTEIN>'
21600000000 | 0 | 2500 | C4H5-2+O2=CH3CO+CH2CO | <BASED ON C2H3+O2 FROM KLIPPENSTEIN>
# 'C4H5-2+OH<=>CH2OH+C3H3 +3.0000000E+012 +0.0000000E+000 +0.0000000E+000 !<BASED ON C2H3+O2 FROM KLIPPENSTEIN>'
3000000000000 | 0 | 0 | C4H5-2+OH=CH2OH+C3H3 | <BASED ON C2H3+O2 FROM KLIPPENSTEIN>
# 'C4H5-2+O<=>CH2O+C3H3 +3.0000000E+013 +0.0000000E+000 +0.0000000E+000 !<BASED ON C2H3+O2 FROM KLIPPENSTEIN>'
#___________________________________________________________________________________________________________
#\REACTIONCLASS: \AROMATIC_GROWTH \A \N \EA
#___________________________________________________________________________________________________________
30000000000000 | 0 | 0 | C4H5-2+O=CH2O+C3H3 | <BASED ON C2H3+O2 FROM KLIPPENSTEIN>
# 'C4H6+C2H3=>C6H6+H2+H +5.6200000E+011 +0.0000000E+000 +3.2400000E+003 !<BASED ON C2H3+O2 FROM KLIPPENSTEIN>'
562000000000 | 0 | 3240 | C4H6+C2H3==>C6H6+H2+H | <BASED ON C2H3+O2 FROM KLIPPENSTEIN>
# 'C4H5-I+C2H2<=>FULVENE+H +9.7380000E+026 -3.7600000E+000 +2.1329000E+004 !<BASED ON C2H3+O2 FROM KLIPPENSTEIN>'
9.738e+26 | -3.76 | 21329 | C4H5-I+C2H2=FULVENE+H | <BASED ON C2H3+O2 FROM KLIPPENSTEIN>
# 'C4H5-N+C2H2<=>FULVENE+H +1.7400000E+019 -1.8600000E+000 +1.2384000E+004 !<BASED ON C2H3+O2 FROM KLIPPENSTEIN>'
1.74e+19 | -1.86 | 12384 | C4H5-N+C2H2=FULVENE+H | <BASED ON C2H3+O2 FROM KLIPPENSTEIN>
# 'C4H5-N+C2H2<=>C6H6+H +1.6000000E+016 -1.3300000E+000 +5.4000000E+003 !<BASED ON C2H3+O2 FROM KLIPPENSTEIN>'
16000000000000000 | -1.33 | 5400 | C4H5-N+C2H2=C6H6+H | <BASED ON C2H3+O2 FROM KLIPPENSTEIN>
# 'C4H5-N+C2H3<=>C6H6+H2 +1.8400000E-013 +7.0700000E+000 -3.6110000E+003 !<BASED ON C2H3+O2 FROM KLIPPENSTEIN>'
1.84e-13 | 7.07 | -3611 | C4H5-N+C2H3=C6H6+H2 | <BASED ON C2H3+O2 FROM KLIPPENSTEIN>
# 'C4H5-2+C2H<=>C3H3+C3H3 +4.0000000E+012 +0.0000000E+000 +0.0000000E+000 !<BASED ON C2H3+O2 FROM KLIPPENSTEIN>'
4000000000000 | 0 | 0 | C4H5-2+C2H=C3H3+C3H3 | <BASED ON C2H3+O2 FROM KLIPPENSTEIN>
# 'C4H5-2+C2H2<=>C6H6+H +5.0000000E+014 +0.0000000E+000 +2.5000000E+004 !<BASED ON C2H3+O2 FROM KLIPPENSTEIN>'
500000000000000 | 0 | 25000 | C4H5-2+C2H2=C6H6+H | <BASED ON C2H3+O2 FROM KLIPPENSTEIN>
# 'C4H5-2+C2H4<=>C5H6+CH3 +5.0000000E+014 +0.0000000E+000 +2.5000000E+004 !<BASED ON C2H3+O2 FROM KLIPPENSTEIN>'
#----------------------------------------------------------------------------------------------------------------------------------
#\ENDSUBMECH: \C4H6
#----------------------------------------------------------------------------------------------------------------------------------
#----------------------------------------------------------------------------------------------------------------------------------
#\SUBMECH: \C4H612
#\MECHCOMMENTS:
#\MECHWARNINGS:
#----------------------------------------------------------------------------------------------------------------------------------
#___________________________________________________________________________________________________________
#\REACTIONCLASS: \UNIMOL \A \N \EA
#___________________________________________________________________________________________________________
500000000000000 | 0 | 25000 | C4H5-2+C2H4=C5H6+CH3 | <BASED ON C2H3+O2 FROM KLIPPENSTEIN>
# 'C4H612<=>C4H5-I+H +4.2000000E+015 +0.0000000E+000 +9.2600000E+004 !<BASED ON C2H3+O2 FROM KLIPPENSTEIN>'
4200000000000000 | 0 | 92600 | C4H612=C4H5-I+H | <BASED ON C2H3+O2 FROM KLIPPENSTEIN>
# 'C4H612<=>C4H6 +3.0000000E+013 +0.0000000E+000 +6.5000000E+004 !<BASED ON C2H3+O2 FROM KLIPPENSTEIN>'
30000000000000 | 0 | 65000 | C4H612=C4H6 | <BASED ON C2H3+O2 FROM KLIPPENSTEIN>
# 'C3H3+CH3(+M)<=>C4H612(+M) +1.5000000E+012 +0.0000000E+000 +0.0000000E+000 !<BASED ON C2H3+O2 FROM KLIPPENSTEIN>'
# | 'LOW / +2.6000000E+057 -1.1940000E+001 +9.7700000E+003 /'
# | 'TROE / +1.7500000E-001 +1.3410000E+003 +6.0000000E+004 +9.7700000E+003 /'
# | 'H2 / 2.000 / H2O / 6.000 / CH4 / 2.000 / CO / 1.500 / CO2 / 2.000 / C2H6 / 3.000 / AR / 0.700 /'
#___________________________________________________________________________________________________________
#\REACTIONCLASS: \RH_R_ABSTRACTION \A \N \EA
#___________________________________________________________________________________________________________
1500000000000 | 0 | 0 | C3H3+CH3+M[TROE;+2.6000000E+057;-1.1940000E+001;9770;+1.7500000E-001;1341;+6.0000000E+004;9770;H2(2);H2O(6);CH4(2);CO(1.500);CO2(2);C2H6(3);AR(0.700)]=C4H612 | <BASED ON C2H3+O2 FROM KLIPPENSTEIN>
# 'C4H612+H<=>C4H5-I+H2 +1.7000000E+005 +2.5000000E+000 +2.4900000E+003 !3RD BODY COLLIDER EFFICIENCIES'
170000 | 2.5 | 2490 | C4H612+H=C4H5-I+H2 | 3RD BODY COLLIDER EFFICIENCIES
# 'C4H612+CH3<=>C4H5-I+CH4 +7.0000000E+013 +0.0000000E+000 +1.8500000E+004 !3RD BODY COLLIDER EFFICIENCIES'
70000000000000 | 0 | 18500 | C4H612+CH3=C4H5-I+CH4 | 3RD BODY COLLIDER EFFICIENCIES
# 'C4H612+O<=>C4H5-I+OH +1.8000000E+011 +7.0000000E-001 +5.8800000E+003 !3RD BODY COLLIDER EFFICIENCIES'
180000000000 | 0.7 | 5880 | C4H612+O=C4H5-I+OH | 3RD BODY COLLIDER EFFICIENCIES
# 'C4H612+OH<=>C4H5-I+H2O +3.1000000E+006 +2.0000000E+000 -2.9800000E+002 !3RD BODY COLLIDER EFFICIENCIES'
#___________________________________________________________________________________________________________
#\REACTIONCLASS: \H_CAT_ISO \A \N \EA
#___________________________________________________________________________________________________________
3100000 | 2 | -298 | C4H612+OH=C4H5-I+H2O | 3RD BODY COLLIDER EFFICIENCIES
# 'C4H612+H<=>C4H6+H +2.0000000E+013 +0.0000000E+000 +4.0000000E+003 !3RD BODY COLLIDER EFFICIENCIES'
#___________________________________________________________________________________________________________
#\REACTIONCLASS: \RADICAL_ADDITION\H \A \N \EA
#___________________________________________________________________________________________________________
20000000000000 | 0 | 4000 | C4H612+H=C4H6+H | 3RD BODY COLLIDER EFFICIENCIES
# 'C4H612+H<=>C3H4-A+CH3 +2.0000000E+013 +0.0000000E+000 +2.0000000E+003 !3RD BODY COLLIDER EFFICIENCIES'
20000000000000 | 0 | 2000 | C4H612+H=C3H4-A+CH3 | 3RD BODY COLLIDER EFFICIENCIES
# 'C4H612+H<=>C3H4-P+CH3 +2.0000000E+013 +0.0000000E+000 +2.0000000E+003 !3RD BODY COLLIDER EFFICIENCIES'
#___________________________________________________________________________________________________________
#\REACTIONCLASS: \RADICAL_ADDITION\O \A \N \EA
#___________________________________________________________________________________________________________
20000000000000 | 0 | 2000 | C4H612+H=C3H4-P+CH3 | 3RD BODY COLLIDER EFFICIENCIES
# 'C4H612+O<=>CH2CO+C2H4 +1.2000000E+008 +1.6500000E+000 +3.2700000E+002 !3RD BODY COLLIDER EFFICIENCIES'
#----------------------------------------------------------------------------------------------------------------------------------
#\ENDSUBMECH: \C4H612
#----------------------------------------------------------------------------------------------------------------------------------
#----------------------------------------------------------------------------------------------------------------------------------
#\SUBMECH: \C4H6-2
#\MECHCOMMENTS: 2-BUTYNE SUBMECHANISM HAS LITTLE TO NO CHEMISTRY. 1-BUTYNE IS COMPLETELY ABSENT. KPS UPDATED MANY REACTIONS IN C4 MECHANISM AS PART OF FURANS WORK. THIS SHOULD BE INCORPORATED INTO MECHANISM WITH CWZ/YL WORK
#\MECHWARNINGS:
#----------------------------------------------------------------------------------------------------------------------------------
120000000 | 1.65 | 327 | C4H612+O=CH2CO+C2H4 | 3RD BODY COLLIDER EFFICIENCIES
# 'C4H6-2<=>C4H6 +3.0000000E+013 +0.0000000E+000 +6.5000000E+004 !3RD BODY COLLIDER EFFICIENCIES'
30000000000000 | 0 | 65000 | C4H6-2=C4H6 | 3RD BODY COLLIDER EFFICIENCIES
# 'C4H6-2<=>C4H612 +3.0000000E+013 +0.0000000E+000 +6.7000000E+004 !3RD BODY COLLIDER EFFICIENCIES'
30000000000000 | 0 | 67000 | C4H6-2=C4H612 | 3RD BODY COLLIDER EFFICIENCIES
# 'C4H6-2+H<=>C4H612+H +2.0000000E+013 +0.0000000E+000 +4.0000000E+003 !3RD BODY COLLIDER EFFICIENCIES'
20000000000000 | 0 | 4000 | C4H6-2+H=C4H612+H | 3RD BODY COLLIDER EFFICIENCIES
# 'C4H6-2+H<=>C4H5-2+H2 +3.4000000E+005 +2.5000000E+000 +2.4900000E+003 !3RD BODY COLLIDER EFFICIENCIES'
340000 | 2.5 | 2490 | C4H6-2+H=C4H5-2+H2 | 3RD BODY COLLIDER EFFICIENCIES
# 'C4H6-2+H<=>CH3+C3H4-P +2.6000000E+005 +2.5000000E+000 +1.0000000E+003 !3RD BODY COLLIDER EFFICIENCIES'
260000 | 2.5 | 1000 | C4H6-2+H=CH3+C3H4-P | 3RD BODY COLLIDER EFFICIENCIES
# 'C4H6-2<=>H+C4H5-2 +5.0000000E+015 +0.0000000E+000 +8.7300000E+004 !3RD BODY COLLIDER EFFICIENCIES'
5000000000000000 | 0 | 87300 | C4H6-2=H+C4H5-2 | 3RD BODY COLLIDER EFFICIENCIES
# 'C4H6-2+CH3<=>C4H5-2+CH4 +1.4000000E+014 +0.0000000E+000 +1.8500000E+004 !3RD BODY COLLIDER EFFICIENCIES'
#----------------------------------------------------------------------------------------------------------------------------------
#\ENDSUBMECH: \C4H6-2
#----------------------------------------------------------------------------------------------------------------------------------
#----------------------------------------------------------------------------------------------------------------------------------
#\SUBMECH: \C4H4
#\MECHCOMMENTS: THE C3H3+HCCO REACTION IS HARD TO FIND A LOCATION FOR. DOES THIS REACTION PROCEED THROUGH 1,3,4-PENTATRIENE-1-ONE? KPS HAS CHEMISTRY IN FURANS MECHANISM.
#\MECHWARNINGS:
#----------------------------------------------------------------------------------------------------------------------------------
#___________________________________________________________________________________________________________
#\REACTIONCLASS: \UNIMOL \A \N \EA
#___________________________________________________________________________________________________________
140000000000000 | 0 | 18500 | C4H6-2+CH3=C4H5-2+CH4 | 3RD BODY COLLIDER EFFICIENCIES
# 'C4H3-I+H<=>C4H4 +3.4000000E+043 -9.0100000E+000 +1.2120000E+004 !3RD BODY COLLIDER EFFICIENCIES'
#___________________________________________________________________________________________________________
#\REACTIONCLASS: \RH_R_ABSTRACTION \A \N \EA
#___________________________________________________________________________________________________________
3.4e+43 | -9.01 | 12120 | C4H3-I+H=C4H4 | 3RD BODY COLLIDER EFFICIENCIES
# 'C4H4+H<=>C4H3-N+H2 +6.6500000E+005 +2.5300000E+000 +1.2240000E+004 !3RD BODY COLLIDER EFFICIENCIES'
665000 | 2.53 | 12240 | C4H4+H=C4H3-N+H2 | 3RD BODY COLLIDER EFFICIENCIES
# 'C4H4+OH<=>C4H3-N+H2O +3.1000000E+007 +2.0000000E+000 +3.4300000E+003 !3RD BODY COLLIDER EFFICIENCIES'
31000000 | 2 | 3430 | C4H4+OH=C4H3-N+H2O | 3RD BODY COLLIDER EFFICIENCIES
# 'C4H4+H<=>C4H3-I+H2 +3.3300000E+005 +2.5300000E+000 +9.2400000E+003 !3RD BODY COLLIDER EFFICIENCIES'
333000 | 2.53 | 9240 | C4H4+H=C4H3-I+H2 | 3RD BODY COLLIDER EFFICIENCIES
# 'C4H4+OH<=>C4H3-I+H2O +1.5500000E+007 +2.0000000E+000 +4.3000000E+002 !3RD BODY COLLIDER EFFICIENCIES'
15500000 | 2 | 430 | C4H4+OH=C4H3-I+H2O | 3RD BODY COLLIDER EFFICIENCIES
# 'C4H4+CH3<=>C4H3-I+CH4 +5.0000000E+013 +0.0000000E+000 +1.9800000E+004 !<KPS: HALF THE RATES OF ABSTRACTION FROM 1,3-BUTADIENE>'
50000000000000 | 0 | 19800 | C4H4+CH3=C4H3-I+CH4 | <KPS: HALF THE RATES OF ABSTRACTION FROM 1,3-BUTADIENE>
# 'C4H4+CH3<=>C4H3-N+CH4 +1.0000000E+014 +0.0000000E+000 +2.2800000E+004 !<KPS: HALF THE RATES OF ABSTRACTION FROM 1,3-BUTADIENE>'
#___________________________________________________________________________________________________________
#\REACTIONCLASS: \RADICAL_ADDITION\H \A \N \EA
#___________________________________________________________________________________________________________
100000000000000 | 0 | 22800 | C4H4+CH3=C4H3-N+CH4 | <KPS: HALF THE RATES OF ABSTRACTION FROM 1,3-BUTADIENE>
# 'C3H3+CH2<=>C4H4+H +5.0000000E+013 +0.0000000E+000 +0.0000000E+000 !<KPS: HALF THE RATES OF ABSTRACTION FROM 1,3-BUTADIENE>'
#___________________________________________________________________________________________________________
#\REACTIONCLASS: \RADICAL_ADDITION\O \A \N \EA
#___________________________________________________________________________________________________________
50000000000000 | 0 | 0 | C3H3+CH2=C4H4+H | <KPS: HALF THE RATES OF ABSTRACTION FROM 1,3-BUTADIENE>
# 'C4H4+O<=>C3H3+HCO +6.0000000E+008 +1.4500000E+000 -8.6000000E+002 !<KPS: HALF THE RATES OF ABSTRACTION FROM 1,3-BUTADIENE>'
#___________________________________________________________________________________________________________
#\REACTIONCLASS: \RADICAL_ADDITION\OH \A \N \EA
#___________________________________________________________________________________________________________
600000000 | 1.45 | -860 | C4H4+O=C3H3+HCO | <KPS: HALF THE RATES OF ABSTRACTION FROM 1,3-BUTADIENE>
# 'C4H4+OH<=>CH2O+C3H3 +5.0000000E+012 +0.0000000E+000 +0.0000000E+000 !<KPS: HALF THE RATES OF ABSTRACTION FROM 1,3-BUTADIENE>'
#___________________________________________________________________________________________________________
#\REACTIONCLASS: \RADICAL_DECOMPOSITION \A \N \EA
#___________________________________________________________________________________________________________
5000000000000 | 0 | 0 | C4H4+OH=CH2O+C3H3 | <KPS: HALF THE RATES OF ABSTRACTION FROM 1,3-BUTADIENE>
# 'C2H2+C2H(+M)<=>C4H3-N(+M) +8.3000000E+010 +8.9900000E-001 -3.6300000E+002 !<KPS: HALF THE RATES OF ABSTRACTION FROM 1,3-BUTADIENE>'
# | 'LOW / +1.2400000E+031 -4.7180000E+000 +1.8710000E+003 /'
# | 'TROE / +1.0000000E+000 +1.0000000E+002 +5.6130000E+003 +1.3390000E+004 /'
# | 'H2 / 2.000 / H2O / 6.000 / CH4 / 2.000 / CO / 1.500 / CO2 / 2.000 / C2H6 / 3.000 / C2H2 / 2.500 / C2H4 / 2.500 /'
83000000000 | 0.899 | -363 | C2H2+C2H+M[TROE;+1.2400000E+031;-4.7180000E+000;1871;1;100;5613;+1.3390000E+004;H2(2);H2O(6);CH4(2);CO(1.500);CO2(2);C2H6(3);C2H2(2.500);C2H4(2.500)]=C4H3-N | <KPS: HALF THE RATES OF ABSTRACTION FROM 1,3-BUTADIENE>
# 'C2H2+C2H(+M)<=>C4H3-I(+M) +8.3000000E+010 +8.9900000E-001 -3.6300000E+002 !3RD BODY COLLIDER EFFICIENCIES'
# | 'LOW / +1.2400000E+031 -4.7180000E+000 +1.8710000E+003 /'
# | 'TROE / +1.0000000E+000 +1.0000000E+002 +5.6130000E+003 +1.3390000E+004 /'
# | 'H2 / 2.000 / H2O / 6.000 / CH4 / 2.000 / CO / 1.500 / CO2 / 2.000 / C2H6 / 3.000 / C2H2 / 2.500 / C2H4 / 2.500 /'
83000000000 | 0.899 | -363 | C2H2+C2H+M[TROE;+1.2400000E+031;-4.7180000E+000;1871;1;100;5613;+1.3390000E+004;H2(2);H2O(6);CH4(2);CO(1.500);CO2(2);C2H6(3);C2H2(2.500);C2H4(2.500)]=C4H3-I | 3RD BODY COLLIDER EFFICIENCIES
# 'C4H2+H<=>C4H3-N +1.1000000E+042 -8.7200000E+000 +1.5300000E+004 !3RD BODY COLLIDER EFFICIENCIES'
1.1e+42 | -8.72 | 15300 | C4H2+H=C4H3-N | 3RD BODY COLLIDER EFFICIENCIES
# 'C4H2+H<=>C4H3-I +1.1000000E+030 -4.9200000E+000 +1.0800000E+004 !3RD BODY COLLIDER EFFICIENCIES'
1.1e+30 | -4.92 | 10800 | C4H2+H=C4H3-I | 3RD BODY COLLIDER EFFICIENCIES
# 'C4H3-N<=>C4H3-I +4.1000000E+043 -9.4900000E+000 +5.3000000E+004 !3RD BODY COLLIDER EFFICIENCIES'
#___________________________________________________________________________________________________________
#\REACTIONCLASS: \R_R_PRODUCTS \A \N \EA
#___________________________________________________________________________________________________________
4.1e+43 | -9.49 | 53000 | C4H3-N=C4H3-I | 3RD BODY COLLIDER EFFICIENCIES
# 'C4H3-N+H<=>C4H3-I+H +2.5000000E+020 -1.6700000E+000 +1.0800000E+004 !3RD BODY COLLIDER EFFICIENCIES'
2.5e+20 | -1.67 | 10800 | C4H3-N+H=C4H3-I+H | 3RD BODY COLLIDER EFFICIENCIES
# 'C4H3-N+H<=>C2H2+H2CC +6.3000000E+025 -3.3400000E+000 +1.0014000E+004 !3RD BODY COLLIDER EFFICIENCIES'
6.3e+25 | -3.34 | 10014 | C4H3-N+H=C2H2+H2CC | 3RD BODY COLLIDER EFFICIENCIES
# 'C4H3-N+H<=>C4H4 +2.0000000E+047 -1.0260000E+001 +1.3070000E+004 !3RD BODY COLLIDER EFFICIENCIES'
2e+47 | -10.26 | 13070 | C4H3-N+H=C4H4 | 3RD BODY COLLIDER EFFICIENCIES
# 'C4H3-N+H<=>C4H2+H2 +3.0000000E+013 +0.0000000E+000 +0.0000000E+000 !3RD BODY COLLIDER EFFICIENCIES'
30000000000000 | 0 | 0 | C4H3-N+H=C4H2+H2 | 3RD BODY COLLIDER EFFICIENCIES
# 'C4H3-N+OH<=>C4H2+H2O +2.0000000E+012 +0.0000000E+000 +0.0000000E+000 !3RD BODY COLLIDER EFFICIENCIES'
2000000000000 | 0 | 0 | C4H3-N+OH=C4H2+H2O | 3RD BODY COLLIDER EFFICIENCIES
# 'C4H3-N+C2H3<=>C3H3+C3H3 +4.0000000E+012 +0.0000000E+000 +0.0000000E+000 !3RD BODY COLLIDER EFFICIENCIES'
4000000000000 | 0 | 0 | C4H3-N+C2H3=C3H3+C3H3 | 3RD BODY COLLIDER EFFICIENCIES
# 'C3H3+CH<=>C4H3-I+H +5.0000000E+013 +0.0000000E+000 +0.0000000E+000 !3RD BODY COLLIDER EFFICIENCIES'
50000000000000 | 0 | 0 | C3H3+CH=C4H3-I+H | 3RD BODY COLLIDER EFFICIENCIES
# 'C4H3-I+H<=>C2H2+H2CC +2.8000000E+023 -2.5500000E+000 +1.0780000E+004 !3RD BODY COLLIDER EFFICIENCIES'
2.8e+23 | -2.55 | 10780 | C4H3-I+H=C2H2+H2CC | 3RD BODY COLLIDER EFFICIENCIES
# 'C4H3-I+H<=>C4H2+H2 +6.0000000E+013 +0.0000000E+000 +0.0000000E+000 !3RD BODY COLLIDER EFFICIENCIES'
60000000000000 | 0 | 0 | C4H3-I+H=C4H2+H2 | 3RD BODY COLLIDER EFFICIENCIES
# 'C4H3-I+OH<=>C4H2+H2O +4.0000000E+012 +0.0000000E+000 +0.0000000E+000 !3RD BODY COLLIDER EFFICIENCIES'
4000000000000 | 0 | 0 | C4H3-I+OH=C4H2+H2O | 3RD BODY COLLIDER EFFICIENCIES
# 'C4H3-I+O2<=>HCCO+CH2CO +7.8600000E+016 -1.8000000E+000 +0.0000000E+000 !3RD BODY COLLIDER EFFICIENCIES'
78600000000000000 | -1.8 | 0 | C4H3-I+O2=HCCO+CH2CO | 3RD BODY COLLIDER EFFICIENCIES
# 'C4H3-I+CH2<=>C3H4-A+C2H +2.0000000E+013 +0.0000000E+000 +0.0000000E+000 !3RD BODY COLLIDER EFFICIENCIES'
#___________________________________________________________________________________________________________
#\REACTIONCLASS: \AROMATIC_GROWTH \A \N \EA
#___________________________________________________________________________________________________________
20000000000000 | 0 | 0 | C4H3-I+CH2=C3H4-A+C2H | 3RD BODY COLLIDER EFFICIENCIES
# 'C4H4+C2H<=>L-C6H4+H +1.2000000E+013 +0.0000000E+000 +0.0000000E+000 !3RD BODY COLLIDER EFFICIENCIES'
12000000000000 | 0 | 0 | C4H4+C2H=L-C6H4+H | 3RD BODY COLLIDER EFFICIENCIES
# 'C4H3-N+C2H2<=>L-C6H4+H +2.5000000E+014 -5.6000000E-001 +1.0600000E+004 !3RD BODY COLLIDER EFFICIENCIES'
250000000000000 | -0.56 | 10600 | C4H3-N+C2H2=L-C6H4+H | 3RD BODY COLLIDER EFFICIENCIES
# 'C4H3-N+C2H2<=>C-C6H4+H +6.9000000E+046 -1.0010000E+001 +3.0100000E+004 !3RD BODY COLLIDER EFFICIENCIES'
6.9e+46 | -10.01 | 30100 | C4H3-N+C2H2=C-C6H4+H | 3RD BODY COLLIDER EFFICIENCIES
# 'C4H3-N+C2H2<=>C6H5 +9.6000000E+070 -1.7770000E+001 +3.1300000E+004 !3RD BODY COLLIDER EFFICIENCIES'
9.6e+70 | -17.77 | 31300 | C4H3-N+C2H2=C6H5 | 3RD BODY COLLIDER EFFICIENCIES
# 'C4H3-I+CH3<=>C5H6 +1.0000000E+012 +0.0000000E+000 +0.0000000E+000 !3RD BODY COLLIDER EFFICIENCIES'
#___________________________________________________________________________________________________________
#\REACTIONCLASS: \MISCELLANEOUS \A \N \EA
#___________________________________________________________________________________________________________
1000000000000 | 0 | 0 | C4H3-I+CH3=C5H6 | 3RD BODY COLLIDER EFFICIENCIES
# 'C3H3+HCCO<=>C4H4+CO +2.5000000E+013 +0.0000000E+000 +0.0000000E+000 !3RD BODY COLLIDER EFFICIENCIES'
#----------------------------------------------------------------------------------------------------------------------------------
#\ENDSUBMECH: \C4H4
#----------------------------------------------------------------------------------------------------------------------------------
#----------------------------------------------------------------------------------------------------------------------------------
#\SUBMECH: \C4H2
#\MECHCOMMENTS:
#\MECHWARNINGS:
#----------------------------------------------------------------------------------------------------------------------------------
#___________________________________________________________________________________________________________
#\REACTIONCLASS: \UNIMOL \A \N \EA
#___________________________________________________________________________________________________________
25000000000000 | 0 | 0 | C3H3+HCCO=C4H4+CO | 3RD BODY COLLIDER EFFICIENCIES
# 'H2CC+C2H2(+M)<=>C4H4(+M) +3.5000000E+005 +2.0550000E+000 -2.4000000E+003 !3RD BODY COLLIDER EFFICIENCIES'
# | 'LOW / +1.4000000E+060 -1.2599000E+001 +7.4170000E+003 /'
# | 'TROE / +9.8000000E-001 +5.6000000E+001 +5.8000000E+002 +4.1640000E+003 /'
# | 'H2 / 2.000 / H2O / 6.000 / CH4 / 2.000 / CO / 1.500 / CO2 / 2.000 / C2H6 / 3.000 / C2H2 / 3.000 / C2H4 / 3.000 /'
#___________________________________________________________________________________________________________
#\REACTIONCLASS: \RADICAL_ADDITION\OH \A \N \EA
#___________________________________________________________________________________________________________
350000 | 2.055 | -2400 | H2CC+C2H2+M[TROE;+1.4000000E+060;-1.2599000E+001;7417;+9.8000000E-001;56;580;4164;H2(2);H2O(6);CH4(2);CO(1.500);CO2(2);C2H6(3);C2H2(3);C2H4(3)]=C4H4 | 3RD BODY COLLIDER EFFICIENCIES
# 'C2H2+C2H<=>C4H2+H +9.6000000E+013 +0.0000000E+000 +0.0000000E+000 !3RD BODY COLLIDER EFFICIENCIES'
96000000000000 | 0 | 0 | C2H2+C2H=C4H2+H | 3RD BODY COLLIDER EFFICIENCIES
# 'C4H2+OH<=>H2C4O+H +6.6000000E+012 +0.0000000E+000 -4.1000000E+002 !3RD BODY COLLIDER EFFICIENCIES'
6600000000000 | 0 | -410 | C4H2+OH=H2C4O+H | 3RD BODY COLLIDER EFFICIENCIES
# 'C4H2+OH<=>CO+C3H3 +2.5800000E+019 -2.4400000E+000 +3.0340000E+003 !3RD BODY COLLIDER EFFICIENCIES'
2.58e+19 | -2.44 | 3034 | C4H2+OH=CO+C3H3 | 3RD BODY COLLIDER EFFICIENCIES
# 'H2C4O+H<=>C2H2+HCCO +5.0000000E+013 +0.0000000E+000 +3.0000000E+003 !3RD BODY COLLIDER EFFICIENCIES'
50000000000000 | 0 | 3000 | H2C4O+H=C2H2+HCCO | 3RD BODY COLLIDER EFFICIENCIES
# 'H2C4O+OH<=>CH2CO+HCCO +1.0000000E+007 +2.0000000E+000 +2.0000000E+003 !3RD BODY COLLIDER EFFICIENCIES'
#___________________________________________________________________________________________________________
#\REACTIONCLASS: \AROMATIC_GROWTH \A \N \EA
#___________________________________________________________________________________________________________
10000000 | 2 | 2000 | H2C4O+OH=CH2CO+HCCO | 3RD BODY COLLIDER EFFICIENCIES
# 'C4H2+C2H<=>C6H2+H +9.6000000E+013 +0.0000000E+000 +0.0000000E+000 !3RD BODY COLLIDER EFFICIENCIES'
96000000000000 | 0 | 0 | C4H2+C2H=C6H2+H | 3RD BODY COLLIDER EFFICIENCIES
# 'C4H2+C2H<=>C6H3 +4.5000000E+037 -7.6800000E+000 +7.1000000E+003 !3RD BODY COLLIDER EFFICIENCIES'
#----------------------------------------------------------------------------------------------------------------------------------
#\ENDSUBMECH: \C4H2
#----------------------------------------------------------------------------------------------------------------------------------
#----------------------------------------------------------------------------------------------------------------------------------
#\SUBMECH: \NC3H7CHO
#\MECHCOMMENTS: THIS SUBMECH IS COMPLETELY STAND-ALONE WITHIN THE C4 MODULE, THIS SPECIES IS NOT FORMED FROM ANY C4/C5 INTERMEDIATES. MATTEO PELUCCHI ALDEHYDES MECHANISMS NEED TO BE INCORPORATED.
#\MECHCOMMENTS: NAMING SCHEMES FOR PELUCCHI ALDEHYDE CHEMISTRY MAY BE DIFFERENT IN HIS MECHANISM
#\MECHWARNINGS:
#----------------------------------------------------------------------------------------------------------------------------------
#___________________________________________________________________________________________________________
#\REACTIONCLASS: \UNIMOL \A \N \EA
#___________________________________________________________________________________________________________
#\\WARNING: MATTEO PELUCCHI CHEMISTRY SHOULD BE INCORPORATED HERE?
#___________________________________________________________________________________________________________
#\REACTIONCLASS: \RH_R_ABSTRACTION \A \N \EA
#___________________________________________________________________________________________________________
#NC3H7CHO+O2<=>NC3H7CO+HO2 1.200E+005 2.500 37560.0 !\AUTHOR: !\REF:ANALOGY WITH ACETALDEHYDE !\COMMENT:
#NC3H7CHO+OH<=>NC3H7CO+H2O 2.000E+006 1.800 -1300.0 !\AUTHOR: !\REF:ANALOGY WITH ACETALDEHYDE !\COMMENT:
#NC3H7CHO+H<=>NC3H7CO+H2 4.140E+009 1.120 2320.0 !\AUTHOR: !\REF:ANALOGY WITH ACETALDEHYDE !\COMMENT:
#NC3H7CHO+O<=>NC3H7CO+OH 5.940E+012 0.000 1868.0 !\AUTHOR: !\REF:ANALOGY WITH ACETALDEHYDE !\COMMENT:
#NC3H7CHO+HO2<=>NC3H7CO+H2O2 4.090E+004 2.500 10200.0 !\AUTHOR: !\REF:HALF OF CH2O+HO2 !\COMMENT:
#NC3H7CHO+CH3<=>NC3H7CO+CH4 2.890E-003 4.620 3210.0 !\AUTHOR: !\REF:ANALOGY WITH ACETALDEHYDE !\COMMENT:
#NC3H7CHO+CH3O<=>NC3H7CO+CH3OH 1.000E+012 0.000 3300.0 !\AUTHOR: !\REF:ANALOGY WITH ACETALDEHYDE !\COMMENT:
#NC3H7CHO+CH3O2<=>NC3H7CO+CH3O2H 4.090E+004 2.500 10200.0 !\AUTHOR: !\REF:PITZ ESTIMATE !\COMMENT:
4.5e+37 | -7.68 | 7100 | C4H2+C2H=C6H3 | 3RD BODY COLLIDER EFFICIENCIES
# 'NC3H7CHO+O2<=>NC3H7CO+HO2 +3.0100000E+013 +0.0000000E+000 +3.9150000E+004 !3RD BODY COLLIDER EFFICIENCIES'
30100000000000 | 0 | 39150 | NC3H7CHO+O2=NC3H7CO+HO2 | 3RD BODY COLLIDER EFFICIENCIES
# 'NC3H7CHO+O<=>NC3H7CO+OH +5.9400000E+012 +0.0000000E+000 +1.8680000E+003 !3RD BODY COLLIDER EFFICIENCIES'
5940000000000 | 0 | 1868 | NC3H7CHO+O=NC3H7CO+OH | 3RD BODY COLLIDER EFFICIENCIES
# 'NC3H7CHO+H<=>NC3H7CO+H2 +1.3100000E+005 +2.5800000E+000 +1.2200000E+003 !3RD BODY COLLIDER EFFICIENCIES'
131000 | 2.58 | 1220 | NC3H7CHO+H=NC3H7CO+H2 | 3RD BODY COLLIDER EFFICIENCIES
# 'NC3H7CHO+OH<=>NC3H7CO+H2O +3.3700000E+012 +0.0000000E+000 -6.1900000E+002 !3RD BODY COLLIDER EFFICIENCIES'
3370000000000 | 0 | -619 | NC3H7CHO+OH=NC3H7CO+H2O | 3RD BODY COLLIDER EFFICIENCIES
# 'NC3H7CHO+HO2<=>NC3H7CO+H2O2 +3.0100000E+012 +0.0000000E+000 +1.1920000E+004 !3RD BODY COLLIDER EFFICIENCIES'
3010000000000 | 0 | 11920 | NC3H7CHO+HO2=NC3H7CO+H2O2 | 3RD BODY COLLIDER EFFICIENCIES
# 'NC3H7CHO+CH3<=>NC3H7CO+CH4 +7.0800000E-004 +4.5800000E+000 +1.9660000E+003 !3RD BODY COLLIDER EFFICIENCIES'
0.000708 | 4.58 | 1966 | NC3H7CHO+CH3=NC3H7CO+CH4 | 3RD BODY COLLIDER EFFICIENCIES
# 'NC3H7CHO+CH3O2<=>NC3H7CO+CH3O2H +3.0100000E+012 +0.0000000E+000 +1.1920000E+004 !3RD BODY COLLIDER EFFICIENCIES'
3010000000000 | 0 | 11920 | NC3H7CHO+CH3O2=NC3H7CO+CH3O2H | 3RD BODY COLLIDER EFFICIENCIES
# 'NC3H7CHO+OH<=>C3H6CHO-3+H2O +5.5200000E+002 +3.1200000E+000 -1.1760000E+003 !3RD BODY COLLIDER EFFICIENCIES'
552 | 3.12 | -1176 | NC3H7CHO+OH=C3H6CHO-3+H2O | 3RD BODY COLLIDER EFFICIENCIES
# 'NC3H7CHO+HO2<=>C3H6CHO-3+H2O2 +3.4400000E+012 +5.0000000E-002 +1.7880000E+004 !3RD BODY COLLIDER EFFICIENCIES'
3440000000000 | 0.05 | 17880 | NC3H7CHO+HO2=C3H6CHO-3+H2O2 | 3RD BODY COLLIDER EFFICIENCIES
# 'NC3H7CHO+CH3O2<=>C3H6CHO-3+CH3O2H +3.4400000E+012 +5.0000000E-002 +1.7880000E+004 !3RD BODY COLLIDER EFFICIENCIES'
3440000000000 | 0.05 | 17880 | NC3H7CHO+CH3O2=C3H6CHO-3+CH3O2H | 3RD BODY COLLIDER EFFICIENCIES
# 'NC3H7CHO+OH<=>C3H6CHO-2+H2O +4.6800000E+007 +1.6100000E+000 -3.5000000E+001 !3RD BODY COLLIDER EFFICIENCIES'
46800000 | 1.61 | -35 | NC3H7CHO+OH=C3H6CHO-2+H2O | 3RD BODY COLLIDER EFFICIENCIES
# 'NC3H7CHO+HO2<=>C3H6CHO-2+H2O2 +9.6400000E+003 +2.6000000E+000 +1.3910000E+004 !3RD BODY COLLIDER EFFICIENCIES'
9640 | 2.6 | 13910 | NC3H7CHO+HO2=C3H6CHO-2+H2O2 | 3RD BODY COLLIDER EFFICIENCIES
# 'NC3H7CHO+CH3O2<=>C3H6CHO-2+CH3O2H +9.6400000E+003 +2.6000000E+000 +1.3910000E+004 !3RD BODY COLLIDER EFFICIENCIES'
9640 | 2.6 | 13910 | NC3H7CHO+CH3O2=C3H6CHO-2+CH3O2H | 3RD BODY COLLIDER EFFICIENCIES
# 'NC3H7CHO+OH<=>C3H6CHO-1+H2O +5.2800000E+009 +9.7000000E-001 +1.5860000E+003 !3RD BODY COLLIDER EFFICIENCIES'
5280000000 | 0.97 | 1586 | NC3H7CHO+OH=C3H6CHO-1+H2O | 3RD BODY COLLIDER EFFICIENCIES
# 'NC3H7CHO+HO2<=>C3H6CHO-1+H2O2 +2.3790000E+004 +2.5500000E+000 +1.6490000E+004 !3RD BODY COLLIDER EFFICIENCIES'
23790 | 2.55 | 16490 | NC3H7CHO+HO2=C3H6CHO-1+H2O2 | 3RD BODY COLLIDER EFFICIENCIES
# 'NC3H7CHO+CH3O2<=>C3H6CHO-1+CH3O2H +2.3790000E+004 +2.5500000E+000 +1.6490000E+004 !3RD BODY COLLIDER EFFICIENCIES'
#___________________________________________________________________________________________________________
#\REACTIONCLASS: \RADICAL_DECOMP \A \N \EA
#___________________________________________________________________________________________________________
23790 | 2.55 | 16490 | NC3H7CHO+CH3O2=C3H6CHO-1+CH3O2H | 3RD BODY COLLIDER EFFICIENCIES
# 'NC3H7CO<=>NC3H7+CO +1.0000000E+011 +0.0000000E+000 +9.6000000E+003 !3RD BODY COLLIDER EFFICIENCIES'
100000000000 | 0 | 9600 | NC3H7CO=NC3H7+CO | 3RD BODY COLLIDER EFFICIENCIES
# 'C2H5CHCO+H<=>C3H6CHO-3 +5.0000000E+012 +0.0000000E+000 +1.2000000E+003 !3RD BODY COLLIDER EFFICIENCIES'
5000000000000 | 0 | 1200 | C2H5CHCO+H=C3H6CHO-3 | 3RD BODY COLLIDER EFFICIENCIES
# 'C2H3CHO+CH3<=>C3H6CHO-3 +1.2300000E+011 +0.0000000E+000 +7.8000000E+003 !3RD BODY COLLIDER EFFICIENCIES'
123000000000 | 0 | 7800 | C2H3CHO+CH3=C3H6CHO-3 | 3RD BODY COLLIDER EFFICIENCIES
# 'C3H6CHO-1<=>C2H4+CH2CHO +7.4000000E+011 +0.0000000E+000 +2.1970000E+004 !3RD BODY COLLIDER EFFICIENCIES'
#===========================================================================================================
#\SUBSPECIES: \C2H5CHCO
#===========================================================================================================
#___________________________________________________________________________________________________________
#\REACTIONCLASS: \RADICAL_ADDITION \A \N \EA
#___________________________________________________________________________________________________________
740000000000 | 0 | 21970 | C3H6CHO-1=C2H4+CH2CHO | 3RD BODY COLLIDER EFFICIENCIES
# 'C2H5CHCO+OH<=>NC3H7+CO2 +3.7300000E+012 +0.0000000E+000 -1.0100000E+003 !3RD BODY COLLIDER EFFICIENCIES'
3730000000000 | 0 | -1010 | C2H5CHCO+OH=NC3H7+CO2 | 3RD BODY COLLIDER EFFICIENCIES
# 'C2H5CHCO+H<=>NC3H7+CO +4.4000000E+012 +0.0000000E+000 +1.4590000E+003 !3RD BODY COLLIDER EFFICIENCIES'
4400000000000 | 0 | 1459 | C2H5CHCO+H=NC3H7+CO | 3RD BODY COLLIDER EFFICIENCIES
# 'C2H5CHCO+O<=>C3H6+CO2 +3.2000000E+012 +0.0000000E+000 -4.3700000E+002 !3RD BODY COLLIDER EFFICIENCIES'
#===========================================================================================================
#\ENDSUBSPECIES: \C2H5CHCO
#===========================================================================================================
#===========================================================================================================
#\SUBSPECIES: \SC3H5CHO
#===========================================================================================================
#___________________________________________________________________________________________________________
#\REACTIONCLASS: \UNIMOL \A \N \EA
#___________________________________________________________________________________________________________
3200000000000 | 0 | -437 | C2H5CHCO+O=C3H6+CO2 | 3RD BODY COLLIDER EFFICIENCIES
# 'SC3H5CHO<=>C3H6+CO +3.9000000E+014 +0.0000000E+000 +6.9000000E+004 !3RD BODY COLLIDER EFFICIENCIES'
390000000000000 | 0 | 69000 | SC3H5CHO=C3H6+CO | 3RD BODY COLLIDER EFFICIENCIES
# 'SC3H5CO+H<=>SC3H5CHO +1.0000000E+014 +0.0000000E+000 +0.0000000E+000 !3RD BODY COLLIDER EFFICIENCIES'
100000000000000 | 0 | 0 | SC3H5CO+H=SC3H5CHO | 3RD BODY COLLIDER EFFICIENCIES
# 'CH2CHCHCHO+H<=>SC3H5CHO +1.0000000E+014 +0.0000000E+000 +0.0000000E+000 !3RD BODY COLLIDER EFFICIENCIES'
#___________________________________________________________________________________________________________
#\REACTIONCLASS: \RH_R_ABSTRACTION \A \N \EA
#___________________________________________________________________________________________________________
100000000000000 | 0 | 0 | CH2CHCHCHO+H=SC3H5CHO | 3RD BODY COLLIDER EFFICIENCIES
# 'SC3H5CHO+OH<=>SC3H5CO+H2O +3.3700000E+012 +0.0000000E+000 -6.1900000E+002 !3RD BODY COLLIDER EFFICIENCIES'
3370000000000 | 0 | -619 | SC3H5CHO+OH=SC3H5CO+H2O | 3RD BODY COLLIDER EFFICIENCIES
# 'SC3H5CHO+HO2<=>SC3H5CO+H2O2 +1.0000000E+012 +0.0000000E+000 +1.1920000E+004 !3RD BODY COLLIDER EFFICIENCIES'
1000000000000 | 0 | 11920 | SC3H5CHO+HO2=SC3H5CO+H2O2 | 3RD BODY COLLIDER EFFICIENCIES
# 'SC3H5CHO+CH3<=>SC3H5CO+CH4 +3.9800000E+012 +0.0000000E+000 +8.7000000E+003 !3RD BODY COLLIDER EFFICIENCIES'
3980000000000 | 0 | 8700 | SC3H5CHO+CH3=SC3H5CO+CH4 | 3RD BODY COLLIDER EFFICIENCIES
# 'SC3H5CHO+O<=>SC3H5CO+OH +7.1800000E+012 +0.0000000E+000 +1.3890000E+003 !3RD BODY COLLIDER EFFICIENCIES'
7180000000000 | 0 | 1389 | SC3H5CHO+O=SC3H5CO+OH | 3RD BODY COLLIDER EFFICIENCIES
# 'SC3H5CHO+O2<=>SC3H5CO+HO2 +4.0000000E+013 +0.0000000E+000 +3.7600000E+004 !3RD BODY COLLIDER EFFICIENCIES'
40000000000000 | 0 | 37600 | SC3H5CHO+O2=SC3H5CO+HO2 | 3RD BODY COLLIDER EFFICIENCIES
# 'SC3H5CHO+H<=>SC3H5CO+H2 +2.6000000E+012 +0.0000000E+000 +2.6000000E+003 !3RD BODY COLLIDER EFFICIENCIES'
2600000000000 | 0 | 2600 | SC3H5CHO+H=SC3H5CO+H2 | 3RD BODY COLLIDER EFFICIENCIES
# 'SC3H5CHO+C2H3<=>SC3H5CO+C2H4 +1.1100000E+000 +3.5000000E+000 +4.6820000E+003 !3RD BODY COLLIDER EFFICIENCIES'
1.11 | 3.5 | 4682 | SC3H5CHO+C2H3=SC3H5CO+C2H4 | 3RD BODY COLLIDER EFFICIENCIES
# 'SC3H5CHO+H<=>CH2CHCHCHO+H2 +1.7000000E+005 +2.5000000E+000 +2.4900000E+003 !3RD BODY COLLIDER EFFICIENCIES'
170000 | 2.5 | 2490 | SC3H5CHO+H=CH2CHCHCHO+H2 | 3RD BODY COLLIDER EFFICIENCIES
# 'SC3H5CHO+O<=>CH2CHCHCHO+OH +5.2400000E+011 +7.0000000E-001 +5.8840000E+003 !3RD BODY COLLIDER EFFICIENCIES'
524000000000 | 0.7 | 5884 | SC3H5CHO+O=CH2CHCHCHO+OH | 3RD BODY COLLIDER EFFICIENCIES
# 'SC3H5CHO+OH<=>CH2CHCHCHO+H2O +4.4600000E+006 +2.0720000E+000 +1.0510000E+003 !3RD BODY COLLIDER EFFICIENCIES'
4460000 | 2.072 | 1051 | SC3H5CHO+OH=CH2CHCHCHO+H2O | 3RD BODY COLLIDER EFFICIENCIES
# 'SC3H5CHO+CH3<=>CH2CHCHCHO+CH4 +2.1000000E+000 +3.5000000E+000 +5.6750000E+003 !3RD BODY COLLIDER EFFICIENCIES'
2.1 | 3.5 | 5675 | SC3H5CHO+CH3=CH2CHCHCHO+CH4 | 3RD BODY COLLIDER EFFICIENCIES
# 'SC3H5CHO+C2H3<=>CH2CHCHCHO+C2H4 +2.2100000E+000 +3.5000000E+000 +4.6820000E+003 !3RD BODY COLLIDER EFFICIENCIES'
#___________________________________________________________________________________________________________
#\REACTIONCLASS: \RADICAL_ADDITION\H \A \N \EA
#___________________________________________________________________________________________________________
2.21 | 3.5 | 4682 | SC3H5CHO+C2H3=CH2CHCHCHO+C2H4 | 3RD BODY COLLIDER EFFICIENCIES
# 'SC3H5CHO+H<=>CH3+C2H3CHO +4.0000000E+021 -2.3900000E+000 +1.1180000E+004 !3RD BODY COLLIDER EFFICIENCIES'
4e+21 | -2.39 | 11180 | SC3H5CHO+H=CH3+C2H3CHO | 3RD BODY COLLIDER EFFICIENCIES
# 'SC3H5CHO+H<=>C3H6+HCO +4.0000000E+021 -2.3900000E+000 +1.1180000E+004 !3RD BODY COLLIDER EFFICIENCIES'
#___________________________________________________________________________________________________________
#\REACTIONCLASS: \R_DECOMPOSITION \A \N \EA
#___________________________________________________________________________________________________________
4e+21 | -2.39 | 11180 | SC3H5CHO+H=C3H6+HCO | 3RD BODY COLLIDER EFFICIENCIES
# 'C3H5-S+CO<=>SC3H5CO +5.0000000E+012 +0.0000000E+000 +8.0000000E+003 !3RD BODY COLLIDER EFFICIENCIES'
5000000000000 | 0 | 8000 | C3H5-S+CO=SC3H5CO | 3RD BODY COLLIDER EFFICIENCIES
# 'CH2CHCHCHO<=>C3H5-A+CO +6.1000000E+005 +9.2000000E-001 -1.1200000E+003 !3RD BODY COLLIDER EFFICIENCIES'
610000 | 0.92 | -1120 | CH2CHCHCHO=C3H5-A+CO | 3RD BODY COLLIDER EFFICIENCIES
# 'CH2CHCHCHO+O2<=>C2H3CHO+HOCO +1.2000000E+036 -7.2500000E+000 +3.3600000E+004 !3RD BODY COLLIDER EFFICIENCIES'
#===========================================================================================================
#\ENDSUBSPECIES: \SC3H5CHO
#===========================================================================================================
#===========================================================================================================
#\SUBSPECIES: \C2H3COCH3
#===========================================================================================================
#___________________________________________________________________________________________________________
#\REACTIONCLASS: \RADICAL_ADDITION \A \N \EA
#___________________________________________________________________________________________________________
1.2e+36 | -7.25 | 33600 | CH2CHCHCHO+O2=C2H3CHO+HOCO | 3RD BODY COLLIDER EFFICIENCIES
# 'C2H3COCH3+OH<=>CH3CHO+CH3CO +1.0000000E+011 +0.0000000E+000 +0.0000000E+000 !3RD BODY COLLIDER EFFICIENCIES'
100000000000 | 0 | 0 | C2H3COCH3+OH=CH3CHO+CH3CO | 3RD BODY COLLIDER EFFICIENCIES
# 'C2H3COCH3+OH=>CH2CO+C2H3+H2O +5.1000000E+011 +0.0000000E+000 +1.1920000E+003 !3RD BODY COLLIDER EFFICIENCIES'
510000000000 | 0 | 1192 | C2H3COCH3+OH==>CH2CO+C2H3+H2O | 3RD BODY COLLIDER EFFICIENCIES
# 'C2H3COCH3+HO2=>CH2CHO+CH3CO+OH +6.0300000E+009 +0.0000000E+000 +7.9490000E+003 !3RD BODY COLLIDER EFFICIENCIES'
6030000000 | 0 | 7949 | C2H3COCH3+HO2==>CH2CHO+CH3CO+OH | 3RD BODY COLLIDER EFFICIENCIES
# 'C2H3COCH3+HO2=>CH2CO+C2H3+H2O2 +8.5000000E+012 +0.0000000E+000 +2.0460000E+004 !3RD BODY COLLIDER EFFICIENCIES'
8500000000000 | 0 | 20460 | C2H3COCH3+HO2==>CH2CO+C2H3+H2O2 | 3RD BODY COLLIDER EFFICIENCIES
# 'C2H3COCH3+CH3O2=>CH2CHO+CH3CO+CH3O +3.9700000E+011 +0.0000000E+000 +1.7050000E+004 !3RD BODY COLLIDER EFFICIENCIES'
397000000000 | 0 | 17050 | C2H3COCH3+CH3O2==>CH2CHO+CH3CO+CH3O | 3RD BODY COLLIDER EFFICIENCIES
# 'C2H3COCH3+CH3O2=>CH2CO+C2H3+CH3O2H +3.0100000E+012 +0.0000000E+000 +1.7580000E+004 !3RD BODY COLLIDER EFFICIENCIES'
#===========================================================================================================
#\ENDSUBSPECIES: \C2H3COCH3
#===========================================================================================================
#----------------------------------------------------------------------------------------------------------------------------------
#\ENDSUBMECH: \NC3H7CHO
#----------------------------------------------------------------------------------------------------------------------------------
#----------------------------------------------------------------------------------------------------------------------------------
#\SUBMECH: \C2H5COCH3
#\MECHCOMMENTS: KPS, 22/07/2015 THIS SUBMECH IS COMPLETELY STAND-ALONE WITHIN THE C4 MODULE, THIS SPECIES IS NOT FORMED FROM ANY C4 INTERMEDIATES. IS THERE ANY REQUIREMENT TO HAVE IT IN?
#\MECHCOMMENTS: KPS HAS MORE DETAILED CHEMISTRY FOR C2H3COCH3 (METHYL VINYL KETONE) IN HIS FURANS MECHANISMS.
#\MECHWARNINGS:
#----------------------------------------------------------------------------------------------------------------------------------
#___________________________________________________________________________________________________________
#\REACTIONCLASS: \UNIMOL \A \N \EA
#___________________________________________________________________________________________________________
#\\WARNING: REACTION CLASS MISSING?
#___________________________________________________________________________________________________________
#\REACTIONCLASS: \RADICAL_ADDITION\H \A \N \EA
#___________________________________________________________________________________________________________
3010000000000 | 0 | 17580 | C2H3COCH3+CH3O2==>CH2CO+C2H3+CH3O2H | 3RD BODY COLLIDER EFFICIENCIES
# 'C2H5COCH3+OH<=>CH2CH2COCH3+H2O +7.5500000E+009 +9.7000000E-001 +1.5860000E+003 !3RD BODY COLLIDER EFFICIENCIES'
7550000000 | 0.97 | 1586 | C2H5COCH3+OH=CH2CH2COCH3+H2O | 3RD BODY COLLIDER EFFICIENCIES
# 'C2H5COCH3+HO2<=>CH2CH2COCH3+H2O2 +2.3800000E+004 +2.5500000E+000 +1.6490000E+004 !3RD BODY COLLIDER EFFICIENCIES'
23800 | 2.55 | 16490 | C2H5COCH3+HO2=CH2CH2COCH3+H2O2 | 3RD BODY COLLIDER EFFICIENCIES
# 'C2H5COCH3+O<=>CH2CH2COCH3+OH +2.2500000E+013 +0.0000000E+000 +7.7000000E+003 !3RD BODY COLLIDER EFFICIENCIES'
22500000000000 | 0 | 7700 | C2H5COCH3+O=CH2CH2COCH3+OH | 3RD BODY COLLIDER EFFICIENCIES
# 'C2H5COCH3+H<=>CH2CH2COCH3+H2 +9.1600000E+006 +2.0000000E+000 +7.7000000E+003 !3RD BODY COLLIDER EFFICIENCIES'
9160000 | 2 | 7700 | C2H5COCH3+H=CH2CH2COCH3+H2 | 3RD BODY COLLIDER EFFICIENCIES
# 'C2H5COCH3+O2<=>CH2CH2COCH3+HO2 +2.0500000E+013 +0.0000000E+000 +5.1310000E+004 !3RD BODY COLLIDER EFFICIENCIES'
20500000000000 | 0 | 51310 | C2H5COCH3+O2=CH2CH2COCH3+HO2 | 3RD BODY COLLIDER EFFICIENCIES
# 'C2H5COCH3+CH3<=>CH2CH2COCH3+CH4 +3.1900000E+001 +3.1700000E+000 +7.1720000E+003 !3RD BODY COLLIDER EFFICIENCIES'
31.9 | 3.17 | 7172 | C2H5COCH3+CH3=CH2CH2COCH3+CH4 | 3RD BODY COLLIDER EFFICIENCIES
# 'C2H5COCH3+CH3O<=>CH2CH2COCH3+CH3OH +2.1700000E+011 +0.0000000E+000 +6.4600000E+003 !3RD BODY COLLIDER EFFICIENCIES'
217000000000 | 0 | 6460 | C2H5COCH3+CH3O=CH2CH2COCH3+CH3OH | 3RD BODY COLLIDER EFFICIENCIES
# 'C2H5COCH3+CH3O2<=>CH2CH2COCH3+CH3O2H +3.0100000E+012 +0.0000000E+000 +1.9380000E+004 !3RD BODY COLLIDER EFFICIENCIES'
3010000000000 | 0 | 19380 | C2H5COCH3+CH3O2=CH2CH2COCH3+CH3O2H | 3RD BODY COLLIDER EFFICIENCIES
# 'C2H5COCH3+C2H3<=>CH2CH2COCH3+C2H4 +5.0000000E+011 +0.0000000E+000 +1.0400000E+004 !3RD BODY COLLIDER EFFICIENCIES'
500000000000 | 0 | 10400 | C2H5COCH3+C2H3=CH2CH2COCH3+C2H4 | 3RD BODY COLLIDER EFFICIENCIES
# 'C2H5COCH3+C2H5<=>CH2CH2COCH3+C2H6 +5.0000000E+010 +0.0000000E+000 +1.3400000E+004 !3RD BODY COLLIDER EFFICIENCIES'
50000000000 | 0 | 13400 | C2H5COCH3+C2H5=CH2CH2COCH3+C2H6 | 3RD BODY COLLIDER EFFICIENCIES
# 'C2H5COCH3+OH<=>CH3CHCOCH3+H2O +8.4500000E+011 +0.0000000E+000 -2.2800000E+002 !3RD BODY COLLIDER EFFICIENCIES'
845000000000 | 0 | -228 | C2H5COCH3+OH=CH3CHCOCH3+H2O | 3RD BODY COLLIDER EFFICIENCIES
# 'C2H5COCH3+HO2<=>CH3CHCOCH3+H2O2 +2.0000000E+011 +0.0000000E+000 +8.6980000E+003 !3RD BODY COLLIDER EFFICIENCIES'
200000000000 | 0 | 8698 | C2H5COCH3+HO2=CH3CHCOCH3+H2O2 | 3RD BODY COLLIDER EFFICIENCIES
# 'C2H5COCH3+O<=>CH3CHCOCH3+OH +3.0700000E+013 +0.0000000E+000 +3.4000000E+003 !3RD BODY COLLIDER EFFICIENCIES'
30700000000000 | 0 | 3400 | C2H5COCH3+O=CH3CHCOCH3+OH | 3RD BODY COLLIDER EFFICIENCIES
# 'C2H5COCH3+H<=>CH3CHCOCH3+H2 +4.4600000E+006 +2.0000000E+000 +3.2000000E+003 !3RD BODY COLLIDER EFFICIENCIES'
4460000 | 2 | 3200 | C2H5COCH3+H=CH3CHCOCH3+H2 | 3RD BODY COLLIDER EFFICIENCIES
# 'C2H5COCH3+O2<=>CH3CHCOCH3+HO2 +1.5500000E+013 +0.0000000E+000 +4.1970000E+004 !3RD BODY COLLIDER EFFICIENCIES'
15500000000000 | 0 | 41970 | C2H5COCH3+O2=CH3CHCOCH3+HO2 | 3RD BODY COLLIDER EFFICIENCIES
# 'C2H5COCH3+CH3<=>CH3CHCOCH3+CH4 +1.7400000E+000 +3.4600000E+000 +3.6800000E+003 !3RD BODY COLLIDER EFFICIENCIES'
1.74 | 3.46 | 3680 | C2H5COCH3+CH3=CH3CHCOCH3+CH4 | 3RD BODY COLLIDER EFFICIENCIES
# 'C2H5COCH3+CH3O<=>CH3CHCOCH3+CH3OH +1.4500000E+011 +0.0000000E+000 +2.7710000E+003 !3RD BODY COLLIDER EFFICIENCIES'
145000000000 | 0 | 2771 | C2H5COCH3+CH3O=CH3CHCOCH3+CH3OH | 3RD BODY COLLIDER EFFICIENCIES
# 'C2H5COCH3+CH3O2<=>CH3CHCOCH3+CH3O2H +2.0000000E+012 +0.0000000E+000 +1.5250000E+004 !3RD BODY COLLIDER EFFICIENCIES'
2000000000000 | 0 | 15250 | C2H5COCH3+CH3O2=CH3CHCOCH3+CH3O2H | 3RD BODY COLLIDER EFFICIENCIES
# 'C2H5COCH3+C2H3<=>CH3CHCOCH3+C2H4 +3.0000000E+011 +0.0000000E+000 +3.4000000E+003 !3RD BODY COLLIDER EFFICIENCIES'
300000000000 | 0 | 3400 | C2H5COCH3+C2H3=CH3CHCOCH3+C2H4 | 3RD BODY COLLIDER EFFICIENCIES
# 'C2H5COCH3+C2H5<=>CH3CHCOCH3+C2H6 +3.0000000E+010 +0.0000000E+000 +8.6000000E+003 !3RD BODY COLLIDER EFFICIENCIES'
30000000000 | 0 | 8600 | C2H5COCH3+C2H5=CH3CHCOCH3+C2H6 | 3RD BODY COLLIDER EFFICIENCIES
# 'C2H5COCH3+OH<=>C2H5COCH2+H2O +5.1000000E+011 +0.0000000E+000 +1.1920000E+003 !3RD BODY COLLIDER EFFICIENCIES'
510000000000 | 0 | 1192 | C2H5COCH3+OH=C2H5COCH2+H2O | 3RD BODY COLLIDER EFFICIENCIES
# 'C2H5COCH3+HO2<=>C2H5COCH2+H2O2 +2.3800000E+004 +2.5500000E+000 +1.4690000E+004 !3RD BODY COLLIDER EFFICIENCIES'
23800 | 2.55 | 14690 | C2H5COCH3+HO2=C2H5COCH2+H2O2 | 3RD BODY COLLIDER EFFICIENCIES
# 'C2H5COCH3+O<=>C2H5COCH2+OH +5.0000000E+012 +0.0000000E+000 +5.9620000E+003 !3RD BODY COLLIDER EFFICIENCIES'
5000000000000 | 0 | 5962 | C2H5COCH3+O=C2H5COCH2+OH | 3RD BODY COLLIDER EFFICIENCIES
# 'C2H5COCH3+H<=>C2H5COCH2+H2 +9.3000000E+012 +0.0000000E+000 +6.3570000E+003 !3RD BODY COLLIDER EFFICIENCIES'
9300000000000 | 0 | 6357 | C2H5COCH3+H=C2H5COCH2+H2 | 3RD BODY COLLIDER EFFICIENCIES
# 'C2H5COCH3+O2<=>C2H5COCH2+HO2 +2.0500000E+013 +0.0000000E+000 +4.9150000E+004 !3RD BODY COLLIDER EFFICIENCIES'
20500000000000 | 0 | 49150 | C2H5COCH3+O2=C2H5COCH2+HO2 | 3RD BODY COLLIDER EFFICIENCIES
# 'C2H5COCH3+CH3<=>C2H5COCH2+CH4 +1.6200000E+011 +0.0000000E+000 +9.6300000E+003 !3RD BODY COLLIDER EFFICIENCIES'
162000000000 | 0 | 9630 | C2H5COCH3+CH3=C2H5COCH2+CH4 | 3RD BODY COLLIDER EFFICIENCIES
# 'C2H5COCH3+CH3O<=>C2H5COCH2+CH3OH +2.1700000E+011 +0.0000000E+000 +4.6600000E+003 !3RD BODY COLLIDER EFFICIENCIES'
217000000000 | 0 | 4660 | C2H5COCH3+CH3O=C2H5COCH2+CH3OH | 3RD BODY COLLIDER EFFICIENCIES
# 'C2H5COCH3+CH3O2<=>C2H5COCH2+CH3O2H +3.0100000E+012 +0.0000000E+000 +1.7580000E+004 !3RD BODY COLLIDER EFFICIENCIES'
3010000000000 | 0 | 17580 | C2H5COCH3+CH3O2=C2H5COCH2+CH3O2H | 3RD BODY COLLIDER EFFICIENCIES
# 'C2H5COCH3+C2H3<=>C2H5COCH2+C2H4 +6.1500000E+010 +0.0000000E+000 +4.2780000E+003 !3RD BODY COLLIDER EFFICIENCIES'
61500000000 | 0 | 4278 | C2H5COCH3+C2H3=C2H5COCH2+C2H4 | 3RD BODY COLLIDER EFFICIENCIES
# 'C2H5COCH3+C2H5<=>C2H5COCH2+C2H6 +5.0000000E+010 +0.0000000E+000 +1.1600000E+004 !3RD BODY COLLIDER EFFICIENCIES'
#___________________________________________________________________________________________________________
#\REACTIONCLASS: \R_DECOMP \A \N \EA
#___________________________________________________________________________________________________________
50000000000 | 0 | 11600 | C2H5COCH3+C2H5=C2H5COCH2+C2H6 | 3RD BODY COLLIDER EFFICIENCIES
# 'C2H3COCH3+H<=>CH3CHCOCH3 +5.0000000E+012 +0.0000000E+000 +1.2000000E+003 !3RD BODY COLLIDER EFFICIENCIES'
5000000000000 | 0 | 1200 | C2H3COCH3+H=CH3CHCOCH3 | 3RD BODY COLLIDER EFFICIENCIES
# 'CH3CHCO+CH3<=>CH3CHCOCH3 +1.2300000E+011 +0.0000000E+000 +7.8000000E+003 !3RD BODY COLLIDER EFFICIENCIES'
123000000000 | 0 | 7800 | CH3CHCO+CH3=CH3CHCOCH3 | 3RD BODY COLLIDER EFFICIENCIES
# 'C2H5COCH2<=>CH2CO+C2H5 +1.0000000E+014 +0.0000000E+000 +3.5000000E+004 !3RD BODY COLLIDER EFFICIENCIES'
#___________________________________________________________________________________________________________
#\REACTIONCLASS: \R_O2 \A \N \EA
#___________________________________________________________________________________________________________
100000000000000 | 0 | 35000 | C2H5COCH2=CH2CO+C2H5 | 3RD BODY COLLIDER EFFICIENCIES
# 'CH3CHCOCH3+O2<=>CH3CHOOCOCH3 +1.0000000E+011 +0.0000000E+000 +0.0000000E+000 !3RD BODY COLLIDER EFFICIENCIES'
100000000000 | 0 | 0 | CH3CHCOCH3+O2=CH3CHOOCOCH3 | 3RD BODY COLLIDER EFFICIENCIES
# 'CH3CHOOCOCH3<=>CH2CHOOHCOCH3 +8.9000000E+012 +0.0000000E+000 +2.9700000E+004 !3RD BODY COLLIDER EFFICIENCIES'
8900000000000 | 0 | 29700 | CH3CHOOCOCH3=CH2CHOOHCOCH3 | 3RD BODY COLLIDER EFFICIENCIES
# 'C2H3COCH3+HO2<=>CH2CHOOHCOCH3 +7.0000000E+010 +0.0000000E+000 +7.8000000E+003 !3RD BODY COLLIDER EFFICIENCIES'
#----------------------------------------------------------------------------------------------------------------------------------
#\ENDSUBMECH: \C2H5COCH3
#----------------------------------------------------------------------------------------------------------------------------------
#++++++++++++++++++++++++++++++++++++++++++++++++++++++++++++++++++++++++++++++++++++++++++++++++++++++++++++++++++++++++++++++++++++++++++++++++++++++++++++++
#\END_KINETICS_MODULE: \C4
#++++++++++++++++++++++++++++++++++++++++++++++++++++++++++++++++++++++++++++++++++++++++++++++++++++++++++++++++++++++++++++++++++++++++++++++++++++++++++++++
#++++++++++++++++++++++++++++++++++++++++++++++++++++++++++++++++++++++++++++++++++++++++++++++++++++++++++++++++++++++++++++++++++++++++++++++++++++++++++++++
#\KINETICS_MODULE: \C5
#\MODCOMMENTS:
#\MODWARNINGS: KPS, 22/07/2015. WHEN COMBINING JBs PENTANE MECAHNISMS WITH CWs IC4H8 MECHANISMS I NOTICED THAT BOTH AUTHORS APPEAR TO HAVE UNIQUE AND DUPLICATE
#\MODWARNINGS: CHEMICAL KINETICS FOR THE SPECIES "\AC5H10". THEREFORE, I HAVE SEPERATED THE C5 ALKENES/DIENES
#\MODWARNINGS: AC5H10\BC5H10\CC5H10\B13DE2M INTO SEPERATE SUBMECHANISMS. I HAVE ALSO MOVED JBs AC5H10 KINETICS INTO CWs AC5H10 MECHANISM
#\MODWARNINGS: PLEASE SEARCH FOR "!\\WARNING: DUPLICATED KINETICS" TO FIND THIS.
#\MODWARNINGS: THERE ARE ALSO OTHER REASONS WHY I HAVE DONE THIS RELATED TO THE FACT
#\MODWARNINGS: RELATING TO THE FACT THAT THESE ISOMERS COULD BE IMPORTANT FOR GASOLINE SURROGATES AS THEY ARE REQUIRED TO ACCURATELY PREDICT
#\MODWARNINGS: THE DISTILLATION CURVE (HOW MUCH FUEL HAS EVAPORATED AT A GIVEN TEMPERATURE) OF REAL FUELS.
#\MODWARNINGS: FOR THIS REASON, IT IS LIKELY THAT A REAL GASOLINE SURROGATE NEEDS AT LEAST:
#\MODWARNINGS: HEPTANE/OCTANE/TOLUENE/IC4H8/C5H10/C2H5OH AND DI-ISOBUTYLENE MECHANISMS TO PREDICT BOTH THE EVAPORATION AND CHEMICAL KINETICS
#\MODWARNINGS: OF REAL FUELS.
#\MODWARNINGS: KPS, 22/07/2015. SOME REACTIONS HAVE BEEN INCORPORATED INTO THIS MECHANISM FROM KWs C6/C7 MECHANISM. THERE ARE SOME "FLOATING" SPECIES AND REACTIONS IN C5/C6/C7 ALKANES.
#\MODWARNINGS: MODELLERS NEED TO DISCUSS.
#\MODWARNINGS: SPECIES "C5H81-3" IS 1,3-PENTADIENE. THIS SPECIES IS ALREADY IN AROMATIC MECAHNISM. MODELLERS NEED TO DISCUSS.
#\MODWARNINGS: JB, 06/10/2015. 2- AND 3-PENTANONE SUBMECHANISMS INCLUDED.
#\MODSUBMECHS:
#++++++++++++++++++++++++++++++++++++++++++++++++++++++++++++++++++++++++++++++++++++++++++++++++++++++++++++++++++++++++++++++++++++++++++++++++++++++++++++++
#----------------------------------------------------------------------------------------------------------------------------------
#\SUBMECH: \NC5H12
#\MECHCOMMENTS:
#\MECHWARNINGS:
#----------------------------------------------------------------------------------------------------------------------------------
#___________________________________________________________________________________________________________
#\REACTIONCLASS: \OTHER_DECOMPOSITIONS,ETC. \A \N \EA
#___________________________________________________________________________________________________________
#\\WARNING: KPS, NEED TO DISCUSS THESE SPECIES AND REACTIONS WITH JB
70000000000 | 0 | 7800 | C2H3COCH3+HO2=CH2CHOOHCOCH3 | 3RD BODY COLLIDER EFFICIENCIES
# 'C5H81-3+OH<=>CH2O+C4H71-3 +1.0000000E+012 +0.0000000E+000 +0.0000000E+000 !3RD BODY COLLIDER EFFICIENCIES'
1000000000000 | 0 | 0 | C5H81-3+OH=CH2O+C4H71-3 | 3RD BODY COLLIDER EFFICIENCIES
# 'C5H81-3+OH<=>C2H3CHO+C2H5 +1.0000000E+012 +0.0000000E+000 +0.0000000E+000 !3RD BODY COLLIDER EFFICIENCIES'
1000000000000 | 0 | 0 | C5H81-3+OH=C2H3CHO+C2H5 | 3RD BODY COLLIDER EFFICIENCIES
# 'C5H81-3+OH<=>CH3CHO+C3H5-S +1.0000000E+012 +0.0000000E+000 +0.0000000E+000 !3RD BODY COLLIDER EFFICIENCIES'
1000000000000 | 0 | 0 | C5H81-3+OH=CH3CHO+C3H5-S | 3RD BODY COLLIDER EFFICIENCIES
# 'C4H7O1-4<=>CH2O+C3H5-A +1.3260000E+021 -2.3490000E+000 +2.5084000E+004 !3RD BODY COLLIDER EFFICIENCIES'
#16_03 !C4H8-1+OH<=>SC4H8OH-1 6.534E+015 -1.240 -71.0 !\AUTHOR: JB !\REF: J. ZADOR, A. W. JASPER, J. A. MILLER, PHYS. CHEM. CHEM. PHYS., 2009, 11, 11040-11053 !\COMMENT: FIRST HPL TERM IN HIGH T FIT FOR HYDROXYL ADDITION TO PROP
#----------------------------------------------------------------------------------------------------------------------------------
#\ENDSUBMECH: \NC5H12
#----------------------------------------------------------------------------------------------------------------------------------
#----------------------------------------------------------------------------------------------------------------------------------
#\SUBMECH: \C5H10-1\C5H10-2
#\MECHCOMMENTS: KPS, 22/07/2015 THERE SEVERAL REASONS WHY I HAVE ADDED THE C5-ENES AS SUBMECHANISMS
#\MECHCOMMENTS: 1) SO THEY CAN BE EASILY RECOGNISED/SEPERATED FROM OXIDATION PATHWAYS
#\MECHCOMMENTS: 2. THEY ARE COMPONENTS OF GASOLINES AND GOOD MODEL COMPONENTS FOR GASOLINE SURROGATES, AND SO UPDATING THEIR CHEMISTRY WITH MORE DETAIL BASED ON
#\MECHCOMMENTS: CWs IC4H8 MECHANISM COULD BE WORTHWILE, AS THEY ARE REQUIRED TO ACCURATELY MODEL THE DISTILLATION CURVE OF A REAL FUEL AND CAN BE USED AS
#\MECHCOMMENTS: SENSITIVITY INDUCING COMPONENT AS THEIR RON IS NOT EQUAL MON. 1-PENTENE IS ALSO A GOOD CANDIDATE FOR SURROGATE FUELS.
#\MECHWARNINGS: KPS, 22/07/215 JB HAD PATHWAYS FORMING AC5H10 AND ITs DERIVATIVES IN HIS PENTANE MECHANISM
#\MECHWARNINGS: THE SPECIES AC5H9-A2 APPEARS TO HAVE 4 REACTIONS IN JBs PENTANES BUT NO FORMATION PATHWAYS.
#\MECHWARNINGS: CWZ APPEARS TO HAVE MUCH MORE DETAILED CHEMISTRY FOR AC5H10 SO WE NEED TO DISCUSS C5H10 ISOMERS AS SEPERATE SUBMECHANISMS
#----------------------------------------------------------------------------------------------------------------------------------
#___________________________________________________________________________________________________________
#\REACTIONCLASS: \E_UNIMOL \A \N \EA
#___________________________________________________________________________________________________________
1.326e+21 | -2.349 | 25084 | C4H7O1-4=CH2O+C3H5-A | 3RD BODY COLLIDER EFFICIENCIES
# 'C5H10-1<=>C2H5+C3H5-A +9.8640000E+021 -2.0860000E+000 +7.5060000E+004 !3RD BODY COLLIDER EFFICIENCIES'
#ANALOGY WITH C3H5-A+CH3
9.864e+21 | -2.086 | 75060 | C5H10-1=C2H5+C3H5-A | 3RD BODY COLLIDER EFFICIENCIES
# 'C4H71-3+CH3(+M)<=>C5H10-2(+M) +1.0000000E+014 -3.2000000E-001 -2.6230000E+002 !3RD BODY COLLIDER EFFICIENCIES'
# | 'LOW / +3.9100000E+060 -1.2810000E+001 +6.2500000E+003 /'
# | 'TROE / +1.0400000E-001 +1.6060000E+003 +6.0000000E+004 +6.1180000E+003 /'
# | 'H2 / 2.000 / H2O / 6.000 / CH4 / 2.000 / CO / 1.500 / CO2 / 2.000 / C2H6 / 3.000 / AR / 0.700 /'
#___________________________________________________________________________________________________________
#\REACTIONCLASS: \E_R_ABSTRACTION \A \N \EA
#___________________________________________________________________________________________________________
#\SITE: \PRIMARY
100000000000000 | -0.32 | -262.3 | C4H71-3+CH3+M[TROE;+3.9100000E+060;-1.2810000E+001;6250;+1.0400000E-001;1606;+6.0000000E+004;6118;H2(2);H2O(6);CH4(2);CO(1.500);CO2(2);C2H6(3);AR(0.700)]=C5H10-2 | 3RD BODY COLLIDER EFFICIENCIES
# 'C5H10-1+O2<=>C5H91-5+HO2 +3.0000000E+013 +0.0000000E+000 +5.2290000E+004 !3RD BODY COLLIDER EFFICIENCIES'
30000000000000 | 0 | 52290 | C5H10-1+O2=C5H91-5+HO2 | 3RD BODY COLLIDER EFFICIENCIES
# 'C5H10-1+O<=>C5H91-5+OH +9.8000000E+005 +2.4300000E+000 +4.7500000E+003 !3RD BODY COLLIDER EFFICIENCIES'
980000 | 2.43 | 4750 | C5H10-1+O=C5H91-5+OH | 3RD BODY COLLIDER EFFICIENCIES
# 'C5H10-1+H<=>C5H91-5+H2 +6.6500000E+005 +2.5400000E+000 +6.7560000E+003 !3RD BODY COLLIDER EFFICIENCIES'
665000 | 2.54 | 6756 | C5H10-1+H=C5H91-5+H2 | 3RD BODY COLLIDER EFFICIENCIES
# 'C5H10-1+OH<=>C5H91-5+H2O +5.2700000E+009 +9.7000000E-001 +1.5860000E+003 !3RD BODY COLLIDER EFFICIENCIES'
5270000000 | 0.97 | 1586 | C5H10-1+OH=C5H91-5+H2O | 3RD BODY COLLIDER EFFICIENCIES
# 'C5H10-1+HO2<=>C5H91-5+H2O2 +2.3800000E+004 +2.5500000E+000 +1.6490000E+004 !3RD BODY COLLIDER EFFICIENCIES'
23800 | 2.55 | 16490 | C5H10-1+HO2=C5H91-5+H2O2 | 3RD BODY COLLIDER EFFICIENCIES
# 'C5H10-1+CH3<=>C5H91-5+CH4 +4.5210000E-001 +3.6500000E+000 +7.1540000E+003 !3RD BODY COLLIDER EFFICIENCIES'
0.4521 | 3.65 | 7154 | C5H10-1+CH3=C5H91-5+CH4 | 3RD BODY COLLIDER EFFICIENCIES
# 'C5H10-1+CH3O<=>C5H91-5+CH3OH +2.1700000E+011 +0.0000000E+000 +6.4580000E+003 !3RD BODY COLLIDER EFFICIENCIES'
217000000000 | 0 | 6458 | C5H10-1+CH3O=C5H91-5+CH3OH | 3RD BODY COLLIDER EFFICIENCIES
# 'C5H10-1+CH3O2<=>C5H91-5+CH3O2H +2.3800000E+004 +2.5500000E+000 +1.6490000E+004 !3RD BODY COLLIDER EFFICIENCIES'
23800 | 2.55 | 16490 | C5H10-1+CH3O2=C5H91-5+CH3O2H | 3RD BODY COLLIDER EFFICIENCIES
# 'C5H10-2+O2<=>C5H92-5+HO2 +3.0000000E+013 +0.0000000E+000 +5.2290000E+004 !3RD BODY COLLIDER EFFICIENCIES'
30000000000000 | 0 | 52290 | C5H10-2+O2=C5H92-5+HO2 | 3RD BODY COLLIDER EFFICIENCIES
# 'C5H10-2+O<=>C5H92-5+OH +9.8000000E+005 +2.4300000E+000 +4.7500000E+003 !3RD BODY COLLIDER EFFICIENCIES'
980000 | 2.43 | 4750 | C5H10-2+O=C5H92-5+OH | 3RD BODY COLLIDER EFFICIENCIES
# 'C5H10-2+H<=>C5H92-5+H2 +6.6510000E+005 +2.5400000E+000 +6.7560000E+003 !3RD BODY COLLIDER EFFICIENCIES'
665100 | 2.54 | 6756 | C5H10-2+H=C5H92-5+H2 | 3RD BODY COLLIDER EFFICIENCIES
# 'C5H10-2+OH<=>C5H92-5+H2O +5.2700000E+009 +9.7000000E-001 +1.5860000E+003 !3RD BODY COLLIDER EFFICIENCIES'
5270000000 | 0.97 | 1586 | C5H10-2+OH=C5H92-5+H2O | 3RD BODY COLLIDER EFFICIENCIES
# 'C5H10-2+HO2<=>C5H92-5+H2O2 +2.3800000E+004 +2.5500000E+000 +1.6490000E+004 !3RD BODY COLLIDER EFFICIENCIES'
23800 | 2.55 | 16490 | C5H10-2+HO2=C5H92-5+H2O2 | 3RD BODY COLLIDER EFFICIENCIES
# 'C5H10-2+CH3<=>C5H92-5+CH4 +4.5210000E-001 +3.6500000E+000 +7.1540000E+003 !3RD BODY COLLIDER EFFICIENCIES'
0.4521 | 3.65 | 7154 | C5H10-2+CH3=C5H92-5+CH4 | 3RD BODY COLLIDER EFFICIENCIES
# 'C5H10-2+CH3O<=>C5H92-5+CH3OH +2.1700000E+011 +0.0000000E+000 +6.4580000E+003 !3RD BODY COLLIDER EFFICIENCIES'
217000000000 | 0 | 6458 | C5H10-2+CH3O=C5H92-5+CH3OH | 3RD BODY COLLIDER EFFICIENCIES
# 'C5H10-2+CH3O2<=>C5H92-5+CH3O2H +2.3800000E+004 +2.5500000E+000 +1.6490000E+004 !3RD BODY COLLIDER EFFICIENCIES'
#\SITE: \SECONDARY
23800 | 2.55 | 16490 | C5H10-2+CH3O2=C5H92-5+CH3O2H | 3RD BODY COLLIDER EFFICIENCIES
# 'C5H10-1+O2<=>C5H91-4+HO2 +2.0000000E+013 +0.0000000E+000 +4.9640000E+004 !3RD BODY COLLIDER EFFICIENCIES'
20000000000000 | 0 | 49640 | C5H10-1+O2=C5H91-4+HO2 | 3RD BODY COLLIDER EFFICIENCIES
# 'C5H10-1+O<=>C5H91-4+OH +5.5100000E+005 +2.4500000E+000 +2.8300000E+003 !3RD BODY COLLIDER EFFICIENCIES'
551000 | 2.45 | 2830 | C5H10-1+O=C5H91-4+OH | 3RD BODY COLLIDER EFFICIENCIES
# 'C5H10-1+H<=>C5H91-4+H2 +1.3000000E+006 +2.4000000E+000 +4.4710000E+003 !3RD BODY COLLIDER EFFICIENCIES'
1300000 | 2.4 | 4471 | C5H10-1+H=C5H91-4+H2 | 3RD BODY COLLIDER EFFICIENCIES
# 'C5H10-1+OH<=>C5H91-4+H2O +4.6700000E+007 +1.6100000E+000 -3.5000000E+001 !3RD BODY COLLIDER EFFICIENCIES'
46700000 | 1.61 | -35 | C5H10-1+OH=C5H91-4+H2O | 3RD BODY COLLIDER EFFICIENCIES
# 'C5H10-1+HO2<=>C5H91-4+H2O2 +9.6400000E+003 +2.6000000E+000 +1.3910000E+004 !3RD BODY COLLIDER EFFICIENCIES'
9640 | 2.6 | 13910 | C5H10-1+HO2=C5H91-4+H2O2 | 3RD BODY COLLIDER EFFICIENCIES
# 'C5H10-1+CH3<=>C5H91-4+CH4 +1.5100000E+000 +3.4600000E+000 +5.4810000E+003 !3RD BODY COLLIDER EFFICIENCIES'
1.51 | 3.46 | 5481 | C5H10-1+CH3=C5H91-4+CH4 | 3RD BODY COLLIDER EFFICIENCIES
# 'C5H10-1+CH3O<=>C5H91-4+CH3OH +1.4500000E+011 +0.0000000E+000 +4.5710000E+003 !3RD BODY COLLIDER EFFICIENCIES'
145000000000 | 0 | 4571 | C5H10-1+CH3O=C5H91-4+CH3OH | 3RD BODY COLLIDER EFFICIENCIES
# 'C5H10-1+CH3O2<=>C5H91-4+CH3O2H +9.6400000E+003 +2.6000000E+000 +1.3910000E+004 !3RD BODY COLLIDER EFFICIENCIES'
#\SITE: \ALLYLIC_PRIMARY
9640 | 2.6 | 13910 | C5H10-1+CH3O2=C5H91-4+CH3O2H | 3RD BODY COLLIDER EFFICIENCIES
# 'C5H10-2+O2<=>C5H91-3+HO2 +3.3000000E+012 +0.0000000E+000 +3.9900000E+004 !3RD BODY COLLIDER EFFICIENCIES'
3300000000000 | 0 | 39900 | C5H10-2+O2=C5H91-3+HO2 | 3RD BODY COLLIDER EFFICIENCIES
# 'C5H10-2+O<=>C5H91-3+OH +4.4100000E+005 +2.4200000E+000 +3.1500000E+003 !3RD BODY COLLIDER EFFICIENCIES'
441000 | 2.42 | 3150 | C5H10-2+O=C5H91-3+OH | 3RD BODY COLLIDER EFFICIENCIES
# 'C5H10-2+H<=>C5H91-3+H2 +1.7300000E+005 +2.5000000E+000 +2.4920000E+003 !3RD BODY COLLIDER EFFICIENCIES'
173000 | 2.5 | 2492 | C5H10-2+H=C5H91-3+H2 | 3RD BODY COLLIDER EFFICIENCIES
# 'C5H10-2+OH<=>C5H91-3+H2O +3.1200000E+006 +2.0000000E+000 -2.9800000E+002 !3RD BODY COLLIDER EFFICIENCIES'
3120000 | 2 | -298 | C5H10-2+OH=C5H91-3+H2O | 3RD BODY COLLIDER EFFICIENCIES
# 'C5H10-2+HO2<=>C5H91-3+H2O2 +9.6390000E+003 +2.6000000E+000 +1.3910000E+004 !3RD BODY COLLIDER EFFICIENCIES'
9639 | 2.6 | 13910 | C5H10-2+HO2=C5H91-3+H2O2 | 3RD BODY COLLIDER EFFICIENCIES
# 'C5H10-2+CH3<=>C5H91-3+CH4 +2.2100000E+000 +3.5000000E+000 +5.6750000E+003 !3RD BODY COLLIDER EFFICIENCIES'
2.21 | 3.5 | 5675 | C5H10-2+CH3=C5H91-3+CH4 | 3RD BODY COLLIDER EFFICIENCIES
# 'C5H10-2+CH3O<=>C5H91-3+CH3OH +9.0000000E+001 +2.9500000E+000 +1.1990000E+004 !3RD BODY COLLIDER EFFICIENCIES'
90 | 2.95 | 11990 | C5H10-2+CH3O=C5H91-3+CH3OH | 3RD BODY COLLIDER EFFICIENCIES
# 'C5H10-2+CH3O2<=>C5H91-3+CH3O2H +9.6390000E+003 +2.6000000E+000 +1.3910000E+004 !3RD BODY COLLIDER EFFICIENCIES'
#\SITE: \ALLYLIC_SECONDARY
9639 | 2.6 | 13910 | C5H10-2+CH3O2=C5H91-3+CH3O2H | 3RD BODY COLLIDER EFFICIENCIES
# 'C5H10-1+O2<=>C5H91-3+HO2 +2.2000000E+012 +0.0000000E+000 +3.7220000E+004 !3RD BODY COLLIDER EFFICIENCIES'
2200000000000 | 0 | 37220 | C5H10-1+O2=C5H91-3+HO2 | 3RD BODY COLLIDER EFFICIENCIES
# 'C5H10-1+O<=>C5H91-3+OH +6.6000000E+005 +2.4300000E+000 +1.2100000E+003 !3RD BODY COLLIDER EFFICIENCIES'
660000 | 2.43 | 1210 | C5H10-1+O=C5H91-3+OH | 3RD BODY COLLIDER EFFICIENCIES
# 'C5H10-1+H<=>C5H91-3+H2 +3.3760000E+005 +2.3600000E+000 +2.0700000E+002 !3RD BODY COLLIDER EFFICIENCIES'
337600 | 2.36 | 207 | C5H10-1+H=C5H91-3+H2 | 3RD BODY COLLIDER EFFICIENCIES
# 'C5H10-1+OH<=>C5H91-3+H2O +2.7640000E+004 +2.6400000E+000 -1.9190000E+003 !3RD BODY COLLIDER EFFICIENCIES'
27640 | 2.64 | -1919 | C5H10-1+OH=C5H91-3+H2O | 3RD BODY COLLIDER EFFICIENCIES
# 'C5H10-1+HO2<=>C5H91-3+H2O2 +4.8200000E+003 +2.5500000E+000 +1.0530000E+004 !3RD BODY COLLIDER EFFICIENCIES'
4820 | 2.55 | 10530 | C5H10-1+HO2=C5H91-3+H2O2 | 3RD BODY COLLIDER EFFICIENCIES
# 'C5H10-1+CH3<=>C5H91-3+CH4 +3.6900000E+000 +3.3100000E+000 +4.0020000E+003 !3RD BODY COLLIDER EFFICIENCIES'
3.69 | 3.31 | 4002 | C5H10-1+CH3=C5H91-3+CH4 | 3RD BODY COLLIDER EFFICIENCIES
# 'C5H10-1+CH3O<=>C5H91-3+CH3OH +4.0000000E+001 +2.9000000E+000 +8.6090000E+003 !3RD BODY COLLIDER EFFICIENCIES'
40 | 2.9 | 8609 | C5H10-1+CH3O=C5H91-3+CH3OH | 3RD BODY COLLIDER EFFICIENCIES
# 'C5H10-1+CH3O2<=>C5H91-3+CH3O2H +4.8200000E+003 +2.5500000E+000 +1.0530000E+004 !3RD BODY COLLIDER EFFICIENCIES'
4820 | 2.55 | 10530 | C5H10-1+CH3O2=C5H91-3+CH3O2H | 3RD BODY COLLIDER EFFICIENCIES
# 'C5H10-2+O2<=>C5H92-4+HO2 +2.2000000E+012 +0.0000000E+000 +3.7220000E+004 !3RD BODY COLLIDER EFFICIENCIES'
2200000000000 | 0 | 37220 | C5H10-2+O2=C5H92-4+HO2 | 3RD BODY COLLIDER EFFICIENCIES
# 'C5H10-2+O<=>C5H92-4+OH +9.9000000E+005 +2.4300000E+000 +1.2100000E+003 !3RD BODY COLLIDER EFFICIENCIES'
990000 | 2.43 | 1210 | C5H10-2+O=C5H92-4+OH | 3RD BODY COLLIDER EFFICIENCIES
# 'C5H10-2+H<=>C5H92-4+H2 +3.3760000E+005 +2.3600000E+000 +2.0700000E+002 !3RD BODY COLLIDER EFFICIENCIES'
337600 | 2.36 | 207 | C5H10-2+H=C5H92-4+H2 | 3RD BODY COLLIDER EFFICIENCIES
# 'C5H10-2+OH<=>C5H92-4+H2O +2.7640000E+004 +2.6400000E+000 -1.9190000E+003 !3RD BODY COLLIDER EFFICIENCIES'
27640 | 2.64 | -1919 | C5H10-2+OH=C5H92-4+H2O | 3RD BODY COLLIDER EFFICIENCIES
# 'C5H10-2+HO2<=>C5H92-4+H2O2 +4.8200000E+003 +2.5500000E+000 +1.0530000E+004 !3RD BODY COLLIDER EFFICIENCIES'
4820 | 2.55 | 10530 | C5H10-2+HO2=C5H92-4+H2O2 | 3RD BODY COLLIDER EFFICIENCIES
# 'C5H10-2+CH3<=>C5H92-4+CH4 +3.6900000E+000 +3.3100000E+000 +4.0020000E+003 !3RD BODY COLLIDER EFFICIENCIES'
3.69 | 3.31 | 4002 | C5H10-2+CH3=C5H92-4+CH4 | 3RD BODY COLLIDER EFFICIENCIES
# 'C5H10-2+CH3O<=>C5H92-4+CH3OH +4.0000000E+001 +2.9000000E+000 +8.6090000E+003 !3RD BODY COLLIDER EFFICIENCIES'
40 | 2.9 | 8609 | C5H10-2+CH3O=C5H92-4+CH3OH | 3RD BODY COLLIDER EFFICIENCIES
# 'C5H10-2+CH3O2<=>C5H92-4+CH3O2H +4.8200000E+003 +2.5500000E+000 +1.0530000E+004 !3RD BODY COLLIDER EFFICIENCIES'
#___________________________________________________________________________________________________________
#\REACTIONCLASS: \E_RADICAL_BETA_SCISSION \A \N \EA
#___________________________________________________________________________________________________________
4820 | 2.55 | 10530 | C5H10-2+CH3O2=C5H92-4+CH3O2H | 3RD BODY COLLIDER EFFICIENCIES
# 'C4H6+CH3<=>C5H91-3 +1.0000000E+011 +0.0000000E+000 +7.8000000E+003 !3RD BODY COLLIDER EFFICIENCIES'
100000000000 | 0 | 7800 | C4H6+CH3=C5H91-3 | 3RD BODY COLLIDER EFFICIENCIES
# 'C5H81-3+H<=>C5H91-3 +2.5000000E+011 +5.1000000E-001 +2.6200000E+003 !3RD BODY COLLIDER EFFICIENCIES'
250000000000 | 0.51 | 2620 | C5H81-3+H=C5H91-3 | 3RD BODY COLLIDER EFFICIENCIES
# 'C3H6+C2H3<=>C5H91-4 +1.0000000E+011 +0.0000000E+000 +7.8000000E+003 !3RD BODY COLLIDER EFFICIENCIES'
100000000000 | 0 | 7800 | C3H6+C2H3=C5H91-4 | 3RD BODY COLLIDER EFFICIENCIES
# 'C2H4+C3H5-A<=>C5H91-5 +1.0000000E+011 +0.0000000E+000 +7.8000000E+003 !3RD BODY COLLIDER EFFICIENCIES'
100000000000 | 0 | 7800 | C2H4+C3H5-A=C5H91-5 | 3RD BODY COLLIDER EFFICIENCIES
# 'C5H81-3+H<=>C5H92-4 +4.2400000E+011 +5.1000000E-001 +1.2300000E+003 !3RD BODY COLLIDER EFFICIENCIES'
424000000000 | 0.51 | 1230 | C5H81-3+H=C5H92-4 | 3RD BODY COLLIDER EFFICIENCIES
# 'C2H4+C3H5-S<=>C5H92-5 +2.0000000E+011 +0.0000000E+000 +7.8000000E+003 !3RD BODY COLLIDER EFFICIENCIES'
#___________________________________________________________________________________________________________
#\REACTIONCLASS: \PEROXYL_ADDITION \A \N \EA
#___________________________________________________________________________________________________________
200000000000 | 0 | 7800 | C2H4+C3H5-S=C5H92-5 | 3RD BODY COLLIDER EFFICIENCIES
# 'C5H9O1-3+OH<=>C5H91-3+HO2 +6.0880000E+015 -1.0700000E+000 +1.5720000E+004 !3RD BODY COLLIDER EFFICIENCIES'
6088000000000000 | -1.07 | 15720 | C5H9O1-3+OH=C5H91-3+HO2 | 3RD BODY COLLIDER EFFICIENCIES
# 'C5H9O1-3+CH3O<=>C5H91-3+CH3O2 +5.9460000E+017 -1.6500000E+000 +2.0480000E+004 !3RD BODY COLLIDER EFFICIENCIES'
5.946e+17 | -1.65 | 20480 | C5H9O1-3+CH3O=C5H91-3+CH3O2 | 3RD BODY COLLIDER EFFICIENCIES
# 'C5H9O1-3+C2H5O<=>C5H91-3+C2H5O2 +3.8930000E+014 -7.2000000E-001 +1.8330000E+004 !3RD BODY COLLIDER EFFICIENCIES'
389300000000000 | -0.72 | 18330 | C5H9O1-3+C2H5O=C5H91-3+C2H5O2 | 3RD BODY COLLIDER EFFICIENCIES
# 'C5H9O2-4+OH<=>C5H92-4+HO2 +7.0270000E+015 -1.2400000E+000 +1.5890000E+004 !3RD BODY COLLIDER EFFICIENCIES'
7027000000000000 | -1.24 | 15890 | C5H9O2-4+OH=C5H92-4+HO2 | 3RD BODY COLLIDER EFFICIENCIES
# 'C5H9O2-4+CH3O<=>C5H92-4+CH3O2 +6.8630000E+017 -1.8200000E+000 +2.0650000E+004 !3RD BODY COLLIDER EFFICIENCIES'
6.863e+17 | -1.82 | 20650 | C5H9O2-4+CH3O=C5H92-4+CH3O2 | 3RD BODY COLLIDER EFFICIENCIES
# 'C5H9O2-4+C2H5O<=>C5H92-4+C2H5O2 +4.4930000E+014 -8.9000000E-001 +1.8490000E+004 !3RD BODY COLLIDER EFFICIENCIES'
#___________________________________________________________________________________________________________
#\REACTIONCLASS: \ALLYLOXY_RADICAL_BETA_SCISSION \A \N \EA
#___________________________________________________________________________________________________________
449300000000000 | -0.89 | 18490 | C5H9O2-4+C2H5O=C5H92-4+C2H5O2 | 3RD BODY COLLIDER EFFICIENCIES
# 'C5H9O1-3<=>C2H3CHO+C2H5 +3.1310000E+019 -1.8500000E+000 +1.0670000E+004 !3RD BODY COLLIDER EFFICIENCIES'
3.131e+19 | -1.85 | 10670 | C5H9O1-3=C2H3CHO+C2H5 | 3RD BODY COLLIDER EFFICIENCIES
# 'C5H9O1-3<=>C2H5CHO+C2H3 +1.4170000E+018 -1.5600000E+000 +2.3340000E+004 !3RD BODY COLLIDER EFFICIENCIES'
1.417e+18 | -1.56 | 23340 | C5H9O1-3=C2H5CHO+C2H3 | 3RD BODY COLLIDER EFFICIENCIES
# 'C5H9O2-4<=>SC3H5CHO+CH3 +5.9830000E+015 -1.1300000E+000 +9.9410000E+003 !3RD BODY COLLIDER EFFICIENCIES'
5983000000000000 | -1.13 | 9941 | C5H9O2-4=SC3H5CHO+CH3 | 3RD BODY COLLIDER EFFICIENCIES
# 'C5H9O2-4<=>CH3CHO+C3H5-S +1.0730000E+022 -2.6600000E+000 +2.9650000E+004 !3RD BODY COLLIDER EFFICIENCIES'
#----------------------------------------------------------------------------------------------------------------------------------
#\ENDSUBMECH: \C5H10-1\C5H10-2
#----------------------------------------------------------------------------------------------------------------------------------
#----------------------------------------------------------------------------------------------------------------------------------
#\SUBMECH: \CC5H10\BC5H10
#\MECHCOMMENTS:
#\MECHWARNINGS: KPS, 22/07/2015 REACTION CLASS \E_RADICAL_BETA_SCISSION IS EMPTY
#\MECHWARNINGS: KPS, 22/07/2015 WHEN COMBINING JBs PENTANE WITH CWs ISO-BUTENE KPS NOTICED THAT BOTH MECAHNISMS HAVE COMMON REACTIONS
#\MECHWARNINGS: FOR AC5H10 AND BOTH AUTHORS ARE USING DIFFERENT KINETIC PARAMETERS. THIS WILL HAVE TO BE DISCUSSED
#\MECHWARNINGS: I HAVE COMBINED JOHNS AC5H10 REACTIONS WITH CWs AND SEPERATED THEM INTO THEIR REACTION CLASSES MEANING THAT SOME REACTIONS
#\MECHWARNINGS: HAVE BEEN REMOVED FROM THIS SUBMECHANISM. EACH RATE CONSTANT IS COMMENTED
#\MECHWARNINGS: SEARCH FOR "!\\WARNING: DUPLICATED KINETICS" AT THE TOP OF THE AC5H10 SUBMECH. IT LOOKS LIKE CWs KINETICS ARE MUCH MORE DETAILED.
#----------------------------------------------------------------------------------------------------------------------------------
#___________________________________________________________________________________________________________
#\REACTIONCLASS: \E_UNIMOL \A \N \EA
#___________________________________________________________________________________________________________
1.073e+22 | -2.66 | 29650 | C5H9O2-4=CH3CHO+C3H5-S | 3RD BODY COLLIDER EFFICIENCIES
# 'BC5H10<=>C4H72-2+CH3 +1.2170000E+023 -1.9260000E+000 +1.0140000E+005 !3RD BODY COLLIDER EFFICIENCIES'
1.217e+23 | -1.926 | 101400 | BC5H10=C4H72-2+CH3 | 3RD BODY COLLIDER EFFICIENCIES
# 'BC5H10<=>IC4H7+CH3 +2.6100000E+019 -1.0170000E+000 +7.9020000E+004 !3RD BODY COLLIDER EFFICIENCIES'
#ANALOGY WITH C3H5-A+CH3
2.61e+19 | -1.017 | 79020 | BC5H10=IC4H7+CH3 | 3RD BODY COLLIDER EFFICIENCIES
# 'C4H71-3+CH3(+M)<=>CC5H10(+M) +1.0000000E+014 -3.2000000E-001 -2.6230000E+002 !3RD BODY COLLIDER EFFICIENCIES'
# | 'LOW / +3.9100000E+060 -1.2810000E+001 +6.2500000E+003 /'
# | 'TROE / +1.0400000E-001 +1.6060000E+003 +6.0000000E+004 +6.1180000E+003 /'
# | 'H2 / 2.000 / H2O / 6.000 / CH4 / 2.000 / CO / 1.500 / CO2 / 2.000 / C2H6 / 3.000 / AR / 0.700 /'
#___________________________________________________________________________________________________________
#\REACTIONCLASS: \E_R_ABSTRACTION \A \N \EA
#___________________________________________________________________________________________________________
#\SITE: \PRIMARY
100000000000000 | -0.32 | -262.3 | C4H71-3+CH3+M[TROE;+3.9100000E+060;-1.2810000E+001;6250;+1.0400000E-001;1606;+6.0000000E+004;6118;H2(2);H2O(6);CH4(2);CO(1.500);CO2(2);C2H6(3);AR(0.700)]=CC5H10 | 3RD BODY COLLIDER EFFICIENCIES
# 'CC5H10+H<=>CC5H9-A+H2 +3.9000000E+006 +2.4000000E+000 +4.4710000E+003 !3RD BODY COLLIDER EFFICIENCIES'
3900000 | 2.4 | 4471 | CC5H10+H=CC5H9-A+H2 | 3RD BODY COLLIDER EFFICIENCIES
# 'CC5H10+OH<=>CC5H9-A+H2O +1.4000000E+008 +1.6100000E+000 -3.5000000E+001 !3RD BODY COLLIDER EFFICIENCIES'
140000000 | 1.61 | -35 | CC5H10+OH=CC5H9-A+H2O | 3RD BODY COLLIDER EFFICIENCIES
# 'CC5H10+HO2<=>CC5H9-A+H2O2 +2.8920000E+004 +2.6000000E+000 +1.3910000E+004 !3RD BODY COLLIDER EFFICIENCIES'
28920 | 2.6 | 13910 | CC5H10+HO2=CC5H9-A+H2O2 | 3RD BODY COLLIDER EFFICIENCIES
# 'CC5H10+CH3<=>CC5H9-A+CH4 +4.5300000E+000 +3.4600000E+000 +5.4810000E+003 !3RD BODY COLLIDER EFFICIENCIES'
4.53 | 3.46 | 5481 | CC5H10+CH3=CC5H9-A+CH4 | 3RD BODY COLLIDER EFFICIENCIES
# 'CC5H10+CH3O<=>CC5H9-A+CH3OH +4.3500000E+011 +0.0000000E+000 +4.5710000E+003 !3RD BODY COLLIDER EFFICIENCIES'
435000000000 | 0 | 4571 | CC5H10+CH3O=CC5H9-A+CH3OH | 3RD BODY COLLIDER EFFICIENCIES
# 'CC5H10+CH3O2<=>CC5H9-A+CH3O2H +2.8920000E+004 +2.6000000E+000 +1.3910000E+004 !3RD BODY COLLIDER EFFICIENCIES'
#\SITE: \ALLYLIC_PRIMARY
28920 | 2.6 | 13910 | CC5H10+CH3O2=CC5H9-A+CH3O2H | 3RD BODY COLLIDER EFFICIENCIES
# 'BC5H10+H<=>AC5H9-C+H2 +3.4600000E+005 +2.5000000E+000 +2.4920000E+003 !3RD BODY COLLIDER EFFICIENCIES'
346000 | 2.5 | 2492 | BC5H10+H=AC5H9-C+H2 | 3RD BODY COLLIDER EFFICIENCIES
# 'BC5H10+H<=>CC5H9-B+H2 +1.7300000E+005 +2.5000000E+000 +2.4920000E+003 !3RD BODY COLLIDER EFFICIENCIES'
173000 | 2.5 | 2492 | BC5H10+H=CC5H9-B+H2 | 3RD BODY COLLIDER EFFICIENCIES
# 'BC5H10+OH<=>AC5H9-C+H2O +6.2400000E+006 +2.0000000E+000 -2.9800000E+002 !3RD BODY COLLIDER EFFICIENCIES'
6240000 | 2 | -298 | BC5H10+OH=AC5H9-C+H2O | 3RD BODY COLLIDER EFFICIENCIES
# 'BC5H10+OH<=>CC5H9-B+H2O +3.1200000E+006 +2.0000000E+000 -2.9800000E+002 !3RD BODY COLLIDER EFFICIENCIES'
3120000 | 2 | -298 | BC5H10+OH=CC5H9-B+H2O | 3RD BODY COLLIDER EFFICIENCIES
# 'BC5H10+HO2<=>AC5H9-C+H2O2 +1.9280000E+004 +2.6000000E+000 +1.3910000E+004 !3RD BODY COLLIDER EFFICIENCIES'
19280 | 2.6 | 13910 | BC5H10+HO2=AC5H9-C+H2O2 | 3RD BODY COLLIDER EFFICIENCIES
# 'BC5H10+HO2<=>CC5H9-B+H2O2 +9.6390000E+003 +2.6000000E+000 +1.3910000E+004 !3RD BODY COLLIDER EFFICIENCIES'
9639 | 2.6 | 13910 | BC5H10+HO2=CC5H9-B+H2O2 | 3RD BODY COLLIDER EFFICIENCIES
# 'BC5H10+CH3<=>AC5H9-C+CH4 +4.4200000E+000 +3.5000000E+000 +5.6750000E+003 !3RD BODY COLLIDER EFFICIENCIES'
4.42 | 3.5 | 5675 | BC5H10+CH3=AC5H9-C+CH4 | 3RD BODY COLLIDER EFFICIENCIES
# 'BC5H10+CH3<=>CC5H9-B+CH4 +2.2100000E+000 +3.5000000E+000 +5.6750000E+003 !3RD BODY COLLIDER EFFICIENCIES'
2.21 | 3.5 | 5675 | BC5H10+CH3=CC5H9-B+CH4 | 3RD BODY COLLIDER EFFICIENCIES
# 'BC5H10+CH3O<=>AC5H9-C+CH3OH +1.8000000E+002 +2.9500000E+000 +1.1990000E+004 !3RD BODY COLLIDER EFFICIENCIES'
180 | 2.95 | 11990 | BC5H10+CH3O=AC5H9-C+CH3OH | 3RD BODY COLLIDER EFFICIENCIES
# 'BC5H10+CH3O<=>CC5H9-B+CH3OH +9.0000000E+001 +2.9500000E+000 +1.1990000E+004 !3RD BODY COLLIDER EFFICIENCIES'
90 | 2.95 | 11990 | BC5H10+CH3O=CC5H9-B+CH3OH | 3RD BODY COLLIDER EFFICIENCIES
# 'BC5H10+CH3O2<=>AC5H9-C+CH3O2H +1.9280000E+004 +2.6000000E+000 +1.3910000E+004 !3RD BODY COLLIDER EFFICIENCIES'
19280 | 2.6 | 13910 | BC5H10+CH3O2=AC5H9-C+CH3O2H | 3RD BODY COLLIDER EFFICIENCIES
# 'BC5H10+CH3O2<=>CC5H9-B+CH3O2H +9.6390000E+003 +2.6000000E+000 +1.3910000E+004 !3RD BODY COLLIDER EFFICIENCIES'
#\SITE: \ALLYLIC_TERTIARY
9639 | 2.6 | 13910 | BC5H10+CH3O2=CC5H9-B+CH3O2H | 3RD BODY COLLIDER EFFICIENCIES
# 'CC5H10+H<=>CC5H9-B+H2 +2.6500000E+006 +2.2000000E+000 +0.0000000E+000 !3RD BODY COLLIDER EFFICIENCIES'
2650000 | 2.2 | 0 | CC5H10+H=CC5H9-B+H2 | 3RD BODY COLLIDER EFFICIENCIES
# 'CC5H10+OH<=>CC5H9-B+H2O +6.1400000E+002 +3.2000000E+000 -3.5000000E+003 !3RD BODY COLLIDER EFFICIENCIES'
614 | 3.2 | -3500 | CC5H10+OH=CC5H9-B+H2O | 3RD BODY COLLIDER EFFICIENCIES
# 'CC5H10+HO2<=>CC5H9-B+H2O2 +1.8100000E+003 +2.5000000E+000 +7.1540000E+003 !3RD BODY COLLIDER EFFICIENCIES'
1810 | 2.5 | 7154 | CC5H10+HO2=CC5H9-B+H2O2 | 3RD BODY COLLIDER EFFICIENCIES
# 'CC5H10+CH3<=>CC5H9-B+CH4 +4.6130000E+000 +3.1000000E+000 +2.3300000E+003 !3RD BODY COLLIDER EFFICIENCIES'
4.613 | 3.1 | 2330 | CC5H10+CH3=CC5H9-B+CH4 | 3RD BODY COLLIDER EFFICIENCIES
# 'CC5H10+CH3O<=>CC5H9-B+CH3OH +1.0000000E+001 +2.8500000E+000 +5.2310000E+003 !3RD BODY COLLIDER EFFICIENCIES'
10 | 2.85 | 5231 | CC5H10+CH3O=CC5H9-B+CH3OH | 3RD BODY COLLIDER EFFICIENCIES
# 'CC5H10+CH3O2<=>CC5H9-B+CH3O2H +1.8100000E+003 +2.5000000E+000 +7.1540000E+003 !3RD BODY COLLIDER EFFICIENCIES'
#___________________________________________________________________________________________________________
#\REACTIONCLASS: \WADDINGTON \A \N \EA
#___________________________________________________________________________________________________________
1810 | 2.5 | 7154 | CC5H10+CH3O2=CC5H9-B+CH3O2H | 3RD BODY COLLIDER EFFICIENCIES
# 'BC5H10+OH<=>IC3H7+CH3CHO +2.0000000E+010 +0.0000000E+000 +4.0000000E+003 !3RD BODY COLLIDER EFFICIENCIES'
20000000000 | 0 | 4000 | BC5H10+OH=IC3H7+CH3CHO | 3RD BODY COLLIDER EFFICIENCIES
# 'CC5H10+OH<=>IC4H9+CH2O +2.0000000E+010 +0.0000000E+000 +4.0000000E+003 !3RD BODY COLLIDER EFFICIENCIES'
#___________________________________________________________________________________________________________
#\REACTIONCLASS: \PEROXYL_ADDITION \A \N \EA
#___________________________________________________________________________________________________________
20000000000 | 0 | 4000 | CC5H10+OH=IC4H9+CH2O | 3RD BODY COLLIDER EFFICIENCIES
# 'CC5H9-B+HO2<=>CC5H9O-B+OH +7.0000000E+012 +0.0000000E+000 -1.0000000E+003 !3RD BODY COLLIDER EFFICIENCIES'
7000000000000 | 0 | -1000 | CC5H9-B+HO2=CC5H9O-B+OH | 3RD BODY COLLIDER EFFICIENCIES
# 'CC5H9-B+CH3O2<=>CC5H9O-B+CH3O +7.0000000E+012 +0.0000000E+000 -1.0000000E+003 !3RD BODY COLLIDER EFFICIENCIES'
7000000000000 | 0 | -1000 | CC5H9-B+CH3O2=CC5H9O-B+CH3O | 3RD BODY COLLIDER EFFICIENCIES
# 'CC5H9-B+C2H5O2<=>CC5H9O-B+C2H5O +9.6400000E+012 +0.0000000E+000 +0.0000000E+000 !3RD BODY COLLIDER EFFICIENCIES'
#___________________________________________________________________________________________________________
#\REACTIONCLASS: \ALLYLOXY_RADICAL_BETA_SCISSION \A \N \EA
#___________________________________________________________________________________________________________
9640000000000 | 0 | 0 | CC5H9-B+C2H5O2=CC5H9O-B+C2H5O | 3RD BODY COLLIDER EFFICIENCIES
# 'AC5H9-D<=>AC5H9-A2 +1.1130000E+012 +0.0000000E+000 +3.1700000E+004 !3RD BODY COLLIDER EFFICIENCIES'
#----------------------------------------------------------------------------------------------------------------------------------
#\ENDSUBMECH: \BC5H10\CC5H10
#----------------------------------------------------------------------------------------------------------------------------------
#----------------------------------------------------------------------------------------------------------------------------------
#\SUBMECH: \AC5H10
#\MECHCOMMENTS: AC5H10 SUBMECH CONTAINS B13DE2M (BUTA-1,3-DIENE-2-METHYL OR 2-METHYL-1,3-BUTADIENE AS A SUBMECH BELOW
#\MECHCOMMENTS: IF SIMULATING IC4H10, AC5H10 SUBMECHANISM IN C5-MODULE IS NECESSARY ALONG WITH B13DE2M SUBMECH.
#\MECHWARNINGS: KPS, 22/07/2015 WHEN COMBINING JBs PENTANE WITH CWs ISO-BUTENE KPS NOTICED THAT BOTH MECAHNISMS HAVE COMMON REACTIONS
#\MECHWARNINGS: FOR AC5H10 AND BOTH AUTHORS ARE USING DIFFERENT KINETIC PARAMETERS. THIS WILL HAVE TO BE DISCUSSED
#\MECHWARNINGS: I HAVE COMBINED JOHNS AC5H10 REACTIONS WITH CWs AND SEPERATED THEM INTO THEIR REACTION CLASSED. EACH RATE CONSTANT IS COMMENTED
#\MECHWARNINGS: SEARCH FOR "!\\WARNING: DUPLICATED KINETICS" AT THE TOP OF THE AC5H10 SUBMECH. IT LOOKS LIKE CWs KINETICS ARE MUCH MORE DETAILED.
#----------------------------------------------------------------------------------------------------------------------------------
#___________________________________________________________________________________________________________
#\REACTIONCLASS: \UNIMOL \A \N \EA
#___________________________________________________________________________________________________________
1113000000000 | 0 | 31700 | AC5H9-D=AC5H9-A2 | 3RD BODY COLLIDER EFFICIENCIES
# 'AC5H10<=>C3H5-T+C2H5 +8.9220000E+024 -2.4090000E+000 +1.0050000E+005 !\AUTHOR: KPS, THIS REACTION IS FROM CWs IC4H8'
8.922e+24 | -2.409 | 100500 | AC5H10=C3H5-T+C2H5 | \AUTHOR: KPS, THIS REACTION IS FROM CWs IC4H8
# 'IC4H7+CH3(+M)<=>AC5H10(+M) +1.5000000E+014 -3.2000000E-001 -2.6230000E+002 !\AUTHOR: KPS, THIS REACTION IS FROM CWs IC4H8'
# | 'LOW / +5.8650000E+060 -1.2810000E+001 +6.2500000E+003 /'
# | 'TROE / +1.0400000E-001 +1.6060000E+003 +6.0000000E+004 +6.1180000E+003 /'
# | 'H2 / 2.000 / H2O / 6.000 / CH4 / 2.000 / CO / 1.500 / CO2 / 2.000 / C2H6 / 3.000 / AR / 0.700 /'
#___________________________________________________________________________________________________________
#\REACTIONCLASS: \RH_R_ABSTRACTION \A \N \EA
#___________________________________________________________________________________________________________
150000000000000 | -0.32 | -262.3 | IC4H7+CH3+M[TROE;+5.8650000E+060;-1.2810000E+001;6250;+1.0400000E-001;1606;+6.0000000E+004;6118;H2(2);H2O(6);CH4(2);CO(1.500);CO2(2);C2H6(3);AR(0.700)]=AC5H10 | \AUTHOR: KPS, THIS REACTION IS FROM CWs IC4H8
# 'AC5H10+H<=>AC5H9-A2+H2 +1.7300000E+005 +2.5000000E+000 +2.4920000E+003 !3RD BODY COLLIDER EFFICIENCIES'
173000 | 2.5 | 2492 | AC5H10+H=AC5H9-A2+H2 | 3RD BODY COLLIDER EFFICIENCIES
# 'AC5H10+O<=>AC5H9-A2+OH +3.7000000E+005 +2.5600000E+000 -1.1300000E+003 !3RD BODY COLLIDER EFFICIENCIES'
370000 | 2.56 | -1130 | AC5H10+O=AC5H9-A2+OH | 3RD BODY COLLIDER EFFICIENCIES
# 'AC5H10+OH<=>AC5H9-A2+H2O +3.1200000E+006 +2.0000000E+000 -2.9800000E+002 !3RD BODY COLLIDER EFFICIENCIES'
3120000 | 2 | -298 | AC5H10+OH=AC5H9-A2+H2O | 3RD BODY COLLIDER EFFICIENCIES
# 'AC5H10+HO2<=>AC5H9-A2+H2O2 +9.6390000E+003 +2.6000000E+000 +1.3910000E+004 !3RD BODY COLLIDER EFFICIENCIES'
9639 | 2.6 | 13910 | AC5H10+HO2=AC5H9-A2+H2O2 | 3RD BODY COLLIDER EFFICIENCIES
# 'AC5H10+CH3<=>AC5H9-A2+CH4 +2.2100000E+000 +3.5000000E+000 +5.6750000E+003 !3RD BODY COLLIDER EFFICIENCIES'
2.21 | 3.5 | 5675 | AC5H10+CH3=AC5H9-A2+CH4 | 3RD BODY COLLIDER EFFICIENCIES
# 'AC5H10+CH3O2<=>AC5H9-A2+CH3O2H +9.6390000E+003 +2.6000000E+000 +1.3910000E+004 !3RD BODY COLLIDER EFFICIENCIES'
9639 | 2.6 | 13910 | AC5H10+CH3O2=AC5H9-A2+CH3O2H | 3RD BODY COLLIDER EFFICIENCIES
# 'AC5H10+CH3O<=>AC5H9-A2+CH3OH +9.0000000E+001 +2.9500000E+000 +1.1990000E+004 !3RD BODY COLLIDER EFFICIENCIES'
90 | 2.95 | 11990 | AC5H10+CH3O=AC5H9-A2+CH3OH | 3RD BODY COLLIDER EFFICIENCIES
# 'AC5H10+H<=>AC5H9-C+H2 +3.3760000E+005 +2.3600000E+000 +2.0700000E+002 !3RD BODY COLLIDER EFFICIENCIES'
337600 | 2.36 | 207 | AC5H10+H=AC5H9-C+H2 | 3RD BODY COLLIDER EFFICIENCIES
# 'AC5H10+OH<=>AC5H9-C+H2O +2.7640000E+004 +2.6400000E+000 -1.9190000E+003 !3RD BODY COLLIDER EFFICIENCIES'
27640 | 2.64 | -1919 | AC5H10+OH=AC5H9-C+H2O | 3RD BODY COLLIDER EFFICIENCIES
# 'AC5H10+HO2<=>AC5H9-C+H2O2 +4.8200000E+003 +2.5500000E+000 +1.0530000E+004 !3RD BODY COLLIDER EFFICIENCIES'
4820 | 2.55 | 10530 | AC5H10+HO2=AC5H9-C+H2O2 | 3RD BODY COLLIDER EFFICIENCIES
# 'AC5H10+CH3<=>AC5H9-C+CH4 +3.6900000E+000 +3.3100000E+000 +4.0020000E+003 !3RD BODY COLLIDER EFFICIENCIES'
3.69 | 3.31 | 4002 | AC5H10+CH3=AC5H9-C+CH4 | 3RD BODY COLLIDER EFFICIENCIES
# 'AC5H10+CH3O2<=>AC5H9-C+CH3O2H +4.8200000E+003 +2.5500000E+000 +1.0530000E+004 !3RD BODY COLLIDER EFFICIENCIES'
4820 | 2.55 | 10530 | AC5H10+CH3O2=AC5H9-C+CH3O2H | 3RD BODY COLLIDER EFFICIENCIES
# 'AC5H10+CH3O<=>AC5H9-C+CH3OH +4.0000000E+001 +2.9000000E+000 +8.6090000E+003 !3RD BODY COLLIDER EFFICIENCIES'
40 | 2.9 | 8609 | AC5H10+CH3O=AC5H9-C+CH3OH | 3RD BODY COLLIDER EFFICIENCIES
# 'AC5H10+H<=>AC5H9-D+H2 +1.9500000E+006 +2.4000000E+000 +4.4710000E+003 !3RD BODY COLLIDER EFFICIENCIES'
1950000 | 2.4 | 4471 | AC5H10+H=AC5H9-D+H2 | 3RD BODY COLLIDER EFFICIENCIES
# 'AC5H10+OH<=>AC5H9-D+H2O +7.0100000E+007 +1.6100000E+000 -3.5000000E+001 !3RD BODY COLLIDER EFFICIENCIES'
70100000 | 1.61 | -35 | AC5H10+OH=AC5H9-D+H2O | 3RD BODY COLLIDER EFFICIENCIES
# 'AC5H10+CH3<=>AC5H9-D+CH4 +2.2700000E+000 +3.4600000E+000 +5.4810000E+003 !3RD BODY COLLIDER EFFICIENCIES'
2.27 | 3.46 | 5481 | AC5H10+CH3=AC5H9-D+CH4 | 3RD BODY COLLIDER EFFICIENCIES
# 'AC5H10+HO2<=>AC5H9-D+H2O2 +1.4500000E+004 +2.6000000E+000 +1.3910000E+004 !3RD BODY COLLIDER EFFICIENCIES'
14500 | 2.6 | 13910 | AC5H10+HO2=AC5H9-D+H2O2 | 3RD BODY COLLIDER EFFICIENCIES
# 'AC5H10+CH3O<=>AC5H9-D+CH3OH +2.1800000E+011 +0.0000000E+000 +4.5710000E+003 !3RD BODY COLLIDER EFFICIENCIES'
218000000000 | 0 | 4571 | AC5H10+CH3O=AC5H9-D+CH3OH | 3RD BODY COLLIDER EFFICIENCIES
# 'AC5H10+CH3O2<=>AC5H9-D+CH3O2H +1.4500000E+004 +2.6000000E+000 +1.3910000E+004 !3RD BODY COLLIDER EFFICIENCIES'
#___________________________________________________________________________________________________________
#\REACTIONCLASS: \RADICAL_DECOMPOSITION \A \N \EA
#___________________________________________________________________________________________________________
14500 | 2.6 | 13910 | AC5H10+CH3O2=AC5H9-D+CH3O2H | 3RD BODY COLLIDER EFFICIENCIES
# 'AC5H9-A2<=>C3H4-A+C2H5 +1.9830000E+020 -1.6300000E+000 +5.9240000E+004 !3RD BODY COLLIDER EFFICIENCIES'
1.983e+20 | -1.63 | 59240 | AC5H9-A2=C3H4-A+C2H5 | 3RD BODY COLLIDER EFFICIENCIES
# 'B13DE2M+H<=>AC5H9-C +4.0000000E+013 +0.0000000E+000 +1.3000000E+003 !3RD BODY COLLIDER EFFICIENCIES'
40000000000000 | 0 | 1300 | B13DE2M+H=AC5H9-C | 3RD BODY COLLIDER EFFICIENCIES
# 'C4H612+CH3<=>AC5H9-C +1.7600000E+004 +2.4800000E+000 +6.1300000E+003 !3RD BODY COLLIDER EFFICIENCIES'
17600 | 2.48 | 6130 | C4H612+CH3=AC5H9-C | 3RD BODY COLLIDER EFFICIENCIES
# 'B13DE2M+H<=>AC5H9-D +2.5000000E+011 +5.1000000E-001 +2.6200000E+003 !3RD BODY COLLIDER EFFICIENCIES'
250000000000 | 0.51 | 2620 | B13DE2M+H=AC5H9-D | 3RD BODY COLLIDER EFFICIENCIES
# 'AC5H9-D<=>C3H5-T+C2H4 +1.2200000E+012 +6.4000000E-001 +2.9370000E+004 !3RD BODY COLLIDER EFFICIENCIES'
#___________________________________________________________________________________________________________
#\REACTIONCLASS: \RADICAL_ADDITION \A \N \EA
#___________________________________________________________________________________________________________
#\\WARNING: DUPLICATED KINETICS
1220000000000 | 0.64 | 29370 | AC5H9-D=C3H5-T+C2H4 | 3RD BODY COLLIDER EFFICIENCIES
# 'AC5H10+OH<=>SC4H9+CH2O +2.0000000E+010 +0.0000000E+000 +4.0000000E+003 !\AUTHOR: KPS, THIS REACTION IS FROM CWs IC4H8'
20000000000 | 0 | 4000 | AC5H10+OH=SC4H9+CH2O | \AUTHOR: KPS, THIS REACTION IS FROM CWs IC4H8
# 'AC5H10+O<=>SC4H9+HCO +7.2300000E+005 +2.3400000E+000 -1.0500000E+003 !\AUTHOR: KPS, THIS REACTION IS FROM CWs IC4H8'
723000 | 2.34 | -1050 | AC5H10+O=SC4H9+HCO | \AUTHOR: KPS, THIS REACTION IS FROM CWs IC4H8
# 'AC5H10+O<=>IC3H7+CH3CO +7.2300000E+005 +2.3400000E+000 -1.0500000E+003 !\AUTHOR: KPS, THIS REACTION IS FROM CWs IC4H8'
723000 | 2.34 | -1050 | AC5H10+O=IC3H7+CH3CO | \AUTHOR: KPS, THIS REACTION IS FROM CWs IC4H8
# 'AC5H10+O<=>IC4H9+HCO +7.2300000E+005 +2.3400000E+000 -1.0500000E+003 !\AUTHOR: KPS, THIS REACTION IS FROM CWs IC4H8'
#___________________________________________________________________________________________________________
#\REACTIONCLASS: \R_RO2 \A \N \EA
#___________________________________________________________________________________________________________
#\\WARNING: DUPLICATED REACTIONS THESE ARE NO DUPLICATES, BUT WE ALL NEED TO DISCUSS COMBINING THESE REACTIONS
723000 | 2.34 | -1050 | AC5H10+O=IC4H9+HCO | \AUTHOR: KPS, THIS REACTION IS FROM CWs IC4H8
# 'AC5H9-C+HO2<=>AC5H9O-C+OH +7.0000000E+012 +0.0000000E+000 -1.0000000E+003 !\AUTHOR: KPS, THIS REACTION IS FROM CWs IC4H8'
7000000000000 | 0 | -1000 | AC5H9-C+HO2=AC5H9O-C+OH | \AUTHOR: KPS, THIS REACTION IS FROM CWs IC4H8
# 'AC5H9-C+CH3O2<=>AC5H9O-C+CH3O +7.0000000E+012 +0.0000000E+000 -1.0000000E+003 !\AUTHOR: KPS, THIS REACTION IS FROM CWs IC4H8'
7000000000000 | 0 | -1000 | AC5H9-C+CH3O2=AC5H9O-C+CH3O | \AUTHOR: KPS, THIS REACTION IS FROM CWs IC4H8
# 'AC5H9-C+C2H5O2<=>AC5H9O-C+C2H5O +9.6400000E+012 +0.0000000E+000 +0.0000000E+000 !\AUTHOR: KPS, THIS REACTION IS FROM JBs PENTANE'
9640000000000 | 0 | 0 | AC5H9-C+C2H5O2=AC5H9O-C+C2H5O | \AUTHOR: KPS, THIS REACTION IS FROM JBs PENTANE
# 'CH3CHO+C3H5-T<=>AC5H9O-C +9.4500000E+002 +2.6700000E+000 +6.8500000E+003 !\\AUTHOR: J. P. ORME, H. J. CURRAN,* AND J. M. SIMMIE J. PHYS. CHEM. A 2006, 110, 114-131. INTERNAL ADDITION TWO LARGE SPECIES'
945 | 2.67 | 6850 | CH3CHO+C3H5-T=AC5H9O-C | \\AUTHOR: J. P. ORME, H. J. CURRAN,* AND J. M. SIMMIE J. PHYS. CHEM. A 2006, 110, 114-131. INTERNAL ADDITION TWO LARGE SPECIES
# 'AC5H9-C+HO2<=>B2E2M1OJ+OH +7.0000000E+012 +0.0000000E+000 -1.0000000E+003 !\\AUTHOR: J. P. ORME, H. J. CURRAN,* AND J. M. SIMMIE J. PHYS. CHEM. A 2006, 110, 114-131. INTERNAL ADDITION TWO LARGE SPECIES'
7000000000000 | 0 | -1000 | AC5H9-C+HO2=B2E2M1OJ+OH | \\AUTHOR: J. P. ORME, H. J. CURRAN,* AND J. M. SIMMIE J. PHYS. CHEM. A 2006, 110, 114-131. INTERNAL ADDITION TWO LARGE SPECIES
# 'AC5H9-C+CH3O2<=>B2E2M1OJ+CH3O +7.0000000E+012 +0.0000000E+000 -1.0000000E+003 !\\AUTHOR: J. P. ORME, H. J. CURRAN,* AND J. M. SIMMIE J. PHYS. CHEM. A 2006, 110, 114-131. INTERNAL ADDITION TWO LARGE SPECIES'
7000000000000 | 0 | -1000 | AC5H9-C+CH3O2=B2E2M1OJ+CH3O | \\AUTHOR: J. P. ORME, H. J. CURRAN,* AND J. M. SIMMIE J. PHYS. CHEM. A 2006, 110, 114-131. INTERNAL ADDITION TWO LARGE SPECIES
# 'CH2O+C4H72-2<=>B2E2M1OJ +8.8000000E+003 +2.4800000E+000 +6.1000000E+003 !\\AUTHOR: J. P. ORME, H. J. CURRAN,* AND J. M. SIMMIE J. PHYS. CHEM. A 2006, 110, 114-131. INTERNAL ADDITION TWO LARGE SPECIES'
#----------------------------------------------------------------------------------------------------------------------------------
#\ENDSUBMECH: \AC5H10
#----------------------------------------------------------------------------------------------------------------------------------
#----------------------------------------------------------------------------------------------------------------------------------
#\SUBMECH: \B13DE2M
#\MECHCOMMENTS:
#\MECHWARNINGS:
#----------------------------------------------------------------------------------------------------------------------------------
#___________________________________________________________________________________________________________
#\REACTIONCLASS: \UNIMOL \A \N \EA
#___________________________________________________________________________________________________________
8800 | 2.48 | 6100 | CH2O+C4H72-2=B2E2M1OJ | \\AUTHOR: J. P. ORME, H. J. CURRAN,* AND J. M. SIMMIE J. PHYS. CHEM. A 2006, 110, 114-131. INTERNAL ADDITION TWO LARGE SPECIES
# 'C2H3+C3H5-T<=>B13DE2M +8.0000000E+012 +0.0000000E+000 +0.0000000E+000 !\\AUTHOR: J. P. ORME, H. J. CURRAN,* AND J. M. SIMMIE J. PHYS. CHEM. A 2006, 110, 114-131. INTERNAL ADDITION TWO LARGE SPECIES'
8000000000000 | 0 | 0 | C2H3+C3H5-T=B13DE2M | \\AUTHOR: J. P. ORME, H. J. CURRAN,* AND J. M. SIMMIE J. PHYS. CHEM. A 2006, 110, 114-131. INTERNAL ADDITION TWO LARGE SPECIES
# 'H+B13DE2MJ<=>B13DE2M +1.0000000E+014 +0.0000000E+000 +0.0000000E+000 !\\AUTHOR: J. P. ORME, H. J. CURRAN,* AND J. M. SIMMIE J. PHYS. CHEM. A 2006, 110, 114-131. INTERNAL ADDITION TWO LARGE SPECIES'
#___________________________________________________________________________________________________________
#\REACTIONCLASS: \RH_R_ABSTRACTION \A \N \EA
#___________________________________________________________________________________________________________
100000000000000 | 0 | 0 | H+B13DE2MJ=B13DE2M | \\AUTHOR: J. P. ORME, H. J. CURRAN,* AND J. M. SIMMIE J. PHYS. CHEM. A 2006, 110, 114-131. INTERNAL ADDITION TWO LARGE SPECIES
# 'B13DE2M+H<=>B13DE2MJ+H2 +3.6440000E+005 +2.4550000E+000 +4.3612000E+003 !\\AUTHOR: J. P. ORME, H. J. CURRAN,* AND J. M. SIMMIE J. PHYS. CHEM. A 2006, 110, 114-131. INTERNAL ADDITION TWO LARGE SPECIES'
364400 | 2.455 | 4361.2 | B13DE2M+H=B13DE2MJ+H2 | \\AUTHOR: J. P. ORME, H. J. CURRAN,* AND J. M. SIMMIE J. PHYS. CHEM. A 2006, 110, 114-131. INTERNAL ADDITION TWO LARGE SPECIES
# 'B13DE2M+O2<=>B13DE2MJ+HO2 +5.9600000E+019 -1.6700000E+000 +4.6192100E+004 !\\AUTHOR: J. P. ORME, H. J. CURRAN,* AND J. M. SIMMIE J. PHYS. CHEM. A 2006, 110, 114-131. INTERNAL ADDITION TWO LARGE SPECIES'
5.96e+19 | -1.67 | 46192.1 | B13DE2M+O2=B13DE2MJ+HO2 | \\AUTHOR: J. P. ORME, H. J. CURRAN,* AND J. M. SIMMIE J. PHYS. CHEM. A 2006, 110, 114-131. INTERNAL ADDITION TWO LARGE SPECIES
# 'B13DE2M+OH<=>B13DE2MJ+H2O +4.4600000E+006 +2.0720000E+000 +1.0508000E+003 !\\AUTHOR: J. P. ORME, H. J. CURRAN,* AND J. M. SIMMIE J. PHYS. CHEM. A 2006, 110, 114-131. INTERNAL ADDITION TWO LARGE SPECIES'
4460000 | 2.072 | 1050.8 | B13DE2M+OH=B13DE2MJ+H2O | \\AUTHOR: J. P. ORME, H. J. CURRAN,* AND J. M. SIMMIE J. PHYS. CHEM. A 2006, 110, 114-131. INTERNAL ADDITION TWO LARGE SPECIES
# 'B13DE2M+HO2<=>B13DE2MJ+H2O2 +3.0700000E-002 +4.4030000E+000 +1.3547200E+004 !\\AUTHOR: J. P. ORME, H. J. CURRAN,* AND J. M. SIMMIE J. PHYS. CHEM. A 2006, 110, 114-131. INTERNAL ADDITION TWO LARGE SPECIES'
0.0307 | 4.403 | 13547.2 | B13DE2M+HO2=B13DE2MJ+H2O2 | \\AUTHOR: J. P. ORME, H. J. CURRAN,* AND J. M. SIMMIE J. PHYS. CHEM. A 2006, 110, 114-131. INTERNAL ADDITION TWO LARGE SPECIES
# 'B13DE2M+CH3<=>B13DE2MJ+CH4 +2.2100000E+000 +3.5000000E+000 +5.6750000E+003 !\\AUTHOR: J. P. ORME, H. J. CURRAN,* AND J. M. SIMMIE J. PHYS. CHEM. A 2006, 110, 114-131. INTERNAL ADDITION TWO LARGE SPECIES'
2.21 | 3.5 | 5675 | B13DE2M+CH3=B13DE2MJ+CH4 | \\AUTHOR: J. P. ORME, H. J. CURRAN,* AND J. M. SIMMIE J. PHYS. CHEM. A 2006, 110, 114-131. INTERNAL ADDITION TWO LARGE SPECIES
# 'B13DE2M+CH3O2<=>B13DE2MJ+CH3O2H +7.6800000E-002 +4.4030000E+000 +1.3547200E+004 !\\AUTHOR: J. P. ORME, H. J. CURRAN,* AND J. M. SIMMIE J. PHYS. CHEM. A 2006, 110, 114-131. INTERNAL ADDITION TWO LARGE SPECIES'
#___________________________________________________________________________________________________________
#\REACTIONCLASS: \RADICAL_DECOMPOSITION \A \N \EA
#___________________________________________________________________________________________________________
0.0768 | 4.403 | 13547.2 | B13DE2M+CH3O2=B13DE2MJ+CH3O2H | \\AUTHOR: J. P. ORME, H. J. CURRAN,* AND J. M. SIMMIE J. PHYS. CHEM. A 2006, 110, 114-131. INTERNAL ADDITION TWO LARGE SPECIES
# 'C2H3+C3H4-A<=>B13DE2MJ +9.4500000E+002 +2.6700000E+000 +6.8500000E+003 !\\AUTHOR: J. P. ORME, H. J. CURRAN,* AND J. M. SIMMIE J. PHYS. CHEM. A 2006, 110, 114-131. INTERNAL ADDITION TWO LARGE SPECIES'
#___________________________________________________________________________________________________________
#\REACTIONCLASS: \RADICAL_ADDITION\H \A \N \EA
#___________________________________________________________________________________________________________
945 | 2.67 | 6850 | C2H3+C3H4-A=B13DE2MJ | \\AUTHOR: J. P. ORME, H. J. CURRAN,* AND J. M. SIMMIE J. PHYS. CHEM. A 2006, 110, 114-131. INTERNAL ADDITION TWO LARGE SPECIES
# 'B13DE2M+H<=>CC5H9-B +4.2400000E+011 +5.1000000E-001 +1.2300000E+003 !\\AUTHOR: J. P. ORME, H. J. CURRAN,* AND J. M. SIMMIE J. PHYS. CHEM. A 2006, 110, 114-131. INTERNAL ADDITION TWO LARGE SPECIES'
424000000000 | 0.51 | 1230 | B13DE2M+H=CC5H9-B | \\AUTHOR: J. P. ORME, H. J. CURRAN,* AND J. M. SIMMIE J. PHYS. CHEM. A 2006, 110, 114-131. INTERNAL ADDITION TWO LARGE SPECIES
# 'B13DE2M+H<=>CC5H9-A +2.5000000E+011 +5.1000000E-001 +2.6200000E+003 !\\AUTHOR: J. P. ORME, H. J. CURRAN,* AND J. M. SIMMIE J. PHYS. CHEM. A 2006, 110, 114-131. INTERNAL ADDITION TWO LARGE SPECIES'
250000000000 | 0.51 | 2620 | B13DE2M+H=CC5H9-A | \\AUTHOR: J. P. ORME, H. J. CURRAN,* AND J. M. SIMMIE J. PHYS. CHEM. A 2006, 110, 114-131. INTERNAL ADDITION TWO LARGE SPECIES
# 'B12DE3M+H<=>CC5H9-B +4.2400000E+011 +5.1000000E-001 +1.2300000E+003 !\\AUTHOR: J. P. ORME, H. J. CURRAN,* AND J. M. SIMMIE J. PHYS. CHEM. A 2006, 110, 114-131. INTERNAL ADDITION TWO LARGE SPECIES'
424000000000 | 0.51 | 1230 | B12DE3M+H=CC5H9-B | \\AUTHOR: J. P. ORME, H. J. CURRAN,* AND J. M. SIMMIE J. PHYS. CHEM. A 2006, 110, 114-131. INTERNAL ADDITION TWO LARGE SPECIES
# 'C2H3+C3H6<=>CC5H9-A +9.4500000E+002 +2.6700000E+000 +6.8500000E+003 !\\AUTHOR: J. P. ORME, H. J. CURRAN,* AND J. M. SIMMIE J. PHYS. CHEM. A 2006, 110, 114-131. INTERNAL ADDITION TWO LARGE SPECIES'
#___________________________________________________________________________________________________________
#\REACTIONCLASS: \R_RO2 \A \N \EA
#___________________________________________________________________________________________________________
945 | 2.67 | 6850 | C2H3+C3H6=CC5H9-A | \\AUTHOR: J. P. ORME, H. J. CURRAN,* AND J. M. SIMMIE J. PHYS. CHEM. A 2006, 110, 114-131. INTERNAL ADDITION TWO LARGE SPECIES
# 'C2H3+CH3COCH3<=>CC5H9O-B +9.4500000E+002 +2.6700000E+000 +6.8500000E+003 !\\AUTHOR: J. P. ORME, H. J. CURRAN,* AND J. M. SIMMIE J. PHYS. CHEM. A 2006, 110, 114-131. INTERNAL ADDITION TWO LARGE SPECIES'
945 | 2.67 | 6850 | C2H3+CH3COCH3=CC5H9O-B | \\AUTHOR: J. P. ORME, H. J. CURRAN,* AND J. M. SIMMIE J. PHYS. CHEM. A 2006, 110, 114-131. INTERNAL ADDITION TWO LARGE SPECIES
# 'CC5H9-B+HO2<=>B2E3M1OJ+OH +7.0000000E+012 +0.0000000E+000 -1.0000000E+003 !\\AUTHOR: J. P. ORME, H. J. CURRAN,* AND J. M. SIMMIE J. PHYS. CHEM. A 2006, 110, 114-131. INTERNAL ADDITION TWO LARGE SPECIES'
7000000000000 | 0 | -1000 | CC5H9-B+HO2=B2E3M1OJ+OH | \\AUTHOR: J. P. ORME, H. J. CURRAN,* AND J. M. SIMMIE J. PHYS. CHEM. A 2006, 110, 114-131. INTERNAL ADDITION TWO LARGE SPECIES
# 'CC5H9-B+CH3O2<=>B2E3M1OJ+CH3O +7.0000000E+012 +0.0000000E+000 -1.0000000E+003 !\\AUTHOR: J. P. ORME, H. J. CURRAN,* AND J. M. SIMMIE J. PHYS. CHEM. A 2006, 110, 114-131. INTERNAL ADDITION TWO LARGE SPECIES'
7000000000000 | 0 | -1000 | CC5H9-B+CH3O2=B2E3M1OJ+CH3O | \\AUTHOR: J. P. ORME, H. J. CURRAN,* AND J. M. SIMMIE J. PHYS. CHEM. A 2006, 110, 114-131. INTERNAL ADDITION TWO LARGE SPECIES
# 'CH2O+IC4H7-I1<=>B2E3M1OJ +8.8000000E+003 +2.4800000E+000 +6.1000000E+003 !\\AUTHOR: J. P. ORME, H. J. CURRAN,* AND J. M. SIMMIE J. PHYS. CHEM. A 2006, 110, 114-131. INTERNAL ADDITION TWO LARGE SPECIES'
#----------------------------------------------------------------------------------------------------------------------------------
#\ENDSUBMECH: \B13DE2M
#----------------------------------------------------------------------------------------------------------------------------------
#----------------------------------------------------------------------------------------------------------------------------------
#\SUBMECH: \TC4H8CHO
#\MECHCOMMENTS: KPS, 22/07/2015 NOT SURE WHY THIS IS INCLUDED IN MECHANISM AS THERE ARE NO OBVIOUS FORMATION PATHWAYS
#\MECHWARNINGS:
#----------------------------------------------------------------------------------------------------------------------------------
#___________________________________________________________________________________________________________
#\REACTIONCLASS: \RADICAL_DECOMPOSITION \A \N \EA
#___________________________________________________________________________________________________________
8800 | 2.48 | 6100 | CH2O+IC4H7-I1=B2E3M1OJ | \\AUTHOR: J. P. ORME, H. J. CURRAN,* AND J. M. SIMMIE J. PHYS. CHEM. A 2006, 110, 114-131. INTERNAL ADDITION TWO LARGE SPECIES
# 'TC4H8CHO<=>IC3H5CHO+CH3 +1.0000000E+013 +0.0000000E+000 +2.6290000E+004 !\\AUTHOR: J. P. ORME, H. J. CURRAN,* AND J. M. SIMMIE J. PHYS. CHEM. A 2006, 110, 114-131. INTERNAL ADDITION TWO LARGE SPECIES'
10000000000000 | 0 | 26290 | TC4H8CHO=IC3H5CHO+CH3 | \\AUTHOR: J. P. ORME, H. J. CURRAN,* AND J. M. SIMMIE J. PHYS. CHEM. A 2006, 110, 114-131. INTERNAL ADDITION TWO LARGE SPECIES
# 'TC4H8CHO<=>IC4H8+HCO +8.5200000E+012 +0.0000000E+000 +2.0090000E+004 !\\AUTHOR: J. P. ORME, H. J. CURRAN,* AND J. M. SIMMIE J. PHYS. CHEM. A 2006, 110, 114-131. INTERNAL ADDITION TWO LARGE SPECIES'
#___________________________________________________________________________________________________________
#\REACTIONCLASS: \R_O2_PRODUCTS \A \N \EA
#___________________________________________________________________________________________________________
8520000000000 | 0 | 20090 | TC4H8CHO=IC4H8+HCO | \\AUTHOR: J. P. ORME, H. J. CURRAN,* AND J. M. SIMMIE J. PHYS. CHEM. A 2006, 110, 114-131. INTERNAL ADDITION TWO LARGE SPECIES
# 'TC4H8CHO+O2<=>O2C4H8CHO +2.0000000E+012 +0.0000000E+000 +0.0000000E+000 !\\AUTHOR: J. P. ORME, H. J. CURRAN,* AND J. M. SIMMIE J. PHYS. CHEM. A 2006, 110, 114-131. INTERNAL ADDITION TWO LARGE SPECIES'
2000000000000 | 0 | 0 | TC4H8CHO+O2=O2C4H8CHO | \\AUTHOR: J. P. ORME, H. J. CURRAN,* AND J. M. SIMMIE J. PHYS. CHEM. A 2006, 110, 114-131. INTERNAL ADDITION TWO LARGE SPECIES
# 'O2C4H8CHO<=>O2HC4H8CO +2.1600000E+011 +0.0000000E+000 +1.5360000E+004 !\\AUTHOR: J. P. ORME, H. J. CURRAN,* AND J. M. SIMMIE J. PHYS. CHEM. A 2006, 110, 114-131. INTERNAL ADDITION TWO LARGE SPECIES'
216000000000 | 0 | 15360 | O2C4H8CHO=O2HC4H8CO | \\AUTHOR: J. P. ORME, H. J. CURRAN,* AND J. M. SIMMIE J. PHYS. CHEM. A 2006, 110, 114-131. INTERNAL ADDITION TWO LARGE SPECIES
# 'IC4H8O2H-T+CO<=>O2HC4H8CO +1.5000000E+011 +0.0000000E+000 +4.8090000E+003 !\\AUTHOR: J. P. ORME, H. J. CURRAN,* AND J. M. SIMMIE J. PHYS. CHEM. A 2006, 110, 114-131. INTERNAL ADDITION TWO LARGE SPECIES'
#----------------------------------------------------------------------------------------------------------------------------------
#\ENDSUBMECH: \TC4H8CHO
#----------------------------------------------------------------------------------------------------------------------------------
#++++++++++++++++++++++++++++++++++++++++++++++++++++++++++++++++++++++++++++++++++++++++++++++++++++++++++++++++++++++++++++++++++++++++++++++++++++++++++++++
#\END_KINETICS_MODULE: \C5
#++++++++++++++++++++++++++++++++++++++++++++++++++++++++++++++++++++++++++++++++++++++++++++++++++++++++++++++++++++++++++++++++++++++++++++++++++++++++++++++
#++++++++++++++++++++++++++++++++++++++++++++++++++++++++++++++++++++++++++++++++++++++++++++++++++++++++++++++++++++++++++++++++++++++++++++++++++++++++++++++
#\KINETICS_MODULE: \C6
#\MODCOMMENTS:
#\MODWARNINGS:
#\MODSUBMECHS: \NC6H14 \C6H12-1 \C6H12-2 \C6H12-3 \NC5H11CHO \C6H10-15
#++++++++++++++++++++++++++++++++++++++++++++++++++++++++++++++++++++++++++++++++++++++++++++++++++++++++++++++++++++++++++++++++++++++++++++++++++++++++++++++
#----------------------------------------------------------------------------------------------------------------------------------
#\SUBMECH: \C6H101-5
#\MECHCOMMENTS:
#\MECHWARNINGS:
#----------------------------------------------------------------------------------------------------------------------------------
#___________________________________________________________________________________________________________
#\REACTIONCLASS: \UNIMOL \A \N \EA
#___________________________________________________________________________________________________________
150000000000 | 0 | 4809 | IC4H8O2H-T+CO=O2HC4H8CO | \\AUTHOR: J. P. ORME, H. J. CURRAN,* AND J. M. SIMMIE J. PHYS. CHEM. A 2006, 110, 114-131. INTERNAL ADDITION TWO LARGE SPECIES
# 'C6H101-5<=>C3H5-A+C3H5-A +4.9000000E+022 -2.0600000E+000 +6.3355500E+004 !\\AUTHOR: J. P. ORME, H. J. CURRAN,* AND J. M. SIMMIE J. PHYS. CHEM. A 2006, 110, 114-131. INTERNAL ADDITION TWO LARGE SPECIES'
# | 'PLOG / +1.0000000E+000 +5.0700000E+047 -9.7000000E+000 +7.2680000E+004 /'
# | 'PLOG / +4.0000000E+000 +4.2200000E+039 -7.3000000E+000 +6.9390000E+004 /'
# | 'PLOG / +1.0000000E+001 +2.1200000E+035 -6.0000000E+000 +6.7620000E+004 /'
#___________________________________________________________________________________________________________
#\REACTIONCLASS: \RH_R_ABSTRACTION \A \N \EA
#___________________________________________________________________________________________________________
4.9e+22 | -2.06 | 63355.5 | C6H101-5+M[PLOG; 1; 5.07D+47;-9.7; 72680; 4; 4.22D+39;-7.3; 69390; 10; 2.12E+35;-6; 67620]=C3H5-A+C3H5-A | \\AUTHOR: J. P. ORME, H. J. CURRAN,* AND J. M. SIMMIE J. PHYS. CHEM. A 2006, 110, 114-131. INTERNAL ADDITION TWO LARGE SPECIES
# 'C6H101-5+H<=>C6H9-A+H2 +6.7520000E+005 +2.3600000E+000 +2.0700000E+002 !\\AUTHOR: J. P. ORME, H. J. CURRAN,* AND J. M. SIMMIE J. PHYS. CHEM. A 2006, 110, 114-131. INTERNAL ADDITION TWO LARGE SPECIES'
675200 | 2.36 | 207 | C6H101-5+H=C6H9-A+H2 | \\AUTHOR: J. P. ORME, H. J. CURRAN,* AND J. M. SIMMIE J. PHYS. CHEM. A 2006, 110, 114-131. INTERNAL ADDITION TWO LARGE SPECIES
# 'C6H101-5+O2<=>C6H9-A+HO2 +4.0000000E+014 +0.0000000E+000 +3.8890000E+004 !\\AUTHOR: J. P. ORME, H. J. CURRAN,* AND J. M. SIMMIE J. PHYS. CHEM. A 2006, 110, 114-131. INTERNAL ADDITION TWO LARGE SPECIES'
400000000000000 | 0 | 38890 | C6H101-5+O2=C6H9-A+HO2 | \\AUTHOR: J. P. ORME, H. J. CURRAN,* AND J. M. SIMMIE J. PHYS. CHEM. A 2006, 110, 114-131. INTERNAL ADDITION TWO LARGE SPECIES
# 'C6H101-5+O<=>C6H9-A+OH +1.3200000E+006 +2.4300000E+000 +1.2100000E+003 !\\AUTHOR: J. P. ORME, H. J. CURRAN,* AND J. M. SIMMIE J. PHYS. CHEM. A 2006, 110, 114-131. INTERNAL ADDITION TWO LARGE SPECIES'
1320000 | 2.43 | 1210 | C6H101-5+O=C6H9-A+OH | \\AUTHOR: J. P. ORME, H. J. CURRAN,* AND J. M. SIMMIE J. PHYS. CHEM. A 2006, 110, 114-131. INTERNAL ADDITION TWO LARGE SPECIES
# 'C6H101-5+OH<=>C6H9-A+H2O +5.5280000E+004 +2.6400000E+000 -1.9190000E+003 !\\AUTHOR: J. P. ORME, H. J. CURRAN,* AND J. M. SIMMIE J. PHYS. CHEM. A 2006, 110, 114-131. INTERNAL ADDITION TWO LARGE SPECIES'
55280 | 2.64 | -1919 | C6H101-5+OH=C6H9-A+H2O | \\AUTHOR: J. P. ORME, H. J. CURRAN,* AND J. M. SIMMIE J. PHYS. CHEM. A 2006, 110, 114-131. INTERNAL ADDITION TWO LARGE SPECIES
# 'C6H101-5+CH3<=>C6H9-A+CH4 +7.3800000E+000 +3.3100000E+000 +4.0020000E+003 !\\AUTHOR: J. P. ORME, H. J. CURRAN,* AND J. M. SIMMIE J. PHYS. CHEM. A 2006, 110, 114-131. INTERNAL ADDITION TWO LARGE SPECIES'
#___________________________________________________________________________________________________________
#\REACTIONCLASS: \RADICAL_DECOMPOSITION \A \N \EA
#___________________________________________________________________________________________________________
7.38 | 3.31 | 4002 | C6H101-5+CH3=C6H9-A+CH4 | \\AUTHOR: J. P. ORME, H. J. CURRAN,* AND J. M. SIMMIE J. PHYS. CHEM. A 2006, 110, 114-131. INTERNAL ADDITION TWO LARGE SPECIES
# 'C4H6+C2H3<=>C6H9-A +8.8000000E+005 +2.5000000E+000 +6.1300000E+003 !\\AUTHOR: J. P. ORME, H. J. CURRAN,* AND J. M. SIMMIE J. PHYS. CHEM. A 2006, 110, 114-131. INTERNAL ADDITION TWO LARGE SPECIES'
#___________________________________________________________________________________________________________
#\REACTIONCLASS: \RADICAL_ADDITION\H \A \N \EA
#___________________________________________________________________________________________________________
880000 | 2.5 | 6130 | C4H6+C2H3=C6H9-A | \\AUTHOR: J. P. ORME, H. J. CURRAN,* AND J. M. SIMMIE J. PHYS. CHEM. A 2006, 110, 114-131. INTERNAL ADDITION TWO LARGE SPECIES
# 'C6H101-5+H=>C3H4-A+C3H5-A+H2 +1.0000000E+012 +0.0000000E+000 +0.0000000E+000 !\\AUTHOR: J. P. ORME, H. J. CURRAN,* AND J. M. SIMMIE J. PHYS. CHEM. A 2006, 110, 114-131. INTERNAL ADDITION TWO LARGE SPECIES'
1000000000000 | 0 | 0 | C6H101-5+H==>C3H4-A+C3H5-A+H2 | \\AUTHOR: J. P. ORME, H. J. CURRAN,* AND J. M. SIMMIE J. PHYS. CHEM. A 2006, 110, 114-131. INTERNAL ADDITION TWO LARGE SPECIES
# 'C6H101-5+H<=>C3H5-A+C3H6 +1.0000000E+013 +0.0000000E+000 +0.0000000E+000 !\\AUTHOR: J. P. ORME, H. J. CURRAN,* AND J. M. SIMMIE J. PHYS. CHEM. A 2006, 110, 114-131. INTERNAL ADDITION TWO LARGE SPECIES'
#----------------------------------------------------------------------------------------------------------------------------------
#\ENDSUBMECH: \C6H101-5
#----------------------------------------------------------------------------------------------------------------------------------
#++++++++++++++++++++++++++++++++++++++++++++++++++++++++++++++++++++++++++++++++++++++++++++++++++++++++++++++++++++++++++++++++++++++++++++++++++++++++++++++
#\COMMENTS:
#\WARNINGS:
#\END_KINETICS_MODULE: \C6
#++++++++++++++++++++++++++++++++++++++++++++++++++++++++++++++++++++++++++++++++++++++++++++++++++++++++++++++++++++++++++++++++++++++++++++++++++++++++++++++
#++++++++++++++++++++++++++++++++++++++++++++++++++++++++++++++++++++++++++++++++++++++++++++++++++++++++++++++++++++++++++++++++++++++++++++++++++++++++++++++
#\KINETICS_MODULE: \AROMATIC
#\MODCOMMENTS:
#\MODWARNINGS:
#\MODSUBMECHS:
#++++++++++++++++++++++++++++++++++++++++++++++++++++++++++++++++++++++++++++++++++++++++++++++++++++++++++++++++++++++++++++++++++++++++++++++++++++++++++++++
#----------------------------------------------------------------------------------------------------------------------------------
#\SUBMECH: \CORE_TO_AROMATIC_LINKERS
#\MECHCOMMENTS: THESE REACTIONS MAY FORM A LINK BETWEEN THE C2/C3/C4 MECHANISM AND THE AROMATIC MECHANISM. THEY ARE STANDALONE WITHIN AROMATIC MODULE, BUT ARE REQUIRED IF ADDING AROMATIC CHEMISTRY TO THE CORE MECHANISM.
#\MECHCOMMENTS: PROBABLY NEED A BETTER NAME FOR THIS SUBMECH.
#\MECHWARNINGS:
#----------------------------------------------------------------------------------------------------------------------------------
#___________________________________________________________________________________________________________
#\REACTIONCLASS: \MISC \A \N \EA
#___________________________________________________________________________________________________________
10000000000000 | 0 | 0 | C6H101-5+H=C3H5-A+C3H6 | \\AUTHOR: J. P. ORME, H. J. CURRAN,* AND J. M. SIMMIE J. PHYS. CHEM. A 2006, 110, 114-131. INTERNAL ADDITION TWO LARGE SPECIES
# 'L-C6H4+H<=>C-C6H4+H +1.4000000E+054 -1.1700000E+001 +3.4500000E+004 !\\AUTHOR: J. P. ORME, H. J. CURRAN,* AND J. M. SIMMIE J. PHYS. CHEM. A 2006, 110, 114-131. INTERNAL ADDITION TWO LARGE SPECIES'
1.4e+54 | -11.7 | 34500 | L-C6H4+H=C-C6H4+H | \\AUTHOR: J. P. ORME, H. J. CURRAN,* AND J. M. SIMMIE J. PHYS. CHEM. A 2006, 110, 114-131. INTERNAL ADDITION TWO LARGE SPECIES
# 'C-C6H4+H<=>C6H5 +2.4000000E+060 -1.3660000E+001 +2.9500000E+004 !\\AUTHOR: J. P. ORME, H. J. CURRAN,* AND J. M. SIMMIE J. PHYS. CHEM. A 2006, 110, 114-131. INTERNAL ADDITION TWO LARGE SPECIES'
2.4e+60 | -13.66 | 29500 | C-C6H4+H=C6H5 | \\AUTHOR: J. P. ORME, H. J. CURRAN,* AND J. M. SIMMIE J. PHYS. CHEM. A 2006, 110, 114-131. INTERNAL ADDITION TWO LARGE SPECIES
# 'L-C6H4+H<=>C6H5 +1.7000000E+078 -1.9720000E+001 +3.1400000E+004 !\\AUTHOR: J. P. ORME, H. J. CURRAN,* AND J. M. SIMMIE J. PHYS. CHEM. A 2006, 110, 114-131. INTERNAL ADDITION TWO LARGE SPECIES'
1.7e+78 | -19.72 | 31400 | L-C6H4+H=C6H5 | \\AUTHOR: J. P. ORME, H. J. CURRAN,* AND J. M. SIMMIE J. PHYS. CHEM. A 2006, 110, 114-131. INTERNAL ADDITION TWO LARGE SPECIES
# 'C6H3+H<=>L-C6H4 +3.4000000E+043 -9.0100000E+000 +1.2120000E+004 !\\AUTHOR: J. P. ORME, H. J. CURRAN,* AND J. M. SIMMIE J. PHYS. CHEM. A 2006, 110, 114-131. INTERNAL ADDITION TWO LARGE SPECIES'
3.4e+43 | -9.01 | 12120 | C6H3+H=L-C6H4 | \\AUTHOR: J. P. ORME, H. J. CURRAN,* AND J. M. SIMMIE J. PHYS. CHEM. A 2006, 110, 114-131. INTERNAL ADDITION TWO LARGE SPECIES
# 'L-C6H4+H<=>C6H3+H2 +1.3300000E+006 +2.5300000E+000 +9.2400000E+003 !\\AUTHOR: J. P. ORME, H. J. CURRAN,* AND J. M. SIMMIE J. PHYS. CHEM. A 2006, 110, 114-131. INTERNAL ADDITION TWO LARGE SPECIES'
1330000 | 2.53 | 9240 | L-C6H4+H=C6H3+H2 | \\AUTHOR: J. P. ORME, H. J. CURRAN,* AND J. M. SIMMIE J. PHYS. CHEM. A 2006, 110, 114-131. INTERNAL ADDITION TWO LARGE SPECIES
# 'L-C6H4+OH<=>C6H3+H2O +3.1000000E+006 +2.0000000E+000 +4.3000000E+002 !\\AUTHOR: J. P. ORME, H. J. CURRAN,* AND J. M. SIMMIE J. PHYS. CHEM. A 2006, 110, 114-131. INTERNAL ADDITION TWO LARGE SPECIES'
3100000 | 2 | 430 | L-C6H4+OH=C6H3+H2O | \\AUTHOR: J. P. ORME, H. J. CURRAN,* AND J. M. SIMMIE J. PHYS. CHEM. A 2006, 110, 114-131. INTERNAL ADDITION TWO LARGE SPECIES
# 'C6H2+H<=>C6H3 +1.1000000E+030 -4.9200000E+000 +1.0800000E+004 !\\AUTHOR: J. P. ORME, H. J. CURRAN,* AND J. M. SIMMIE J. PHYS. CHEM. A 2006, 110, 114-131. INTERNAL ADDITION TWO LARGE SPECIES'
1.1e+30 | -4.92 | 10800 | C6H2+H=C6H3 | \\AUTHOR: J. P. ORME, H. J. CURRAN,* AND J. M. SIMMIE J. PHYS. CHEM. A 2006, 110, 114-131. INTERNAL ADDITION TWO LARGE SPECIES
# 'C6H3+H<=>C6H2+H2 +3.0000000E+013 +0.0000000E+000 +0.0000000E+000 !\\AUTHOR: J. P. ORME, H. J. CURRAN,* AND J. M. SIMMIE J. PHYS. CHEM. A 2006, 110, 114-131. INTERNAL ADDITION TWO LARGE SPECIES'
30000000000000 | 0 | 0 | C6H3+H=C6H2+H2 | \\AUTHOR: J. P. ORME, H. J. CURRAN,* AND J. M. SIMMIE J. PHYS. CHEM. A 2006, 110, 114-131. INTERNAL ADDITION TWO LARGE SPECIES
# 'C6H3+OH<=>C6H2+H2O +4.0000000E+012 +0.0000000E+000 +0.0000000E+000 !\\AUTHOR: J. P. ORME, H. J. CURRAN,* AND J. M. SIMMIE J. PHYS. CHEM. A 2006, 110, 114-131. INTERNAL ADDITION TWO LARGE SPECIES'
4000000000000 | 0 | 0 | C6H3+OH=C6H2+H2O | \\AUTHOR: J. P. ORME, H. J. CURRAN,* AND J. M. SIMMIE J. PHYS. CHEM. A 2006, 110, 114-131. INTERNAL ADDITION TWO LARGE SPECIES
# 'C6H3+H<=>C4H2+C2H2 +2.8000000E+023 -2.5500000E+000 +1.0780000E+004 !\\AUTHOR: J. P. ORME, H. J. CURRAN,* AND J. M. SIMMIE J. PHYS. CHEM. A 2006, 110, 114-131. INTERNAL ADDITION TWO LARGE SPECIES'
#----------------------------------------------------------------------------------------------------------------------------------
#\ENDSUBMECH: \CORE_TO_AROMATIC_LINKERS
#----------------------------------------------------------------------------------------------------------------------------------
#----------------------------------------------------------------------------------------------------------------------------------
#\SUBMECH: \C6H6
#\MECHCOMMENTS:
#\MECHWARNINGS:
#----------------------------------------------------------------------------------------------------------------------------------
#___________________________________________________________________________________________________________
#\REACTIONCLASS: \UNIMOL \A \N \EA
#___________________________________________________________________________________________________________
2.8e+23 | -2.55 | 10780 | C6H3+H=C4H2+C2H2 | \\AUTHOR: J. P. ORME, H. J. CURRAN,* AND J. M. SIMMIE J. PHYS. CHEM. A 2006, 110, 114-131. INTERNAL ADDITION TWO LARGE SPECIES
# 'C6H5+H(+M)<=>C6H6(+M) +1.0000000E+014 +0.0000000E+000 +0.0000000E+000 !\\AUTHOR: J. P. ORME, H. J. CURRAN,* AND J. M. SIMMIE J. PHYS. CHEM. A 2006, 110, 114-131. INTERNAL ADDITION TWO LARGE SPECIES'
# | 'LOW / +6.6000000E+075 -1.6300000E+001 +7.0000000E+003 /'
# | 'TROE / +1.0000000E+000 +1.0000000E-001 +5.8490000E+002 +6.1130000E+003 /'
# | 'H2 / 2.000 / H2O / 6.000 / CH4 / 2.000 / CO / 1.500 / CO2 / 2.000 /'
100000000000000 | 0 | 0 | C6H5+H+M[TROE;+6.6000000E+075;-1.6300000E+001;7000;1;+1.0000000E-001;+5.8490000E+002;6113;H2(2);H2O(6);CH4(2);CO(1.500);CO2(2)]=C6H6 | \\AUTHOR: J. P. ORME, H. J. CURRAN,* AND J. M. SIMMIE J. PHYS. CHEM. A 2006, 110, 114-131. INTERNAL ADDITION TWO LARGE SPECIES
# 'FULVENE<=>C6H6 +2.9500000E+031 -4.9700000E+000 +8.8470000E+004 !3RD BODY COLLIDER EFFICIENCIES'
2.95e+31 | -4.97 | 88470 | FULVENE=C6H6 | 3RD BODY COLLIDER EFFICIENCIES
# 'FULVENE<=>C6H5+H +8.5110000E+024 -2.5050000E+000 +1.1333000E+005 !3RD BODY COLLIDER EFFICIENCIES'
#___________________________________________________________________________________________________________
#\REACTIONCLASS: \R_CAT_ISO \A \N \EA
#___________________________________________________________________________________________________________
8.511e+24 | -2.505 | 113330 | FULVENE=C6H5+H | 3RD BODY COLLIDER EFFICIENCIES
# 'C6H6+H<=>FULVENE+H +8.4300000E+032 -4.9500000E+000 +5.1244000E+004 !3RD BODY COLLIDER EFFICIENCIES'
#___________________________________________________________________________________________________________
#\REACTIONCLASS: \RH_R_ABSTRACTION \A \N \EA
#___________________________________________________________________________________________________________
8.43e+32 | -4.95 | 51244 | C6H6+H=FULVENE+H | 3RD BODY COLLIDER EFFICIENCIES
# 'C6H6+H<=>C6H5+H2 +2.5000000E+014 +0.0000000E+000 +1.6000000E+004 !3RD BODY COLLIDER EFFICIENCIES'
250000000000000 | 0 | 16000 | C6H6+H=C6H5+H2 | 3RD BODY COLLIDER EFFICIENCIES
# 'C6H6+O2<=>C6H5+HO2 +6.3000000E+013 +0.0000000E+000 +6.0000000E+004 !3RD BODY COLLIDER EFFICIENCIES'
63000000000000 | 0 | 60000 | C6H6+O2=C6H5+HO2 | 3RD BODY COLLIDER EFFICIENCIES
# 'C6H6+O<=>C6H5+OH +2.0000000E+013 +0.0000000E+000 +1.4700000E+004 !3RD BODY COLLIDER EFFICIENCIES'
20000000000000 | 0 | 14700 | C6H6+O=C6H5+OH | 3RD BODY COLLIDER EFFICIENCIES
# 'C6H6+OH<=>C6H5+H2O +1.2000000E+000 +4.1000000E+000 -3.0100000E+002 !3RD BODY COLLIDER EFFICIENCIES'
1.2 | 4.1 | -301 | C6H6+OH=C6H5+H2O | 3RD BODY COLLIDER EFFICIENCIES
# 'C6H6+HO2<=>C6H5+H2O2 +5.5000000E+012 +0.0000000E+000 +2.8900000E+004 !3RD BODY COLLIDER EFFICIENCIES'
5500000000000 | 0 | 28900 | C6H6+HO2=C6H5+H2O2 | 3RD BODY COLLIDER EFFICIENCIES
# 'C6H6+CH3<=>C6H5+CH4 +7.3200000E+012 +0.0000000E+000 +1.8920000E+004 !3RD BODY COLLIDER EFFICIENCIES'
7320000000000 | 0 | 18920 | C6H6+CH3=C6H5+CH4 | 3RD BODY COLLIDER EFFICIENCIES
# 'C6H5+CH2O<=>C6H6+HCO +8.5500000E+004 +2.1900000E+000 +3.8000000E+001 !3RD BODY COLLIDER EFFICIENCIES'
#___________________________________________________________________________________________________________
#\REACTIONCLASS: \R_R_ABSTRACTION \A \N \EA
#___________________________________________________________________________________________________________
85500 | 2.19 | 38 | C6H5+CH2O=C6H6+HCO | 3RD BODY COLLIDER EFFICIENCIES
# 'C6H5+HCO<=>C6H6+CO +8.5500000E+004 +2.1900000E+000 +3.8000000E+001 !3RD BODY COLLIDER EFFICIENCIES'
#___________________________________________________________________________________________________________
#\REACTIONCLASS: \RADICAL_DECOMPOSITION \A \N \EA
#___________________________________________________________________________________________________________
85500 | 2.19 | 38 | C6H5+HCO=C6H6+CO | 3RD BODY COLLIDER EFFICIENCIES
# 'C6H5=>H+C4H2+C2H2 +4.3000000E+012 +6.2000000E-001 +7.7294000E+004 !3RD BODY COLLIDER EFFICIENCIES'
#___________________________________________________________________________________________________________
#\REACTIONCLASS: \R_ADDITION \A \N \EA
#___________________________________________________________________________________________________________
4300000000000 | 0.62 | 77294 | C6H5==>H+C4H2+C2H2 | 3RD BODY COLLIDER EFFICIENCIES
# 'C6H6+O<=>C6H5O+H +2.2000000E+013 +0.0000000E+000 +4.5300000E+003 !3RD BODY COLLIDER EFFICIENCIES'
22000000000000 | 0 | 4530 | C6H6+O=C6H5O+H | 3RD BODY COLLIDER EFFICIENCIES
# 'C6H6+OH<=>C6H5OH+H +1.3200000E+002 +3.2500000E+000 +5.5900000E+003 !3RD BODY COLLIDER EFFICIENCIES'
#___________________________________________________________________________________________________________
#\REACTIONCLASS: \R_HO2 \A \N \EA
#___________________________________________________________________________________________________________
132 | 3.25 | 5590 | C6H6+OH=C6H5OH+H | 3RD BODY COLLIDER EFFICIENCIES
# 'C6H5+HO2<=>C6H5O+OH +5.0000000E+012 +0.0000000E+000 +0.0000000E+000 !3RD BODY COLLIDER EFFICIENCIES'
#___________________________________________________________________________________________________________
#\REACTIONCLASS: \R_O2 \A \N \EA
#___________________________________________________________________________________________________________
5000000000000 | 0 | 0 | C6H5+HO2=C6H5O+OH | 3RD BODY COLLIDER EFFICIENCIES
# 'C6H5+O2<=>C6H5O+O +2.6000000E+013 +0.0000000E+000 +6.1200000E+003 !3RD BODY COLLIDER EFFICIENCIES'
26000000000000 | 0 | 6120 | C6H5+O2=C6H5O+O | 3RD BODY COLLIDER EFFICIENCIES
# 'C6H5+O2<=>O-C6H4O2+H +3.0000000E+013 +0.0000000E+000 +8.9800000E+003 !3RD BODY COLLIDER EFFICIENCIES'
30000000000000 | 0 | 8980 | C6H5+O2=O-C6H4O2+H | 3RD BODY COLLIDER EFFICIENCIES
# 'C6H5+O2<=>C6H5OO +1.8600000E+013 -2.2000000E-001 -7.1100000E+002 !3RD BODY COLLIDER EFFICIENCIES'
18600000000000 | -0.22 | -711 | C6H5+O2=C6H5OO | 3RD BODY COLLIDER EFFICIENCIES
# 'C6H5OO<=>C6H5O+O +1.2700000E+015 -2.4600000E-001 +3.8536000E+004 !3RD BODY COLLIDER EFFICIENCIES'
1270000000000000 | -0.246 | 38536 | C6H5OO=C6H5O+O | 3RD BODY COLLIDER EFFICIENCIES
# 'C6H5O+OH<=>C6H5OOH +2.0000000E+013 +0.0000000E+000 +0.0000000E+000 !3RD BODY COLLIDER EFFICIENCIES'
#----------------------------------------------------------------------------------------------------------------------------------
#\ENDSUBMECH: \C6H6
#----------------------------------------------------------------------------------------------------------------------------------
#----------------------------------------------------------------------------------------------------------------------------------
#\SUBMECH: \C6H5OH
#\MECHCOMMENTS:
#\MECHWARNINGS:
#----------------------------------------------------------------------------------------------------------------------------------
#___________________________________________________________________________________________________________
#\REACTIONCLASS: \UNIMOL \A \N \EA
#___________________________________________________________________________________________________________
20000000000000 | 0 | 0 | C6H5O+OH=C6H5OOH | 3RD BODY COLLIDER EFFICIENCIES
# 'C6H5O+H(+M)<=>C6H5OH(+M) +2.0000000E+014 +0.0000000E+000 +0.0000000E+000 !3RD BODY COLLIDER EFFICIENCIES'
# | 'LOW / +1.0000000E+094 -2.1840000E+001 +1.3880000E+004 /'
# | 'TROE / +4.3000000E-002 +3.0420000E+002 +6.0000000E+004 +5.8960000E+003 /'
200000000000000 | 0 | 0 | C6H5O+H+M[TROE;+1.0000000E+094;-2.1840000E+001;+1.3880000E+004;+4.3000000E-002;+3.0420000E+002;+6.0000000E+004;5896]=C6H5OH | 3RD BODY COLLIDER EFFICIENCIES
# 'C6H4OH+H<=>C6H5OH +1.0000000E+014 +0.0000000E+000 +0.0000000E+000 !TROE PARAMETERS'
100000000000000 | 0 | 0 | C6H4OH+H=C6H5OH | TROE PARAMETERS
# 'C6H5OH<=>C5H6+CO +4.3100000E+015 -6.1000000E-001 +7.4115000E+004 !TROE PARAMETERS'
#___________________________________________________________________________________________________________
#\REACTIONCLASS: \RH_R_ABSTRACTION \A \N \EA
#___________________________________________________________________________________________________________
4310000000000000 | -0.61 | 74115 | C6H5OH=C5H6+CO | TROE PARAMETERS
# 'C6H5OH+H<=>C6H5O+H2 +1.2000000E+014 +0.0000000E+000 +1.2400000E+004 !TROE PARAMETERS'
120000000000000 | 0 | 12400 | C6H5OH+H=C6H5O+H2 | TROE PARAMETERS
# 'C6H5OH+O2<=>C6H5O+HO2 +1.0000000E+013 +0.0000000E+000 +3.8800000E+004 !TROE PARAMETERS'
10000000000000 | 0 | 38800 | C6H5OH+O2=C6H5O+HO2 | TROE PARAMETERS
# 'C6H5OH+O<=>C6H5O+OH +1.3000000E+013 +0.0000000E+000 +2.9000000E+003 !TROE PARAMETERS'
13000000000000 | 0 | 2900 | C6H5OH+O=C6H5O+OH | TROE PARAMETERS
# 'C6H5OH+OH<=>C6H5O+H2O +1.4000000E+008 +1.4000000E+000 -9.6000000E+002 !TROE PARAMETERS'
140000000 | 1.4 | -960 | C6H5OH+OH=C6H5O+H2O | TROE PARAMETERS
# 'C6H5OH+HO2<=>C6H5O+H2O2 +1.0000000E+012 +0.0000000E+000 +1.0000000E+004 !TROE PARAMETERS'
1000000000000 | 0 | 10000 | C6H5OH+HO2=C6H5O+H2O2 | TROE PARAMETERS
# 'C6H5OH+CH3<=>C6H5O+CH4 +1.8000000E+011 +0.0000000E+000 +7.7000000E+003 !TROE PARAMETERS'
180000000000 | 0 | 7700 | C6H5OH+CH3=C6H5O+CH4 | TROE PARAMETERS
# 'C6H5OH+C3H5-A<=>C6H5O+C3H6 +4.9000000E+011 +0.0000000E+000 +9.4000000E+003 !TROE PARAMETERS'
490000000000 | 0 | 9400 | C6H5OH+C3H5-A=C6H5O+C3H6 | TROE PARAMETERS
# 'C6H5OH+C4H5-I<=>C6H5O+C4H6 +4.9000000E+011 +0.0000000E+000 +9.4000000E+003 !TROE PARAMETERS'
490000000000 | 0 | 9400 | C6H5OH+C4H5-I=C6H5O+C4H6 | TROE PARAMETERS
# 'C6H5OH+C6H5<=>C6H5O+C6H6 +4.9000000E+012 +0.0000000E+000 +4.4000000E+003 !TROE PARAMETERS'
4900000000000 | 0 | 4400 | C6H5OH+C6H5=C6H5O+C6H6 | TROE PARAMETERS
# 'C6H5OH+C6H5OO<=>C6H5O+C6H5OOH +1.3300000E+011 +0.0000000E+000 +1.4000000E+004 !TROE PARAMETERS'
133000000000 | 0 | 14000 | C6H5OH+C6H5OO=C6H5O+C6H5OOH | TROE PARAMETERS
# 'C6H5OH+H<=>C6H4OH+H2 +1.7000000E+014 +0.0000000E+000 +1.6000000E+004 !TROE PARAMETERS'
170000000000000 | 0 | 16000 | C6H5OH+H=C6H4OH+H2 | TROE PARAMETERS
# 'C6H5OH+O<=>C6H4OH+OH +2.0000000E+013 +0.0000000E+000 +1.4700000E+004 !TROE PARAMETERS'
20000000000000 | 0 | 14700 | C6H5OH+O=C6H4OH+OH | TROE PARAMETERS
# 'C6H5OH+OH<=>C6H4OH+H2O +1.4000000E+013 +0.0000000E+000 +4.6000000E+003 !TROE PARAMETERS'
14000000000000 | 0 | 4600 | C6H5OH+OH=C6H4OH+H2O | TROE PARAMETERS
# 'C6H5OH+HO2<=>C6H4OH+H2O2 +4.0000000E+011 +0.0000000E+000 +2.8900000E+004 !TROE PARAMETERS'
400000000000 | 0 | 28900 | C6H5OH+HO2=C6H4OH+H2O2 | TROE PARAMETERS
# 'C6H5OH+CH3<=>C6H4OH+CH4 +2.0000000E+012 +0.0000000E+000 +1.5000000E+004 !TROE PARAMETERS'
#___________________________________________________________________________________________________________
#\REACTIONCLASS: \R_ADDITION\O \A \N \EA
#___________________________________________________________________________________________________________
2000000000000 | 0 | 15000 | C6H5OH+CH3=C6H4OH+CH4 | TROE PARAMETERS
# 'C6H5OH+O<=>OC6H4OH+H +1.6000000E+013 +0.0000000E+000 +3.4000000E+003 !TROE PARAMETERS'
#___________________________________________________________________________________________________________
#\REACTIONCLASS: \R_DECOMPOSITION \A \N \EA
#___________________________________________________________________________________________________________
16000000000000 | 0 | 3400 | C6H5OH+O=OC6H4OH+H | TROE PARAMETERS
# 'C6H5O<=>CO+C5H5 +2.0000000E+011 +0.0000000E+000 +4.3900000E+004 !TROE PARAMETERS'
#___________________________________________________________________________________________________________
#\REACTIONCLASS: \R_R_PRODUCTS \A \N \EA
#___________________________________________________________________________________________________________
200000000000 | 0 | 43900 | C6H5O=CO+C5H5 | TROE PARAMETERS
# 'C6H5O+H<=>CO+C5H6 +1.0000000E+013 +0.0000000E+000 +0.0000000E+000 !TROE PARAMETERS'
10000000000000 | 0 | 0 | C6H5O+H=CO+C5H6 | TROE PARAMETERS
# 'C6H5O+O<=>C5H5+CO2 +1.0000000E+013 +0.0000000E+000 +0.0000000E+000 !TROE PARAMETERS'
10000000000000 | 0 | 0 | C6H5O+O=C5H5+CO2 | TROE PARAMETERS
# 'C6H5O+O<=>OC6H4OH +2.6000000E+010 +4.7000000E-001 +8.0000000E+002 !TROE PARAMETERS'
#___________________________________________________________________________________________________________
#\REACTIONCLASS: \R_O2_PRODUCTS \A \N \EA
#___________________________________________________________________________________________________________
26000000000 | 0.47 | 800 | C6H5O+O=OC6H4OH | TROE PARAMETERS
# 'C6H4OH+O2<=>OC6H4OH+O +2.1000000E+013 +0.0000000E+000 +6.1000000E+003 !TROE PARAMETERS'
21000000000000 | 0 | 6100 | C6H4OH+O2=OC6H4OH+O | TROE PARAMETERS
# 'OC6H4OH<=>C5H4OH+CO +7.4000000E+011 +0.0000000E+000 +4.3800000E+004 !TROE PARAMETERS'
#___________________________________________________________________________________________________________
#\REACTIONCLASS: \R_O_PRODUCTS \A \N \EA
#___________________________________________________________________________________________________________
740000000000 | 0 | 43800 | OC6H4OH=C5H4OH+CO | TROE PARAMETERS
# 'C6H5O+O<=>P-C6H4O2+H +4.2500000E+013 +0.0000000E+000 +0.0000000E+000 !TROE PARAMETERS'
42500000000000 | 0 | 0 | C6H5O+O=P-C6H4O2+H | TROE PARAMETERS
# 'C6H5O+O<=>O-C6H4O2+H +8.5000000E+013 +0.0000000E+000 +0.0000000E+000 !TROE PARAMETERS'
#___________________________________________________________________________________________________________
#\REACTIONCLASS: \R_HO2_PRODUCTS \A \N \EA
#___________________________________________________________________________________________________________
85000000000000 | 0 | 0 | C6H5O+O=O-C6H4O2+H | TROE PARAMETERS
# 'C6H5O+HO2<=>O-OC6H5OJ+OH +2.0000000E+012 +0.0000000E+000 +0.0000000E+000 !TROE PARAMETERS'
2000000000000 | 0 | 0 | C6H5O+HO2=O-OC6H5OJ+OH | TROE PARAMETERS
# 'P-C6H4O2+H<=>P-OC6H5OJ +4.0000000E+012 +0.0000000E+000 +9.7400000E+003 !TROE PARAMETERS'
4000000000000 | 0 | 9740 | P-C6H4O2+H=P-OC6H5OJ | TROE PARAMETERS
# 'O-C6H4O2+H<=>O-OC6H5OJ +4.0000000E+012 +0.0000000E+000 +6.9600000E+003 !TROE PARAMETERS'
#===========================================================================================================
#\SUBSPECIES: O-C6H4O2\P-C6H4O2
#===========================================================================================================
#___________________________________________________________________________________________________________
#\REACTIONCLASS: \UNIMOL \A \N \EA
#___________________________________________________________________________________________________________
4000000000000 | 0 | 6960 | O-C6H4O2+H=O-OC6H5OJ | TROE PARAMETERS
# 'O-C6H4O2<=>C5H4O+CO +1.0000000E+012 +0.0000000E+000 +4.0000000E+004 !TROE PARAMETERS'
1000000000000 | 0 | 40000 | O-C6H4O2=C5H4O+CO | TROE PARAMETERS
# 'P-C6H4O2<=>C5H4O+CO +3.7000000E+011 +0.0000000E+000 +5.9000000E+004 !TROE PARAMETERS'
370000000000 | 0 | 59000 | P-C6H4O2=C5H4O+CO | TROE PARAMETERS
# 'P-C6H3O2+H<=>P-C6H4O2 +1.0000000E+014 +0.0000000E+000 +0.0000000E+000 !TROE PARAMETERS'
#___________________________________________________________________________________________________________
#\REACTIONCLASS: \RH_R_ABSTRACTION \A \N \EA
#___________________________________________________________________________________________________________
100000000000000 | 0 | 0 | P-C6H3O2+H=P-C6H4O2 | TROE PARAMETERS
# 'P-C6H4O2+H<=>P-C6H3O2+H2 +2.0000000E+012 +0.0000000E+000 +8.1000000E+003 !TROE PARAMETERS'
2000000000000 | 0 | 8100 | P-C6H4O2+H=P-C6H3O2+H2 | TROE PARAMETERS
# 'P-C6H4O2+O<=>P-C6H3O2+OH +1.4000000E+013 +0.0000000E+000 +1.4700000E+004 !TROE PARAMETERS'
14000000000000 | 0 | 14700 | P-C6H4O2+O=P-C6H3O2+OH | TROE PARAMETERS
# 'P-C6H4O2+OH<=>P-C6H3O2+H2O +1.0000000E+006 +2.0000000E+000 +4.0000000E+003 !TROE PARAMETERS'
#___________________________________________________________________________________________________________
#\REACTIONCLASS: \RADICAL_ADDITION \A \N \EA
#___________________________________________________________________________________________________________
1000000 | 2 | 4000 | P-C6H4O2+OH=P-C6H3O2+H2O | TROE PARAMETERS
# 'P-C6H4O2+H<=>C5H5O+CO +2.5000000E+013 +0.0000000E+000 +4.7000000E+003 !TROE PARAMETERS'
25000000000000 | 0 | 4700 | P-C6H4O2+H=C5H5O+CO | TROE PARAMETERS
# 'P-C6H4O2+O=>2CO+C2H2+CH2CO +3.0000000E+013 +0.0000000E+000 +5.0000000E+003 !TROE PARAMETERS'
#___________________________________________________________________________________________________________
#\REACTIONCLASS: \R_R_PRODUCTS \A \N \EA
#___________________________________________________________________________________________________________
30000000000000 | 0 | 5000 | P-C6H4O2+O==>2CO+C2H2+CH2CO | TROE PARAMETERS
# 'P-C6H3O2+H<=>2C2H2+2CO +1.0000000E+014 +0.0000000E+000 +0.0000000E+000 !TROE PARAMETERS'
100000000000000 | 0 | 0 | P-C6H3O2+H=2C2H2+2CO | TROE PARAMETERS
# 'P-C6H3O2+O=>C2H2+HCCO+2CO +1.0000000E+014 +0.0000000E+000 +0.0000000E+000 !TROE PARAMETERS'
#===========================================================================================================
#\ENDSUBSPECIES: \O-C6H4O2\P-C6H4O2
#===========================================================================================================
#----------------------------------------------------------------------------------------------------------------------------------
#\ENDSUBMECH: \C6H5OH
#----------------------------------------------------------------------------------------------------------------------------------
#----------------------------------------------------------------------------------------------------------------------------------
#\SUBMECH: \C5H6
#\MECHCOMMENTS: C4H4O IS STILL BEING USED AS NAME FOR BOTH VINYL KETENE AND FURAN, WHICH ARE ISOMERS. KPS UPDATED MUCH OF THIS CHEMISTRY DURING FURANS MECHANISM DEVELOPMENT. INCORPORATE INTO LATES BUTENES BEFORE ALL ARE FINALISED.
#\MECHWARNINGS:
#----------------------------------------------------------------------------------------------------------------------------------
#___________________________________________________________________________________________________________
#\REACTIONCLASS: \AROMATIC_GROWTH \A \N \EA
#___________________________________________________________________________________________________________
100000000000000 | 0 | 0 | P-C6H3O2+O==>C2H2+HCCO+2CO | TROE PARAMETERS
# 'C5H6+C2H3<=>C6H6+CH3 +2.1000000E+067 -1.6080000E+001 +4.2460000E+004 !TROE PARAMETERS'
#___________________________________________________________________________________________________________
#\REACTIONCLASS: \UNIMOL \A \N \EA
#___________________________________________________________________________________________________________
2.1e+67 | -16.08 | 42460 | C5H6+C2H3=C6H6+CH3 | TROE PARAMETERS
# 'C5H5+H(+M)<=>C5H6(+M) +2.6000000E+014 +0.0000000E+000 +0.0000000E+000 !TROE PARAMETERS'
# | 'LOW / +4.4000000E+080 -1.8280000E+001 +1.2994000E+004 /'
# | 'TROE / +6.8000000E-002 +4.0070000E+002 +4.1360000E+003 +5.5020000E+003 /'
# | 'CO / 1.500 / CO2 / 2.000 / H2O / 6.000 / H2 / 2.000 / CH4 / 2.000 /'
260000000000000 | 0 | 0 | C5H5+H+M[TROE;+4.4000000E+080;-1.8280000E+001;+1.2994000E+004;+6.8000000E-002;+4.0070000E+002;4136;5502;CO(1.500);CO2(2);H2O(6);H2(2);CH4(2)]=C5H6 | TROE PARAMETERS
# 'C5H6(+M)<=>C3H4-A+C2H2(+M) +3.8000000E+017 +0.0000000E+000 +1.0400000E+005 !3RD BODY COLLIDER EFFICIENCIES'
# | 'LOW / +1.0000000E+098 -2.2250000E+001 +1.2632150E+005 /'
# | 'TROE / +1.4410000E-001 +5.3580000E+000 +3.2840000E+003 +6.7100000E+009 /'
# | 'CO / 1.500 / CO2 / 2.000 / H2O / 6.000 / H2 / 2.000 / CH4 / 2.000 /'
3.8e+17 | 0 | 104000 | C5H6+M[TROE;+1.0000000E+098;-2.2250000E+001;+1.2632150E+005;+1.4410000E-001;+5.3580000E+000;3284;+6.7100000E+009;CO(1.500);CO2(2);H2O(6);H2(2);CH4(2)]=C3H4-A+C2H2 | 3RD BODY COLLIDER EFFICIENCIES
# 'C#CCVCCJ+H<=>C5H6 +1.0000000E+014 +0.0000000E+000 +0.0000000E+000 !3RD BODY COLLIDER EFFICIENCIES'
#___________________________________________________________________________________________________________
#\REACTIONCLASS: \RH_R_ABSTRACTION \A \N \EA
#___________________________________________________________________________________________________________
100000000000000 | 0 | 0 | C#CCVCCJ+H=C5H6 | 3RD BODY COLLIDER EFFICIENCIES
# 'C5H6+H<=>C5H5+H2 +7.2000000E+013 +0.0000000E+000 +3.5000000E+003 !3RD BODY COLLIDER EFFICIENCIES'
72000000000000 | 0 | 3500 | C5H6+H=C5H5+H2 | 3RD BODY COLLIDER EFFICIENCIES
# 'C5H6+O2<=>C5H5+HO2 +4.0000000E+013 +0.0000000E+000 +3.7150000E+004 !3RD BODY COLLIDER EFFICIENCIES'
40000000000000 | 0 | 37150 | C5H6+O2=C5H5+HO2 | 3RD BODY COLLIDER EFFICIENCIES
# 'C5H6+O<=>C5H5+OH +4.8000000E+004 +2.7100000E+000 +1.1000000E+003 !3RD BODY COLLIDER EFFICIENCIES'
48000 | 2.71 | 1100 | C5H6+O=C5H5+OH | 3RD BODY COLLIDER EFFICIENCIES
# 'C5H6+OH<=>C5H5+H2O +3.0800000E+006 +2.0000000E+000 +0.0000000E+000 !3RD BODY COLLIDER EFFICIENCIES'
3080000 | 2 | 0 | C5H6+OH=C5H5+H2O | 3RD BODY COLLIDER EFFICIENCIES
# 'C5H6+HO2<=>C5H5+H2O2 +1.1000000E+004 +2.6000000E+000 +1.2900000E+004 !3RD BODY COLLIDER EFFICIENCIES'
11000 | 2.6 | 12900 | C5H6+HO2=C5H5+H2O2 | 3RD BODY COLLIDER EFFICIENCIES
# 'C5H6+CH3<=>C5H5+CH4 +1.8000000E-001 +4.0000000E+000 +0.0000000E+000 !3RD BODY COLLIDER EFFICIENCIES'
0.18 | 4 | 0 | C5H6+CH3=C5H5+CH4 | 3RD BODY COLLIDER EFFICIENCIES
# 'C5H6+HCO<=>C5H5+CH2O +1.0800000E+008 +1.9000000E+000 +1.6000000E+004 !3RD BODY COLLIDER EFFICIENCIES'
108000000 | 1.9 | 16000 | C5H6+HCO=C5H5+CH2O | 3RD BODY COLLIDER EFFICIENCIES
# 'C5H6+C2H3<=>C5H5+C2H4 +1.2000000E-001 +4.0000000E+000 +0.0000000E+000 !3RD BODY COLLIDER EFFICIENCIES'
0.12 | 4 | 0 | C5H6+C2H3=C5H5+C2H4 | 3RD BODY COLLIDER EFFICIENCIES
# 'C5H6+C3H5-A<=>C5H5+C3H6 +5.5000000E+010 +0.0000000E+000 +5.5050000E+003 !3RD BODY COLLIDER EFFICIENCIES'
55000000000 | 0 | 5505 | C5H6+C3H5-A=C5H5+C3H6 | 3RD BODY COLLIDER EFFICIENCIES
# 'C5H6+C4H5-I<=>C5H5+C4H6 +6.0000000E+012 +0.0000000E+000 +0.0000000E+000 !3RD BODY COLLIDER EFFICIENCIES'
6000000000000 | 0 | 0 | C5H6+C4H5-I=C5H5+C4H6 | 3RD BODY COLLIDER EFFICIENCIES
# 'C5H6+C4H5-N<=>C5H5+C4H6 +6.0000000E+012 +0.0000000E+000 +0.0000000E+000 !3RD BODY COLLIDER EFFICIENCIES'
6000000000000 | 0 | 0 | C5H6+C4H5-N=C5H5+C4H6 | 3RD BODY COLLIDER EFFICIENCIES
# 'C5H6+C6H5<=>C5H5+C6H6 +1.0000000E-001 +4.0000000E+000 +0.0000000E+000 !3RD BODY COLLIDER EFFICIENCIES'
0.1 | 4 | 0 | C5H6+C6H5=C5H5+C6H6 | 3RD BODY COLLIDER EFFICIENCIES
# 'C5H6+C6H5O<=>C5H5+C6H5OH +3.1600000E+011 +0.0000000E+000 +8.0000000E+003 !3RD BODY COLLIDER EFFICIENCIES'
316000000000 | 0 | 8000 | C5H6+C6H5O=C5H5+C6H5OH | 3RD BODY COLLIDER EFFICIENCIES
# 'C5H6+C5H5<=>C6H6+C4H5-N +5.0000000E+009 +0.0000000E+000 +0.0000000E+000 !3RD BODY COLLIDER EFFICIENCIES'
#___________________________________________________________________________________________________________
#\REACTIONCLASS: \RADICAL_ADDITION \A \N \EA
#___________________________________________________________________________________________________________
5000000000 | 0 | 0 | C5H6+C5H5=C6H6+C4H5-N | 3RD BODY COLLIDER EFFICIENCIES
# 'C5H6+H<=>C2H2+C3H5-A +1.5480000E+037 -6.1800000E+000 +3.2890000E+004 !3RD BODY COLLIDER EFFICIENCIES'
1.548e+37 | -6.18 | 32890 | C5H6+H=C2H2+C3H5-A | 3RD BODY COLLIDER EFFICIENCIES
# 'C5H6+H<=>C5H7 +2.4000000E+073 -1.7850000E+001 +3.1500000E+004 !3RD BODY COLLIDER EFFICIENCIES'
2.4e+73 | -17.85 | 31500 | C5H6+H=C5H7 | 3RD BODY COLLIDER EFFICIENCIES
# 'C5H6+O<=>C5H5O+H +8.9000000E+012 -1.5000000E-001 +5.9000000E+002 !3RD BODY COLLIDER EFFICIENCIES'
#DUP FOUND AND IGNORED.
8900000000000 | -0.15 | 590 | C5H6+O=C5H5O+H | 3RD BODY COLLIDER EFFICIENCIES
# 'C5H6+O<=>C5H5O+H +5.6000000E+012 -6.0000000E-002 +2.0000000E+002 !3RD BODY COLLIDER EFFICIENCIES'
#DUP FOUND AND IGNORED.
5600000000000 | -0.06 | 200 | C5H6+O=C5H5O+H | 3RD BODY COLLIDER EFFICIENCIES
# 'C5H6+H<=>CVCCJCVC +1.1000000E+014 -1.6000000E-001 +3.1000000E+003 !3RD BODY COLLIDER EFFICIENCIES'
110000000000000 | -0.16 | 3100 | C5H6+H=CVCCJCVC | 3RD BODY COLLIDER EFFICIENCIES
# 'C5H6+OH<=>CVCCJCVCOH +1.1000000E+013 -7.0000000E-002 +8.7000000E+002 !3RD BODY COLLIDER EFFICIENCIES'
11000000000000 | -0.07 | 870 | C5H6+OH=CVCCJCVCOH | 3RD BODY COLLIDER EFFICIENCIES
# 'CVCCJCVCOH+O2<=>HOCVCCVO+CH2CHO +1.2000000E+036 -7.2500000E+000 +3.3600000E+004 !3RD BODY COLLIDER EFFICIENCIES'
#===========================================================================================================
#\SUBSPECIES: \C5H7
#===========================================================================================================
#___________________________________________________________________________________________________________
#\REACTIONCLASS: \RADICAL_DECOMPOSITION \A \N \EA
#___________________________________________________________________________________________________________
1.2e+36 | -7.25 | 33600 | CVCCJCVCOH+O2=HOCVCCVO+CH2CHO | 3RD BODY COLLIDER EFFICIENCIES
# 'C5H7<=>CVCCJCVC +3.2000000E+015 +0.0000000E+000 +3.9500000E+004 !3RD BODY COLLIDER EFFICIENCIES'
3200000000000000 | 0 | 39500 | C5H7=CVCCJCVC | 3RD BODY COLLIDER EFFICIENCIES
# 'CVCCJCVC<=>CVCCVCCJ +5.4000000E+011 -7.0000000E-001 +6.0000000E+001 !3RD BODY COLLIDER EFFICIENCIES'
#\WARNING: CVCCVCCJ+H<=>CVCCVCC 2.300E+020 -1.600 3020.0 !\AUTHOR: !\REF:PRIVATE COMMUNICATION WITH BOZZELLI (ZHONG'S THESIS) !\COMMENT:WARNING 1,3-PENTADIENE HAS BEEN RENAMED IN KZ VERSION. THIS REACTION HAS BEEN GIVEN PRESSURE-DE
540000000000 | -0.7 | 60 | CVCCJCVC=CVCCVCCJ | 3RD BODY COLLIDER EFFICIENCIES
# 'CVCCVCCJ+H(+M)<=>C5H81-3(+M) +2.0000000E+014 +0.0000000E+000 +0.0000000E+000 !3RD BODY COLLIDER EFFICIENCIES'
# | 'LOW / +1.3300000E+060 -1.2000000E+001 +5.9678000E+003 /'
# | 'TROE / +2.0000000E-002 +1.0966000E+003 +1.0966000E+003 +6.8595000E+003 /'
# | 'H2 / 2.000 / H2O / 6.000 / CH4 / 2.000 / CO / 1.500 / CO2 / 2.000 / C2H6 / 3.000 / AR / 0.700 /'
200000000000000 | 0 | 0 | CVCCVCCJ+H+M[TROE;+1.3300000E+060;-12;+5.9678000E+003;+2.0000000E-002;+1.0966000E+003;+1.0966000E+003;+6.8595000E+003;H2(2);H2O(6);CH4(2);CO(1.500);CO2(2);C2H6(3);AR(0.700)]=C5H81-3 | 3RD BODY COLLIDER EFFICIENCIES
# 'CVCCJCVC+O2<=>C2H3CHO+CH2CHO +1.2000000E+036 -7.2500000E+000 +3.3600000E+004 !3RD BODY COLLIDER EFFICIENCIES'
1.2e+36 | -7.25 | 33600 | CVCCJCVC+O2=C2H3CHO+CH2CHO | 3RD BODY COLLIDER EFFICIENCIES
# 'CVCCJCVC+O<=>C2H3CHO+C2H3 +2.0000000E+014 +0.0000000E+000 +0.0000000E+000 !3RD BODY COLLIDER EFFICIENCIES'
#===========================================================================================================
#\ENDSUBSPECIES: \C5H7
#===========================================================================================================
#===========================================================================================================
#\SUBSPECIES: \CVCCCVC
#===========================================================================================================
#___________________________________________________________________________________________________________
#\REACTIONCLASS: \UNIMOL_CHEMACT \A \N \EA
#___________________________________________________________________________________________________________
200000000000000 | 0 | 0 | CVCCJCVC+O=C2H3CHO+C2H3 | 3RD BODY COLLIDER EFFICIENCIES
# 'CVCCVCCJ+H<=>C4H5-N+CH3 +2.9000000E+026 -2.1800000E+000 +3.6770000E+004 !3RD BODY COLLIDER EFFICIENCIES'
#___________________________________________________________________________________________________________
#\REACTIONCLASS: \RH_R_ABSTRACTION \A \N \EA
#___________________________________________________________________________________________________________
2.9e+26 | -2.18 | 36770 | CVCCVCCJ+H=C4H5-N+CH3 | 3RD BODY COLLIDER EFFICIENCIES
# 'C5H81-3+H<=>CVCCVCCJ+H2 +7.0000000E+006 +2.0000000E+000 +5.0000000E+003 !3RD BODY COLLIDER EFFICIENCIES'
7000000 | 2 | 5000 | C5H81-3+H=CVCCVCCJ+H2 | 3RD BODY COLLIDER EFFICIENCIES
# 'C5H81-3+OH<=>CVCCVCCJ+H2O +7.0000000E+006 +2.0000000E+000 +0.0000000E+000 !3RD BODY COLLIDER EFFICIENCIES'
#___________________________________________________________________________________________________________
#\REACTIONCLASS: \RADICAL_ADDITION \A \N \EA
#___________________________________________________________________________________________________________
7000000 | 2 | 0 | C5H81-3+OH=CVCCVCCJ+H2O | 3RD BODY COLLIDER EFFICIENCIES
# 'C5H81-3+H<=>C4H6+CH3 +5.2000000E+071 -1.6380000E+001 +5.1000000E+004 !3RD BODY COLLIDER EFFICIENCIES'
#___________________________________________________________________________________________________________
#\REACTIONCLASS: \R_R_PRODUCTS \A \N \EA
#___________________________________________________________________________________________________________
5.2e+71 | -16.38 | 51000 | C5H81-3+H=C4H6+CH3 | 3RD BODY COLLIDER EFFICIENCIES
# 'CVCCVCCJ+OH<=>CVCCVCCOH +1.5000000E+013 +0.0000000E+000 +0.0000000E+000 !3RD BODY COLLIDER EFFICIENCIES'
15000000000000 | 0 | 0 | CVCCVCCJ+OH=CVCCVCCOH | 3RD BODY COLLIDER EFFICIENCIES
# 'CVCCVCCJ+O2<=>CH2CHCHCHO+CH2O +8.2000000E+010 +1.8000000E-001 +9.1400000E+003 !3RD BODY COLLIDER EFFICIENCIES'
82000000000 | 0.18 | 9140 | CVCCVCCJ+O2=CH2CHCHCHO+CH2O | 3RD BODY COLLIDER EFFICIENCIES
# 'CVCCVCCOH+H<=>C4H6+CH2OH +2.5000000E+034 -6.1200000E+000 +1.6250000E+004 !3RD BODY COLLIDER EFFICIENCIES'
#===========================================================================================================
#\ENDSUBSPECIES: \CVCCCVC
#===========================================================================================================
#___________________________________________________________________________________________________________
#\REACTIONCLASS: \RADICAL_OXIDATION \A \N \EA
#___________________________________________________________________________________________________________
2.5e+34 | -6.12 | 16250 | CVCCVCCOH+H=C4H6+CH2OH | 3RD BODY COLLIDER EFFICIENCIES
# 'C5H7+O2<=>OC5H7O +8.9000000E+024 -3.8000000E+000 +2.0000000E+004 !3RD BODY COLLIDER EFFICIENCIES'
8.9e+24 | -3.8 | 20000 | C5H7+O2=OC5H7O | 3RD BODY COLLIDER EFFICIENCIES
# 'OC5H7O+O2<=>OC4H6O+HOCO +6.3000000E+005 -7.2500000E+000 +3.3600000E+004 !3RD BODY COLLIDER EFFICIENCIES'
630000 | -7.25 | 33600 | OC5H7O+O2=OC4H6O+HOCO | 3RD BODY COLLIDER EFFICIENCIES
# 'OC4H6O+H<=>OC4H5O+H2 +2.3000000E+010 +1.0500000E+000 +3.2790000E+003 !3RD BODY COLLIDER EFFICIENCIES'
23000000000 | 1.05 | 3279 | OC4H6O+H=OC4H5O+H2 | 3RD BODY COLLIDER EFFICIENCIES
# 'OC4H6O+OH<=>OC4H5O+H2O +3.5000000E+009 +1.1800000E+000 -4.4700000E+002 !3RD BODY COLLIDER EFFICIENCIES'
3500000000 | 1.18 | -447 | OC4H6O+OH=OC4H5O+H2O | 3RD BODY COLLIDER EFFICIENCIES
# 'OC4H5O+O2<=>O2CCHOOJ+C2H4 +1.6000000E+045 -9.9200000E+000 +2.0670000E+004 !3RD BODY COLLIDER EFFICIENCIES'
1.6e+45 | -9.92 | 20670 | OC4H5O+O2=O2CCHOOJ+C2H4 | 3RD BODY COLLIDER EFFICIENCIES
# 'O2CCHOOJ<=>HOCO+CO2 +3.0000000E+013 +0.0000000E+000 +4.0000000E+003 !3RD BODY COLLIDER EFFICIENCIES'
#___________________________________________________________________________________________________________
#\REACTIONCLASS: \R_R_ABSTRACTION \A \N \EA
#___________________________________________________________________________________________________________
30000000000000 | 0 | 4000 | O2CCHOOJ=HOCO+CO2 | 3RD BODY COLLIDER EFFICIENCIES
# 'C5H7+H<=>C5H6+H2 +3.6000000E+012 +0.0000000E+000 +0.0000000E+000 !3RD BODY COLLIDER EFFICIENCIES'
3600000000000 | 0 | 0 | C5H7+H=C5H6+H2 | 3RD BODY COLLIDER EFFICIENCIES
# 'C5H7+O<=>C5H6+OH +1.0000000E+013 +0.0000000E+000 +0.0000000E+000 !3RD BODY COLLIDER EFFICIENCIES'
10000000000000 | 0 | 0 | C5H7+O=C5H6+OH | 3RD BODY COLLIDER EFFICIENCIES
# 'C5H7+OH<=>C5H6+H2O +2.4000000E+013 +0.0000000E+000 +0.0000000E+000 !3RD BODY COLLIDER EFFICIENCIES'
24000000000000 | 0 | 0 | C5H7+OH=C5H6+H2O | 3RD BODY COLLIDER EFFICIENCIES
# 'C5H6+HO2<=>C5H7+O2 +1.3000000E+015 -1.0700000E+000 +9.5300000E+003 !3RD BODY COLLIDER EFFICIENCIES'
#===========================================================================================================
#\ENDSUBSPECIES: \C5H7
#===========================================================================================================
#===========================================================================================================
#\SUBSPECIES: \HOCVCCVO
#===========================================================================================================
#___________________________________________________________________________________________________________
#\REACTIONCLASS: \RH_R_ABSTRACTION \A \N \EA
#___________________________________________________________________________________________________________
1300000000000000 | -1.07 | 9530 | C5H6+HO2=C5H7+O2 | 3RD BODY COLLIDER EFFICIENCIES
# 'HOCVCCVO+OH<=>HOCVCCJVO+H2O +2.6900000E+010 +7.6000000E-001 -3.4000000E+002 !3RD BODY COLLIDER EFFICIENCIES'
26900000000 | 0.76 | -340 | HOCVCCVO+OH=HOCVCCJVO+H2O | 3RD BODY COLLIDER EFFICIENCIES
# 'HOCVCCVO+HO2<=>HOCVCCJVO+H2O2 +1.0000000E+012 +0.0000000E+000 +1.1920000E+004 !3RD BODY COLLIDER EFFICIENCIES'
1000000000000 | 0 | 11920 | HOCVCCVO+HO2=HOCVCCJVO+H2O2 | 3RD BODY COLLIDER EFFICIENCIES
# 'HOCVCCVO+CH3<=>HOCVCCJVO+CH4 +3.9800000E+012 +0.0000000E+000 +8.7000000E+003 !3RD BODY COLLIDER EFFICIENCIES'
3980000000000 | 0 | 8700 | HOCVCCVO+CH3=HOCVCCJVO+CH4 | 3RD BODY COLLIDER EFFICIENCIES
# 'HOCVCCVO+O<=>HOCVCCJVO+OH +7.1800000E+012 +0.0000000E+000 +1.3890000E+003 !3RD BODY COLLIDER EFFICIENCIES'
7180000000000 | 0 | 1389 | HOCVCCVO+O=HOCVCCJVO+OH | 3RD BODY COLLIDER EFFICIENCIES
# 'HOCVCCVO+O2<=>HOCVCCJVO+HO2 +2.0000000E+013 +0.0000000E+000 +4.0700000E+004 !3RD BODY COLLIDER EFFICIENCIES'
20000000000000 | 0 | 40700 | HOCVCCVO+O2=HOCVCCJVO+HO2 | 3RD BODY COLLIDER EFFICIENCIES
# 'HOCVCCVO+H<=>HOCVCCJVO+H2 +2.6000000E+012 +0.0000000E+000 +2.6000000E+003 !3RD BODY COLLIDER EFFICIENCIES'
#___________________________________________________________________________________________________________
#\REACTIONCLASS: \RADICAL_DECOMPOSITION \A \N \EA
#___________________________________________________________________________________________________________
2600000000000 | 0 | 2600 | HOCVCCVO+H=HOCVCCJVO+H2 | 3RD BODY COLLIDER EFFICIENCIES
# 'C2H2OH+CO<=>HOCVCCJVO +1.5100000E+011 +0.0000000E+000 +4.8100000E+003 !3RD BODY COLLIDER EFFICIENCIES'
#===========================================================================================================
#\ENDSUBSPECIES: \HOCVCCVO
#===========================================================================================================
#___________________________________________________________________________________________________________
#\REACTIONCLASS: \RADICAL_DECOMPOSITION \A \N \EA
#___________________________________________________________________________________________________________
151000000000 | 0 | 4810 | C2H2OH+CO=HOCVCCJVO | 3RD BODY COLLIDER EFFICIENCIES
# 'C5H5<=>C3H3+C2H2 +1.9800000E+068 -1.5000000E+001 +1.2490000E+005 !3RD BODY COLLIDER EFFICIENCIES'
1.98e+68 | -15 | 124900 | C5H5=C3H3+C2H2 | 3RD BODY COLLIDER EFFICIENCIES
# 'C#CCVCCJ<=>C5H5 +8.0000000E+013 +0.0000000E+000 +3.4058300E+004 !3RD BODY COLLIDER EFFICIENCIES'
80000000000000 | 0 | 34058.3 | C#CCVCCJ=C5H5 | 3RD BODY COLLIDER EFFICIENCIES
# 'C3H3+C2H2<=>C#CCVCCJ +4.1100000E+072 -1.8200000E+001 +4.5400000E+004 !3RD BODY COLLIDER EFFICIENCIES'
4.11e+72 | -18.2 | 45400 | C3H3+C2H2=C#CCVCCJ | 3RD BODY COLLIDER EFFICIENCIES
# 'C#CCVCCJ+H<=>C5H6-L +1.0000000E+010 +0.0000000E+000 +0.0000000E+000 !3RD BODY COLLIDER EFFICIENCIES'
10000000000 | 0 | 0 | C#CCVCCJ+H=C5H6-L | 3RD BODY COLLIDER EFFICIENCIES
# 'C5H6-L+O<=>C#CCVCCJ+OH +1.0000000E+010 +0.0000000E+000 +0.0000000E+000 !3RD BODY COLLIDER EFFICIENCIES'
10000000000 | 0 | 0 | C5H6-L+O=C#CCVCCJ+OH | 3RD BODY COLLIDER EFFICIENCIES
# 'C5H6-L+OH<=>C#CCVCCJ+H2O +1.0000000E+010 +0.0000000E+000 +0.0000000E+000 !3RD BODY COLLIDER EFFICIENCIES'
#___________________________________________________________________________________________________________
#\REACTIONCLASS: \RADICAL_OXIDATION \A \N \EA
#___________________________________________________________________________________________________________
10000000000 | 0 | 0 | C5H6-L+OH=C#CCVCCJ+H2O | 3RD BODY COLLIDER EFFICIENCIES
# 'C5H5+HO2<=>C5H5O+OH +6.3000000E+029 -4.6900000E+000 +1.1650000E+004 !3RD BODY COLLIDER EFFICIENCIES'
6.3e+29 | -4.69 | 11650 | C5H5+HO2=C5H5O+OH | 3RD BODY COLLIDER EFFICIENCIES
# 'C5H5+O2<=>C4H4O+HCO +6.0000000E+018 -2.4800000E+000 +1.0970000E+004 !3RD BODY COLLIDER EFFICIENCIES'
6e+18 | -2.48 | 10970 | C5H5+O2=C4H4O+HCO | 3RD BODY COLLIDER EFFICIENCIES
# 'C5H5+O<=>C4H5-N+CO +3.2000000E+013 -1.7000000E-001 +4.4000000E+002 !3RD BODY COLLIDER EFFICIENCIES'
32000000000000 | -0.17 | 440 | C5H5+O=C4H5-N+CO | 3RD BODY COLLIDER EFFICIENCIES
# 'C5H5+O<=>C5H4O+H +5.8000000E+013 -2.0000000E-002 +2.0000000E+001 !3RD BODY COLLIDER EFFICIENCIES'
58000000000000 | -0.02 | 20 | C5H5+O=C5H4O+H | 3RD BODY COLLIDER EFFICIENCIES
# 'C5H5+OH<=>C5H5OH +6.5000000E+014 -8.5000000E-001 -2.7300000E+003 !3RD BODY COLLIDER EFFICIENCIES'
#DUP FOUND AND IGNORED.
650000000000000 | -0.85 | -2730 | C5H5+OH=C5H5OH | 3RD BODY COLLIDER EFFICIENCIES
# 'C5H5+OH<=>C5H5OH +1.1000000E+043 -8.7600000E+000 +1.8730000E+004 !3RD BODY COLLIDER EFFICIENCIES'
#DUP FOUND AND IGNORED.
1.1e+43 | -8.76 | 18730 | C5H5+OH=C5H5OH | 3RD BODY COLLIDER EFFICIENCIES
# 'C5H5+OH<=>C5H5OH +1.1000000E+059 -1.3080000E+001 +3.3450000E+004 !3RD BODY COLLIDER EFFICIENCIES'
#DUP FOUND AND IGNORED.
1.1e+59 | -13.08 | 33450 | C5H5+OH=C5H5OH | 3RD BODY COLLIDER EFFICIENCIES
# 'C5H5+OH<=>C5H4OH+H +3.5000000E+057 -1.2180000E+001 +4.8350000E+004 !3RD BODY COLLIDER EFFICIENCIES'
3.5e+57 | -12.18 | 48350 | C5H5+OH=C5H4OH+H | 3RD BODY COLLIDER EFFICIENCIES
# 'C5H5+OH<=>C4H6+CO +4.0000000E+014 +0.0000000E+000 +4.5000000E+003 !3RD BODY COLLIDER EFFICIENCIES'
#===========================================================================================================
#\SUBSPECIES: C5H5OH
#===========================================================================================================
#___________________________________________________________________________________________________________
#\REACTIONCLASS: \UNIMOL \A \N \EA
#___________________________________________________________________________________________________________
400000000000000 | 0 | 4500 | C5H5+OH=C4H6+CO | 3RD BODY COLLIDER EFFICIENCIES
# 'C5H4OH+H<=>C5H5OH +1.0000000E+014 +0.0000000E+000 +0.0000000E+000 !3RD BODY COLLIDER EFFICIENCIES'
#___________________________________________________________________________________________________________
#\REACTIONCLASS: \RH_R_ABSTRACTION \A \N \EA
#___________________________________________________________________________________________________________
100000000000000 | 0 | 0 | C5H4OH+H=C5H5OH | 3RD BODY COLLIDER EFFICIENCIES
# 'C5H5OH+H<=>C5H5O+H2 +4.0000000E+013 +0.0000000E+000 +6.0940000E+003 !3RD BODY COLLIDER EFFICIENCIES'
40000000000000 | 0 | 6094 | C5H5OH+H=C5H5O+H2 | 3RD BODY COLLIDER EFFICIENCIES
# 'C5H5OH+O<=>C5H5O+OH +1.0000000E+013 +0.0000000E+000 +4.6830000E+003 !3RD BODY COLLIDER EFFICIENCIES'
10000000000000 | 0 | 4683 | C5H5OH+O=C5H5O+OH | 3RD BODY COLLIDER EFFICIENCIES
# 'C5H5OH+OH<=>C5H5O+H2O +1.0000000E+013 +0.0000000E+000 +1.6970000E+003 !3RD BODY COLLIDER EFFICIENCIES'
10000000000000 | 0 | 1697 | C5H5OH+OH=C5H5O+H2O | 3RD BODY COLLIDER EFFICIENCIES
# 'C5H5OH+HO2<=>C5H5O+H2O2 +1.0000000E+013 +0.0000000E+000 +1.5800000E+004 !3RD BODY COLLIDER EFFICIENCIES'
10000000000000 | 0 | 15800 | C5H5OH+HO2=C5H5O+H2O2 | 3RD BODY COLLIDER EFFICIENCIES
# 'C5H5OH+H<=>C5H4OH+H2 +3.2000000E+012 +0.0000000E+000 +0.0000000E+000 !3RD BODY COLLIDER EFFICIENCIES'
3200000000000 | 0 | 0 | C5H5OH+H=C5H4OH+H2 | 3RD BODY COLLIDER EFFICIENCIES
# 'C5H5OH+O<=>C5H4OH+OH +4.7000000E+011 +0.0000000E+000 +0.0000000E+000 !3RD BODY COLLIDER EFFICIENCIES'
470000000000 | 0 | 0 | C5H5OH+O=C5H4OH+OH | 3RD BODY COLLIDER EFFICIENCIES
# 'C5H5OH+OH<=>C5H4OH+H2O +5.5000000E+012 +0.0000000E+000 +1.7310000E+003 !3RD BODY COLLIDER EFFICIENCIES'
5500000000000 | 0 | 1731 | C5H5OH+OH=C5H4OH+H2O | 3RD BODY COLLIDER EFFICIENCIES
# 'C5H5OH+HO2<=>C5H4OH+H2O2 +3.6000000E+003 +2.5500000E+000 +1.0531000E+004 !3RD BODY COLLIDER EFFICIENCIES'
#___________________________________________________________________________________________________________
#\REACTIONCLASS: \RADICAL_DECOMPOSITION \A \N \EA
#___________________________________________________________________________________________________________
3600 | 2.55 | 10531 | C5H5OH+HO2=C5H4OH+H2O2 | 3RD BODY COLLIDER EFFICIENCIES
# 'C5H5O<=>C5H4O+H +2.9000000E+032 -6.5000000E+000 +2.1220000E+004 !3RD BODY COLLIDER EFFICIENCIES'
2.9e+32 | -6.5 | 21220 | C5H5O=C5H4O+H | 3RD BODY COLLIDER EFFICIENCIES
# 'C5H5O<=>C4H5-N+CO +1.1000000E+079 -1.9620000E+001 +6.6250000E+004 !3RD BODY COLLIDER EFFICIENCIES'
1.1e+79 | -19.62 | 66250 | C5H5O=C4H5-N+CO | 3RD BODY COLLIDER EFFICIENCIES
# 'C5H5O<=>CJVCCVCCVO +2.0000000E+013 +0.0000000E+000 +1.4338000E+004 !3RD BODY COLLIDER EFFICIENCIES'
#___________________________________________________________________________________________________________
#\REACTIONCLASS: \RADICAL_DECOMPOSITION \A \N \EA
#___________________________________________________________________________________________________________
20000000000000 | 0 | 14338 | C5H5O=CJVCCVCCVO | 3RD BODY COLLIDER EFFICIENCIES
# 'C5H5O+O2<=>C5H4O+HO2 +6.0000000E+010 +0.0000000E+000 +1.6000000E+003 !3RD BODY COLLIDER EFFICIENCIES'
#===========================================================================================================
#\SUBSPECIES: CJVCCVCCVO
#===========================================================================================================
60000000000 | 0 | 1600 | C5H5O+O2=C5H4O+HO2 | 3RD BODY COLLIDER EFFICIENCIES
# 'CJVCCVCCVO<=>CVCCVCCJVO +4.3000000E+011 -1.0500000E+000 +4.1180000E+003 !3RD BODY COLLIDER EFFICIENCIES'
430000000000 | -1.05 | 4118 | CJVCCVCCVO=CVCCVCCJVO | 3RD BODY COLLIDER EFFICIENCIES
# 'C4H5-N+CO<=>CVCCVCCJVO +1.5100000E+011 +0.0000000E+000 +4.8100000E+003 !3RD BODY COLLIDER EFFICIENCIES'
151000000000 | 0 | 4810 | C4H5-N+CO=CVCCVCCJVO | 3RD BODY COLLIDER EFFICIENCIES
# 'CJVCCVCCVO<=>C2H2+CJVCCVO +3.0000000E+013 +0.0000000E+000 +4.3710000E+004 !3RD BODY COLLIDER EFFICIENCIES'
30000000000000 | 0 | 43710 | CJVCCVCCVO=C2H2+CJVCCVO | 3RD BODY COLLIDER EFFICIENCIES
# 'CJVCCVO<=>C2H3CO +1.4000000E+009 +9.8000000E-001 +3.2100000E+004 !3RD BODY COLLIDER EFFICIENCIES'
1400000000 | 0.98 | 32100 | CJVCCVO=C2H3CO | 3RD BODY COLLIDER EFFICIENCIES
# 'C2H2+HCO<=>CJVCCVO +7.7700000E+006 +1.4100000E+000 +7.7550000E+003 !3RD BODY COLLIDER EFFICIENCIES'
#===========================================================================================================
#\ENDSUBSPECIES: CJVCCVCCVO
#===========================================================================================================
#___________________________________________________________________________________________________________
#\REACTIONCLASS: \R_R_ABSTRACTION \A \N \EA
#___________________________________________________________________________________________________________
7770000 | 1.41 | 7755 | C2H2+HCO=CJVCCVO | 3RD BODY COLLIDER EFFICIENCIES
# 'C5H4OH+H<=>C5H4O+H2 +2.1000000E+013 +0.0000000E+000 +5.4000000E+004 !3RD BODY COLLIDER EFFICIENCIES'
21000000000000 | 0 | 54000 | C5H4OH+H=C5H4O+H2 | 3RD BODY COLLIDER EFFICIENCIES
# 'C5H4OH+O2<=>C5H4O+HO2 +3.0000000E+013 +0.0000000E+000 +5.0000000E+003 !3RD BODY COLLIDER EFFICIENCIES'
#===========================================================================================================
#\SUBSPECIES: \C5H4O
#===========================================================================================================
#___________________________________________________________________________________________________________
#\REACTIONCLASS: \UNIMOL \A \N \EA
#___________________________________________________________________________________________________________
30000000000000 | 0 | 5000 | C5H4OH+O2=C5H4O+HO2 | 3RD BODY COLLIDER EFFICIENCIES
# 'C5H4O=>CO+C2H2+C2H2 +5.7000000E+032 -6.7600000E+000 +6.8500000E+004 !3RD BODY COLLIDER EFFICIENCIES'
#DUP FOUND AND IGNORED.
5.7e+32 | -6.76 | 68500 | C5H4O==>CO+C2H2+C2H2 | 3RD BODY COLLIDER EFFICIENCIES
# 'C5H4O=>CO+C2H2+C2H2 +6.2000000E+041 -7.8700000E+000 +9.8700000E+004 !3RD BODY COLLIDER EFFICIENCIES'
#DUP FOUND AND IGNORED.
6.2e+41 | -7.87 | 98700 | C5H4O==>CO+C2H2+C2H2 | 3RD BODY COLLIDER EFFICIENCIES
# 'C5H3O+H<=>C5H4O +1.0000000E+014 +0.0000000E+000 +0.0000000E+000 !3RD BODY COLLIDER EFFICIENCIES'
#___________________________________________________________________________________________________________
#\REACTIONCLASS: \RH_R_ABSTRACTION \A \N \EA
#___________________________________________________________________________________________________________
100000000000000 | 0 | 0 | C5H3O+H=C5H4O | 3RD BODY COLLIDER EFFICIENCIES
# 'C5H4O+H<=>C5H3O+H2 +2.0000000E+012 +0.0000000E+000 +8.1000000E+003 !3RD BODY COLLIDER EFFICIENCIES'
2000000000000 | 0 | 8100 | C5H4O+H=C5H3O+H2 | 3RD BODY COLLIDER EFFICIENCIES
# 'C5H4O+O<=>C5H3O+OH +1.4000000E+013 +0.0000000E+000 +1.4700000E+003 !3RD BODY COLLIDER EFFICIENCIES'
14000000000000 | 0 | 1470 | C5H4O+O=C5H3O+OH | 3RD BODY COLLIDER EFFICIENCIES
# 'C5H4O+OH<=>C5H3O+H2O +1.1000000E+008 +1.4200000E+000 +1.4500000E+003 !3RD BODY COLLIDER EFFICIENCIES'
#___________________________________________________________________________________________________________
#\REACTIONCLASS: \RADICAL_DECOMPOSITION \A \N \EA
#___________________________________________________________________________________________________________
110000000 | 1.42 | 1450 | C5H4O+OH=C5H3O+H2O | 3RD BODY COLLIDER EFFICIENCIES
# 'C5H3O=>C2H2+CO+C2H +2.0000000E+013 +0.0000000E+000 +5.1000000E+004 !3RD BODY COLLIDER EFFICIENCIES'
#___________________________________________________________________________________________________________
#\REACTIONCLASS: \R_O2_PRODUCTS \A \N \EA
#___________________________________________________________________________________________________________
20000000000000 | 0 | 51000 | C5H3O==>C2H2+CO+C2H | 3RD BODY COLLIDER EFFICIENCIES
# 'C5H3O+O2=>CO2+C2H2+HCCO +9.7000000E+058 -1.3470000E+001 +3.8180000E+004 !3RD BODY COLLIDER EFFICIENCIES'
#___________________________________________________________________________________________________________
#\REACTIONCLASS: \RADICAL_ADDITION \A \N \EA
#___________________________________________________________________________________________________________
9.7e+58 | -13.47 | 38180 | C5H3O+O2==>CO2+C2H2+HCCO | 3RD BODY COLLIDER EFFICIENCIES
# 'C5H4O+H<=>C4H5-N+CO +2.1000000E+061 -1.3270000E+001 +4.0810000E+004 !3RD BODY COLLIDER EFFICIENCIES'
2.1e+61 | -13.27 | 40810 | C5H4O+H=C4H5-N+CO | 3RD BODY COLLIDER EFFICIENCIES
# 'C5H4O+O<=>C4H4+CO2 +1.0000000E+013 +0.0000000E+000 +2.0000000E+003 !3RD BODY COLLIDER EFFICIENCIES'
#===========================================================================================================
#\ENDSUBSPECIES: \C5H4O
#===========================================================================================================
#===========================================================================================================
#\ENDSUBSPECIES: \C5H5OH
#===========================================================================================================
#===========================================================================================================
#\SUBSPECIES: \C4H4O
#===========================================================================================================
10000000000000 | 0 | 2000 | C5H4O+O=C4H4+CO2 | 3RD BODY COLLIDER EFFICIENCIES
# 'C4H4O+H<=>C3H5-A+CO +6.6000000E+013 -2.0000000E-002 +2.7400000E+003 !3RD BODY COLLIDER EFFICIENCIES'
#DUP FOUND AND IGNORED.
66000000000000 | -0.02 | 2740 | C4H4O+H=C3H5-A+CO | 3RD BODY COLLIDER EFFICIENCIES
# 'C4H4O+H<=>C3H5-A+CO +5.9000000E+006 +2.0000000E+000 +1.3000000E+003 !3RD BODY COLLIDER EFFICIENCIES'
#DUP FOUND AND IGNORED.
5900000 | 2 | 1300 | C4H4O+H=C3H5-A+CO | 3RD BODY COLLIDER EFFICIENCIES
# 'C4H4O+O<=>CH2CHO+HCCO +3.0000000E+008 +1.4500000E+000 -8.6000000E+002 !3RD BODY COLLIDER EFFICIENCIES'
300000000 | 1.45 | -860 | C4H4O+O=CH2CHO+HCCO | 3RD BODY COLLIDER EFFICIENCIES
# 'C4H4O+OH<=>C3H5-A+CO2 +3.0000000E+012 +0.0000000E+000 +0.0000000E+000 !3RD BODY COLLIDER EFFICIENCIES'
3000000000000 | 0 | 0 | C4H4O+OH=C3H5-A+CO2 | 3RD BODY COLLIDER EFFICIENCIES
# 'C4H4O+OH=>C2H2+HCCO+H2O +2.0200000E+013 +0.0000000E+000 +5.9330000E+003 !3RD BODY COLLIDER EFFICIENCIES'
#===========================================================================================================
#\ENDSUBSPECIES: \C4H4O
#===========================================================================================================
#----------------------------------------------------------------------------------------------------------------------------------
#\ENDSUBMECH: \C5H6
#----------------------------------------------------------------------------------------------------------------------------------
#++++++++++++++++++++++++++++++++++++++++++++++++++++++++++++++++++++++++++++++++++++++++++++++++++++++++++++++++++++++++++++++++++++++++++++++++++++++++++++++
#\END_KINETICS_MODULE: \AROMATIC
#++++++++++++++++++++++++++++++++++++++++++++++++++++++++++++++++++++++++++++++++++++++++++++++++++++++++++++++++++++++++++++++++++++++++++++++++++++++++++++++
#\END_KINETICS_INPUT
#
20200000000000 | 0 | 5933 | C4H4O+OH==>C2H2+HCCO+H2O | 3RD BODY COLLIDER EFFICIENCIES
# 'END !3RD BODY COLLIDER EFFICIENCIES'
END
Note on D8: James Ianni: # Sample Reactions A + B ==> C CH3C00H + H2O = H3O+ + CH3COO- O + H + M[H2(2);H2O(6);CH4(2);CO(1.5);CO2(2);C2H6(3);AR(.7)]= OH + M O + H + M=OH + M O + H + M[-H2(2);-H2+(3.5)] = OH + M H + C2H + M[TROE;3.750E+33;-4.8;1900;.6464;132;1315;5566] = C2H2 N2O + M[LIN;6.37E+14;0.3;56640] = N2 + O O + CO + M[LIN;6.020E+14;0.3;3000;H2(2);O2(6);AR(.5)]=CO2 N2O+M[SRI;6.37E+14;0.3;56640;6.370E+14;0.3;56640]=N2+O N2O+M[SRI;6.37E+14;0.3;56640;6.370E+14;0.3;56640;H2(2);O2(6);AR(.5)]=N2+O 2.00E+00 0 6555 O2+O+S[LT;-63;68.8]=O3 END
Note on E8: James Ianni: Your comments/references/XML can be stored here

## species
# | Species Description Spreadsheet
# Species | Residence | Initial | Display Output | External | Species Special | Constant File?
# | Time in CSTR(s) | Conc. | (Y/N) ? | Conc. | Directives ? (/N) | (Filename/#/No) | Comments
H2 | 0 | 1e-05 | y | 0 | No | No
HE | 0 | 0 | No | 0 | No | No
H | 0 | 0 | y | 0 | No | No
O | 0 | 0 | y | 0 | No | No
OH | 0 | 0 | y | 0 | No | No
H2O | 0 | 0 | y | 0 | No | No
O2 | 0 | 0.001 | y | 0 | No | No
OHV | 0 | 0 | y | 0 | No | No
N2 | 0 | 0 | y | 0 | No | No
AR | 0 | 0 | y | 0 | No | No
CO2 | 0 | 0 | y | 0 | No | No
CO | 0 | 0 | y | 0 | No | No
CH4 | 0 | 0 | y | 0 | No | No
H2O2 | 0 | 0 | y | 0 | No | No
HO2 | 0 | 0 | y | 0 | No | No
OCHO | 0 | 0 | y | 0 | No | No
HOCO | 0 | 0 | y | 0 | No | No
CH3 | 0 | 0 | y | 0 | No | No
CH3O2 | 0 | 0 | y | 0 | No | No
CH3O2H | 0 | 0 | y | 0 | No | No
CH2 | 0 | 0 | y | 0 | No | No
CH2(S) | 0 | 0 | y | 0 | No | No
HCO | 0 | 0 | y | 0 | No | No
CH | 0 | 0 | No | 0 | No | No
CH2O | 0 | 0 | No | 0 | No | No
CHV | 0 | 0 | No | 0 | No | No
C | 0 | 0 | No | 0 | No | No
CH3O | 0 | 0 | No | 0 | No | No
CH2OH | 0 | 0 | No | 0 | No | No
HCOH | 0 | 0 | No | 0 | No | No
CH3OH | 0 | 0 | No | 0 | No | No
CH2O2H | 0 | 0 | No | 0 | No | No
HOCH2O | 0 | 0 | No | 0 | No | No
O2CHO | 0 | 0 | No | 0 | No | No
HO2CHO | 0 | 0 | No | 0 | No | No
HOCHO | 0 | 0 | No | 0 | No | No
OCH2O2H | 0 | 0 | No | 0 | No | No
HOCH2O2 | 0 | 0 | No | 0 | No | No
HOCH2O2H | 0 | 0 | No | 0 | No | No
C2H6 | 0 | 0 | No | 0 | No | No
C2H5 | 0 | 0 | No | 0 | No | No
C2H5O2 | 0 | 0 | No | 0 | No | No
C2H5O2H | 0 | 0 | No | 0 | No | No
C2H4 | 0 | 0 | No | 0 | No | No
C2H3 | 0 | 0 | No | 0 | No | No
CH3CHO | 0 | 0 | No | 0 | No | No
C2H5O | 0 | 0 | No | 0 | No | No
C2H4O2H | 0 | 0 | No | 0 | No | No
C2H4O1-2 | 0 | 0 | No | 0 | No | No
C2H3O1-2 | 0 | 0 | No | 0 | No | No
CH3CO | 0 | 0 | No | 0 | No | No
CH2CHO | 0 | 0 | No | 0 | No | No
H2CC | 0 | 0 | No | 0 | No | No
CH3CO3 | 0 | 0 | No | 0 | No | No
CH3CO3H | 0 | 0 | No | 0 | No | No
C2H3OH | 0 | 0 | No | 0 | No | No
PC2H4OH | 0 | 0 | No | 0 | No | No
C2H2 | 0 | 0 | No | 0 | No | No
C2H3OO | 0 | 0 | No | 0 | No | No
CHCHO | 0 | 0 | No | 0 | No | No
CHOCHO | 0 | 0 | No | 0 | No | No
CH2CO | 0 | 0 | No | 0 | No | No
C2H | 0 | 0 | No | 0 | No | No
HCCO | 0 | 0 | No | 0 | No | No
C3H3 | 0 | 0 | No | 0 | No | No
HCCOH | 0 | 0 | No | 0 | No | No
C2H2OH | 0 | 0 | No | 0 | No | No
CH3CO2 | 0 | 0 | No | 0 | No | No
O2CH2CHO | 0 | 0 | No | 0 | No | No
HO2CH2CO | 0 | 0 | No | 0 | No | No
C2H5OH | 0 | 0 | No | 0 | No | No
SC2H4OH | 0 | 0 | No | 0 | No | No
O2C2H4OH | 0 | 0 | No | 0 | No | No
CH3OCH3 | 0 | 0 | No | 0 | No | No
CH3OCH2 | 0 | 0 | No | 0 | No | No
CH3OCH2O2 | 0 | 0 | No | 0 | No | No
CH3OCH2O2H | 0 | 0 | No | 0 | No | No
CH2OCH2O2H | 0 | 0 | No | 0 | No | No
O2CH2OCH2O2H | 0 | 0 | No | 0 | No | No
HO2CH2OCHO | 0 | 0 | No | 0 | No | No
CH3OCH2O | 0 | 0 | No | 0 | No | No
OCH2OCHO | 0 | 0 | No | 0 | No | No
HOCH2OCO | 0 | 0 | No | 0 | No | No
CH3OCHO | 0 | 0 | No | 0 | No | No
CH2OCHO | 0 | 0 | No | 0 | No | No
CH3OCO | 0 | 0 | No | 0 | No | No
C3H8 | 0 | 0 | No | 0 | No | No
NC3H7 | 0 | 0 | No | 0 | No | No
IC3H7 | 0 | 0 | No | 0 | No | No
C3H5-A | 0 | 0 | No | 0 | No | No
C3H6 | 0 | 0 | No | 0 | No | No
NC3H7O2 | 0 | 0 | No | 0 | No | No
NC3H7O2H | 0 | 0 | No | 0 | No | No
IC3H7O2 | 0 | 0 | No | 0 | No | No
IC3H7O2H | 0 | 0 | No | 0 | No | No
CH3COCH3 | 0 | 0 | No | 0 | No | No
NC3H7O | 0 | 0 | No | 0 | No | No
IC3H7O | 0 | 0 | No | 0 | No | No
C2H5CHO | 0 | 0 | No | 0 | No | No
C3H6OOH1-2 | 0 | 0 | No | 0 | No | No
C3H6OOH1-3 | 0 | 0 | No | 0 | No | No
C3H6OOH2-1 | 0 | 0 | No | 0 | No | No
C3H6O1-2 | 0 | 0 | No | 0 | No | No
C3H6O1-3 | 0 | 0 | No | 0 | No | No
C2H3OOH | 0 | 0 | No | 0 | No | No
C3H6OOH1-2O2 | 0 | 0 | No | 0 | No | No
C3H6OOH1-3O2 | 0 | 0 | No | 0 | No | No
C3H6OOH2-1O2 | 0 | 0 | No | 0 | No | No
C3H51-2,3OOH | 0 | 0 | No | 0 | No | No
C3H52-1,3OOH | 0 | 0 | No | 0 | No | No
AC3H5OOH | 0 | 0 | No | 0 | No | No
C3H5O1-2OOH-3 | 0 | 0 | No | 0 | No | No
C3H5O1-3OOH-2 | 0 | 0 | No | 0 | No | No
C3KET12 | 0 | 0 | No | 0 | No | No
C3KET13 | 0 | 0 | No | 0 | No | No
C3KET21 | 0 | 0 | No | 0 | No | No
CH3COCH2O | 0 | 0 | No | 0 | No | No
C2H3CHO | 0 | 0 | No | 0 | No | No
C2H3CO | 0 | 0 | No | 0 | No | No
C2H5CO | 0 | 0 | No | 0 | No | No
C3H5O | 0 | 0 | No | 0 | No | No
CC3H6 | 0 | 0 | No | 0 | No | No
C3H5-T | 0 | 0 | No | 0 | No | No
C3H5-S | 0 | 0 | No | 0 | No | No
CH3CHCO | 0 | 0 | No | 0 | No | No
C3H4-A | 0 | 0 | No | 0 | No | No
C3H4-P | 0 | 0 | No | 0 | No | No
CH3CHCHO | 0 | 0 | No | 0 | No | No
CH3COCH2 | 0 | 0 | No | 0 | No | No
CH2CHOCH2 | 0 | 0 | No | 0 | No | No
CH2CH2CHO | 0 | 0 | No | 0 | No | No
AC4H7OOH | 0 | 0 | No | 0 | No | No
C3H5OH | 0 | 0 | No | 0 | No | No
IC3H5OH | 0 | 0 | No | 0 | No | No
SC3H5OH | 0 | 0 | No | 0 | No | No
C3H6OH1-2 | 0 | 0 | No | 0 | No | No
C3H6OH2-1 | 0 | 0 | No | 0 | No | No
CH2CCH2OH | 0 | 0 | No | 0 | No | No
HOC3H6O2 | 0 | 0 | No | 0 | No | No
CVCCVCCJ | 0 | 0 | No | 0 | No | No
C5H6 | 0 | 0 | No | 0 | No | No
CC3H4 | 0 | 0 | No | 0 | No | No
SC3H4OH | 0 | 0 | No | 0 | No | No
PC3H4OH-2 | 0 | 0 | No | 0 | No | No
C4H3-N | 0 | 0 | No | 0 | No | No
C3H3O | 0 | 0 | No | 0 | No | No
C3H3O2H | 0 | 0 | No | 0 | No | No
C2HCHO | 0 | 0 | No | 0 | No | No
C3H2 | 0 | 0 | No | 0 | No | No
C3H2(S) | 0 | 0 | No | 0 | No | No
H2CCC(S) | 0 | 0 | No | 0 | No | No
C3H2C | 0 | 0 | No | 0 | No | No
C6H5 | 0 | 0 | No | 0 | No | No
C6H6 | 0 | 0 | No | 0 | No | No
FULVENE | 0 | 0 | No | 0 | No | No
CH3COCH2O2 | 0 | 0 | No | 0 | No | No
C4H10 | 0 | 0 | No | 0 | No | No
PC4H9 | 0 | 0 | No | 0 | No | No
SC4H9 | 0 | 0 | No | 0 | No | No
PC4H9O2 | 0 | 0 | No | 0 | No | No
PC4H9O2H | 0 | 0 | No | 0 | No | No
SC4H9O2 | 0 | 0 | No | 0 | No | No
SC4H9O2H | 0 | 0 | No | 0 | No | No
IC4H9O2 | 0 | 0 | No | 0 | No | No
IC4H9O2H | 0 | 0 | No | 0 | No | No
TC4H9O2 | 0 | 0 | No | 0 | No | No
TC4H9O2H | 0 | 0 | No | 0 | No | No
PC4H9O | 0 | 0 | No | 0 | No | No
SC4H9O | 0 | 0 | No | 0 | No | No
C4H8-1 | 0 | 0 | No | 0 | No | No
C4H8-2 | 0 | 0 | No | 0 | No | No
C4H71-3 | 0 | 0 | No | 0 | No | No
C4H71-O | 0 | 0 | No | 0 | No | No
C4H8OOH1-2 | 0 | 0 | No | 0 | No | No
C4H8OOH1-3 | 0 | 0 | No | 0 | No | No
C4H8OOH1-4 | 0 | 0 | No | 0 | No | No
C4H8OOH2-1 | 0 | 0 | No | 0 | No | No
C4H8OOH2-3 | 0 | 0 | No | 0 | No | No
C4H8OOH2-4 | 0 | 0 | No | 0 | No | No
C4H8O1-2 | 0 | 0 | No | 0 | No | No
C4H8O1-3 | 0 | 0 | No | 0 | No | No
C4H8O1-4 | 0 | 0 | No | 0 | No | No
C4H8O2-3 | 0 | 0 | No | 0 | No | No
C4H8OOH1-2O2 | 0 | 0 | No | 0 | No | No
C4H8OOH1-3O2 | 0 | 0 | No | 0 | No | No
C4H8OOH1-4O2 | 0 | 0 | No | 0 | No | No
C4H8OOH2-1O2 | 0 | 0 | No | 0 | No | No
C4H8OOH2-3O2 | 0 | 0 | No | 0 | No | No
C4H8OOH2-4O2 | 0 | 0 | No | 0 | No | No
C4H72-1OOH | 0 | 0 | No | 0 | No | No
C4H71-4OOH | 0 | 0 | No | 0 | No | No
C4H71-3OOH | 0 | 0 | No | 0 | No | No
C4H71-3,4OOH | 0 | 0 | No | 0 | No | No
C4H72-3,4OOH | 0 | 0 | No | 0 | No | No
NC4KET12 | 0 | 0 | No | 0 | No | No
C4H71-2,4OOH | 0 | 0 | No | 0 | No | No
C4H72-1,3OOH | 0 | 0 | No | 0 | No | No
NC4KET13 | 0 | 0 | No | 0 | No | No
C4H72-1,4OOH | 0 | 0 | No | 0 | No | No
NC4KET14 | 0 | 0 | No | 0 | No | No
NC4KET21 | 0 | 0 | No | 0 | No | No
C4H71-2,3OOH | 0 | 0 | No | 0 | No | No
NC4KET23 | 0 | 0 | No | 0 | No | No
NC4KET24 | 0 | 0 | No | 0 | No | No
C4H7O1-3OOH-4 | 0 | 0 | No | 0 | No | No
C4H7O1-4OOH-2 | 0 | 0 | No | 0 | No | No
C4H7O2-3OOH-1 | 0 | 0 | No | 0 | No | No
C4H7O1-3OOH-2 | 0 | 0 | No | 0 | No | No
C4H7O1-2OOH-4 | 0 | 0 | No | 0 | No | No
C4H7O1-2OOH-3 | 0 | 0 | No | 0 | No | No
HO2CH2CHO | 0 | 0 | No | 0 | No | No
IC4H10 | 0 | 0 | No | 0 | No | No
TC4H9 | 0 | 0 | No | 0 | No | No
IC4H9 | 0 | 0 | No | 0 | No | No
TC4H9O | 0 | 0 | No | 0 | No | No
IC4H9O | 0 | 0 | No | 0 | No | No
IC4H8O | 0 | 0 | No | 0 | No | No
IC3H7CHO | 0 | 0 | No | 0 | No | No
TC3H6CHO | 0 | 0 | No | 0 | No | No
SC4H7OH-I | 0 | 0 | No | 0 | No | No
IC3H7CO | 0 | 0 | No | 0 | No | No
IC3H6CHO | 0 | 0 | No | 0 | No | No
IC3H5CHO | 0 | 0 | No | 0 | No | No
IC3H6CO | 0 | 0 | No | 0 | No | No
IC4H8 | 0 | 0 | No | 0 | No | No
IC4H7 | 0 | 0 | No | 0 | No | No
TC3H6O2CHO | 0 | 0 | No | 0 | No | No
IC3H5O2HCHO | 0 | 0 | No | 0 | No | No
TC3H6O2HCO | 0 | 0 | No | 0 | No | No
TC3H6OCHO | 0 | 0 | No | 0 | No | No
IC3H6OHCHO | 0 | 0 | No | 0 | No | No
IC3H5CO | 0 | 0 | No | 0 | No | No
IC3H4CHO-A | 0 | 0 | No | 0 | No | No
IC4H6OH | 0 | 0 | No | 0 | No | No
IC4H8O2H-I | 0 | 0 | No | 0 | No | No
IC4H8O2H-T | 0 | 0 | No | 0 | No | No
TC4H8O2H-I | 0 | 0 | No | 0 | No | No
CC4H8O | 0 | 0 | No | 0 | No | No
IC4H8OOH-IO2 | 0 | 0 | No | 0 | No | No
IC4H8OOH-TO2 | 0 | 0 | No | 0 | No | No
TC4H8OOH-IO2 | 0 | 0 | No | 0 | No | No
IC4KETII | 0 | 0 | No | 0 | No | No
IC4KETIT | 0 | 0 | No | 0 | No | No
TIC4H7Q2-I | 0 | 0 | No | 0 | No | No
IIC4H7Q2-I | 0 | 0 | No | 0 | No | No
IIC4H7Q2-T | 0 | 0 | No | 0 | No | No
IC4H7OOH | 0 | 0 | No | 0 | No | No
IC4H7O | 0 | 0 | No | 0 | No | No
IC4H7-I1 | 0 | 0 | No | 0 | No | No
IC4H7OH | 0 | 0 | No | 0 | No | No
IC3H5OCH2 | 0 | 0 | No | 0 | No | No
IC4H7OOCH3 | 0 | 0 | No | 0 | No | No
IC4H7O2 | 0 | 0 | No | 0 | No | No
IC4H7OOIC4H7 | 0 | 0 | No | 0 | No | No
AC5H10 | 0 | 0.0001 | No | 0 | No | No | JCI is this isobutene?
H15DE25DM | 0 | 0 | No | 0 | No | No
H15DE25DM-S | 0 | 0 | No | 0 | No | No
H15DE25DM-A | 0 | 0 | No | 0 | No | No
B13DE2M | 0 | 0 | No | 0 | No | No
AC5H9-D | 0 | 0 | No | 0 | No | No
H15DE25DM-SO | 0 | 0 | No | 0 | No | No
IC4H7CHO | 0 | 0 | No | 0 | No | No
H15DE25DM-AO | 0 | 0 | No | 0 | No | No
H15DE2M-T | 0 | 0 | No | 0 | No | No
IC4H6OOH-I | 0 | 0 | No | 0 | No | No
CCYCCOOC-T1 | 0 | 0 | No | 0 | No | No
C2CYCOOC-I1 | 0 | 0 | No | 0 | No | No
CVCYCCOC | 0 | 0 | No | 0 | No | No
CCYC2OCO | 0 | 0 | No | 0 | No | No
CCYCCOOC-I2 | 0 | 0 | No | 0 | No | No
CHOIC3H6O | 0 | 0 | No | 0 | No | No
IC3H5OOCH2 | 0 | 0 | No | 0 | No | No
CCYCCO-T1 | 0 | 0 | No | 0 | No | No
IC4H8OH-IT | 0 | 0 | No | 0 | No | No
IC4H8OH-TI | 0 | 0 | No | 0 | No | No
TQJC4H8OH | 0 | 0 | No | 0 | No | No
TQC4H8OI | 0 | 0 | No | 0 | No | No
QC4H7OHP | 0 | 0 | No | 0 | No | No
CCY(CCO)COH | 0 | 0 | No | 0 | No | No
TQC4H7OHI | 0 | 0 | No | 0 | No | No
C2CY(COC)OH | 0 | 0 | No | 0 | No | No
IQJC4H8OH | 0 | 0 | No | 0 | No | No
IQC4H8OT | 0 | 0 | No | 0 | No | No
IQC4H7OHT | 0 | 0 | No | 0 | No | No
CCY(CCOC)OH | 0 | 0 | No | 0 | No | No
CH2COHCH2OOH | 0 | 0 | No | 0 | No | No
TQC4H7OHIO2 | 0 | 0 | No | 0 | No | No
TQC4H7OHIQ-I | 0 | 0 | No | 0 | No | No
TQC4H7OHIQ-P | 0 | 0 | No | 0 | No | No
IC3H5COHQ | 0 | 0 | No | 0 | No | No
CH2CQCOHQ | 0 | 0 | No | 0 | No | No
IC3H5Q | 0 | 0 | No | 0 | No | No
COHQCYC(COC) | 0 | 0 | No | 0 | No | No
QCYC(CCOC)OH | 0 | 0 | No | 0 | No | No
TQC4H7OHTO2 | 0 | 0 | No | 0 | No | No
HOCOCQ(CH3)2 | 0 | 0 | No | 0 | No | No
IQC4H7OHTO2 | 0 | 0 | No | 0 | No | No
IQC4H7OHTQ-P | 0 | 0 | No | 0 | No | No
IC4H6Q2-II | 0 | 0 | No | 0 | No | No
IQC4H8OTQ-I | 0 | 0 | No | 0 | No | No
CO(CH2OOH)2 | 0 | 0 | No | 0 | No | No
CHOC(CH3)OHCH2Q | 0 | 0 | No | 0 | No | No
CH3COCHO | 0 | 0 | No | 0 | No | No
IC4H8OH | 0 | 0 | No | 0 | No | No
TC3H6OH | 0 | 0 | No | 0 | No | No
C4H71-4 | 0 | 0 | No | 0 | No | No
C4H71-2 | 0 | 0 | No | 0 | No | No
C4H71-1 | 0 | 0 | No | 0 | No | No
C4H72-2 | 0 | 0 | No | 0 | No | No
C4H6-1 | 0 | 0 | No | 0 | No | No
C4H612 | 0 | 0 | No | 0 | No | No
C4H6 | 0 | 0 | No | 0 | No | No
C4H6-2 | 0 | 0 | No | 0 | No | No
C2H3COCH3 | 0 | 0 | No | 0 | No | No
AC3H5OCH2 | 0 | 0 | No | 0 | No | No
CH2CH2COCH3 | 0 | 0 | No | 0 | No | No
C4H7O2-1 | 0 | 0 | No | 0 | No | No
SC3H5CHO | 0 | 0 | No | 0 | No | No
SC3H5OCH2-1 | 0 | 0 | No | 0 | No | No
C3H6CHO-2 | 0 | 0 | No | 0 | No | No
C4H71-3OOCH3 | 0 | 0 | No | 0 | No | No
C4H72-1OOCH3 | 0 | 0 | No | 0 | No | No
C8H141-5,3-4 | 0 | 0 | No | 0 | No | No
C8H141-5,3 | 0 | 0 | No | 0 | No | No
C8H142-6 | 0 | 0 | No | 0 | No | No
C8H131-5,3-4,TA | 0 | 0 | No | 0 | No | No
C8H131-5,3,TA | 0 | 0 | No | 0 | No | No
C8H131-5,3,SA | 0 | 0 | No | 0 | No | No
C8H131-5,3,PA | 0 | 0 | No | 0 | No | No
C8H132-6,SA | 0 | 0 | No | 0 | No | No
C8H132-6,PA | 0 | 0 | No | 0 | No | No
C6H101-3,3 | 0 | 0 | No | 0 | No | No
C6H10D24 | 0 | 0 | No | 0 | No | No
C5H81-3 | 0 | 0 | No | 0 | No | No
C8H131-5,3-4,TAO | 0 | 0 | No | 0 | No | No
C8H131-5,3,TAO | 0 | 0 | No | 0 | No | No
C8H131-5,3,SAO | 0 | 0 | No | 0 | No | No
C8H131-5,3,PAO | 0 | 0 | No | 0 | No | No
C8H132-6,SAO | 0 | 0 | No | 0 | No | No
C8H132-6,PAO | 0 | 0 | No | 0 | No | No
C7H111-5,3,6P | 0 | 0 | No | 0 | No | No
C7H111-5,1P | 0 | 0 | No | 0 | No | No
CC5H9-A | 0 | 0 | No | 0 | No | No
C5H92-5 | 0 | 0 | No | 0 | No | No
C4H71-4O2 | 0 | 0 | No | 0 | No | No
C4H7O1-4 | 0 | 0 | No | 0 | No | No
C4H61-3OOH4 | 0 | 0 | No | 0 | No | No
C2H3CHOCH2 | 0 | 0 | No | 0 | No | No
C4H6O25 | 0 | 0 | No | 0 | No | No
CH2CHCHCHO | 0 | 0 | No | 0 | No | No
C4H6O1-3OOH4 | 0 | 0 | No | 0 | No | No
C4H6O2-1OOH4 | 0 | 0 | No | 0 | No | No
C4H71-1O2 | 0 | 0 | No | 0 | No | No
C3H6CHO-3 | 0 | 0 | No | 0 | No | No
C2H5CHCO | 0 | 0 | No | 0 | No | No
C4H71-2O2 | 0 | 0 | No | 0 | No | No
C2H5COCH2 | 0 | 0 | No | 0 | No | No
C4H72-2O2 | 0 | 0 | No | 0 | No | No
CH3CHCOCH3 | 0 | 0 | No | 0 | No | No
C4H71-1OH | 0 | 0 | No | 0 | No | No
PC4H8OH-1 | 0 | 0 | No | 0 | No | No
NC3H7CHO | 0 | 0 | No | 0 | No | No
PC4H8OH-2 | 0 | 0 | No | 0 | No | No
C4H72-1OH | 0 | 0 | No | 0 | No | No
PC4H8OH-3 | 0 | 0 | No | 0 | No | No
C4H71-4OH | 0 | 0 | No | 0 | No | No
SC4H8OH-1 | 0 | 0 | No | 0 | No | No
PC4H8OH-4 | 0 | 0 | No | 0 | No | No
C4H71-2OH | 0 | 0 | No | 0 | No | No
SC4H8OH-2 | 0 | 0 | No | 0 | No | No
C2H5COCH3 | 0 | 0 | No | 0 | No | No
SC4H8OH-3 | 0 | 0 | No | 0 | No | No
C4H64,2-1OH | 0 | 0 | No | 0 | No | No
PC4H8OH-2O2 | 0 | 0 | No | 0 | No | No
SQC4H8OP | 0 | 0 | No | 0 | No | No
NC4KET21OH | 0 | 0 | No | 0 | No | No
C4H63,1-1OH | 0 | 0 | No | 0 | No | No
C4H5OH-13 | 0 | 0 | No | 0 | No | No
C4H5-N | 0 | 0 | No | 0 | No | No
C2H4COCH2OH | 0 | 0 | No | 0 | No | No
SQC4H7OHP-4 | 0 | 0 | No | 0 | No | No
CY(CCCO)COH | 0 | 0 | No | 0 | No | No
HOCH2CHO | 0 | 0 | No | 0 | No | No
HOCH2CO | 0 | 0 | No | 0 | No | No
SQC4H7OHP-4O2 | 0 | 0 | No | 0 | No | No
C4H6OHOOH1-4-3 | 0 | 0 | No | 0 | No | No
NC4KET24OH-1 | 0 | 0 | No | 0 | No | No
HOCH2COCH2 | 0 | 0 | No | 0 | No | No
SC4H8OH-1O2 | 0 | 0 | No | 0 | No | No
PQC4H8OS | 0 | 0 | No | 0 | No | No
NC4KET12OH | 0 | 0 | No | 0 | No | No
PQC4H7OHS-3 | 0 | 0 | No | 0 | No | No
CCY(COCC)OH | 0 | 0 | No | 0 | No | No
C4H63,1-2OH | 0 | 0 | No | 0 | No | No
C2H5CHOHCO | 0 | 0 | No | 0 | No | No
C3H6OH1-1 | 0 | 0 | No | 0 | No | No
PQC4H7OHS-3O2 | 0 | 0 | No | 0 | No | No
NC4KET13OH-2 | 0 | 0 | No | 0 | No | No
HOCHCHO | 0 | 0 | No | 0 | No | No
C4H7O2-1,3OOH | 0 | 0 | No | 0 | No | No
C4H6OHOOH1-3-4 | 0 | 0 | No | 0 | No | No
C4H6OHOOH2-2-1 | 0 | 0 | No | 0 | No | No
NC4KET24OH-3 | 0 | 0 | No | 0 | No | No
PC3H4OH-3 | 0 | 0 | No | 0 | No | No
PC3H4OH-1 | 0 | 0 | No | 0 | No | No
CH3COCHOH | 0 | 0 | No | 0 | No | No
SC4H8OH-3O2 | 0 | 0 | No | 0 | No | No
SQC4H8OS | 0 | 0 | No | 0 | No | No
C4H71-3OH | 0 | 0 | No | 0 | No | No
C4H72-2OH | 0 | 0 | No | 0 | No | No
NC4KET23OH | 0 | 0 | No | 0 | No | No
SQC4H7OHS-4 | 0 | 0 | No | 0 | No | No
C4H63,1-3OH | 0 | 0 | No | 0 | No | No
CH3COCOHCH3 | 0 | 0 | No | 0 | No | No
CH3COHCO | 0 | 0 | No | 0 | No | No
SQC4H7OHS-4O2 | 0 | 0 | No | 0 | No | No
C4H6OHOOH1-2-3 | 0 | 0 | No | 0 | No | No
CH2COHCHO | 0 | 0 | No | 0 | No | No
SC2H2OH | 0 | 0 | No | 0 | No | No
CH2COHCO | 0 | 0 | No | 0 | No | No
C4H5-I | 0 | 0 | No | 0 | No | No
C4H4 | 0 | 0 | No | 0 | No | No
SC3H5CO | 0 | 0 | No | 0 | No | No
C4H4O | 0 | 0 | No | 0 | No | No
C4H6O23 | 0 | 0 | No | 0 | No | No
C4H5-2 | 0 | 0 | No | 0 | No | No
C4H3-I | 0 | 0 | No | 0 | No | No
C4H2 | 0 | 0 | No | 0 | No | No
L-C6H4 | 0 | 0 | No | 0 | No | No
C-C6H4 | 0 | 0 | No | 0 | No | No
H2C4O | 0 | 0 | No | 0 | No | No
C6H2 | 0 | 0 | No | 0 | No | No
C6H3 | 0 | 0 | No | 0 | No | No
NC3H7CO | 0 | 0 | No | 0 | No | No
C3H6CHO-1 | 0 | 0 | No | 0 | No | No
CH3CHOOCOCH3 | 0 | 0 | No | 0 | No | No
CH2CHOOHCOCH3 | 0 | 0 | No | 0 | No | No
C5H10-1 | 0 | 0 | No | 0 | No | No | JCI or this?
C5H10-2 | 0 | 0 | No | 0 | No | No
C5H91-5 | 0 | 0 | No | 0 | No | No
C5H91-4 | 0 | 0 | No | 0 | No | No
C5H91-3 | 0 | 0 | No | 0 | No | No
C5H92-4 | 0 | 0 | No | 0 | No | No
C5H9O1-3 | 0 | 0 | No | 0 | No | No
C5H9O2-4 | 0 | 0 | No | 0 | No | No
BC5H10 | 0 | 0 | No | 0 | No | No
CC5H10 | 0 | 0 | No | 0 | No | No
AC5H9-C | 0 | 0 | No | 0 | No | No
CC5H9-B | 0 | 0 | No | 0 | No | No
CC5H9O-B | 0 | 0 | No | 0 | No | No
AC5H9-A2 | 0 | 0 | No | 0 | No | No
AC5H9O-C | 0 | 0 | No | 0 | No | No
B2E2M1OJ | 0 | 0 | No | 0 | No | No
B13DE2MJ | 0 | 0 | No | 0 | No | No
B12DE3M | 0 | 0 | No | 0 | No | No
B2E3M1OJ | 0 | 0 | No | 0 | No | No
TC4H8CHO | 0 | 0 | No | 0 | No | No
O2C4H8CHO | 0 | 0 | No | 0 | No | No
O2HC4H8CO | 0 | 0 | No | 0 | No | No
C6H101-5 | 0 | 0 | No | 0 | No | No
C6H9-A | 0 | 0 | No | 0 | No | No
C6H5O | 0 | 0 | No | 0 | No | No
C6H5OH | 0 | 0 | No | 0 | No | No
O-C6H4O2 | 0 | 0 | No | 0 | No | No
C6H5OO | 0 | 0 | No | 0 | No | No
C6H5OOH | 0 | 0 | No | 0 | No | No
C6H4OH | 0 | 0 | No | 0 | No | No
OC6H4OH | 0 | 0 | No | 0 | No | No
C5H5 | 0 | 0 | No | 0 | No | No
C5H4OH | 0 | 0 | No | 0 | No | No
P-C6H4O2 | 0 | 0 | No | 0 | No | No
O-OC6H5OJ | 0 | 0 | No | 0 | No | No
P-OC6H5OJ | 0 | 0 | No | 0 | No | No
C5H4O | 0 | 0 | No | 0 | No | No
P-C6H3O2 | 0 | 0 | No | 0 | No | No
C5H5O | 0 | 0 | No | 0 | No | No
C#CCVCCJ | 0 | 0 | No | 0 | No | No
C5H7 | 0 | 0 | No | 0 | No | No
CVCCJCVC | 0 | 0 | No | 0 | No | No
CVCCJCVCOH | 0 | 0 | No | 0 | No | No
HOCVCCVO | 0 | 0 | No | 0 | No | No
CVCCVCCOH | 0 | 0 | No | 0 | No | No
OC5H7O | 0 | 0 | No | 0 | No | No
OC4H6O | 0 | 0 | No | 0 | No | No
OC4H5O | 0 | 0 | No | 0 | No | No
O2CCHOOJ | 0 | 0 | No | 0 | No | No
HOCVCCJVO | 0 | 0 | No | 0 | No | No
C5H6-L | 0 | 0 | No | 0 | No | No
C5H5OH | 0 | 0 | No | 0 | No | No
CJVCCVCCVO | 0 | 0 | No | 0 | No | No
CVCCVCCJVO | 0 | 0 | No | 0 | No | No
CJVCCVO | 0 | 0 | No | 0 | No | No
C5H3O | 0 | 0 | No | 0 | No | No
END
#
#
#
#
#
#
#
Note on A2: James Ianni: The Species field holds the name of a species that will show up in a chemical reaction and can be up to 240 characters long. An important note is that the charge of the species is only computed for species name if a "+" or "-" is appended at the end of the name, but before the phase descriptor, {}. By default, the phase of any species is in the gas phase if the species name has no phase information at the end. Overriding the default gas phase can be accomplished by appending the species name with the phase name surrounded by braces, for example, {aq} to represent aqueous phase (i.e. CH3COO-{aq} ), or {l} (i.e. Br2{l} ), to represent the liquid phase. Again, no phase information present at the end of a species name can also represent a species in the gas phase, such as Ar or N2. It should be very important to note that if all your species are in one phase (such as gas or aqueous) then you do not have to append each species name with a phase descriptor. It is just a waste of time to append every species name with {g} or {aq} if they are all in the same phase. Kintecus V2.0 only really “understands” gas phase, {g}, and any other phase that is not in the gas phase. Kintecus uses the gas phase information mainly for third-body reactions involving [M], pressure fall-off reactions and enhanced third body reactions used in [M]. Future versions will incorporate other phases. The phase descriptor must always appear at the end of the species name. The species Cl++{g} is the chlorine molecule with a +2 charge in the gas phase, but Cl{g}++ is some species name of Cl{g} with a +2 charge.
Note on B2: James Ianni: The Residence Time in CSTR and the External Concentration fields are used together for the modeling of Continuous Stirred Tank Reactors (CSTR) or any other process that contains well mixed, isothermal reactions with external flux in and flux out: Naturally the External Concentration field does not contain the actual concentration of the external tank but the concentration that it will become once it is diluted in the CSTR before any reactions take place.
Note on C2: James Ianni: The Initial Concentration field holds the starting concentration of each species in the reaction.
Note on D2: James Ianni: The Display Output field can hold either a Yes or No (“Y” and “N” also work). If yes the respective species' concentration will be stored in the default output file, “CONC.TXT”, if no then the species' concentration will not be stored.
Note on E2: James Ianni: The Residence Time in CSTR and the External Concentration fields are used together for the modeling of Continuous Stirred Tank Reactors (CSTR) or any other process that contains well mixed, isothermal reactions with external flux in and flux out: Naturally the External Concentration field does not contain the actual concentration of the external tank but the concentration that it will become once it is diluted in the CSTR before any reactions take place.
Note on F2: James Ianni: Enter a Species Special Directive or leave at No or N. See manual for further descriptions on this new column introduced in Kintecus V3.96
Note on G2: James Ianni: The Constant File Field can hold one of three things: “No” (“N” works too), a number such as 4.234E-4 (in which case that species will always have that concentration of 4.23E-4 ) or the name of a file that contains values in a special format. The format is that the very first line that contains the time spacing (in seconds) between each data point. The lines that follow contain the data. Please make sure the very last data point has a carriage return or enter! Kintecus will place the respective data point at the respective time of the simulation from the constant file into the species’ concentration. If the time in the simulation goes beyond the time of the very last data point in the constant file, Kintecus will start over in the constant file using the very first data point and continue onward. If the very first line (the time spacing) has a minus sign in front of it, Kintecus will go through the entire data series once then automatically place the very last value in the datafile for the rest of the simulation time. Confused? Okay, here’s some examples: Examples: In the Profile_A.TXT file contains these values: 43200 2 1 For a species that has the filename Profile_A.TXT in it’s “CONSTANT FILE ?” field, Kintecus will load this concentration pulse step profile. Assuming Molar units, Kintecus will force the species to have a concentration of 2 Molar until at 43201 seconds where then the species concentration will drop to 1 Molar, at 86401 seconds the species will go back up to 2 Molar and this will repeat. Now, if the 43200 were -43200, then at time 86401 the concentration of the species will goto 1 and stay there for the entire simulation. If “-ADD” was appended to the file name (in this example “Profile_A.TXT-ADD” ), the species will NOT be a constant, but a variable with perturbations added to it during the simulation: In the Profile_A.TXT file contains these values: -500 0 0 1 When the simulation is running, the instant the time goes over 1000 seconds, 1 Molar will be added to the species containing the “Profile_A.TXT-ADD” in the “Constant File ?” field, Kintecus will not perform any more perturbations to the respective species.
Note on H2: James Ianni: Your comments/references/XML can be stored here

## parm
# | Parameter Description SpreadSheet
# See .pdf file for an explanation of each field
#
# Starting Integration Time | Maximum Integration Time | Ea UNITS (Kcal, KJ,J,CAL,K) | Conc. Units(moles/L, moles/cc, molecules/cc) | X0
1e-06 | 0.0001 | CAL | MOLES/CM^3 | 0
# |  |  | External Heat Source/Sink # OR Profile (Filename)
#Temperature (K) or Filename | Pressure (Constant ? (Yes/No) ) | Volume Profile (Filename/No) | OR Condutance:Extern. Temp OR Conductance:Ext.Temp. Profile (Filename) | X0
900 | NOPE | NO | No | 0
# Simulation Length:
# DAYS | Hours | Minutes | Seconds | PicoSeconds
0 | 0 | 0 | 1 | 0
#
#hv(filename) | Sampling Interval (s) | Percent(%) | Accuracy | X0
None1 | 1 | 0 | 1e-06 | 0
# THESE FIELDS BELOW (X0) ARE CURRENTLY NOT USED, LEAVE THEM AT 0
# CSTR/PFR inlet Flow Temperature | X0 | X0 | X0 | X0
0 | 0 | 0 | 0 | 0
#
END
Note on A5: James Ianni: The Starting Integration Time (in seconds) determines the starting time step to integrate your model. After the first integration, this will change and grow larger if your accuracy is large and/or the stiffness of your model is low (meaning a decrease in execution -time of the program) , or grow smaller if your accuracy is very small and/or the stiffness of your model is high (meaning an increase in execution time of the program). You should not have to change this in most cases. A special note for combustion modelers: since most combustion reactions happen in the first few tenths of a microsecond, you might wish to decrease this to 1.0e-7 or 1.0e-8 if you are having troubling near the very beginning of the simulation run.
Note on A8: James Ianni: It is obvious what should be entered in the Temperature field, just be sure the units for that field is in Kelvins. If your model is not using the Arrhenius expression, special reactions or thermodynamics then this field is not used. You can also enter a filename here containing a temperature program. If you do wish to use a program temperature then please skip to applying perturbations under the Constant File Field in the Species Description Spreadsheet.
Note on A14: James Ianni: The hv(filename) and Sampling Interval(s) are used together and are mainly for the simple use of hv in your equations (i.e. M + hv ==> M+ + e- ). The hv(filename) can be one of three things: if None1 is entered then hv=0 always, if None2 then hv=1 always, if anything else then the field will hold the name of a file containing data that represents a profile for hv. The Sampling Interval holds the spacing in time (in seconds) between each data point. The number of data points in the filename and the sampling interval determine the total length of the hv profile.
Note on B5: James Ianni: The Maximum Integration Time has a few uses in Kintecus. If you are not using a concentration profile on any species (see below in the Species Description Sheet), then this field is only used to determine the minimum timing threshold which has to be exceeded before outputting the concentration of displayed species. In this case a value of 1 to 10 seconds is fine for simulations lasting from 10 minutes to a few days respectively, but if you are doing simulation which only last a few nanoseconds, then a value of a few femtoseconds (1 x 10(-15) ) should suffice. If you only have, some species loaded as a concentration profile (see below in the Species Description Sheet) then this will determine how often the data is retrieved from the concentration profile files. Reducing the maximum integration time will output more concentration values. If you have a final model and you wish to have a nice plot full of points that looks good for publication, you can trying reducing this field by 10/100/1000 and so on. Although, be warned, the simulation time will increase.
Note on B8: James Ianni: The “Pressure Constant ?” field excepts two values: “Yes” or any entry other than “Yes” (which translates to Kintecus, ignore this field). If you specify “Yes”, then the volume of the system will change to keep all gaseous products at the same exact pressure the simulation started. Kintecus calculates the starting pressure from summing all gaseous species’ concentrations, and then multiplying that by the gas constant, R, and temperature.
Note on B14: James Ianni: The hv(filename) and Sampling Interval(s) are used together and are mainly for the simple use of hv in your equations (i.e. M + hv ==> M+ + e- ). The hv(filename) can be one of three things: if None1 is entered then hv=0 always, if None2 then hv=1 always, if anything else then the field will hold the name of a file containing data that represents a profile for hv. The Sampling Interval holds the spacing in time (in seconds) between each data point. The number of data points in the filename and the sampling interval determine the total length of the hv profile.
Note on C5: James Ianni: The Ea Units field allows you to specify the units associated with the energy of activation used in the exponent of the expanded Arrhenius equation (the exp(-Ea/RT) ). If you are not using the expanded Arrhenius equation then you do not have to worry about this field. Possible values (values are case insensitive) and their respective concentration units in this field are: Energy Type ,Other Synonyms allowed Joule ,J Calorie, CAL Kelvin, Kelv KiloCalorie, KCAL KiloJoule, KJ KiloKelvin, KKelv
Note on C8: James Ianni: The volume profile fields allows one to enter a perturbation file (see the species spreadsheet file section for a full explanation on the types of perturbations allowed) containing the volume profile of the system through a simulation run. This allows one to model piston compressions. Kintecus treats the numbers in the perturbation file as divisors into the gaseous species concentrations. For example, a value of one does nothing to the system, while a value of 0.5 tells Kintecus to cut the volume in the system by half, so the concentrations of all gaseous species are doubled.
Note on C14: James Ianni: A value of 0% will output all values. Since most computers are now quite fast in plotting abilities, it is recommended to use 0%.
Note on D5: James Ianni: The Units field allows you to use different concentration units during a run. Possible values (values are case insensitive) and their respective concentration units in this field are: Concentration Type, Other Synonyms allowed Moles/Liter, Moles/L, Mol/L, Mol/liter Molecules/cm^3, Molecules/cc, Molec/cc, Molec/cm^3, 1/cc, or 1/cm^3, ppm, Parts per million Moles/cm^3, Moles/cc It is recommended to use moles/cm^3 if you wish to use the thermodynamic databases associated with Chemkin models.
Note on D7: James Ianni: This field allows one to model External Heat Jackets or External Temperature Baths or dynamic Heat sources and sinks. You can enter one of four types of external heat source/temperature related items: 1) A numerical value representing an external Heat Source/Sink 2) A filename containing a profile (formatted llike a "Constant File?" file) tha t represents a changing External Heat Source/Sink # Profile (Filename) 3) TWO values: One for Conductance of the container/reactor, followed by a COLON, ":", followed by the Extern. Temperature(K) 4) One value and a profile: the first number represents the conductance of the container/reactor followed by a COLON, ":", followed by a filename containing a profile (formatted llike a "Constant File?" file) tha t represents a changing External Temperature
Note on D8: James Ianni: This field allows one to model External Heat Jackets or External Temperature Baths or dynamic Heat sources and sinks. You can enter one of four types of external heat source/temperature related items: 1) A numerical value representing an external Heat Source/Sink 2) A filename containing a profile (formatted llike a "Constant File?" file) tha t represents a changing External Heat Source/Sink # Profile (Filename) 3) TWO values: One for Conductance of the container/reactor, followed by a COLON, ":", followed by the Extern. Temperature(K) 4) One value and a profile: the first number represents the conductance of the container/reactor followed by a COLON, ":", followed by a filename containing a profile (formatted llike a "Constant File?" file) tha t represents a changing External Temperature
Note on D14: James Ianni: Accuracy determines how far out in the decimal place to keep the concentration accurately computed. Therefore, a value of 1.0E-9 will keep the first nine digits of the integrated concentration accurately computed. The smaller you make the accuracy field the slower Kintecus runs your model. If you have a huge model, you may want to increase this to 1.0E-5 or larger. Of course, if you have stiff reactions and Kintecus can't seem to integrate your model, you should decrease this field to 1.0e-10 or so. See the Overflows, Underflows, Division by Zero, Singularities, Domain Errors section for a further description.

## therm
# | Thermodynamic Description Spreadsheet
# Database |  |  | Database | Species
# FileName | INPUT | MAP | Special Switches | Reservation List
#AramcoMech2.0.therm.txt | F18:IG6:F20:F1:F10:F10:F14:NL:F15:F15:F15:F15:F15:NL:F15:F15:F15:F15:F15:NL:F15:F15:F15:F15 | SP:CMW:PH:LT:HT:CT:HA1:HA2:HA3:HA4:HA5:HA6:HA7:LA1:LA2:LA3:LA4:LA5:LA6:LA7 | U1234:UPPL:CHF:FLUFF:UPC
freeform.txt | FREE | SP:LT:CT:HT:LA1:LA2:LA3:LA4:LA5:LA6:LA7:HA1:HA2:HA3:HA4:HA5:HA6:HA7:MW | NONE
END
Note on A4: This thermo line was originally used to read in the original LLNL thermo database text file. You should be able to use this line in other models to read in other LLNL thermodynamic databases with little or no additional modifications. Simply copy this line into your thermodynamic description spreadsheet and change the filename to match your filename. NOTE THAT KINTECUS WILL READ IN THE FREEFORM THERMO DATABASE >100 TIMES FASTER THAN THE LLNL TEXT DATABASE!

## O_freeform.txt
# Species |  |  |  | Thermodynamic coeffic. (LOW then HIGH)
# | LOW TEMP. | COMMON TEMP. | HI TEMP. | LA1 | LA2 | LA3 | LA4 | LA5 | LA6 | LA7 | HA1 | HA2 | HA3 | HA4 | HA5 | HA6 | HA7 | MW | Element Comp.(CMW)
H2 | 200 | 1000 | 6000 | 2.3443 | 0.0079805 | -1.9478e-05 | 2.0157e-08 | -7.3761e-12 | -917.9352 | 0.68301 | 2.9329 | 0.00082661 | -1.464e-07 | 1.541e-11 | -6.888e-16 | -813.0656 | -1.0243 | 2.0159 | H 2 0 0 0
H | 200 | 1000 | 6000 | 2.5 | 0 | 0 | 0 | 0 | 25473.66 | -0.44668 | 2.5 | 0 | 0 | 0 | 0 | 25473.66 | -0.44668 | 1.008 | H 1 0 0 0
O | 200 | 1000 | 6000 | 3.1683 | -0.0032793 | 6.6431e-06 | -6.1281e-09 | 2.1127e-12 | 29122.2592 | 2.0519 | 2.5436 | -2.7316e-05 | -4.1903e-09 | 4.9548e-12 | -4.7955e-16 | 29226.012 | 4.9223 | 15.9994 | O 1 0 0 0
OH | 200 | 1000 | 6000 | 3.992 | -0.0024011 | 4.6166e-06 | -3.8792e-09 | 1.3632e-12 | 3368.8984 | -0.104 | 2.8385 | 0.0011074 | -2.94e-07 | 4.207e-11 | -2.4229e-15 | 3697.8081 | 5.8449 | 17.0074 | O 1 H 1 0 0
H2O | 200 | 1000 | 6000 | 4.1986 | -0.0020364 | 6.5203e-06 | -5.4879e-09 | 1.772e-12 | -30293.726 | -0.84901 | 2.677 | 0.0029732 | -7.7377e-07 | 9.4434e-11 | -4.269e-15 | -29885.894 | 6.8826 | 18.0153 | H 2 O 1 0 0
O2 | 200 | 1000 | 6000 | 3.7825 | -0.0029967 | 9.8473e-06 | -9.6813e-09 | 3.2437e-12 | -1063.9436 | 3.6577 | 3.661 | 0.00065637 | -1.4115e-07 | 2.058e-11 | -1.2991e-15 | -1215.9772 | 3.4154 | 31.9988 | O 2 0 0 0
OHV | 300 | 1000 | 5000 | 3.6373 | 0.00018509 | -1.6762e-06 | 2.3872e-09 | -8.4314e-13 | 50021.3 | 1.3589 | 2.8827 | 0.001014 | -2.2769e-07 | 2.1747e-11 | -5.1263e-16 | 50265 | 5.5957 | 17.0074 | O 1H 1
N2 | 200 | 1000 | 6000 | 3.531 | -0.00012366 | -5.03e-07 | 2.4353e-09 | -1.4088e-12 | -1046.9763 | 2.9675 | 2.9526 | 0.0013969 | -4.9263e-07 | 7.8601e-11 | -4.6076e-15 | -923.9487 | 5.8719 | 28.0134 | N 2 0 0 0
AR | 200 | 1000 | 6000 | 2.5 | 0 | 0 | 0 | 0 | -745.375 | 4.3797 | 2.5 | 0 | 0 | 0 | 0 | -745.375 | 4.3797 | 39.948 | AR 1 0 0 0
CO2 | 200 | 1000 | 6000 | 2.3568 | 0.0089841 | -7.1221e-06 | 2.4573e-09 | -1.4289e-13 | -48371.971 | 9.9009 | 4.6365 | 0.0027415 | -9.959e-07 | 1.6039e-10 | -9.162e-15 | -49024.904 | -1.9349 | 44.01 | C 1O 2 0 0
CO | 200 | 1000 | 6000 | 3.5795 | -0.00061035 | 1.0168e-06 | 9.0701e-10 | -9.0442e-13 | -14344.086 | 3.5084 | 3.0485 | 0.0013517 | -4.8579e-07 | 7.8854e-11 | -4.6981e-15 | -14266.117 | 6.0171 | 28.0105 | C 1O 1 0 0
CH4 | 200 | 1000 | 6000 | 5.1491 | -0.013662 | 4.9145e-05 | -4.8425e-08 | 1.666e-11 | -10246.5983 | -4.6385 | 1.6533 | 0.010026 | -3.3166e-06 | 5.3648e-10 | -3.147e-14 | -10009.5936 | 9.9051 | 16.043 | C 1 H 4 0 0
H2O2 | 200 | 1000 | 6000 | 4.3152 | -0.00084739 | 1.764e-05 | -2.2676e-08 | 9.0895e-12 | -17706.7437 | 3.2737 | 4.5798 | 0.0040533 | -1.2984e-06 | 1.9821e-10 | -1.1397e-14 | -18007.1775 | 0.66497 | 34.0147 | H 2O 2 0 0
HO2 | 200 | 1000 | 5000 | 4.3018 | -0.0047491 | 2.1158e-05 | -2.4276e-08 | 9.2923e-12 | 264.0185 | 3.7167 | 4.1723 | 0.0018812 | -3.4628e-07 | 1.9466e-11 | 1.7626e-16 | 31.0207 | 2.9577 | 33.0068 | H 1O 2 0 0
OCHO | 200 | 1000 | 6000 | 4.6883 | -0.0041487 | 2.5507e-05 | -2.8447e-08 | 1.0442e-11 | -16986.7041 | 4.2843 | 4.1439 | 0.0055974 | -1.9979e-06 | 3.1618e-10 | -1.8561e-14 | -17245.9887 | 5.0778 | 45.0179 | C 1 O 2 H 1 0
HOCO | 200 | 1000 | 6000 | 2.9221 | 0.0076245 | 3.2988e-06 | -1.0714e-08 | 5.1159e-12 | -23028.1524 | 11.2926 | 5.3921 | 0.0041122 | -1.4819e-06 | 2.3988e-10 | -1.439e-14 | -23860.6717 | -2.2353 | 45.0179 | H 1 C 1 O 2 0
CH3 | 200 | 1000 | 6000 | 3.6572 | 0.0021266 | 5.4584e-06 | -6.6181e-09 | 2.4657e-12 | 16422.716 | 1.6735 | 2.9781 | 0.0057979 | -1.9756e-06 | 3.073e-10 | -1.7917e-14 | 16509.513 | 4.7225 | 15.0351 | C 1 H 3 0 0
CH3O2 | 300 | 1374 | 5000 | 1.9734 | 0.015354 | -6.3731e-06 | 3.1993e-10 | 2.8219e-13 | 254.2788 | 16.9194 | 6.4797 | 0.007444 | -2.5235e-06 | 3.8958e-10 | -2.2518e-14 | -1562.8544 | -8.1948 | 47.0339 | H 3C 1O 2 0
CH3O2H | 200 | 1000 | 6000 | 2.9054 | 0.017499 | 5.2824e-06 | -2.5283e-08 | 1.3437e-11 | -16889.4632 | 11.3742 | 7.7654 | 0.008615 | -2.9801e-06 | 4.6864e-10 | -2.7534e-14 | -18297.9984 | -14.3993 | 48.0418 | C 1 H 4 O 2 0
CH2 | 200 | 1000 | 6000 | 3.7176 | 0.0012739 | 2.1735e-06 | -3.4886e-09 | 1.6521e-12 | 45872.3866 | 1.753 | 3.1463 | 0.0030367 | -9.9647e-07 | 1.5048e-10 | -8.5734e-15 | 46041.2605 | 4.7234 | 14.0271 | C 1 H 2 0 0
CH2(S) | 200 | 1000 | 6000 | 4.1933 | -0.0023311 | 8.1568e-06 | -6.6299e-09 | 1.9323e-12 | 50366.2246 | -0.74673 | 3.135 | 0.0028959 | -8.1667e-07 | 1.1357e-10 | -6.3626e-15 | 50504.0504 | 4.0603 | 14.0271 | C 1 H 2 0 0
HCO | 200 | 1000 | 6000 | 4.2375 | -0.0033208 | 1.4003e-05 | -1.3424e-08 | 4.3742e-12 | 3872.4118 | 3.3083 | 3.92 | 0.0025228 | -6.71e-07 | 1.0562e-10 | -7.438e-15 | 3653.4293 | 3.5808 | 29.0185 | C 1 H 1 O 1 0
CH | 200 | 1000 | 6000 | 3.4898 | 0.00032432 | -1.69e-06 | 3.1628e-09 | -1.4062e-12 | 70612.646 | 2.0843 | 2.5209 | 0.0017654 | -4.6148e-07 | 5.929e-11 | -3.3475e-15 | 70946.769 | 7.4052 | 13.0191 | C 1 H 1 0 0
CH2O | 200 | 1000 | 6000 | 4.7937 | -0.0099083 | 3.7322e-05 | -3.7929e-08 | 1.3177e-11 | -14379.1953 | 0.6028 | 3.1695 | 0.0061932 | -2.2506e-06 | 3.6598e-10 | -2.2015e-14 | -14548.6831 | 6.0421 | 30.0265 | H 2C 1O 1 0
CHV | 300 | 1000 | 5000 | 3.2002 | 0.0020729 | -5.1344e-06 | 5.7339e-09 | -1.9555e-12 | 103937.14 | 3.3316 | 2.1962 | 0.0023404 | -7.0582e-07 | 9.0076e-11 | -3.855e-15 | 104195.59 | 9.1784 | 13.0191 | C 1H 1
C | 200 | 1000 | 6000 | 2.5542 | -0.00032154 | 7.3379e-07 | -7.3223e-10 | 2.6652e-13 | 85442.681 | 4.5313 | 2.6056 | -0.00019593 | 1.0674e-07 | -1.6424e-11 | 8.1871e-16 | 85411.742 | 4.1924 | 12.0112 | C 1 0 0 0
CH3O | 200 | 1000 | 6000 | 3.7118 | -0.0028046 | 3.7655e-05 | -4.7307e-08 | 1.8659e-11 | 1295.6976 | 6.5724 | 4.7578 | 0.0074414 | -2.6971e-06 | 4.3809e-10 | -2.6354e-14 | 378.1119 | -1.9668 | 31.0345 | C 1 H 3 O 1 0
CH2OH | 200 | 1000 | 6000 | 4.4783 | -0.0013507 | 2.7848e-05 | -3.6487e-08 | 1.4791e-11 | -3500.7289 | 3.3091 | 5.0931 | 0.0059476 | -2.065e-06 | 3.2301e-10 | -1.8813e-14 | -4034.0964 | -1.8469 | 31.0345 | C 1 H 3 O 1 0
HCOH | 300 | 1398 | 5000 | -2.8216 | 0.035733 | -3.8086e-05 | 1.8621e-08 | -3.4596e-12 | 11295.6672 | 34.8488 | 9.1875 | 0.0015201 | -6.276e-07 | 1.0973e-10 | -6.8966e-15 | 7813.6459 | -27.3434 | 30.0265 | C 1H 2O 1 0
CH3OH | 200 | 1000 | 6000 | 5.6585 | -0.016298 | 6.9194e-05 | -7.5837e-08 | 2.8043e-11 | -25611.9736 | -0.89733 | 3.5273 | 0.010318 | -3.6289e-06 | 5.7745e-10 | -3.4218e-14 | -26002.8834 | 5.1676 | 32.0424 | C 1H 4 O 1 0
CH2O2H | 300 | 1410 | 5000 | 2.8898 | 0.020947 | -1.7519e-05 | 7.2782e-09 | -1.1891e-12 | 6123.9062 | 12.3802 | 9.247 | 0.0046085 | -1.535e-06 | 2.3443e-10 | -1.3457e-14 | 4115.2995 | -21.1503 | 47.0339 | C 1H 3O 2 0
HOCH2O | 300 | 1452 | 5000 | 4.1118 | 0.0075385 | 3.7734e-06 | -5.3875e-09 | 1.4562e-12 | -22802.3001 | 7.4681 | 6.3952 | 0.0074367 | -2.5042e-06 | 3.8488e-10 | -2.2178e-14 | -24110.884 | -6.6387 | 47.0339 | C 1H 3O 2 0
O2CHO | 300 | 1368 | 5000 | 3.9606 | 0.0106 | -5.2571e-06 | 1.0172e-09 | -2.8749e-14 | -17359.9383 | 11.7807 | 7.2408 | 0.0046331 | -1.6369e-06 | 2.5971e-10 | -1.5296e-14 | -18702.7618 | -6.4955 | 61.0173 | C 1H 1O 3 0
HO2CHO | 300 | 1378 | 5000 | 2.4246 | 0.021971 | -1.6871e-05 | 6.2561e-09 | -9.1165e-13 | -35482.8006 | 17.5028 | 9.875 | 0.0046466 | -1.6723e-06 | 2.6862e-10 | -1.596e-14 | -38050.2496 | -22.4939 | 62.0253 | C 1H 2O 3 0
HOCHO | 200 | 1000 | 6000 | 3.8984 | -0.0035588 | 3.5521e-05 | -4.385e-08 | 1.7108e-11 | -46770.609 | 7.3495 | 4.6138 | 0.0064496 | -2.2908e-06 | 3.6716e-10 | -2.1874e-14 | -47514.85 | 0.84788 | 46.0259 | H 2C 1O 2 0
OCH2O2H | 300 | 1418 | 5000 | 0.44635 | 0.036305 | -3.2613e-05 | 1.3705e-08 | -2.2087e-12 | -14197.2598 | 27.296 | 12.9622 | 0.0042195 | -1.5428e-06 | 2.5041e-10 | -1.4986e-14 | -18132.6406 | -38.7016 | 63.0333 | C 1H 3O 3 0
HOCH2O2 | 300 | 1377 | 5000 | 2.8207 | 0.024786 | -1.6619e-05 | 4.7963e-09 | -4.2809e-13 | -22207.7036 | 17.06 | 11.6406 | 0.0057283 | -2.0536e-06 | 3.2907e-10 | -1.9519e-14 | -25350.5769 | -30.7332 | 63.0333 | C 1H 3O 3 0
HOCH2O2H | 300 | 1398 | 5000 | 0.53519 | 0.037327 | -3.153e-05 | 1.3035e-08 | -2.1147e-12 | -38660.9415 | 27.1776 | 12.4532 | 0.0071822 | -2.4703e-06 | 3.8561e-10 | -2.2477e-14 | -42486.2928 | -35.8745 | 64.0412 | C 1H 4O 3 0
C2H6 | 200 | 1000 | 6000 | 4.2914 | -0.0055015 | 5.9944e-05 | -7.0847e-08 | 2.6869e-11 | -11522.2056 | 2.6668 | 4.0467 | 0.015354 | -5.4704e-06 | 8.7783e-10 | -5.2317e-14 | -12447.3499 | -0.9687 | 30.0701 | C 2H 6 0 0
C2H5 | 300 | 1387 | 5000 | 1.3273 | 0.017666 | -6.1493e-06 | -3.0114e-10 | 4.3862e-13 | 13428.4028 | 17.1789 | 5.8878 | 0.010308 | -3.4684e-06 | 5.325e-10 | -3.0651e-14 | 11506.5499 | -8.4965 | 29.0621 | C 2H 5 0 0
C2H5O2 | 300 | 1389 | 5000 | 3.9035 | 0.02226 | -1.0161e-05 | 1.7171e-09 | 1.8817e-14 | -5096.5408 | 8.9872 | 9.5028 | 0.012043 | -4.0949e-06 | 6.3305e-10 | -3.6613e-14 | -7370.6939 | -22.1717 | 61.0609 | C 2H 5O 2 0
C2H5O2H | 300 | 1390 | 5000 | 1.8376 | 0.033805 | -2.3755e-05 | 9.3197e-09 | -1.58e-12 | -21581.4086 | 18.0978 | 10.4824 | 0.013478 | -4.6218e-06 | 7.1862e-10 | -4.1731e-14 | -24657.8171 | -28.4294 | 62.0689 | C 2H 6O 2 0
C2H4 | 300 | 1392 | 5000 | 0.48112 | 0.018378 | -9.9963e-06 | 2.7321e-09 | -3.0184e-13 | 5443.8665 | 18.5867 | 5.0706 | 0.0091114 | -3.1051e-06 | 4.8073e-10 | -2.7832e-14 | 3663.9122 | -6.645 | 28.0542 | C 2H 4 0 0
C2H3 | 300 | 1400 | 5000 | 1.2555 | 0.015748 | -1.1222e-05 | 4.5092e-09 | -7.7486e-13 | 34743.5574 | 16.9664 | 4.9968 | 0.0065584 | -2.2092e-06 | 3.393e-10 | -1.9532e-14 | 33460.4382 | -3.0145 | 27.0462 | C 2H 3 0 0
CH3CHO | 200 | 1000 | 6000 | 4.7295 | -0.0031933 | 4.7535e-05 | -5.7459e-08 | 2.1931e-11 | -21572.878 | 4.103 | 5.4041 | 0.011723 | -4.2263e-06 | 6.8372e-10 | -4.0985e-14 | -22593.122 | -3.4808 | 44.0536 | C 2 H 4 O 1 0
C2H5O | 300 | 1467 | 5000 | 2.9035 | 0.017726 | -2.6962e-06 | -3.4583e-09 | 1.2522e-12 | -3289.3029 | 11.3546 | 8.1912 | 0.011039 | -3.7527e-06 | 5.8028e-10 | -3.3574e-14 | -5668.4721 | -19.0131 | 45.0615 | C 2H 5O 1 0
C2H4O2H | 300 | 1389 | 5000 | 2.7579 | 0.028827 | -2.083e-05 | 8.474e-09 | -1.4862e-12 | 3001.5389 | 15.9922 | 10.0591 | 0.011338 | -3.894e-06 | 6.0609e-10 | -3.5221e-14 | 424.0487 | -23.2087 | 61.0609 | C 2H 5O 2 0
C2H4O1-2 | 200 | 1000 | 6000 | 3.7591 | -0.0094412 | 8.031e-05 | -1.0081e-07 | 4.004e-11 | -7560.8143 | 7.8497 | 5.4888 | 0.012046 | -4.3337e-06 | 7.0028e-10 | -4.1949e-14 | -9180.4251 | -7.08 | 44.0536 | C 2 H 4 O 1 0
C2H3O1-2 | 200 | 1000 | 6000 | 3.5835 | -0.0060228 | 6.3243e-05 | -8.1854e-08 | 3.3044e-11 | 18568.1353 | 9.5973 | 5.6016 | 0.0091761 | -3.2803e-06 | 5.279e-10 | -3.1536e-14 | 17144.6252 | -5.4723 | 43.0456 | C 2 H 3 O 1 0
CH3CO | 200 | 1000 | 6000 | 4.0359 | 0.00087729 | 3.071e-05 | -3.9248e-08 | 1.5297e-11 | -2682.0738 | 7.8618 | 5.3137 | 0.0091738 | -3.322e-06 | 5.3947e-10 | -3.2452e-14 | -3645.0414 | -1.6758 | 43.0456 | C 2 H 3 O 1 0
CH2CHO | 200 | 1000 | 6000 | 2.795 | 0.01011 | 1.6175e-05 | -3.103e-08 | 1.3944e-11 | 162.945 | 12.3647 | 6.5393 | 0.0078024 | -2.7641e-06 | 4.421e-10 | -2.6295e-14 | -1188.5866 | -8.7209 | 43.0456 | C 2 H 3 O 1 0
H2CC | 200 | 1000 | 6000 | 3.2815 | 0.0069765 | -2.3855e-06 | -1.2104e-09 | 9.819e-13 | 48621.794 | 5.9204 | 4.278 | 0.0047563 | -1.6301e-06 | 2.5463e-10 | -1.4886e-14 | 48316.688 | 0.64024 | 26.0382 | H 2C 2 0 0
CH3CO3 | 300 | 1391 | 5000 | 3.6037 | 0.027008 | -2.0829e-05 | 8.5054e-09 | -1.4385e-12 | -23420.5171 | 11.2015 | 11.2522 | 0.0083365 | -2.8901e-06 | 4.5278e-10 | -2.6435e-14 | -26023.8584 | -29.637 | 75.0444 | C 2H 3O 3 0
CH3CO3H | 300 | 1391 | 5000 | 2.2414 | 0.033796 | -2.5389e-05 | 9.6758e-09 | -1.4927e-12 | -42467.7831 | 17.0668 | 12.506 | 0.0094779 | -3.304e-06 | 5.1963e-10 | -3.0423e-14 | -45985.6703 | -37.9196 | 76.0524 | C 2H 4O 3 0
C2H3OH | 300 | 1410 | 5000 | -0.12797 | 0.033851 | -3.3064e-05 | 1.6486e-08 | -3.1994e-12 | -15991.4544 | 23.0439 | 8.326 | 0.0080339 | -2.6393e-06 | 3.9841e-10 | -2.2655e-14 | -18322.1436 | -20.208 | 44.0536 | C 2H 4O 1 0
PC2H4OH | 300 | 1395 | 5000 | 2.5948 | 0.02271 | -1.3947e-05 | 4.701e-09 | -6.9004e-13 | -4914.8697 | 14.3241 | 8.0675 | 0.010614 | -3.58e-06 | 5.5036e-10 | -3.1705e-14 | -6927.4794 | -15.3833 | 45.0615 | C 2H 5O 1 0
C2H2 | 200 | 1000 | 6000 | 0.80868 | 0.023362 | -3.5517e-05 | 2.8015e-08 | -8.5008e-12 | 26428.9808 | 13.9397 | 4.6588 | 0.004884 | -1.6083e-06 | 2.4697e-10 | -1.3861e-14 | 25759.4042 | -3.9984 | 26.0382 | C 2 H 2 0 0
C2H3OO | 298.15 | 1000 | 2000 | 1.0978 | 0.029533 | -2.2774e-05 | 7.2056e-09 | -3.0793e-13 | 11399.6101 | 21.3564 | 6.0448 | 0.014551 | -7.5097e-06 | 1.8349e-09 | -1.6669e-13 | 10169.9244 | -3.7114 | 59.045 | H 3C 2O 2
CHCHO | 298.15 | 1000 | 2000 | 2.3326 | 0.016295 | -9.7205e-06 | 5.1512e-10 | 1.0384e-12 | 29658.5452 | 13.9905 | 4.9263 | 0.0097171 | -5.5486e-06 | 1.5307e-09 | -1.6474e-13 | 28949.9494 | 0.52787 | 42.0376 | H 2C 2O 1
CHOCHO | 300 | 1386 | 5000 | 1.8811 | 0.023639 | -1.8344e-05 | 6.8484e-09 | -9.9273e-13 | -26928.019 | 15.9155 | 9.7544 | 0.0049765 | -1.7441e-06 | 2.7559e-10 | -1.6197e-14 | -29583.2896 | -26.1878 | 58.037 | C 2H 2O 2 0
CH2CO | 300 | 1000 | 5000 | 1.8142 | 0.019901 | -2.2142e-05 | 1.4503e-08 | -3.9888e-12 | -7053.9493 | 13.6079 | 5.3587 | 0.0069564 | -2.648e-06 | 4.6507e-10 | -3.0864e-14 | -7902.9401 | -3.9853 | 42.0376 | H 2C 2O 1 0
C2H | 200 | 1000 | 6000 | 2.8987 | 0.013299 | -2.8073e-05 | 2.8948e-08 | -1.075e-11 | 67061.605 | 6.1855 | 3.6627 | 0.0038249 | -1.3663e-06 | 2.1346e-10 | -1.2322e-14 | 67168.379 | 3.9221 | 25.0303 | C 2 H 1 0 0
HCCO | 200 | 1000 | 6000 | 1.8761 | 0.022121 | -3.5887e-05 | 3.054e-08 | -1.0128e-11 | 20163.384 | 13.6968 | 5.9148 | 0.0037141 | -1.3014e-06 | 2.0647e-10 | -1.2148e-14 | 19359.6301 | -5.5057 | 41.0297 | H 1 C 2 O 1 0
C3H3 | 200 | 1000 | 6000 | 1.3511 | 0.032741 | -4.7383e-05 | 3.7631e-08 | -1.1854e-11 | 40767.9941 | 15.2059 | 7.1422 | 0.007619 | -2.6746e-06 | 4.2491e-10 | -2.5148e-14 | 39570.9594 | -12.5849 | 39.0574 | C 3 H 3 0 0
HCCOH | 200 | 1000 | 6000 | 2.0554 | 0.0252 | -3.8082e-05 | 3.0989e-08 | -9.898e-12 | 9768.7211 | 12.2272 | 6.3751 | 0.0054943 | -1.8814e-06 | 2.938e-10 | -1.7177e-14 | 8932.7768 | -8.245 | 42.0376 | C 2 H 2 O 1 0
C2H2OH | 300 | 1401 | 5000 | 0.64164 | 0.02619 | -2.3039e-05 | 1.028e-08 | -1.8197e-12 | 14827.6951 | 20.6751 | 8.2027 | 0.0059299 | -1.9919e-06 | 3.0579e-10 | -1.7611e-14 | 12488.1328 | -18.967 | 43.0456 | H 3C 2O 1 0
CH3CO2 | 300 | 1395 | 5000 | 1.3744 | 0.024912 | -1.7431e-05 | 6.248e-09 | -9.0952e-13 | -27233.015 | 18.1405 | 8.5406 | 0.0083295 | -2.8472e-06 | 4.4193e-10 | -2.5637e-14 | -29729.0678 | -20.3884 | 59.045 | C 2H 3O 2 0
O2CH2CHO | 300 | 1393 | 5000 | -1.2947 | 0.044494 | -4.2658e-05 | 2.0739e-08 | -3.9683e-12 | -11827.5628 | 36.0779 | 11.1808 | 0.0091448 | -3.1509e-06 | 4.9194e-10 | -2.8664e-14 | -15579.0331 | -28.7893 | 75.0444 | C 2H 3O 3 0
HO2CH2CO | 300 | 1386 | 5000 | 2.2268 | 0.035678 | -3.264e-05 | 1.4765e-08 | -2.6479e-12 | -11873.5095 | 19.1581 | 10.4146 | 0.011268 | -5.1749e-06 | 1.0033e-09 | -6.6817e-14 | -14095.5672 | -22.7894 | 75.0444 | C 2H 3O 3 0
C2H5OH | 300 | 1402 | 5000 | 0.21581 | 0.029523 | -1.6827e-05 | 4.4948e-09 | -4.0245e-13 | -29485.1823 | 24.5725 | 8.1448 | 0.012831 | -4.2905e-06 | 6.5597e-10 | -3.7651e-14 | -32400.5526 | -18.6241 | 46.0695 | C 2H 6O 1 0
SC2H4OH | 300 | 1385 | 5000 | 1.4628 | 0.023919 | -1.3067e-05 | 3.1062e-09 | -1.859e-13 | -8007.9032 | 19.2547 | 8.1501 | 0.010255 | -3.4014e-06 | 5.1751e-10 | -2.9613e-14 | -10501.4386 | -17.3135 | 45.0615 | C 2H 5O 1 0
O2C2H4OH | 300 | 1506 | 5000 | 7.0401 | 0.015956 | 2.211e-06 | -7.052e-09 | 2.0827e-12 | -22452.4432 | -1.7536 | 12.7504 | 0.011151 | -3.8347e-06 | 5.9816e-10 | -3.4837e-14 | -25277.0876 | -35.4318 | 77.0603 | C 2H 5O 3 0
CH3OCH3 | 300 | 1999 | 5000 | 2.056 | 0.020702 | -5.0038e-06 | -1.6228e-09 | 6.8433e-13 | -23549.4445 | 14.503 | 6.0323 | 0.015616 | -5.5076e-06 | 8.7567e-10 | -5.1718e-14 | -25269.0354 | -8.2589 | 46.0695 | C 2H 6O 1 0
CH3OCH2 | 300 | 1395 | 5000 | 1.5887 | 0.022441 | -1.1943e-05 | 3.3716e-09 | -4.1508e-13 | -1372.0826 | 18.7549 | 6.6262 | 0.012222 | -4.1242e-06 | 6.3413e-10 | -3.6532e-14 | -3339.6589 | -8.9531 | 45.0615 | C 2H 5O 1 0
CH3OCH2O2 | 300 | 1441 | 5000 | 3.3993 | 0.030946 | -1.9255e-05 | 5.7603e-09 | -6.1608e-13 | -20443.3218 | 13.943 | 11.9179 | 0.011941 | -3.9353e-06 | 5.9576e-10 | -3.396e-14 | -23423.1833 | -32.0097 | 77.0603 | C 2H 5O 3 0
CH3OCH2O2H | 300 | 1404 | 5000 | 1.0579 | 0.043679 | -3.4638e-05 | 1.4481e-08 | -2.461e-12 | -36885.1076 | 24.3392 | 12.8159 | 0.013482 | -4.504e-06 | 6.8823e-10 | -3.9488e-14 | -40674.5921 | -37.8048 | 78.0683 | C 2H 6O 3 0
CH2OCH2O2H | 300 | 1418 | 5000 | 0.16225 | 0.04761 | -4.5205e-05 | 2.1838e-08 | -4.113e-12 | -14649.81 | 29.8253 | 12.3893 | 0.011176 | -3.5925e-06 | 5.342e-10 | -3.0054e-14 | -18055.1598 | -32.9577 | 77.0603 | C 2H 5O 3 0
O2CH2OCH2O2H | 300 | 1433 | 5000 | 2.3998 | 0.053988 | -4.8797e-05 | 2.1979e-08 | -3.8611e-12 | -33782.4638 | 23.0683 | 17.7378 | 0.011359 | -3.6738e-06 | 5.4926e-10 | -3.1041e-14 | -38290.3058 | -56.661 | 109.0592 | C 2H 5O 5 0
HO2CH2OCHO | 300 | 1386 | 5000 | 1.2191 | 0.042886 | -3.1763e-05 | 1.1154e-08 | -1.4975e-12 | -57928.7926 | 24.9759 | 15.7136 | 0.0096443 | -3.4414e-06 | 5.4972e-10 | -3.2536e-14 | -62940.9094 | -52.9505 | 92.0518 | C 2H 4O 4 0
CH3OCH2O | 300 | 1523 | 5000 | 5.6341 | 0.0089283 | 1.3723e-05 | -1.405e-08 | 3.5463e-12 | -22282.5214 | 1.9359 | 9.8129 | 0.012131 | -4.3029e-06 | 6.8444e-10 | -4.0386e-14 | -25076.0742 | -25.1866 | 61.0609 | C 2H 5O 2 0
OCH2OCHO | 300 | 1523 | 5000 | 1.8954 | 0.027412 | -1.3648e-05 | 1.2633e-09 | 5.1797e-13 | -42787.944 | 20.2333 | 12.4013 | 0.0078374 | -2.8299e-06 | 4.5556e-10 | -2.7106e-14 | -46845.347 | -37.8085 | 75.0444 | C 2H 3O 3 0
HOCH2OCO | 300 | 1443 | 5000 | 5.9526 | 0.008422 | 1.3674e-05 | -1.4679e-08 | 3.8414e-12 | -44447.0269 | 2.8566 | 11.1498 | 0.0093474 | -3.3554e-06 | 5.3804e-10 | -3.1926e-14 | -47501.2119 | -29.5984 | 75.0444 | C 2H 3O 3 0
CH3OCHO | 200 | 1000 | 6000 | 5.9676 | -0.0093809 | 7.0765e-05 | -8.2993e-08 | 3.1352e-11 | -45571.3267 | 0.75034 | 6.3336 | 0.013485 | -4.8431e-06 | 7.8172e-10 | -4.6792e-14 | -46831.6521 | -6.9154 | 60.053 | C 2 H 4 O 2 0
CH2OCHO | 300 | 1442 | 5000 | 2.3103 | 0.018047 | -2.7152e-06 | -4.6092e-09 | 1.7004e-12 | -20291.0878 | 17.155 | 10.096 | 0.0071989 | -2.5981e-06 | 4.1811e-10 | -2.4872e-14 | -23638.9018 | -27.1144 | 59.045 | C 2H 3O 2 0
CH3OCO | 300 | 1601 | 5000 | 4.1622 | 0.013804 | -3.0849e-07 | -4.5643e-09 | 1.4691e-12 | -21013.0301 | 8.643 | 9.7366 | 0.0074243 | -2.6564e-06 | 4.2503e-10 | -2.5182e-14 | -23601.5721 | -23.6353 | 59.045 | C 2H 3O 2 0
C3H8 | 300 | 1390 | 5000 | 0.24088 | 0.033955 | -1.6093e-05 | 2.8348e-09 | 2.782e-14 | -14036.2853 | 21.6501 | 9.1554 | 0.017257 | -5.8561e-06 | 9.0419e-10 | -5.2252e-14 | -17576.2439 | -27.7419 | 44.0972 | C 3H 8 0 0
NC3H7 | 298 | 1000 | 6000 | -2.2012 | 0.052964 | -7.2364e-05 | 6.37e-08 | -2.2933e-11 | 11513.0744 | 34.3669 | 7.4861 | 0.016577 | -5.7488e-06 | 9.041e-10 | -5.3087e-14 | 8937.1001 | -14.2595 | 43.0892 | C 3H 7 0 0
IC3H7 | 298 | 1000 | 6000 | -0.89747 | 0.041574 | -4.9478e-05 | 4.5649e-08 | -1.7909e-11 | 9939.5041 | 29.2642 | 6.7078 | 0.017405 | -6.0762e-06 | 9.6008e-10 | -5.6566e-14 | 7553.7782 | -10.3687 | 43.0892 | C 3H 7 0 0
C3H5-A | 298 | 1000 | 6000 | -3.329 | 0.053842 | -7.655e-05 | 6.3551e-08 | -2.1428e-11 | 20342.0628 | 36.8038 | 7.376 | 0.012345 | -4.2646e-06 | 6.6905e-10 | -3.922e-14 | 17733.296 | -16.1758 | 41.0733 | C 3H 5 0 0
C3H6 | 298 | 1000 | 6000 | -1.5461 | 0.043655 | -5.6139e-05 | 4.9842e-08 | -1.848e-11 | 2070.5623 | 29.9232 | 6.5903 | 0.015259 | -5.3037e-06 | 8.3551e-10 | -4.9122e-14 | -247.4811 | -11.5748 | 42.0813 | C 3H 6 0 0
NC3H7O2 | 300 | 1390 | 5000 | 2.1331 | 0.039669 | -2.3757e-05 | 6.9602e-09 | -7.8258e-13 | -7466.8711 | 19.2445 | 13.2753 | 0.01613 | -5.5235e-06 | 8.582e-10 | -4.9817e-14 | -11603.2968 | -41.5091 | 75.088 | C 3H 7O 2 0
NC3H7O2H | 300 | 1392 | 5000 | 1.3582 | 0.045668 | -2.9165e-05 | 9.417e-09 | -1.2234e-12 | -24152.8416 | 22.3323 | 14.2246 | 0.017434 | -5.9706e-06 | 9.2775e-10 | -5.3859e-14 | -28815.9737 | -47.4358 | 76.096 | C 3H 8O 2 0
IC3H7O2 | 300 | 1407 | 5000 | 2.5852 | 0.041611 | -2.9219e-05 | 1.0861e-08 | -1.6631e-12 | -9670.1316 | 14.4731 | 13.5268 | 0.015431 | -5.1746e-06 | 7.9255e-10 | -4.5542e-14 | -13394.6348 | -44.0461 | 75.088 | C 3H 7O 2 0
IC3H7O2H | 300 | 1405 | 5000 | 1.7738 | 0.047581 | -3.4375e-05 | 1.3141e-08 | -2.0692e-12 | -26345.8844 | 17.767 | 14.4896 | 0.016827 | -5.676e-06 | 8.7285e-10 | -5.0299e-14 | -30647.8491 | -50.1352 | 76.096 | C 3H 8O 2 0
CH3COCH3 | 300 | 1394 | 5000 | 2.2001 | 0.027402 | -1.3134e-05 | 2.5715e-09 | -6.2151e-14 | -27993.3966 | 15.5884 | 8.8762 | 0.01457 | -4.8482e-06 | 7.3861e-10 | -4.2283e-14 | -30604.6242 | -21.273 | 58.0807 | C 3H 6O 1 0
NC3H7O | 300 | 1386 | 5000 | 2.5749 | 0.03071 | -1.2005e-05 | 3.4081e-12 | 7.2528e-13 | -6209.1335 | 14.5966 | 11.5279 | 0.015378 | -5.2395e-06 | 8.1138e-10 | -4.6993e-14 | -9850.9987 | -35.4233 | 59.0886 | C 3H 7O 1 0
IC3H7O | 300 | 1527 | 5000 | 2.3611 | 0.034565 | -1.9458e-05 | 4.7154e-09 | -2.647e-13 | -8287.914 | 13.3112 | 11.9648 | 0.014294 | -4.7141e-06 | 7.1403e-10 | -4.0716e-14 | -11751.9389 | -38.8861 | 59.0886 | C 3H 7O 1 0
C2H5CHO | 300 | 1449 | 5000 | 2.189 | 0.025829 | -6.0417e-06 | -3.707e-09 | 1.5713e-12 | -24267.1146 | 16.1496 | 10.6224 | 0.013557 | -4.6075e-06 | 7.1276e-10 | -4.1263e-14 | -27869.2266 | -31.6629 | 58.0807 | C 3H 6O 1 0
C3H6OOH1-2 | 300 | 1387 | 5000 | 2.8363 | 0.038823 | -2.4794e-05 | 7.8564e-09 | -9.5863e-13 | -1260.0253 | 17.255 | 13.8089 | 0.014385 | -4.7444e-06 | 7.1931e-10 | -4.1065e-14 | -5143.5283 | -42.0211 | 75.088 | C 3H 7O 2 0
C3H6OOH1-3 | 300 | 1401 | 5000 | 1.7427 | 0.045373 | -3.5758e-05 | 1.4854e-08 | -2.4998e-12 | 232.5808 | 22.0973 | 13.9131 | 0.014022 | -4.5592e-06 | 6.8418e-10 | -3.877e-14 | -3656.5052 | -42.1533 | 75.088 | C 3H 7O 2 0
C3H6OOH2-1 | 300 | 1393 | 5000 | 2.3847 | 0.044293 | -3.5098e-05 | 1.537e-08 | -2.8117e-12 | -1809.7961 | 16.9923 | 13.6645 | 0.015433 | -5.2929e-06 | 8.23e-10 | -4.7793e-14 | -5582.9586 | -42.8758 | 75.088 | C 3H 7O 2 0
C3H6O1-2 | 200 | 1000 | 6000 | 3.4281 | 0.0062518 | 6.132e-05 | -8.6039e-08 | 3.5137e-11 | -12844.6646 | 10.4245 | 8.0149 | 0.017392 | -6.2603e-06 | 1.0119e-09 | -6.0624e-14 | -15198.0838 | -18.828 | 58.0807 | C 3 H 6 O 1 0
C3H6O1-3 | 200 | 1000 | 6000 | 5.1528 | -0.01864 | 0.00012998 | -1.5863e-07 | 6.2067e-11 | -11324.3512 | 4.7356 | 6.8072 | 0.018882 | -6.7908e-06 | 1.0971e-09 | -6.5715e-14 | -13654.7629 | -13.5382 | 58.0807 | C 3 H 6 O 1 0
C2H3OOH | 300 | 1397 | 5000 | 1.3564 | 0.0337 | -2.7599e-05 | 1.1422e-08 | -1.8949e-12 | -5499.9669 | 19.8354 | 11.575 | 0.0080991 | -2.8181e-06 | 4.427e-10 | -2.59e-14 | -8848.5266 | -34.3859 | 60.053 | C 2H 4O 2 0
C3H6OOH1-2O2 | 300 | 1404 | 5000 | 3.9909 | 0.053187 | -4.286e-05 | 1.7719e-08 | -2.9277e-12 | -20214.3526 | 13.4151 | 19.1045 | 0.014408 | -4.7213e-06 | 7.1263e-10 | -4.0558e-14 | -25027.051 | -66.3748 | 107.0868 | C 3H 7O 4 0
C3H6OOH1-3O2 | 300 | 1416 | 5000 | 5.5693 | 0.046852 | -3.5892e-05 | 1.4331e-08 | -2.2978e-12 | -18606.5694 | 7.1866 | 18.1662 | 0.014764 | -4.7484e-06 | 7.0697e-10 | -3.9831e-14 | -22625.6376 | -59.3719 | 107.0868 | C 3H 7O 4 0
C3H6OOH2-1O2 | 300 | 1404 | 5000 | 3.9909 | 0.053187 | -4.286e-05 | 1.7719e-08 | -2.9277e-12 | -20214.3526 | 13.4151 | 19.1045 | 0.014408 | -4.7213e-06 | 7.1263e-10 | -4.0558e-14 | -25027.051 | -66.3748 | 107.0868 | C 3H 7O 4 0
C3H51-2,3OOH | 300 | 1386 | 5000 | 2.5562 | 0.06135 | -5.2321e-05 | 2.2821e-08 | -4.0223e-12 | -13135.3414 | 22.1044 | 21.2378 | 0.013952 | -4.9454e-06 | 7.8638e-10 | -4.6393e-14 | -19286.4584 | -76.9637 | 107.0868 | C 3H 7O 4 0
C3H52-1,3OOH | 300 | 1379 | 5000 | 4.1225 | 0.051955 | -3.8373e-05 | 1.4585e-08 | -2.2982e-12 | -12275.9164 | 14.8367 | 20.2818 | 0.014816 | -5.255e-06 | 8.3596e-10 | -4.9331e-14 | -18008.5066 | -72.2688 | 107.0868 | C 3H 7O 4 0
AC3H5OOH | 298 | 1000 | 6000 | 3.1812 | 0.043523 | -5.1628e-05 | 4.3201e-08 | -1.5771e-11 | -7635.215 | 12.1726 | 12.0839 | 0.014795 | -5.1321e-06 | 8.075e-10 | -4.7439e-14 | -10218.4463 | -33.6435 | 74.0801 | C 3H 6O 2 0
C3H5O1-2OOH-3 | 300 | 1432 | 5000 | -3.25 | 0.066579 | -6.1886e-05 | 2.8464e-08 | -5.0851e-12 | -22237.124 | 43.0381 | 15.7042 | 0.013026 | -4.2354e-06 | 6.3556e-10 | -3.6011e-14 | -27726.9333 | -55.1895 | 90.0795 | C 3H 6O 3 0
C3H5O1-3OOH-2 | 300 | 1434 | 5000 | -4.4396 | 0.071653 | -7.1503e-05 | 3.5174e-08 | -6.6368e-12 | -22725.0412 | 45.6394 | 14.4493 | 0.013637 | -4.2584e-06 | 6.2001e-10 | -3.4345e-14 | -27737.236 | -50.6099 | 90.0795 | C 3H 6O 3 0
C3KET12 | 300 | 1385 | 5000 | 1.0388 | 0.053418 | -4.4768e-05 | 1.9465e-08 | -3.4506e-12 | -37030.8881 | 25.6511 | 17.0188 | 0.01321 | -4.6705e-06 | 7.4141e-10 | -4.3687e-14 | -42357.2589 | -59.2616 | 90.0795 | C 3H 6O 3 0
C3KET13 | 300 | 1508 | 5000 | 4.7496 | 0.031408 | -6.8384e-06 | -5.6712e-09 | 2.2769e-12 | -35192.457 | 9.8375 | 17.3613 | 0.013233 | -4.7533e-06 | 7.6253e-10 | -4.5261e-14 | -40624.806 | -61.7768 | 90.0795 | C 3H 6O 3 0
C3KET21 | 300 | 1394 | 5000 | -0.87435 | 0.06125 | -5.5147e-05 | 2.4849e-08 | -4.4261e-12 | -35806.0819 | 35.9306 | 17.5768 | 0.012031 | -4.1163e-06 | 6.4015e-10 | -3.7213e-14 | -41550.2347 | -60.9097 | 90.0795 | C 3H 6O 3 0
CH3COCH2O | 300 | 2002 | 5000 | 5.8596 | 0.017895 | 7.4151e-07 | -5.4003e-09 | 1.4739e-12 | -19071.4739 | 2.7099 | 9.8406 | 0.015918 | -5.8516e-06 | 9.5616e-10 | -5.7548e-14 | -21121.4823 | -21.2331 | 73.0721 | C 3H 5O 2 0
C2H3CHO | 300 | 1398 | 5000 | 0.73384 | 0.031748 | -2.296e-05 | 8.421e-09 | -1.2361e-12 | -9384.7355 | 21.0309 | 9.9916 | 0.0098235 | -3.312e-06 | 5.0952e-10 | -2.9382e-14 | -12530.3509 | -28.5169 | 56.0647 | C 3H 4O 1 0
C2H3CO | 300 | 1395 | 5000 | 1.6534 | 0.02574 | -1.8901e-05 | 7.2917e-09 | -1.1608e-12 | 10202.0654 | 17.8706 | 8.8603 | 0.0084899 | -2.9035e-06 | 4.5076e-10 | -2.6152e-14 | 7734.8917 | -20.6979 | 55.0568 | C 3H 3O 1 0
C2H5CO | 200 | 1000 | 6000 | 6.2572 | -0.0091761 | 7.6119e-05 | -9.0551e-08 | 3.462e-11 | -5916.1648 | 2.2333 | 6.5233 | 0.015421 | -5.509e-06 | 8.8589e-10 | -5.2885e-14 | -7196.3163 | -5.1986 | 57.0727 | C 3 H 5 O 1 0
C3H5O | 300 | 1402 | 5000 | 0.82407 | 0.034675 | -2.5179e-05 | 9.5678e-09 | -1.4809e-12 | 10420.3725 | 22.8283 | 10.2638 | 0.011761 | -3.8984e-06 | 5.9265e-10 | -3.3887e-14 | 7259.3847 | -27.5109 | 57.0727 | C 3H 5O 1 0
CC3H6 | 200 | 1000 | 6000 | 2.8328 | -0.0052103 | 9.2958e-05 | -1.2275e-07 | 4.9919e-11 | 5195.2005 | 10.8306 | 6.2166 | 0.016539 | -5.9008e-06 | 9.481e-10 | -5.6566e-14 | 2959.3749 | -13.6041 | 42.0813 | C 3H 6O 0 0
C3H5-T | 300 | 1376 | 5000 | 2.2926 | 0.019853 | -6.4264e-06 | -5.9002e-10 | 5.0549e-13 | 28577.3377 | 13.9407 | 7.6995 | 0.01178 | -4.0779e-06 | 6.3812e-10 | -3.7223e-14 | 26174.7145 | -16.8306 | 41.0733 | C 3H 5 0 0
C3H5-S | 300 | 1390 | 5000 | 1.6179 | 0.02448 | -1.4186e-05 | 4.164e-09 | -4.909e-13 | 30429.1037 | 16.6341 | 7.9595 | 0.011116 | -3.752e-06 | 5.7725e-10 | -3.3277e-14 | 28056.7891 | -17.98 | 41.0733 | C 3H 5 0 0
CH3CHCO | 300 | 1400 | 5000 | 1.4838 | 0.03222 | -2.7025e-05 | 1.205e-08 | -2.1837e-12 | -11527.654 | 17.1552 | 10.0219 | 0.0095697 | -3.2622e-06 | 5.0523e-10 | -2.9259e-14 | -14248.2738 | -27.783 | 56.0647 | C 3H 4O 1 0
C3H4-A | 200 | 1000 | 6000 | 2.613 | 0.012123 | 1.854e-05 | -3.4525e-08 | 1.5335e-11 | 21541.567 | 10.2261 | 6.3169 | 0.011134 | -3.9629e-06 | 6.3564e-10 | -3.7876e-14 | 20117.495 | -10.9958 | 40.0653 | C 3 H 4 0 0
C3H4-P | 200 | 1000 | 6000 | 2.6804 | 0.0158 | 2.5071e-06 | -1.3658e-08 | 6.6154e-12 | 20802.374 | 9.8769 | 6.0252 | 0.011337 | -4.0223e-06 | 6.4376e-10 | -3.83e-14 | 19620.942 | -8.6044 | 40.0653 | H 4 C 3 0 0
CH3CHCHO | 300 | 1424 | 5000 | 1.4717 | 0.026925 | -1.0025e-05 | -1.1342e-09 | 1.0342e-12 | -4041.4202 | 18.8722 | 10.6781 | 0.011281 | -3.8901e-06 | 6.0762e-10 | -3.5412e-14 | -7732.3421 | -32.4971 | 57.0727 | C 3H 5O 1 0
CH3COCH2 | 300 | 1387 | 5000 | 1.1338 | 0.03251 | -2.1042e-05 | 6.6442e-09 | -8.1262e-13 | -6048.6836 | 21.7159 | 10.9524 | 0.011146 | -3.8626e-06 | 6.0509e-10 | -3.5329e-14 | -9608.3373 | -31.5623 | 57.0727 | C 3H 5O 1 0
CH2CHOCH2 | 300 | 1384 | 5000 | 1.1535 | 0.035125 | -2.5007e-05 | 9.0072e-09 | -1.3238e-12 | 10830.0872 | 21.0607 | 12.0077 | 0.010506 | -3.6992e-06 | 5.8563e-10 | -3.4443e-14 | 6973.1161 | -37.519 | 57.0727 | C 3H 5O 1 0
CH2CH2CHO | 300 | 1437 | 5000 | 2.558 | 0.022339 | -4.8974e-06 | -3.5887e-09 | 1.4718e-12 | 453.1277 | 16.7016 | 10.0673 | 0.011497 | -3.9014e-06 | 6.0303e-10 | -3.4896e-14 | -2750.8088 | -25.8818 | 57.0727 | C 3H 5O 1 0
AC4H7OOH | 300 | 1395 | 5000 | 1.3347 | 0.052783 | -3.5886e-05 | 1.325e-08 | -2.0662e-12 | -8878.9178 | 24.3857 | 14.7661 | 0.021224 | -7.094e-06 | 1.0842e-09 | -6.2215e-14 | -13561.7411 | -47.7449 | 88.1072 | C 4H 8O 2 0
C3H5OH | 200 | 1000 | 6000 | 3.1501 | 0.012854 | 4.2844e-05 | -6.6782e-08 | 2.8041e-11 | -16641.3668 | 13.5066 | 8.7248 | 0.016394 | -5.9085e-06 | 9.5326e-10 | -5.7032e-14 | -19049.6618 | -19.7199 | 58.0807 | C 3 H 6 O 1 0
IC3H5OH | 300 | 1374 | 5000 | 1.5838 | 0.031622 | -1.7366e-05 | 4.1893e-09 | -2.799e-13 | -21264.3496 | 18.8314 | 10.7381 | 0.01317 | -4.4153e-06 | 6.7701e-10 | -3.8961e-14 | -24729.8321 | -31.3634 | 58.0807 | C 3H 6O 1 0
SC3H5OH | 300 | 1404 | 5000 | -0.035398 | 0.043497 | -3.7448e-05 | 1.7091e-08 | -3.1378e-12 | -20250.2608 | 24.1528 | 11.1222 | 0.012775 | -4.2532e-06 | 6.4822e-10 | -3.7119e-14 | -23669.0795 | -34.1335 | 58.0807 | C 3H 6O 1 0
C3H6OH1-2 | 300 | 1395 | 5000 | 0.50521 | 0.036387 | -2.1553e-05 | 6.4558e-09 | -7.7127e-13 | -9269.8084 | 27.9804 | 10.0338 | 0.016023 | -5.4166e-06 | 8.3419e-10 | -4.8122e-14 | -12791.2397 | -23.9034 | 59.0886 | C 3H 7O 1 0
C3H6OH2-1 | 300 | 1392 | 5000 | 1.0967 | 0.038073 | -2.7502e-05 | 1.0748e-08 | -1.749e-12 | -14076.4487 | 22.2476 | 11.2222 | 0.013644 | -4.5141e-06 | 7.1052e-10 | -4.2269e-14 | -17535.0136 | -31.8912 | 59.0886 | C 3H 7O 1 0
CH2CCH2OH | 300 | 1372 | 5000 | 2.8842 | 0.024243 | -1.1415e-05 | 1.7178e-09 | 1.4218e-13 | 11793.5615 | 15.2102 | 9.707 | 0.011397 | -3.7799e-06 | 5.7521e-10 | -3.2923e-14 | 9132.1288 | -22.5013 | 57.0727 | C 3H 5O 1 0
HOC3H6O2 | 300 | 1407 | 5000 | 2.8496 | 0.047724 | -3.6039e-05 | 1.4348e-08 | -2.3351e-12 | -28210.6103 | 17.6479 | 15.6948 | 0.01577 | -5.305e-06 | 8.1431e-10 | -4.6867e-14 | -32454.084 | -50.6084 | 91.0874 | C 3H 7O 3 0
CVCCVCCJ | 300 | 1386 | 5000 | -1.6009 | 0.053876 | -3.963e-05 | 1.496e-08 | -2.32e-12 | 23119.9746 | 33.5493 | 14.7303 | 0.015903 | -5.5773e-06 | 8.806e-10 | -5.1696e-14 | 17405.0791 | -54.2671 | 67.1115 | C 5H 7 0 0
C5H6 | 200 | 1000 | 6000 | 0.86109 | 0.014804 | 7.2109e-05 | -1.1338e-07 | 4.869e-11 | 14801.755 | 21.3535 | 9.9758 | 0.018906 | -6.8411e-06 | 1.1099e-09 | -6.668e-14 | 11081.693 | -32.2095 | 66.1036 | C 5H 6 0 0
CC3H4 | 300 | 1000 | 5000 | -0.024621 | 0.023197 | -1.8474e-06 | -1.5928e-08 | 8.6846e-12 | 32334.137 | 22.7298 | 6.7 | 0.010357 | -3.4551e-06 | 5.0653e-10 | -2.6682e-14 | 30199.051 | -13.3788 | 40.0653 | C 3H 4 0 0
SC3H4OH | 300 | 1407 | 5000 | 1.7287 | 0.044102 | -4.7201e-05 | 2.5207e-08 | -5.1338e-12 | 2227.205 | 14.3928 | 12.0968 | 0.0094398 | -3.1077e-06 | 4.6961e-10 | -2.6717e-14 | -385.8549 | -37.6796 | 57.0727 | C 3H 5O 1 0
PC3H4OH-2 | 300 | 1403 | 5000 | 1.4276 | 0.036483 | -3.1801e-05 | 1.4691e-08 | -2.7233e-12 | 7803.4266 | 18.589 | 10.7164 | 0.010607 | -3.5137e-06 | 5.3371e-10 | -3.049e-14 | 4984.868 | -29.8329 | 57.0727 | C 3H 5O 1 0
C4H3-N | 300 | 1000 | 3000 | -0.31684 | 0.046912 | -6.8094e-05 | 5.318e-08 | -1.6523e-11 | 62476.199 | 24.6226 | 5.4328 | 0.016861 | -9.4313e-06 | 2.5704e-09 | -2.7456e-13 | 61600.68 | -1.5674 | 51.0685 | C 4H 3 0 0
C3H3O | 298.15 | 1000 | 2000 | 0.87502 | 0.035118 | -3.899e-05 | 2.4026e-08 | -6.1088e-12 | 32042.7921 | 20.4717 | 4.1936 | 0.019563 | -1.2234e-05 | 3.9062e-09 | -5.0854e-13 | 31493.1737 | 5.0322 | 55.0568 | H 3C 3O 1
C3H3O2H | 300 | 1385 | 5000 | 1.0979 | 0.042272 | -3.8397e-05 | 1.7741e-08 | -3.2767e-12 | 10359.2314 | 23.0652 | 13.8152 | 0.0086217 | -3.0671e-06 | 4.8887e-10 | -2.8889e-14 | 6291.8294 | -43.9151 | 72.0641 | C 3H 4O 2 0
C2HCHO | 300 | 2012 | 5000 | 4.2078 | 0.013438 | -5.1544e-06 | -2.2457e-11 | 2.7411e-13 | 10211.7375 | 5.4387 | 7.9995 | 0.0070783 | -2.6309e-06 | 4.3307e-10 | -2.62e-14 | 8718.6316 | -15.7226 | 54.0488 | C 3H 2O 1 0
C3H2 | 200 | 1000 | 6000 | 2.4342 | 0.017301 | -1.1829e-05 | 1.0276e-09 | 1.6263e-12 | 76907.4892 | 12.1012 | 6.6732 | 0.0055773 | -1.9918e-06 | 3.2029e-10 | -1.9122e-14 | 75757.1184 | -9.7289 | 38.0494 | C 3 H 2 0 0
C3H2(S) | 200 | 900 | 5000 | 5.2976 | 0.016987 | -2.4267e-05 | 1.8654e-08 | -5.5763e-12 | 67240.466 | -3.754 | 7.7643 | 0.0047113 | -1.6171e-06 | 2.5472e-10 | -1.5039e-14 | 66849.672 | -15.0985 | 38.0494 | C 3H 2 0 0
H2CCC(S) | 200 | 1500 | 5000 | 3.723 | 0.009259 | -2.3006e-06 | -1.0201e-09 | 4.5374e-13 | 64877.289 | 5.6866 | 6.4889 | 0.0053113 | -1.7809e-06 | 2.7253e-10 | -1.562e-14 | 63661.864 | -10.0643 | 38.0494 | C 3H 2 0 0
C3H2C | 200 | 1500 | 5000 | 1.1296 | 0.017287 | -1.1367e-05 | 3.4569e-09 | -3.6616e-13 | 58419.08 | 17.3314 | 6.5633 | 0.0052363 | -1.7545e-06 | 2.6866e-10 | -1.5429e-14 | 56514.618 | -12.0006 | 38.0494 | C 3H 2 0 0
C6H5 | 200 | 1000 | 6000 | 0.21031 | 0.020475 | 5.8974e-05 | -1.0153e-07 | 4.4711e-11 | 39546.8722 | 25.291 | 10.8445 | 0.017321 | -6.2923e-06 | 1.0237e-09 | -6.1622e-14 | 35559.8475 | -35.3735 | 77.1068 | C 6H 5 0 0
C6H6 | 200 | 1000 | 6000 | 0.50482 | 0.018502 | 7.3835e-05 | -1.1814e-07 | 5.0721e-11 | 8552.4791 | 21.6413 | 11.081 | 0.020718 | -7.5215e-06 | 1.2232e-09 | -7.3609e-14 | 4306.4104 | -40.0413 | 78.1147 | C 6H 6 0 0
FULVENE | 200 | 1000 | 5000 | -0.71813 | 0.037934 | 1.1399e-05 | -4.1334e-08 | 1.8056e-11 | 24223.825 | 27.8557 | 11.1035 | 0.020601 | -7.5302e-06 | 1.2389e-09 | -7.5416e-14 | 20361.843 | -36.6652 | 78.1147 | C 6H 6 0 0
CH3COCH2O2 | 300 | 1397 | 5000 | 1.1938 | 0.049803 | -4.18e-05 | 1.7453e-08 | -2.882e-12 | -19324.4224 | 26.7877 | 16.5756 | 0.010647 | -3.6137e-06 | 5.5905e-10 | -3.2383e-14 | -24254.1401 | -54.5305 | 89.0715 | C 3H 5O 3 0
C4H10 | 300 | 1392 | 5000 | -0.092086 | 0.04697 | -2.5476e-05 | 6.3589e-09 | -5.1601e-13 | -16955.6758 | 24.9102 | 12.4924 | 0.021595 | -7.3428e-06 | 1.1353e-09 | -6.5673e-14 | -21759.8985 | -44.1547 | 58.1243 | C 4H 10 0 0
PC4H9 | 300 | 1393 | 5000 | 0.40964 | 0.042951 | -2.3658e-05 | 6.1574e-09 | -5.643e-13 | 7743.1915 | 25.5313 | 11.8548 | 0.019696 | -6.7105e-06 | 1.0389e-09 | -6.0151e-14 | 3381.8224 | -37.2343 | 57.1163 | C 4H 9 0 0
SC4H9 | 300 | 1682 | 5000 | 0.94266 | 0.037741 | -1.5891e-05 | 1.7549e-09 | 2.8973e-13 | 6205.4264 | 24.2127 | 9.2514 | 0.02243 | -7.8265e-06 | 1.2356e-09 | -7.2625e-14 | 3111.488 | -21.608 | 57.1163 | C 4H 9 0 0
PC4H9O2 | 300 | 1391 | 5000 | 1.8054 | 0.052649 | -3.3087e-05 | 1.0459e-08 | -1.3231e-12 | -10386.6773 | 22.483 | 16.612 | 0.020475 | -7.0142e-06 | 1.0901e-09 | -6.3291e-14 | -15790.1735 | -57.9272 | 89.1151 | C 4H 9O 2 0
PC4H9O2H | 300 | 1393 | 5000 | 1.0418 | 0.0586 | -3.8421e-05 | 1.2873e-08 | -1.7549e-12 | -27074.42 | 25.518 | 17.5611 | 0.021783 | -7.4637e-06 | 1.1601e-09 | -6.7363e-14 | -33003.6118 | -63.8547 | 90.1231 | C 4H 10O 2 0
SC4H9O2 | 300 | 1403 | 5000 | 2.2775 | 0.054433 | -3.8299e-05 | 1.4245e-08 | -2.1886e-12 | -12590.91 | 18.3237 | 16.8209 | 0.019883 | -6.7176e-06 | 1.0341e-09 | -5.9637e-14 | -17581.535 | -59.5731 | 89.1151 | C 4H 9O 2 0
SC4H9O2H | 300 | 1402 | 5000 | 1.4401 | 0.06053 | -4.3626e-05 | 1.6623e-08 | -2.6156e-12 | -29263.1492 | 21.7354 | 17.8076 | 0.021255 | -7.2096e-06 | 1.1129e-09 | -6.4306e-14 | -34845.5718 | -65.8011 | 90.1231 | C 4H 10O 2 0
IC4H9O2 | 300 | 1432 | 5000 | 1.7722 | 0.053403 | -3.3104e-05 | 9.2447e-09 | -8.0171e-13 | -11776.8774 | 20.9581 | 17.8794 | 0.018247 | -6.0125e-06 | 9.1111e-10 | -5.2002e-14 | -17456.9774 | -66.1553 | 89.1151 | C 4H 9O 2 0
IC4H9O2H | 300 | 1402 | 5000 | -0.54797 | 0.065743 | -4.7012e-05 | 1.6599e-08 | -2.2733e-12 | -28218.0462 | 31.2961 | 19.1652 | 0.019368 | -6.4198e-06 | 9.7695e-10 | -5.593e-14 | -34879.0978 | -74.2064 | 90.1231 | C 4H 10O 2 0
TC4H9O2 | 300 | 1380 | 5000 | 2.6389 | 0.054472 | -3.755e-05 | 1.4048e-08 | -2.2797e-12 | -14759.8933 | 14.0326 | 18.0863 | 0.019928 | -6.9829e-06 | 1.1017e-09 | -6.4638e-14 | -20442.0664 | -69.7533 | 89.1151 | C 4H 9O 2 0
TC4H9O2H | 300 | 1382 | 5000 | 0.44557 | 0.066615 | -5.2093e-05 | 2.223e-08 | -4.0019e-12 | -31226.0714 | 23.7278 | 19.0927 | 0.02127 | -7.4625e-06 | 1.1784e-09 | -6.918e-14 | -37727.8405 | -76.1321 | 90.1231 | C 4H 10O 2 0
PC4H9O | 300 | 1396 | 5000 | 1.8466 | 0.046105 | -2.4486e-05 | 5.1129e-09 | -1.0754e-13 | -9092.0675 | 19.5237 | 15.3372 | 0.019279 | -6.5686e-06 | 1.0172e-09 | -5.8918e-14 | -14195.8782 | -54.5072 | 73.1157 | C 4H 9O 1 0
SC4H9O | 300 | 1411 | 5000 | 2.0177 | 0.047008 | -2.7473e-05 | 7.3629e-09 | -6.3041e-13 | -11189.2176 | 17.4372 | 15.213 | 0.019003 | -6.39e-06 | 9.8077e-10 | -5.6449e-14 | -15988.8805 | -54.3195 | 73.1157 | C 4H 9O 1 0
C4H8-1 | 300 | 1388 | 5000 | 0.1626 | 0.040105 | -2.1804e-05 | 5.4707e-09 | -4.5407e-13 | -1654.026 | 24.8169 | 11.0189 | 0.018271 | -6.218e-06 | 9.6204e-10 | -5.5679e-14 | -5809.9882 | -34.7942 | 56.1084 | C 4H 8 0 0
C4H8-2 | 300 | 1383 | 5000 | 1.308 | 0.035314 | -1.5187e-05 | 1.6411e-09 | 3.4426e-13 | -3197.6785 | 18.1595 | 10.8652 | 0.018412 | -6.2689e-06 | 9.7021e-10 | -5.6164e-14 | -7096.2587 | -35.1547 | 56.1084 | C 4H 8 0 0
C4H71-3 | 300 | 1367 | 5000 | 0.94035 | 0.035683 | -1.7438e-05 | 2.7896e-09 | 1.7807e-13 | 14930.3203 | 21.1349 | 11.6978 | 0.01534 | -5.1693e-06 | 7.9543e-10 | -4.5891e-14 | 10739.5001 | -38.2993 | 55.1004 | C 4H 7 0 0
C4H71-O | 300 | 1395 | 5000 | -1.6062 | 0.055856 | -4.356e-05 | 1.7059e-08 | -2.6564e-12 | 4850.9033 | 34.7113 | 15.3138 | 0.014343 | -4.8163e-06 | 7.3957e-10 | -4.2614e-14 | -729.3429 | -55.2938 | 71.0998 | C 4H 7O 1 0
C4H8OOH1-2 | 300 | 1389 | 5000 | 2.9188 | 0.048614 | -2.8134e-05 | 7.6446e-09 | -7.3289e-13 | -3944.6479 | 18.9326 | 16.781 | 0.019968 | -6.8526e-06 | 1.0663e-09 | -6.1962e-14 | -9147.6276 | -56.8668 | 89.1151 | C 4H 9O 2 0
C4H8OOH1-3 | 300 | 1396 | 5000 | 2.4629 | 0.047013 | -2.4215e-05 | 4.6541e-09 | 1.622e-14 | -3957.8792 | 22.457 | 16.1248 | 0.020242 | -6.8863e-06 | 1.0653e-09 | -6.166e-14 | -9168.0201 | -52.6575 | 89.1151 | C 4H 9O 2 0
C4H8OOH1-4 | 300 | 1393 | 5000 | 1.3598 | 0.055281 | -3.7564e-05 | 1.3262e-08 | -1.9362e-12 | -2344.5587 | 26.3198 | 16.9218 | 0.019931 | -6.8573e-06 | 1.0688e-09 | -6.2177e-14 | -7879.2086 | -57.663 | 89.1151 | C 4H 9O 2 0
C4H8OOH2-1 | 300 | 1404 | 5000 | 2.3221 | 0.055503 | -3.9724e-05 | 1.4735e-08 | -2.2248e-12 | -4673.3158 | 19.8332 | 17.7648 | 0.018778 | -6.3641e-06 | 9.8196e-10 | -5.6725e-14 | -9938.5167 | -62.817 | 89.1151 | C 4H 9O 2 0
C4H8OOH2-3 | 300 | 1403 | 5000 | 3.3029 | 0.050823 | -3.3962e-05 | 1.1762e-08 | -1.6601e-12 | -6136.7102 | 15.1726 | 17.0354 | 0.019273 | -6.5068e-06 | 1.0013e-09 | -5.7727e-14 | -10943.7234 | -58.7403 | 89.1151 | C 4H 9O 2 0
C4H8OOH2-4 | 300 | 1403 | 5000 | 1.8267 | 0.056991 | -4.2439e-05 | 1.6712e-08 | -2.7064e-12 | -4546.2988 | 22.2052 | 17.2354 | 0.019195 | -6.4995e-06 | 1.0021e-09 | -5.7856e-14 | -9711.5814 | -59.8986 | 89.1151 | C 4H 9O 2 0
C4H8O1-2 | 300 | 1463 | 5000 | -4.2966 | 0.067591 | -5.8961e-05 | 2.594e-08 | -4.4593e-12 | -14879.9944 | 44.7756 | 14.1886 | 0.016316 | -5.1658e-06 | 7.6017e-10 | -4.2455e-14 | -20283.9382 | -51.2818 | 72.1078 | C 4H 8O 1 0
C4H8O1-3 | 300 | 1447 | 5000 | -5.3728 | 0.066222 | -5.3532e-05 | 2.1945e-08 | -3.5448e-12 | -15414.4887 | 49.8345 | 13.2077 | 0.017747 | -5.6993e-06 | 8.4777e-10 | -4.7735e-14 | -21171.7546 | -47.8386 | 72.1078 | C 4H 8O 1 0
C4H8O1-4 | 300 | 1484 | 5000 | -7.7812 | 0.069841 | -5.4532e-05 | 2.1303e-08 | -3.2467e-12 | -22899.634 | 61.7621 | 12.2763 | 0.018911 | -6.0911e-06 | 9.0807e-10 | -5.1215e-14 | -29226.0872 | -44.1236 | 72.1078 | C 4H 8O 1 0
C4H8O2-3 | 300 | 1403 | 5000 | -4.4818 | 0.068931 | -6.1537e-05 | 2.7374e-08 | -4.8589e-12 | -16892.4193 | 43.8883 | 10.6342 | 0.024144 | -1.1312e-05 | 2.2548e-09 | -1.5404e-13 | -21038.3343 | -33.6764 | 72.1078 | C 4H 8O 1 0
C4H8OOH1-2O2 | 300 | 1400 | 5000 | 3.0224 | 0.065386 | -4.8965e-05 | 1.9044e-08 | -3.0231e-12 | -22580.5572 | 20.5729 | 21.5735 | 0.020453 | -6.995e-06 | 1.086e-09 | -6.3007e-14 | -28842.8166 | -78.4561 | 121.1139 | C 4H 9O 4 0
C4H8OOH1-3O2 | 300 | 1400 | 5000 | 3.0224 | 0.065386 | -4.8965e-05 | 1.9044e-08 | -3.0231e-12 | -22580.5572 | 20.5729 | 21.5735 | 0.020453 | -6.995e-06 | 1.086e-09 | -6.3007e-14 | -28842.8166 | -78.4561 | 121.1139 | C 4H 9O 4 0
C4H8OOH1-4O2 | 300 | 1387 | 5000 | 2.9197 | 0.063495 | -4.297e-05 | 1.4228e-08 | -1.8451e-12 | -20486.7301 | 22.6279 | 22.6393 | 0.019802 | -6.9235e-06 | 1.091e-09 | -6.3962e-14 | -27544.2161 | -84.0748 | 121.1139 | C 4H 9O 4 0
C4H8OOH2-1O2 | 300 | 1400 | 5000 | 3.0224 | 0.065386 | -4.8965e-05 | 1.9044e-08 | -3.0231e-12 | -22580.5572 | 20.5729 | 21.5735 | 0.020453 | -6.995e-06 | 1.086e-09 | -6.3007e-14 | -28842.8166 | -78.4561 | 121.1139 | C 4H 9O 4 0
C4H8OOH2-3O2 | 300 | 1408 | 5000 | 3.3468 | 0.066747 | -5.2509e-05 | 2.1429e-08 | -3.5338e-12 | -24734.0662 | 17.3189 | 21.9463 | 0.019731 | -6.6577e-06 | 1.0242e-09 | -5.9049e-14 | -30777.2334 | -81.2054 | 121.1139 | C 4H 9O 4 0
C4H8OOH2-4O2 | 300 | 1400 | 5000 | 3.0224 | 0.065386 | -4.8965e-05 | 1.9044e-08 | -3.0231e-12 | -22580.5572 | 20.5729 | 21.5735 | 0.020453 | -6.995e-06 | 1.086e-09 | -6.3007e-14 | -28842.8166 | -78.4561 | 121.1139 | C 4H 9O 4 0
C4H72-1OOH | 300 | 1381 | 5000 | 1.2976 | 0.055925 | -4.0889e-05 | 1.5488e-08 | -2.4241e-12 | -11604.6928 | 24.3621 | 18.0123 | 0.017034 | -5.8988e-06 | 9.2396e-10 | -5.3954e-14 | -17458.5465 | -65.521 | 88.1072 | C 4H 8O 2 0
C4H71-4OOH | 300 | 1392 | 5000 | 1.3165 | 0.051655 | -3.4731e-05 | 1.2041e-08 | -1.7165e-12 | -11775.4576 | 24.6385 | 15.9871 | 0.018603 | -6.4e-06 | 9.9753e-10 | -5.8033e-14 | -17015.2141 | -54.6227 | 88.1072 | C 4H 8O 2 0
C4H71-3OOH | 300 | 1392 | 5000 | -1.5098 | 0.068537 | -5.7519e-05 | 2.4318e-08 | -4.0979e-12 | -11801.8961 | 35.042 | 19.2985 | 0.015453 | -5.2546e-06 | 8.1377e-10 | -4.7169e-14 | -18500.348 | -74.9927 | 88.1072 | C 4H 8O 2 0
C4H71-3,4OOH | 300 | 1400 | 5000 | 2.5689 | 0.067196 | -5.17e-05 | 2.0577e-08 | -3.3291e-12 | -14512.56 | 24.6333 | 21.8395 | 0.01988 | -6.8151e-06 | 1.0598e-09 | -6.1556e-14 | -20946.8667 | -77.9985 | 121.1139 | C 4H 9O 4 0
C4H72-3,4OOH | 300 | 1395 | 5000 | 3.8554 | 0.060552 | -4.1812e-05 | 1.4668e-08 | -2.0788e-12 | -16035.9412 | 18.7735 | 21.4626 | 0.020295 | -6.9789e-06 | 1.0875e-09 | -6.3261e-14 | -22219.6721 | -76.0672 | 121.1139 | C 4H 9O 4 0
NC4KET12 | 300 | 1389 | 5000 | -0.72423 | 0.072665 | -6.0478e-05 | 2.5435e-08 | -4.3015e-12 | -37293.6909 | 35.6277 | 21.7577 | 0.016447 | -5.7996e-06 | 9.1915e-10 | -5.4104e-14 | -44711.5295 | -83.7725 | 104.1066 | C 4H 8O 3 0
C4H71-2,4OOH | 300 | 1398 | 5000 | 2.9939 | 0.065291 | -4.8796e-05 | 1.8811e-08 | -2.9526e-12 | -14602.1097 | 22.7764 | 21.863 | 0.019936 | -6.851e-06 | 1.0671e-09 | -6.2056e-14 | -21004.2547 | -78.0707 | 121.1139 | C 4H 9O 4 0
C4H72-1,3OOH | 300 | 1395 | 5000 | 3.8554 | 0.060552 | -4.1812e-05 | 1.4668e-08 | -2.0788e-12 | -16035.9412 | 18.7735 | 21.4626 | 0.020295 | -6.9789e-06 | 1.0875e-09 | -6.3261e-14 | -22219.6721 | -76.0672 | 121.1139 | C 4H 9O 4 0
NC4KET13 | 300 | 1411 | 5000 | 3.3178 | 0.052848 | -3.4321e-05 | 1.0456e-08 | -1.128e-12 | -39486.8388 | 15.8443 | 19.3085 | 0.017346 | -5.8505e-06 | 9.003e-10 | -5.1927e-14 | -45102.3813 | -70.487 | 104.1066 | C 4H 8O 3 0
C4H72-1,4OOH | 300 | 1387 | 5000 | 3.4171 | 0.058989 | -3.7684e-05 | 1.1845e-08 | -1.4635e-12 | -13843.7952 | 22.7095 | 21.0229 | 0.021013 | -7.3035e-06 | 1.1462e-09 | -6.7008e-14 | -20290.8167 | -72.9927 | 121.1139 | C 4H 9O 4 0
NC4KET14 | 300 | 1385 | 5000 | 2.9238 | 0.050758 | -2.8836e-05 | 6.6465e-09 | -2.8391e-13 | -37294.6444 | 19.6328 | 18.9232 | 0.018227 | -6.2743e-06 | 9.7873e-10 | -5.6984e-14 | -43250.8875 | -67.8717 | 104.1066 | C 4H 8O 3 0
NC4KET21 | 300 | 1389 | 5000 | -0.38845 | 0.069274 | -5.5873e-05 | 2.2579e-08 | -3.639e-12 | -38687.5801 | 35.2948 | 21.0786 | 0.016179 | -5.5308e-06 | 8.5964e-10 | -4.9954e-14 | -45756.3821 | -78.8015 | 104.1066 | C 4H 8O 3 0
C4H71-2,3OOH | 300 | 1406 | 5000 | 3.3079 | 0.066651 | -5.2174e-05 | 2.1043e-08 | -3.425e-12 | -16753.6738 | 19.5807 | 22.2829 | 0.019225 | -6.5286e-06 | 1.0088e-09 | -5.8341e-14 | -22971.9991 | -81.1232 | 121.1139 | C 4H 9O 4 0
NC4KET23 | 300 | 1411 | 5000 | 3.5693 | 0.052029 | -3.6413e-05 | 1.3201e-08 | -1.9358e-12 | -43065.0503 | 14.8669 | 17.6878 | 0.018482 | -6.1838e-06 | 9.4579e-10 | -5.4298e-14 | -47859.4254 | -60.6682 | 104.1066 | C 4H 8O 3 0
NC4KET24 | 300 | 1394 | 5000 | 3.1206 | 0.050134 | -3.1019e-05 | 9.3651e-09 | -1.0755e-12 | -40864.427 | 19.6072 | 17.4146 | 0.019274 | -6.5797e-06 | 1.0202e-09 | -5.9142e-14 | -46066.3138 | -58.0321 | 104.1066 | C 4H 8O 3 0
C4H7O1-3OOH-4 | 300 | 1418 | 5000 | -5.4095 | 0.08051 | -6.6465e-05 | 2.7371e-08 | -4.4486e-12 | -25300.524 | 55.6327 | 18.725 | 0.018846 | -6.4017e-06 | 9.8975e-10 | -5.7273e-14 | -32982.573 | -71.8225 | 104.1066 | C 4H 8O 3 0
C4H7O1-4OOH-2 | 300 | 1470 | 5000 | -5.1743 | 0.078923 | -6.6265e-05 | 2.777e-08 | -4.5438e-12 | -35378.0833 | 53.5508 | 17.4906 | 0.018779 | -6.0549e-06 | 9.0319e-10 | -5.0957e-14 | -42271.6632 | -65.186 | 104.1066 | C 4H 8O 3 0
C4H7O2-3OOH-1 | 300 | 1424 | 5000 | -3.0417 | 0.077525 | -6.5578e-05 | 2.7494e-08 | -4.5248e-12 | -27034.3494 | 43.3137 | 20.3028 | 0.016933 | -5.7113e-06 | 8.7901e-10 | -5.0709e-14 | -34345.147 | -79.5919 | 104.1066 | C 4H 8O 3 0
C4H7O1-3OOH-2 | 300 | 1425 | 5000 | -4.6824 | 0.080342 | -6.6726e-05 | 2.7408e-08 | -4.4162e-12 | -27530.7409 | 50.4193 | 19.711 | 0.017906 | -6.0572e-06 | 9.3411e-10 | -5.3963e-14 | -35253.2541 | -78.3129 | 104.1066 | C 4H 8O 3 0
C4H7O1-2OOH-4 | 300 | 1417 | 5000 | -3.0606 | 0.075278 | -6.1638e-05 | 2.5152e-08 | -4.0511e-12 | -24931.0387 | 44.8871 | 19.6187 | 0.017738 | -6.0356e-06 | 9.3427e-10 | -5.4107e-14 | -32191.7914 | -75.0296 | 104.1066 | C 4H 8O 3 0
C4H7O1-2OOH-3 | 300 | 1435 | 5000 | -0.94496 | 0.073103 | -6.7123e-05 | 3.1225e-08 | -5.6721e-12 | -27451.0619 | 32.5427 | 18.3476 | 0.017263 | -5.5344e-06 | 8.214e-10 | -4.6148e-14 | -32922.3599 | -66.992 | 104.1066 | C 4H 8O 3 0
HO2CH2CHO | 300 | 1391 | 5000 | -1.3277 | 0.052162 | -4.9733e-05 | 2.3127e-08 | -4.2079e-12 | -29060.8844 | 36.186 | 15.1555 | 0.0075724 | -2.7269e-06 | 4.3822e-10 | -2.6043e-14 | -34141.968 | -50.1255 | 76.0524 | C 2H 4O 3 0
IC4H10 | 300 | 1397 | 5000 | -1.0741 | 0.052462 | -3.4241e-05 | 1.1882e-08 | -1.7324e-12 | -17921.8932 | 27.4852 | 12.6423 | 0.021413 | -7.2671e-06 | 1.1221e-09 | -6.4843e-14 | -22829.3782 | -46.606 | 58.1243 | C 4H 10 0 0
TC4H9 | 300 | 1380 | 5000 | 1.0584 | 0.034113 | -9.0316e-06 | -2.9531e-09 | 1.4144e-12 | 4226.9926 | 22.3965 | 10.2683 | 0.020997 | -7.1495e-06 | 1.1065e-09 | -6.405e-14 | 157.5427 | -30.0961 | 57.1163 | C 4H 9 0 0
IC4H9 | 300 | 1397 | 5000 | 0.1208 | 0.047319 | -3.1644e-05 | 1.1423e-08 | -1.7478e-12 | 6840.3291 | 24.4291 | 12.3262 | 0.019206 | -6.5206e-06 | 1.007e-09 | -5.8204e-14 | 2509.9571 | -41.3479 | 57.1163 | C 4H 9 0 0
TC4H9O | 200 | 1000 | 6000 | 2.7706 | 0.026803 | 4.1272e-05 | -7.2205e-08 | 3.0264e-11 | -12707.9262 | 12.1533 | 12.7372 | 0.023371 | -8.5052e-06 | 1.3852e-09 | -8.344e-14 | -16694.015 | -45.3156 | 73.1157 | C 4 H 9 O 1 0
IC4H9O | 200 | 1000 | 6000 | 3.803 | 0.015687 | 6.8111e-05 | -9.8335e-08 | 3.9526e-11 | -10083.2243 | 9.7896 | 11.631 | 0.024798 | -9.0155e-06 | 1.4671e-09 | -8.8321e-14 | -13785.4612 | -38.1956 | 73.1157 | C 4 H 9 O 1 0
IC4H8O | 300 | 1394 | 5000 | -5.0257 | 0.075134 | -6.8867e-05 | 3.1222e-08 | -5.6013e-12 | -30748.1413 | 29.6284 | 14.0434 | 0.020573 | -9.0952e-06 | 1.7342e-09 | -1.1491e-13 | -36227.5308 | -69.001 | 72.1078 | C 4H 8O 1 0
IC3H7CHO | 300 | 1391 | 5000 | -0.27302 | 0.04897 | -3.1277e-05 | 1.0005e-08 | -1.2751e-12 | -27605.4737 | 28.3451 | 13.7502 | 0.018313 | -6.2857e-06 | 9.7825e-10 | -5.6854e-14 | -32693.6771 | -47.7271 | 72.1078 | C 4H 8O 1 0
TC3H6CHO | 300 | 1389 | 5000 | 1.8705 | 0.041487 | -2.6682e-05 | 9.0153e-09 | -1.2787e-12 | -8977.3074 | 16.6174 | 13.1013 | 0.016639 | -5.6846e-06 | 8.8181e-10 | -5.1129e-14 | -13063.8647 | -44.2706 | 71.0998 | C 4H 7O 1 0
SC4H7OH-I | 300 | 1395 | 5000 | 2.701 | 0.041795 | -2.6786e-05 | 9.3819e-09 | -1.4117e-12 | -27356.119 | 13.5316 | 13.0299 | 0.018378 | -6.1853e-06 | 9.4958e-10 | -5.4653e-14 | -31072.3026 | -42.2892 | 72.1078 | C 4H 8O 1 0
IC3H7CO | 300 | 1390 | 5000 | 0.50345 | 0.044161 | -2.8214e-05 | 8.9355e-09 | -1.1133e-12 | -9077.5547 | 26.1991 | 13.3306 | 0.016187 | -5.5671e-06 | 8.6758e-10 | -5.047e-14 | -13730.7001 | -43.3959 | 71.0998 | C 4H 7O 1 0
IC3H6CHO | 300 | 1390 | 5000 | 0.52148 | 0.044311 | -2.8662e-05 | 9.3032e-09 | -1.2076e-12 | -2996.7709 | 26.8182 | 13.3102 | 0.01621 | -5.5758e-06 | 8.69e-10 | -5.0555e-14 | -7621.7793 | -42.5051 | 71.0998 | C 4H 7O 1 0
IC3H5CHO | 300 | 1396 | 5000 | 1.0937 | 0.044332 | -3.4192e-05 | 1.3937e-08 | -2.3379e-12 | -15674.5978 | 19.4458 | 13.3892 | 0.013912 | -4.7582e-06 | 7.3874e-10 | -4.2861e-14 | -19791.7448 | -46.0146 | 70.0918 | C 4H 6O 1 0
IC3H6CO | 300 | 1397 | 5000 | 2.2804 | 0.041702 | -3.2509e-05 | 1.3724e-08 | -2.4057e-12 | -16393.9712 | 13.8188 | 13.2548 | 0.014014 | -4.7891e-06 | 7.4292e-10 | -4.3074e-14 | -20052.9779 | -44.481 | 70.0918 | C 4H 6O 1 0
IC4H8 | 300 | 1392 | 5000 | 0.057248 | 0.041777 | -2.491e-05 | 7.5429e-09 | -9.232e-13 | -3721.6626 | 23.5699 | 11.1444 | 0.018161 | -6.1779e-06 | 9.5548e-10 | -5.5283e-14 | -7840.2468 | -36.8509 | 56.1084 | C 4H 8 0 0
IC4H7 | 300 | 1384 | 5000 | -0.22958 | 0.041784 | -2.6689e-05 | 8.4221e-09 | -1.0318e-12 | 14394.668 | 25.4798 | 11.8999 | 0.015157 | -5.1e-06 | 7.8372e-10 | -4.5166e-14 | 10036.3555 | -40.2287 | 55.1004 | C 4H 7 0 0
TC3H6O2CHO | 300 | 1386 | 5000 | 2.1788 | 0.05416 | -3.8344e-05 | 1.3831e-08 | -2.0419e-12 | -22739.4154 | 20.0751 | 18.5534 | 0.016877 | -5.9075e-06 | 9.3152e-10 | -5.4635e-14 | -28544.7191 | -68.2487 | 103.0986 | C 4H 7O 3 0
IC3H5O2HCHO | 300 | 1387 | 5000 | 2.0598 | 0.058233 | -4.3767e-05 | 1.6325e-08 | -2.4346e-12 | -16349.625 | 21.3688 | 20.6289 | 0.014863 | -5.2531e-06 | 8.3377e-10 | -4.9128e-14 | -22758.9076 | -78.2963 | 103.0986 | C 4H 7O 3 0
TC3H6O2HCO | 300 | 1387 | 5000 | 2.0386 | 0.058042 | -4.3212e-05 | 1.5879e-08 | -2.3221e-12 | -22428.4673 | 20.3681 | 20.6473 | 0.014853 | -5.251e-06 | 8.3362e-10 | -4.9126e-14 | -28871.9869 | -79.5951 | 103.0986 | C 4H 7O 3 0
TC3H6OCHO | 300 | 1394 | 5000 | 0.37083 | 0.053848 | -3.8248e-05 | 1.3288e-08 | -1.7923e-12 | -21839.1262 | 25.8142 | 17.0371 | 0.01544 | -5.2833e-06 | 8.2109e-10 | -4.769e-14 | -27587.1941 | -63.7271 | 87.0992 | C 4H 7O 2 0
IC3H6OHCHO | 300 | 1393 | 5000 | 1.8408 | 0.05296 | -3.9426e-05 | 1.5906e-08 | -2.6957e-12 | -50143.7169 | 17.5483 | 16.0254 | 0.01854 | -6.3697e-06 | 9.9173e-10 | -5.7647e-14 | -55019.8923 | -58.3075 | 88.1072 | C 4H 8O 2 0
IC3H5CO | 300 | 1396 | 5000 | 1.8731 | 0.039519 | -3.114e-05 | 1.2884e-08 | -2.1817e-12 | 2852.7069 | 16.8774 | 12.9634 | 0.011795 | -4.0436e-06 | 6.2877e-10 | -3.6521e-14 | -826.5195 | -42.0563 | 69.0838 | C 4H 5O 1 0
IC3H4CHO-A | 300 | 1392 | 5000 | 0.76435 | 0.044524 | -3.6103e-05 | 1.483e-08 | -2.4381e-12 | 2447.3254 | 20.8542 | 14.1737 | 0.010916 | -3.6902e-06 | 5.6923e-10 | -3.2902e-14 | -1928.6798 | -50.2664 | 69.0838 | C 4H 5O 1 0
IC4H6OH | 300 | 1402 | 5000 | -1.4666 | 0.060335 | -5.4311e-05 | 2.493e-08 | -4.5228e-12 | -6950.1241 | 32.0768 | 15.3491 | 0.013886 | -4.5643e-06 | 6.9042e-10 | -3.9354e-14 | -12016.4758 | -55.5976 | 71.0998 | C 4H 7O 1 0
IC4H8O2H-I | 300 | 1414 | 5000 | 0.18643 | 0.062643 | -4.8369e-05 | 1.8866e-08 | -2.9119e-12 | -3590.8661 | 29.7635 | 18.3915 | 0.017304 | -5.6684e-06 | 8.5541e-10 | -4.8678e-14 | -9485.6975 | -66.7673 | 89.1151 | C 4H 9O 2 0
IC4H8O2H-T | 300 | 1413 | 5000 | 3.8437 | 0.04368 | -2.076e-05 | 2.5171e-09 | 5.4131e-13 | -6507.6622 | 13.4245 | 16.9754 | 0.01852 | -6.0908e-06 | 9.2167e-10 | -5.255e-14 | -11481.2757 | -58.8259 | 89.1151 | C 4H 9O 2 0
TC4H8O2H-I | 300 | 1379 | 5000 | 3.5438 | 0.05252 | -3.699e-05 | 1.4463e-08 | -2.4754e-12 | -6981.8318 | 12.7624 | 18.1415 | 0.01947 | -6.8275e-06 | 1.0777e-09 | -6.3252e-14 | -12357.0939 | -66.3492 | 89.1151 | C 4H 9O 2 0
CC4H8O | 300 | 1431 | 5000 | -6.5675 | 0.07873 | -7.3307e-05 | 3.406e-08 | -6.1567e-12 | -27158.2518 | 38.0876 | 15.1842 | 0.016466 | -5.3348e-06 | 7.9815e-10 | -4.5116e-14 | -33392.3434 | -74.3747 | 72.1078 | C 4H 8O 1 0
IC4H8OOH-IO2 | 300 | 1367 | 5000 | 4.2335 | 0.056309 | -3.1567e-05 | 7.7954e-09 | -6.2167e-13 | -22278.2534 | 15.2623 | 22.4665 | 0.020935 | -7.4432e-06 | 1.1859e-09 | -7.0055e-14 | -29449.5457 | -85.4241 | 121.1139 | C 4H 9O 4 0
IC4H8OOH-TO2 | 300 | 1385 | 5000 | 3.3641 | 0.069374 | -5.7042e-05 | 2.4604e-08 | -4.3285e-12 | -25113.7558 | 16.5767 | 23.2465 | 0.018838 | -6.4094e-06 | 9.9265e-10 | -5.7528e-14 | -31653.3132 | -88.8302 | 121.1139 | C 4H 9O 4 0
TC4H8OOH-IO2 | 300 | 1385 | 5000 | 3.3641 | 0.069374 | -5.7042e-05 | 2.4604e-08 | -4.3285e-12 | -25113.7558 | 16.5767 | 23.2465 | 0.018838 | -6.4094e-06 | 9.9265e-10 | -5.7528e-14 | -31653.3132 | -88.8302 | 121.1139 | C 4H 9O 4 0
IC4KETII | 300 | 1387 | 5000 | 1.155 | 0.061062 | -4.4971e-05 | 1.7051e-08 | -2.6595e-12 | -38274.7956 | 26.9612 | 19.5143 | 0.018238 | -6.3891e-06 | 1.008e-09 | -5.9144e-14 | -44688.4836 | -71.7168 | 104.1066 | C 4H 8O 3 0
IC4KETIT | 300 | 1388 | 5000 | 1.1424 | 0.063384 | -4.7308e-05 | 1.7715e-08 | -2.6727e-12 | -40936.6796 | 23.4845 | 20.937 | 0.017109 | -6.0189e-06 | 9.5235e-10 | -5.5993e-14 | -47781.9819 | -82.7718 | 104.1066 | C 4H 8O 3 0
TIC4H7Q2-I | 300 | 1400 | 5000 | 4.4843 | 0.066123 | -5.2735e-05 | 2.1822e-08 | -3.6679e-12 | -19890.6586 | 12.672 | 23.3849 | 0.018707 | -6.4402e-06 | 1.0043e-09 | -5.8447e-14 | -26118.0902 | -87.661 | 121.1139 | C 4H 9O 4 0
IIC4H7Q2-I | 300 | 1394 | 5000 | 4.9306 | 0.060582 | -4.2367e-05 | 1.4912e-08 | -2.1098e-12 | -16841.5495 | 13.6228 | 23.05 | 0.019215 | -6.6662e-06 | 1.045e-09 | -6.1037e-14 | -23208.6881 | -83.995 | 121.1139 | C 4H 9O 4 0
IIC4H7Q2-T | 300 | 1377 | 5000 | 8.1627 | 0.043446 | -1.7697e-05 | 4.8879e-10 | 9.0392e-13 | -19650.1749 | 0.26207 | 21.507 | 0.020536 | -7.1238e-06 | 1.1166e-09 | -6.5211e-14 | -25111.7508 | -74.338 | 121.1139 | C 4H 9O 4 0
IC4H7OOH | 300 | 1386 | 5000 | 0.13185 | 0.061956 | -4.9934e-05 | 2.0963e-08 | -3.5972e-12 | -12139.9925 | 29.3906 | 18.2897 | 0.016782 | -5.8067e-06 | 9.0895e-10 | -5.3051e-14 | -18204.6522 | -67.2111 | 88.1072 | C 4H 8O 2 0
IC4H7O | 300 | 1386 | 5000 | 1.747 | 0.040778 | -2.4475e-05 | 7.065e-09 | -7.5157e-13 | 4869.7923 | 19.4536 | 13.3458 | 0.016122 | -5.4438e-06 | 8.382e-10 | -4.8361e-14 | 611.4436 | -43.6819 | 71.0998 | C 4H 7O 1 0
IC4H7-I1 | 300 | 1396 | 5000 | 0.91246 | 0.038865 | -2.5758e-05 | 9.0776e-09 | -1.3395e-12 | 25563.5553 | 20.8635 | 11.1159 | 0.015513 | -5.2377e-06 | 8.06e-10 | -4.647e-14 | 21948.8297 | -34.144 | 55.1004 | C 4H 7 0 0
IC4H7OH | 300 | 1398 | 5000 | 2.0412 | 0.041439 | -2.5523e-05 | 8.2813e-09 | -1.1065e-12 | -22270.9637 | 18.8699 | 12.3304 | 0.018389 | -6.0672e-06 | 9.1905e-10 | -5.2404e-14 | -25945.2023 | -36.7418 | 72.1078 | C 4H 8O 1 0
IC3H5OCH2 | 298.15 | 1000 | 2000 | -2.148 | 0.070023 | -8.216e-05 | 5.2259e-08 | -1.3418e-11 | 3264.7477 | 35.5146 | 6.6473 | 0.030819 | -1.7321e-05 | 5.011e-09 | -6.0009e-13 | 1706.7992 | -5.9121 | 71.0998 | H 7C 4O 1
IC4H7OOCH3 | 300 | 1386 | 5000 | 1.2678 | 0.068244 | -5.3081e-05 | 2.275e-08 | -4.1148e-12 | -11676.7937 | 24.4901 | 19.5897 | 0.023106 | -8.0291e-06 | 1.2597e-09 | -7.3617e-14 | -18006.9088 | -73.4192 | 102.1342 | C 5H 10O 2 0
IC4H7O2 | 300 | 1404 | 5000 | 1.4353 | 0.048903 | -3.636e-05 | 1.4191e-08 | -2.2456e-12 | 3092.8462 | 24.132 | 14.5792 | 0.016214 | -5.2696e-06 | 7.9045e-10 | -4.4776e-14 | -1208.4804 | -45.6459 | 87.0992 | C 4H 7O 2 0
IC4H7OOIC4H7 | 300 | 1390 | 5000 | -0.20788 | 0.10408 | -8.3397e-05 | 3.609e-08 | -6.4791e-12 | -7790.6269 | 35.0447 | 28.0447 | 0.032751 | -1.1322e-05 | 1.7703e-09 | -1.0321e-13 | -17268.3337 | -115.1348 | 142.1996 | C 8H 14O 2 0
AC5H10 | 300 | 1392 | 5000 | -0.53943 | 0.054449 | -3.3271e-05 | 1.0305e-08 | -1.2836e-12 | -6539.6725 | 29.035 | 14.1931 | 0.022655 | -7.7001e-06 | 1.1903e-09 | -6.8849e-14 | -11949.101 | -51.0689 | 70.1355 | C 5H 10 0 0
H15DE25DM | 300 | 1395 | 5000 | -1.7185 | 0.088261 | -6.0314e-05 | 2.1586e-08 | -3.1969e-12 | -1952.5575 | 38.6049 | 22.5356 | 0.032396 | -1.1027e-05 | 1.7064e-09 | -9.8776e-14 | -10480.8866 | -91.9785 | 110.2008 | C 8H 14 0 0
H15DE25DM-S | 300 | 1395 | 5000 | -2.0424 | 0.086626 | -5.9911e-05 | 2.1555e-08 | -3.1898e-12 | 15022.4279 | 39.6918 | 22.1423 | 0.030697 | -1.0462e-05 | 1.6204e-09 | -9.3858e-14 | 6560.4567 | -90.406 | 109.1928 | C 8H 13 0 0
H15DE25DM-A | 300 | 1391 | 5000 | -2.2186 | 0.089165 | -6.3336e-05 | 2.3201e-08 | -3.4633e-12 | 16197.1179 | 41.5117 | 23.3283 | 0.029369 | -9.9426e-06 | 1.5337e-09 | -8.8603e-14 | 7373.1904 | -95.5902 | 109.1928 | C 8H 13 0 0
B13DE2M | 300 | 1397 | 5000 | -0.47217 | 0.055941 | -4.5046e-05 | 1.9618e-08 | -3.5201e-12 | 7149.6049 | 25.6277 | 14.0758 | 0.018238 | -6.2075e-06 | 9.6035e-10 | -5.5574e-14 | 2400.3388 | -51.2988 | 68.1195 | C 5H 8 0 0
AC5H9-D | 300 | 1393 | 5000 | -0.1674 | 0.050988 | -3.2262e-05 | 1.0591e-08 | -1.4371e-12 | 18179.2947 | 29.5711 | 13.5608 | 0.020751 | -7.0661e-06 | 1.0936e-09 | -6.3308e-14 | 13189.6844 | -44.8719 | 69.1275 | C 5H 9 0 0
H15DE25DM-SO | 300 | 1388 | 5000 | 0.93046 | 0.087167 | -5.9958e-05 | 2.1503e-08 | -3.2169e-12 | 4193.1007 | 29.0925 | 26.0152 | 0.03043 | -1.0568e-05 | 1.6575e-09 | -9.6847e-14 | -4795.6852 | -106.4425 | 125.1922 | C 8H 13O 1 0
IC4H7CHO | 300 | 1391 | 5000 | -1.2098 | 0.05926 | -4.2696e-05 | 1.6036e-08 | -2.4935e-12 | -15620.5327 | 35.3137 | 15.9172 | 0.019336 | -6.7086e-06 | 1.0516e-09 | -6.1418e-14 | -21614.0735 | -56.7617 | 84.1189 | C 5H 8O 1 0
H15DE25DM-AO | 300 | 1378 | 5000 | 3.0369 | 0.075064 | -4.1778e-05 | 1.0792e-08 | -9.9773e-13 | 6116.4978 | 20.4746 | 25.0986 | 0.031509 | -1.1008e-05 | 1.7333e-09 | -1.0156e-13 | -2494.6534 | -101.0979 | 125.1922 | C 8H 13O 1 0
H15DE2M-T | 300 | 1389 | 5000 | 0.38886 | 0.067022 | -4.2967e-05 | 1.4249e-08 | -1.9611e-12 | 30362.7273 | 29.5444 | 19.0145 | 0.026193 | -9.0118e-06 | 1.4046e-09 | -8.1708e-14 | 23555.1101 | -71.5569 | 95.1657 | C 7H 11 0 0
IC4H6OOH-I | 300 | 1398 | 5000 | 6.0667 | 0.039495 | -2.5272e-05 | 7.8449e-09 | -8.9888e-13 | 2874.4842 | -0.37838 | 17.3601 | 0.014205 | -4.6535e-06 | 7.0221e-10 | -3.9955e-14 | -1075.0937 | -61.2822 | 87.0992 | C 4H 7O 2 0
CCYCCOOC-T1 | 300 | 1394 | 5000 | -5.2977 | 0.066508 | -4.6705e-05 | 1.5103e-08 | -1.7432e-12 | 3979.3571 | 51.6412 | 16.827 | 0.016447 | -5.6377e-06 | 8.78e-10 | -5.1096e-14 | -3657.1084 | -67.4097 | 87.0992 | C 4H 7O 2 0
C2CYCOOC-I1 | 300 | 1388 | 5000 | -2.0472 | 0.072661 | -6.8296e-05 | 3.2751e-08 | -6.238e-12 | -371.4756 | 19.2056 | 18.9745 | 0.015011 | -5.3073e-06 | 8.4245e-10 | -4.9639e-14 | -6931.1136 | -90.8581 | 87.0992 | C 4H 7O 2 0
CVCYCCOC | 300 | 1397 | 5000 | -2.4557 | 0.048838 | -3.4619e-05 | 1.2659e-08 | -1.8874e-12 | -643.4609 | 35.8434 | 11.4364 | 0.016325 | -5.5715e-06 | 8.638e-10 | -5.007e-14 | -5446.5345 | -38.7179 | 70.0918 | C 4H 6O 1 0
CCYC2OCO | 300 | 1401 | 5000 | -2.9738 | 0.067562 | -5.799e-05 | 2.5521e-08 | -4.4999e-12 | -9936.0716 | 42.5128 | 16.4353 | 0.016584 | -5.7179e-06 | 8.9259e-10 | -5.1987e-14 | -16093.8498 | -59.6946 | 87.0992 | C 4H 7O 2 0
CCYCCOOC-I2 | 300 | 1398 | 5000 | -4.5577 | 0.071022 | -6.0523e-05 | 2.6177e-08 | -4.5139e-12 | 13292.2215 | 46.0829 | 16.3389 | 0.016588 | -5.6183e-06 | 8.6733e-10 | -5.0148e-14 | 6669.4699 | -64.0322 | 87.0992 | C 4H 7O 2 0
CHOIC3H6O | 300 | 1386 | 5000 | 0.25556 | 0.052209 | -3.7228e-05 | 1.3671e-08 | -2.0564e-12 | -19728.4649 | 29.921 | 15.5512 | 0.016736 | -5.7357e-06 | 8.921e-10 | -5.1835e-14 | -25067.4335 | -52.3216 | 87.0992 | C 4H 7O 2 0
IC3H5OOCH2 | 300 | 1410 | 5000 | -1.2655 | -0.0036134 | 7.318e-05 | -5.4985e-08 | 1.2045e-11 | 13310.8969 | 53.3429 | 5.0534 | 0.03629 | -1.5401e-05 | 2.7434e-09 | -1.7472e-13 | 4083.2614 | -2.5539 | 87.0992 | C 4H 7O 2 0
CCYCCO-T1 | 300 | 1389 | 5000 | -1.3931 | 0.038179 | -2.6232e-05 | 8.7488e-09 | -1.113e-12 | 11253.4953 | 34.1877 | 10.3395 | 0.011518 | -3.875e-06 | 5.9574e-10 | -3.4354e-14 | 7176.5897 | -28.9688 | 57.0727 | C 3H 5O 1 0
IC4H8OH-IT | 300 | 1391 | 5000 | 3.0528 | 0.039393 | -1.9069e-05 | 3.8641e-09 | -1.4801e-13 | -14226.3749 | 16.0841 | 12.9137 | 0.020658 | -6.9845e-06 | 1.0756e-09 | -6.2044e-14 | -18139.4866 | -38.4972 | 73.1157 | C 4H 9O 1 0
IC4H8OH-TI | 300 | 1402 | 5000 | 2.3317 | 0.051302 | -4.027e-05 | 1.7515e-08 | -3.16e-12 | -14831.8978 | 15.5368 | 14.6324 | 0.01889 | -6.3056e-06 | 9.6247e-10 | -5.5164e-14 | -18797.6018 | -49.3219 | 73.1157 | C 4H 9O 1 0
TQJC4H8OH | 300 | 1415 | 5000 | -0.64342 | 0.084913 | -8.1721e-05 | 3.9098e-08 | -7.2709e-12 | -34237.5932 | 28.4394 | 22.9682 | 0.016516 | -5.5025e-06 | 8.3934e-10 | -4.8103e-14 | -41005.146 | -93.4898 | 105.1145 | C 4H 9O 3 0
TQC4H8OI | 300 | 1411 | 5000 | 0.074575 | 0.07465 | -6.4226e-05 | 2.8091e-08 | -4.8769e-12 | -24718.2737 | 29.4512 | 21.3201 | 0.018049 | -6.0612e-06 | 9.2974e-10 | -5.3498e-14 | -31296.6663 | -82.0047 | 105.1145 | C 4H 9O 3 0
QC4H7OHP | 300 | 1416 | 5000 | -1.2786 | 0.089449 | -8.7857e-05 | 4.2211e-08 | -7.8345e-12 | -25897.5226 | 35.3964 | 24.3481 | 0.015032 | -5.0179e-06 | 7.6677e-10 | -4.4009e-14 | -33192.232 | -96.8211 | 105.1145 | C 4H 9O 3 0
CCY(CCO)COH | 300 | 1412 | 5000 | -7.1005 | 0.095337 | -9.787e-05 | 4.9001e-08 | -9.4169e-12 | -39898.7202 | 56.0925 | 19.1885 | 0.015626 | -5.2257e-06 | 7.9917e-10 | -4.5883e-14 | -47112.0302 | -78.4579 | 88.1072 | C 4H 8O 2 0
TQC4H7OHI | 300 | 1404 | 5000 | 2.5584 | 0.063709 | -4.9717e-05 | 1.9923e-08 | -3.2137e-12 | -27752.6909 | 19.5001 | 20.8281 | 0.018168 | -6.1294e-06 | 9.4319e-10 | -5.4394e-14 | -33738.6684 | -77.4824 | 105.1145 | C 4H 9O 3 0
C2CY(COC)OH | 300 | 1393 | 5000 | 0.59232 | 0.055243 | -4.0242e-05 | 1.5715e-08 | -2.5739e-12 | -35824.1476 | 22.3378 | 15.683 | 0.019291 | -6.6372e-06 | 1.0344e-09 | -6.0172e-14 | -41059.8236 | -58.5686 | 88.1072 | C 4H 8O 2 0
IQJC4H8OH | 300 | 1410 | 5000 | 1.8145 | 0.074745 | -7.109e-05 | 3.4497e-08 | -6.5465e-12 | -34402.3586 | 17.738 | 21.1752 | 0.017514 | -5.7323e-06 | 8.6339e-10 | -4.9028e-14 | -39888.1576 | -81.9187 | 105.1145 | C 4H 9O 3 0
IQC4H8OT | 300 | 1405 | 5000 | 3.7221 | 0.064286 | -5.5281e-05 | 2.5004e-08 | -4.5347e-12 | -24311.0525 | 12.1981 | 20.4824 | 0.018297 | -6.0441e-06 | 9.1638e-10 | -5.2287e-14 | -29428.7153 | -75.3563 | 105.1145 | C 4H 9O 3 0
IQC4H7OHT | 300 | 1413 | 5000 | 3.589 | 0.072559 | -7.1408e-05 | 3.5525e-08 | -6.8499e-12 | -25724.125 | 12.3767 | 21.9946 | 0.016201 | -5.2376e-06 | 7.819e-10 | -4.4113e-14 | -30738.3725 | -81.6614 | 105.1145 | C 4H 9O 3 0
CCY(CCOC)OH | 300 | 1404 | 5000 | -2.8491 | 0.062374 | -4.7033e-05 | 1.8491e-08 | -2.9498e-12 | -37425.7004 | 38.3164 | 14.3405 | 0.019831 | -6.6066e-06 | 1.0078e-09 | -5.7761e-14 | -43095.9414 | -53.0535 | 88.1072 | C 4H 8O 2 0
CH2COHCH2OOH | 300 | 1398 | 5000 | -0.38982 | 0.070153 | -7.4204e-05 | 3.8418e-08 | -7.6356e-12 | -30787.9938 | 28.6874 | 18.7971 | 0.011278 | -3.9079e-06 | 6.1206e-10 | -3.5731e-14 | -36115.4867 | -69.4914 | 90.0795 | C 3H 6O 3 0
TQC4H7OHIO2 | 300 | 1402 | 5000 | 3.1734 | 0.079401 | -6.5117e-05 | 2.6204e-08 | -4.1341e-12 | -48494.3162 | 17.7867 | 28.2565 | 0.016697 | -5.6731e-06 | 8.7835e-10 | -5.0909e-14 | -56601.7464 | -115.1479 | 137.1133 | C 4H 9O 5 0
TQC4H7OHIQ-I | 300 | 1384 | 5000 | 6.0988 | 0.069375 | -5.1205e-05 | 1.8128e-08 | -2.4633e-12 | -39139.3707 | 2.9386 | 28.8467 | 0.016629 | -5.743e-06 | 8.9879e-10 | -5.2479e-14 | -46924.9234 | -119.1178 | 137.1133 | C 4H 9O 5 0
TQC4H7OHIQ-P | 300 | 1400 | 5000 | 3.3695 | 0.079686 | -6.7437e-05 | 2.8223e-08 | -4.6527e-12 | -40556.7534 | 19.2726 | 28.1439 | 0.016352 | -5.55e-06 | 8.586e-10 | -4.9736e-14 | -48450.2814 | -111.5728 | 137.1133 | C 4H 9O 5 0
IC3H5COHQ | 300 | 1504 | 5000 | 2.6436 | 0.057249 | -3.9591e-05 | 1.2778e-08 | -1.4724e-12 | -38009.9993 | 17.7322 | 20.7388 | 0.015836 | -5.2761e-06 | 8.0593e-10 | -4.6268e-14 | -44182.1241 | -79.424 | 104.1066 | C 4H 8O 3 0
CH2CQCOHQ | 300 | 1418 | 5000 | -16.1172 | 0.17887 | -0.00021675 | 1.1545e-07 | -2.2716e-11 | -52116.5145 | 114.4413 | 38.6574 | 0.00048382 | -2.1041e-07 | 3.8149e-11 | -2.4619e-15 | -65639.2184 | -161.0836 | 122.0783 | C 3H 6O 5 0
IC3H5Q | 300 | 1397 | 5000 | 1.329 | 0.044917 | -3.5124e-05 | 1.4198e-08 | -2.3334e-12 | -12189.8396 | 20.2697 | 14.3424 | 0.012805 | -4.4058e-06 | 6.8685e-10 | -3.9968e-14 | -16526.1025 | -48.9935 | 74.0801 | C 3H 6O 2 0
COHQCYC(COC) | 300 | 1319 | 5000 | 2.4069 | 0.059518 | -3.1691e-05 | 4.2369e-09 | 8.4203e-13 | -51969.4864 | 18.8941 | 24.4599 | 0.016419 | -5.7402e-06 | 9.0571e-10 | -5.3183e-14 | -60181.1228 | -102.0497 | 120.106 | C 4H 8O 4 0
QCYC(CCOC)OH | 300 | 1411 | 5000 | -2.091 | 0.080266 | -6.6976e-05 | 2.7928e-08 | -4.6098e-12 | -51252.9252 | 41.1897 | 22.086 | 0.018374 | -6.2948e-06 | 9.7879e-10 | -5.6862e-14 | -58965.2037 | -86.4964 | 120.106 | C 4H 8O 4 0
TQC4H7OHTO2 | 300 | 1402 | 5000 | 3.1734 | 0.079401 | -6.5117e-05 | 2.6204e-08 | -4.1341e-12 | -48494.3162 | 17.7867 | 28.2565 | 0.016697 | -5.6731e-06 | 8.7835e-10 | -5.0909e-14 | -56601.7464 | -115.1479 | 137.1133 | C 4H 9O 5 0
HOCOCQ(CH3)2 | 300 | 1380 | 5000 | 1.5633 | 0.067717 | -5.146e-05 | 1.9918e-08 | -3.1601e-12 | -73094.3302 | 23.7255 | 22.8935 | 0.017863 | -6.3463e-06 | 1.0107e-09 | -5.9689e-14 | -80540.068 | -90.8954 | 120.106 | C 4H 8O 4 0
IQC4H7OHTO2 | 300 | 1389 | 5000 | 3.8329 | 0.069093 | -5.1503e-05 | 1.9924e-08 | -3.1746e-12 | -43444.2789 | 19.4649 | 24.172 | 0.02094 | -7.2906e-06 | 1.1455e-09 | -6.7022e-14 | -50477.2118 | -89.5997 | 137.1133 | C 4H 9O 5 0
IQC4H7OHTQ-P | 300 | 1391 | 5000 | 3.4524 | 0.071454 | -5.5462e-05 | 2.2275e-08 | -3.6607e-12 | -35413.3076 | 22.3024 | 24.577 | 0.020189 | -7.0358e-06 | 1.1062e-09 | -6.4752e-14 | -42578.3112 | -90.5053 | 137.1133 | C 4H 9O 5 0
IC4H6Q2-II | 300 | 1386 | 5000 | 0.21641 | 0.082557 | -7.6454e-05 | 3.5821e-08 | -6.6772e-12 | -20569.4845 | 33.6943 | 25.0361 | 0.016023 | -5.707e-06 | 9.1041e-10 | -5.3829e-14 | -28419.6401 | -96.7186 | 120.106 | C 4H 8O 4 0
IQC4H8OTQ-I | 300 | 1386 | 5000 | 5.9022 | 0.062695 | -4.1735e-05 | 1.3542e-08 | -1.7117e-12 | -33962.002 | 7.8929 | 25.3249 | 0.020063 | -7.0125e-06 | 1.1048e-09 | -6.4756e-14 | -40961.0593 | -97.3593 | 137.1133 | C 4H 9O 5 0
CO(CH2OOH)2 | 300 | 1393 | 5000 | -2.4763 | 0.089374 | -9.2589e-05 | 4.6317e-08 | -8.933e-12 | -43892.4057 | 48.4479 | 24.3376 | 0.011407 | -4.0893e-06 | 6.5518e-10 | -3.8857e-14 | -51686.2647 | -90.1518 | 122.0783 | C 3H 6O 5 0
CHOC(CH3)OHCH2Q | 300 | 1383 | 5000 | 2.4093 | 0.061333 | -4.0387e-05 | 1.2274e-08 | -1.33e-12 | -58304.9516 | 22.9871 | 22.4481 | 0.017875 | -6.269e-06 | 9.9008e-10 | -5.8142e-14 | -65509.3075 | -85.6747 | 120.106 | C 4H 8O 4 0
CH3COCHO | 300 | 1381 | 5000 | 2.0873 | 0.030903 | -1.9879e-05 | 6.2617e-09 | -7.6995e-13 | -34398.9451 | 18.284 | 11.4371 | 0.010677 | -3.6897e-06 | 5.7701e-10 | -3.3653e-14 | -37807.9398 | -32.5054 | 72.0641 | C 3H 4O 2 0
IC4H8OH | 300 | 1376 | 5000 | 3.2961 | 0.034765 | -1.0251e-05 | -2.0464e-09 | 1.1888e-12 | -14562.7247 | 15.8606 | 12.5606 | 0.021064 | -7.1502e-06 | 1.1044e-09 | -6.3843e-14 | -18620.3249 | -36.7889 | 73.1157 | C 4H 9O 1 0
TC3H6OH | 300 | 1392 | 5000 | 1.0967 | 0.038073 | -2.7502e-05 | 1.0748e-08 | -1.749e-12 | -14076.4487 | 22.2476 | 11.2222 | 0.013644 | -4.5141e-06 | 7.1052e-10 | -4.2269e-14 | -17535.0136 | -31.8912 | 59.0886 | C 3H 7O 1 0
C4H71-4 | 300 | 1389 | 5000 | 0.5369 | 0.036636 | -2.0781e-05 | 5.749e-09 | -6.0574e-13 | 23064.5349 | 25.337 | 10.3875 | 0.016368 | -5.5842e-06 | 8.6539e-10 | -5.0142e-14 | 19328.2846 | -28.6081 | 55.1004 | C 4H 7 0 0
C4H71-2 | 300 | 1381 | 5000 | 1.5641 | 0.033216 | -1.5918e-05 | 2.9264e-09 | -3.0265e-14 | 25796.612 | 19.3052 | 10.7106 | 0.016354 | -5.6369e-06 | 8.7959e-10 | -5.121e-14 | 22101.1255 | -31.53 | 55.1004 | C 4H 7 0 0
C4H71-1 | 300 | 1390 | 5000 | 0.89723 | 0.0377 | -2.3319e-05 | 7.3847e-09 | -9.5003e-13 | 27649.8158 | 21.9835 | 11.0532 | 0.015567 | -5.2585e-06 | 8.0963e-10 | -4.6702e-14 | 23945.5759 | -33.1548 | 55.1004 | C 4H 7 0 0
C4H72-2 | 300 | 1378 | 5000 | 2.465 | 0.029496 | -1.089e-05 | 9.1775e-11 | 5.4642e-13 | 24290.4093 | 14.4728 | 10.536 | 0.016554 | -5.7167e-06 | 8.9316e-10 | -5.2043e-14 | 20816.1211 | -31.1046 | 55.1004 | C 4H 7 0 0
C4H6-1 | 200 | 1000 | 6000 | 2.4282 | 0.024982 | 6.2737e-06 | -2.6175e-08 | 1.2659e-11 | 18024.8564 | 13.6684 | 7.8118 | 0.017973 | -6.6104e-06 | 1.055e-09 | -6.193e-14 | 16177.0171 | -15.9658 | 54.0924 | C 4.H 6. 0. 0.
C4H612 | 300 | 1374 | 5000 | 0.94552 | 0.034616 | -1.9859e-05 | 5.0214e-09 | -3.6798e-13 | 18143.9079 | 20.2191 | 11.406 | 0.013149 | -4.4354e-06 | 6.8303e-10 | -3.9429e-14 | 14242.7294 | -36.9674 | 54.0924 | C 4H 6 0 0
C4H6 | 300 | 1388 | 5000 | 1.0136 | 0.033572 | -1.9628e-05 | 5.748e-09 | -6.7503e-13 | 13395.6759 | 19.9957 | 10.1065 | 0.014625 | -5.0137e-06 | 7.7951e-10 | -4.5268e-14 | 9961.3375 | -29.7311 | 54.0924 | C 4H 6 0 0
C4H6-2 | 300 | 1377 | 5000 | 1.9715 | 0.027679 | -1.134e-05 | 1.0297e-09 | 2.7529e-13 | 15728.3766 | 14.2147 | 9.6031 | 0.014897 | -5.1675e-06 | 8.0976e-10 | -4.7282e-14 | 12483.1314 | -28.713 | 54.0924 | C 4H 6 0 0
C2H3COCH3 | 300 | 1390 | 5000 | 0.65591 | 0.041941 | -3.0027e-05 | 1.1658e-08 | -1.921e-12 | -17221.6627 | 23.8412 | 11.999 | 0.015262 | -5.2602e-06 | 8.2077e-10 | -4.7783e-14 | -21217.062 | -37.1384 | 70.0918 | C 4H 6O 1 0
AC3H5OCH2 | 300 | 1397 | 5000 | 1.2009 | 0.042476 | -2.9411e-05 | 1.1182e-08 | -1.8131e-12 | 7267.9205 | 24.3629 | 11.988 | 0.017026 | -5.7862e-06 | 8.9415e-10 | -5.1699e-14 | 3483.6747 | -33.5861 | 71.0998 | C 4H 7O 1 0
CH2CH2COCH3 | 300 | 1392 | 5000 | 2.3619 | 0.03504 | -1.7049e-05 | 3.0907e-09 | 2.8036e-14 | -6027.5407 | 19.5185 | 11.7916 | 0.01703 | -5.7544e-06 | 8.8604e-10 | -5.1107e-14 | -9706.8318 | -32.5533 | 71.0998 | C 4H 7O 1 0
C4H7O2-1 | 300 | 1684 | 5000 | 5.1643 | 0.025343 | -1.3967e-06 | -6.0071e-09 | 1.767e-12 | 5032.1069 | 4.3744 | 11.2686 | 0.020172 | -7.4193e-06 | 1.2128e-09 | -7.3012e-14 | 2138.7644 | -31.5208 | 71.0998 | C 4H 7O 1 0
SC3H5CHO | 300 | 1396 | 5000 | 1.0937 | 0.044332 | -3.4192e-05 | 1.3937e-08 | -2.3379e-12 | -15674.5978 | 19.4458 | 13.3892 | 0.013912 | -4.7582e-06 | 7.3874e-10 | -4.2861e-14 | -19791.7448 | -46.0146 | 70.0918 | C 4H 6O 1 0
SC3H5OCH2-1 | 300 | 1382 | 5000 | 0.23569 | 0.046737 | -3.0488e-05 | 9.7522e-09 | -1.2328e-12 | 7116.6836 | 28.1379 | 14.7022 | 0.015534 | -5.457e-06 | 8.6254e-10 | -5.0673e-14 | 1812.948 | -50.512 | 71.0998 | C 4H 7O 1 0
C3H6CHO-2 | 300 | 1439 | 5000 | 4.0137 | 0.023317 | 5.7246e-06 | -1.2718e-08 | 3.6991e-12 | -4167.664 | 13.0546 | 12.7129 | 0.016863 | -5.8378e-06 | 9.1406e-10 | -5.3358e-14 | -8501.6583 | -38.462 | 71.0998 | C 4H 7O 1 0
C4H71-3OOCH3 | 300 | 1387 | 5000 | -0.5424 | 0.075151 | -6.0068e-05 | 2.497e-08 | -4.2232e-12 | -11306.1371 | 30.2982 | 21.2299 | 0.0207 | -6.9946e-06 | 1.0784e-09 | -6.23e-14 | -18500.5682 | -85.35 | 102.1342 | C 5H 10O 2 0
C4H72-1OOCH3 | 300 | 1382 | 5000 | 2.4468 | 0.062143 | -4.3933e-05 | 1.7257e-08 | -2.9495e-12 | -11143.1755 | 19.4029 | 19.2915 | 0.023448 | -8.1671e-06 | 1.2834e-09 | -7.5084e-14 | -17268.8938 | -71.651 | 102.1342 | C 5H 10O 2 0
C8H141-5,3-4 | 300 | 1396 | 5000 | -2.5271 | 0.092884 | -6.6718e-05 | 2.5368e-08 | -4.0121e-12 | -45.5966 | 42.3181 | 23.0691 | 0.032315 | -1.108e-05 | 1.7228e-09 | -1.0005e-13 | -8912.4021 | -94.9656 | 110.2008 | C 8H 14 0 0
C8H141-5,3 | 300 | 1392 | 5000 | -1.0207 | 0.084781 | -5.4757e-05 | 1.8179e-08 | -2.4734e-12 | -453.2486 | 36.4247 | 22.5174 | 0.032675 | -1.1181e-05 | 1.7363e-09 | -1.0075e-13 | -8960.6279 | -91.0858 | 110.2008 | C 8H 14 0 0
C8H142-6 | 300 | 1386 | 5000 | 0.34352 | 0.077236 | -4.3486e-05 | 1.1295e-08 | -9.78e-13 | -837.7984 | 29.8241 | 22.0961 | 0.032789 | -1.117e-05 | 1.7297e-09 | -1.0018e-13 | -9049.5188 | -89.2943 | 110.2008 | C 8H 14 0 0
C8H131-5,3-4,TA | 300 | 1394 | 5000 | -3.24 | 0.091349 | -6.6004e-05 | 2.5171e-08 | -3.9903e-12 | 16434.5368 | 44.9499 | 22.2823 | 0.031065 | -1.0694e-05 | 1.6674e-09 | -9.7024e-14 | 7576.8061 | -91.9859 | 109.1928 | C 8H 13 0 0
C8H131-5,3,TA | 300 | 1389 | 5000 | -0.5032 | 0.077885 | -4.6316e-05 | 1.3283e-08 | -1.4262e-12 | 15838.8712 | 32.6514 | 21.6162 | 0.031433 | -1.0779e-05 | 1.6763e-09 | -9.7376e-14 | 7608.9721 | -88.0384 | 109.1928 | C 8H 13 0 0
C8H131-5,3,SA | 300 | 1392 | 5000 | -1.3219 | 0.083047 | -5.4221e-05 | 1.8074e-08 | -2.4511e-12 | 16518.3103 | 36.717 | 22.1142 | 0.030987 | -1.062e-05 | 1.651e-09 | -9.5879e-14 | 8085.0978 | -90.1448 | 109.1928 | C 8H 13 0 0
C8H131-5,3,PA | 300 | 1389 | 5000 | -1.5706 | 0.086008 | -5.8388e-05 | 2.0205e-08 | -2.8312e-12 | 17701.5232 | 39.5476 | 23.2086 | 0.029753 | -1.0133e-05 | 1.5693e-09 | -9.09e-14 | 8953.389 | -94.0778 | 109.1928 | C 8H 13 0 0
C8H132-6,SA | 300 | 1387 | 5000 | 0.22002 | 0.074862 | -4.2124e-05 | 1.0741e-08 | -8.6656e-13 | 16102.7987 | 29.9517 | 21.6167 | 0.031226 | -1.0664e-05 | 1.6541e-09 | -9.5911e-14 | 8033.8456 | -87.2194 | 109.1928 | C 8H 13 0 0
C8H132-6,PA | 300 | 1378 | 5000 | 0.10512 | 0.077015 | -4.4889e-05 | 1.1952e-08 | -1.0438e-12 | 17271.3386 | 32.2059 | 22.9294 | 0.029719 | -1.0071e-05 | 1.5551e-09 | -8.9913e-14 | 8779.7592 | -92.4517 | 109.1928 | C 8H 13 0 0
C6H101-3,3 | 300 | 1395 | 5000 | -0.030131 | 0.064311 | -4.7508e-05 | 1.8988e-08 | -3.1768e-12 | 2823.6741 | 24.9255 | 16.9678 | 0.022887 | -7.7876e-06 | 1.2047e-09 | -6.9708e-14 | -2972.769 | -65.8633 | 82.1466 | C 6H 10 0 0
C6H10D24 | 300 | 1393 | 5000 | -0.36378 | 0.063672 | -4.5309e-05 | 1.7337e-08 | -2.7913e-12 | 3040.8729 | 27.5469 | 16.7663 | 0.023211 | -7.9336e-06 | 1.231e-09 | -7.1389e-14 | -2933.2454 | -64.4104 | 82.1466 | C 6H 10 0 0
C5H81-3 | 300 | 1385 | 5000 | 1.5488 | 0.041504 | -2.1436e-05 | 4.7115e-09 | -2.4214e-13 | 9056.3606 | 19.5666 | 12.9945 | 0.019268 | -6.5897e-06 | 1.023e-09 | -5.9344e-14 | 4590.4005 | -43.569 | 68.1195 | C 5H 8 0 0
C8H131-5,3-4,TAO | 300 | 1394 | 5000 | 1.0068 | 0.089019 | -6.2796e-05 | 2.2416e-08 | -3.2059e-12 | 4564.2274 | 27.6547 | 27.0579 | 0.028473 | -9.6643e-06 | 1.4934e-09 | -8.6379e-14 | -4431.1113 | -112.2284 | 125.1922 | C 8H 13O 1 0
C8H131-5,3,TAO | 300 | 1396 | 5000 | 1.4677 | 0.07678 | -5.6319e-05 | 2.2269e-08 | -3.6481e-12 | 1174.7594 | 14.562 | 21.6639 | 0.027725 | -9.6938e-06 | 1.6758e-09 | -1.0806e-13 | -5703.0068 | -93.3238 | 125.1922 | C 8H 13O 1 0
C8H131-5,3,SAO | 300 | 1385 | 5000 | 1.6095 | 0.083974 | -5.4947e-05 | 1.8426e-08 | -2.5604e-12 | 5337.1344 | 26.2654 | 26.1024 | 0.030504 | -1.0627e-05 | 1.6703e-09 | -9.7739e-14 | -3647.4419 | -106.7813 | 125.1922 | C 8H 13O 1 0
C8H131-5,3,PAO | 300 | 1374 | 5000 | 3.9153 | 0.071032 | -3.5562e-05 | 6.986e-09 | -1.8347e-13 | 7229.1152 | 16.7146 | 25.1903 | 0.031563 | -1.1057e-05 | 1.7442e-09 | -1.0233e-13 | -1344.0168 | -101.4485 | 125.1922 | C 8H 13O 1 0
C8H132-6,SAO | 300 | 1381 | 5000 | 3.3417 | 0.074992 | -4.1838e-05 | 1.0611e-08 | -8.9649e-13 | 5244.584 | 18.6128 | 25.4268 | 0.031042 | -1.0805e-05 | 1.6972e-09 | -9.927e-14 | -3286.4177 | -102.8728 | 125.1922 | C 8H 13O 1 0
C8H132-6,PAO | 300 | 2014 | 5000 | 6.3081 | 0.058037 | -1.7564e-05 | -2.7089e-09 | 1.617e-12 | 7078.3948 | 6.2934 | 19.9392 | 0.037908 | -1.3789e-05 | 2.2377e-09 | -1.3404e-13 | 1429.8126 | -70.7923 | 125.1922 | C 8H 13O 1 0
C7H111-5,3,6P | 300 | 1396 | 5000 | -0.67685 | 0.073808 | -5.3595e-05 | 2.0629e-08 | -3.297e-12 | 32816.0434 | 34.0518 | 19.5787 | 0.025421 | -8.6813e-06 | 1.3463e-09 | -7.8046e-14 | 25853.7943 | -74.4112 | 95.1657 | C 7H 11 0 0
C7H111-5,1P | 300 | 1388 | 5000 | 0.81683 | 0.065675 | -4.1449e-05 | 1.3223e-08 | -1.6929e-12 | 32764.6149 | 27.5443 | 19.1916 | 0.025501 | -8.6588e-06 | 1.338e-09 | -7.7378e-14 | 26094.6287 | -72.1388 | 95.1657 | C 7H 11 0 0
CC5H9-A | 300 | 1393 | 5000 | -0.67891 | 0.05375 | -3.6112e-05 | 1.2856e-08 | -1.9216e-12 | 18797.4429 | 31.2403 | 13.8636 | 0.020636 | -7.0572e-06 | 1.0954e-09 | -6.3538e-14 | 13610.4251 | -47.2507 | 69.1275 | C 5H 9 0 0
C5H92-5 | 300 | 1386 | 5000 | 0.99636 | 0.044915 | -2.3095e-05 | 5.017e-09 | -2.3865e-13 | 18716.1506 | 24.5616 | 13.2989 | 0.020985 | -7.15e-06 | 1.1072e-09 | -6.4118e-14 | 13927.0369 | -43.2759 | 69.1275 | C 5H 9 0 0
C4H71-4O2 | 300 | 1390 | 5000 | 2.0904 | 0.045713 | -2.9482e-05 | 9.696e-09 | -1.3006e-12 | 4889.3267 | 21.5456 | 15.024 | 0.017286 | -5.943e-06 | 9.2586e-10 | -5.3846e-14 | 192.4607 | -48.5941 | 87.0992 | C 4H 7O 2 0
C4H7O1-4 | 300 | 1388 | 5000 | 2.449 | 0.036942 | -1.7751e-05 | 2.6454e-09 | 2.4367e-13 | 6163.8592 | 17.3175 | 13.3251 | 0.016506 | -5.6524e-06 | 8.7832e-10 | -5.0991e-14 | 1912.8141 | -42.8181 | 71.0998 | C 4H 7O 1 0
C4H61-3OOH4 | 300 | 1391 | 5000 | 1.0032 | 0.049989 | -3.431e-05 | 1.201e-08 | -1.7113e-12 | 5177.4426 | 24.9842 | 15.5818 | 0.016918 | -5.8401e-06 | 9.124e-10 | -5.317e-14 | 12.0753 | -53.6684 | 87.0992 | C 4H 7O 2 0
C2H3CHOCH2 | 300 | 1431 | 5000 | -3.5939 | 0.057906 | -4.9716e-05 | 2.1582e-08 | -3.692e-12 | 858.8526 | 42.8475 | 12.6763 | 0.014082 | -4.6347e-06 | 7.0109e-10 | -3.9944e-14 | -4080.6526 | -42.2516 | 70.0918 | C 4H 6O 1 0
C4H6O25 | 200 | 1000 | 5000 | 2.6705 | 0.0049259 | 8.8697e-05 | -1.2622e-07 | 5.2399e-11 | -14657.2472 | 14.5722 | 8.6066 | 0.020831 | -8.4223e-06 | 1.5672e-09 | -1.0939e-13 | -17617.7415 | -23.2465 | 70.0918 | C 4H 6O 1 0
CH2CHCHCHO | 300 | 1385 | 5000 | 0.45155 | 0.043753 | -3.3727e-05 | 1.3111e-08 | -2.0473e-12 | 2149.4314 | 24.0836 | 13.93 | 0.011323 | -3.8739e-06 | 6.0238e-10 | -3.5012e-14 | -2395.899 | -47.9027 | 69.0838 | C 4H 5O 1 0
C4H6O1-3OOH4 | 300 | 1386 | 5000 | 3.8305 | 0.050739 | -3.4223e-05 | 1.1349e-08 | -1.4853e-12 | -5617.8623 | 15.151 | 19.5456 | 0.016036 | -5.6177e-06 | 8.8634e-10 | -5.2007e-14 | -11267.9434 | -69.949 | 103.0986 | C 4H 7O 3 0
C4H6O2-1OOH4 | 300 | 1364 | 5000 | 5.3834 | 0.044709 | -2.4363e-05 | 5.0784e-09 | -1.2081e-13 | -3407.1122 | 8.8473 | 20.5165 | 0.015573 | -5.542e-06 | 8.8359e-10 | -5.2224e-14 | -9300.3071 | -74.6631 | 103.0986 | C 4H 7O 3 0
C4H71-1O2 | 300 | 1390 | 5000 | 2.0222 | 0.048558 | -3.3029e-05 | 1.1341e-08 | -1.5708e-12 | 4041.4359 | 20.6107 | 16.3739 | 0.016269 | -5.6219e-06 | 8.7898e-10 | -5.1251e-14 | -1063.1847 | -56.9006 | 87.0992 | C 4H 7O 2 0
C3H6CHO-3 | 300 | 1678 | 5000 | 0.529 | 0.043071 | -2.4947e-05 | 6.4093e-09 | -5.2777e-13 | -6876.6712 | 24.8856 | 12.173 | 0.018006 | -6.4378e-06 | 1.0336e-09 | -6.1485e-14 | -10864.2352 | -38.0322 | 71.0998 | C 4H 7O 1 0
C2H5CHCO | 300 | 1550 | 5000 | -22.8307 | 0.17098 | -0.00035339 | 2.7822e-07 | -6.7733e-11 | -10412.5457 | 131.2329 | -204.0407 | 0.29347 | -0.00011588 | 1.9525e-08 | -1.1903e-12 | 82738.0036 | 1212.3339 | 70.0918 | C 4H 6O 1 0
C4H71-2O2 | 300 | 1394 | 5000 | 1.4246 | 0.052055 | -3.8944e-05 | 1.5173e-08 | -2.4261e-12 | 1688.541 | 22.3231 | 16.3566 | 0.016177 | -5.5661e-06 | 8.677e-10 | -5.0489e-14 | -3402.4547 | -57.5261 | 87.0992 | C 4H 7O 2 0
C2H5COCH2 | 300 | 1396 | 5000 | 1.9664 | 0.041027 | -2.5619e-05 | 7.8624e-09 | -9.2683e-13 | -8801.4921 | 18.4804 | 13.5979 | 0.015719 | -5.352e-06 | 8.2843e-10 | -4.7965e-14 | -13011.1973 | -44.6216 | 71.0998 | C 4H 7O 1 0
C4H72-2O2 | 300 | 1390 | 5000 | 2.4954 | 0.047568 | -3.2645e-05 | 1.1407e-08 | -1.6149e-12 | 176.3838 | 16.7027 | 16.3301 | 0.01607 | -5.5024e-06 | 8.551e-10 | -4.9652e-14 | -4700.3971 | -57.8736 | 87.0992 | C 4H 7O 2 0
CH3CHCOCH3 | 300 | 1438 | 5000 | 3.3108 | 0.028371 | -5.646e-06 | -4.6263e-09 | 1.8295e-12 | -11460.2301 | 16.2217 | 11.9651 | 0.016314 | -5.3988e-06 | 8.2045e-10 | -4.692e-14 | -15199.0676 | -33.0143 | 71.0998 | C 4H 7O 1 0
C4H71-1OH | 300 | 1402 | 5000 | -0.46598 | 0.055657 | -4.5058e-05 | 1.9373e-08 | -3.3897e-12 | -23100.7894 | 27.9745 | 14.2587 | 0.017193 | -5.7496e-06 | 8.7909e-10 | -5.0459e-14 | -27805.1048 | -49.6582 | 72.1078 | C 4H 8O 1 0
PC4H8OH-1 | 300 | 1392 | 5000 | 0.77257 | 0.050043 | -3.2016e-05 | 1.0291e-08 | -1.3071e-12 | -13842.18 | 25.8928 | 14.7813 | 0.018969 | -6.3867e-06 | 9.8134e-10 | -5.6533e-14 | -18848.7062 | -49.8892 | 73.1157 | C 4H 9O 1 0
NC3H7CHO | 300 | 1679 | 5000 | 1.2421 | 0.042128 | -2.1383e-05 | 4.2261e-09 | -1.0371e-13 | -27104.9353 | 22.1567 | 11.9789 | 0.020489 | -7.2483e-06 | 1.1556e-09 | -6.8412e-14 | -30927.213 | -36.393 | 72.1078 | C 4H 8O 1 0
PC4H8OH-2 | 300 | 1396 | 5000 | 1.8948 | 0.04878 | -3.267e-05 | 1.1712e-08 | -1.771e-12 | -10745.5371 | 20.6226 | 14.7199 | 0.019369 | -6.5936e-06 | 1.0202e-09 | -5.9041e-14 | -15302.3402 | -48.5296 | 73.1157 | C 4H 9O 1 0
C4H72-1OH | 300 | 1367 | 5000 | 2.9464 | 0.034585 | -1.1002e-05 | -1.3328e-09 | 9.5496e-13 | -21224.1816 | 15.5037 | 13.2893 | 0.019384 | -6.8073e-06 | 1.0756e-09 | -6.317e-14 | -25862.7911 | -43.4782 | 72.1078 | C 4H 8O 1 0
PC4H8OH-3 | 300 | 1398 | 5000 | 2.2169 | 0.047134 | -3.0425e-05 | 1.0317e-08 | -1.4504e-12 | -10820.8508 | 18.3498 | 14.5945 | 0.019222 | -6.4887e-06 | 9.9831e-10 | -5.7549e-14 | -15239.2636 | -48.5128 | 73.1157 | C 4H 9O 1 0
C4H71-4OH | 300 | 1396 | 5000 | -0.21228 | 0.048636 | -3.1724e-05 | 1.0499e-08 | -1.3901e-12 | -20036.5173 | 30.4092 | 13.3437 | 0.018206 | -6.1515e-06 | 9.4732e-10 | -5.4654e-14 | -24847.9001 | -42.7999 | 72.1078 | C 4H 8O 1 0
SC4H8OH-1 | 300 | 1405 | 5000 | 1.7828 | 0.051887 | -3.896e-05 | 1.5782e-08 | -2.6413e-12 | -12830.5019 | 20.0308 | 15.0517 | 0.018475 | -6.1533e-06 | 9.3802e-10 | -5.3721e-14 | -17197.4443 | -50.3734 | 73.1157 | C 4H 9O 1 0
PC4H8OH-4 | 300 | 1401 | 5000 | -0.069563 | 0.052026 | -3.4485e-05 | 1.177e-08 | -1.6305e-12 | -10605.3581 | 31.591 | 14.152 | 0.019644 | -6.6454e-06 | 1.024e-09 | -5.91e-14 | -15614.1213 | -45.0604 | 73.1157 | C 4H 9O 1 0
C4H71-2OH | 300 | 1404 | 5000 | -1.2856 | 0.063576 | -5.8533e-05 | 2.8045e-08 | -5.3219e-12 | -25153.86 | 29.3803 | 15.0658 | 0.016528 | -5.522e-06 | 8.4359e-10 | -4.8387e-14 | -29973.7946 | -55.3405 | 72.1078 | C 4H 8O 1 0
SC4H8OH-2 | 300 | 1395 | 5000 | 1.9636 | 0.047767 | -3.1165e-05 | 1.075e-08 | -1.5483e-12 | -16500.033 | 19.7287 | 14.5515 | 0.019272 | -6.5096e-06 | 1.002e-09 | -5.7783e-14 | -20990.9632 | -48.2454 | 73.1157 | C 4H 9O 1 0
C2H5COCH3 | 300 | 1454 | 5000 | 2.5705 | 0.035145 | -1.2385e-05 | -1.2128e-09 | 1.1616e-12 | -31019.4049 | 16.1395 | 12.8183 | 0.017987 | -5.9419e-06 | 9.0164e-10 | -5.1499e-14 | -35171.1964 | -41.1609 | 72.1078 | C 4H 8O 1 0
SC4H8OH-3 | 300 | 1403 | 5000 | 1.9319 | 0.047951 | -3.2372e-05 | 1.1623e-08 | -1.725e-12 | -13943.137 | 20.3995 | 14.2454 | 0.018949 | -6.274e-06 | 9.5269e-10 | -5.4416e-14 | -18180.3642 | -45.6206 | 73.1157 | C 4H 9O 1 0
C4H64,2-1OH | 300 | 1366 | 5000 | 2.508 | 0.035339 | -1.4142e-05 | 5.655e-10 | 5.9484e-13 | -3085.741 | 18.1062 | 13.6259 | 0.017023 | -6.0046e-06 | 9.516e-10 | -5.6006e-14 | -7814.9889 | -44.4948 | 71.0998 | C 4H 7O 1 0
PC4H8OH-2O2 | 300 | 1407 | 5000 | 1.9778 | 0.062569 | -4.7673e-05 | 1.9056e-08 | -3.106e-12 | -30962.5439 | 23.588 | 19.0514 | 0.020062 | -6.7697e-06 | 1.0414e-09 | -6.0027e-14 | -36596.6815 | -67.1202 | 105.1145 | C 4H 9O 3 0
SQC4H8OP | 300 | 1421 | 5000 | 3.9297 | 0.056774 | -3.8808e-05 | 1.3155e-08 | -1.7282e-12 | -21464.9445 | 13.2313 | 20.2482 | 0.01904 | -6.4182e-06 | 9.8679e-10 | -5.6867e-14 | -27068.6177 | -74.3735 | 105.1145 | C 4H 9O 3 0
NC4KET21OH | 300 | 1507 | 5000 | 5.4668 | 0.030112 | -2.5955e-06 | -7.617e-09 | 2.5557e-12 | -48990.9104 | 6.3331 | 15.2253 | 0.018662 | -6.3066e-06 | 9.7236e-10 | -5.6177e-14 | -53475.9661 | -50.0397 | 88.1072 | C 4H 8O 2 0
C4H63,1-1OH | 300 | 1401 | 5000 | -0.59664 | 0.053189 | -4.3479e-05 | 1.8651e-08 | -3.2378e-12 | -6155.436 | 27.4734 | 13.8675 | 0.01548 | -5.1772e-06 | 7.9183e-10 | -4.5466e-14 | -10765.5481 | -48.7821 | 71.0998 | C 4H 7O 1 0
C4H5OH-13 | 300 | 1405 | 5000 | -1.6002 | 0.061239 | -6.1893e-05 | 3.1493e-08 | -6.204e-12 | -9774.3517 | 30.8328 | 14.0975 | 0.012983 | -4.3636e-06 | 6.6926e-10 | -3.8492e-14 | -14109.9189 | -49.4341 | 70.0918 | C 4H 6O 1 0
C4H5-N | 300 | 1000 | 3000 | 0.16305 | 0.03983 | -3.4e-05 | 1.5147e-08 | -2.4666e-12 | 41429.766 | 23.5362 | 9.8502 | 0.010779 | -1.3672e-06 | -7.7201e-10 | 1.8366e-13 | 38840.301 | -26.0018 | 53.0844 | C 4H 5 0 0
C2H4COCH2OH | 300 | 1462 | 5000 | 7.9887 | 0.014115 | 1.863e-05 | -1.9922e-08 | 5.1298e-12 | -29870.6372 | -1.8719 | 14.0828 | 0.017683 | -6.0976e-06 | 9.5279e-10 | -5.5557e-14 | -33751.8398 | -40.8944 | 87.0992 | C 4H 7O 2 0
SQC4H7OHP-4 | 300 | 1410 | 5000 | 1.4452 | 0.065294 | -5.1038e-05 | 2.0524e-08 | -3.3205e-12 | -22905.989 | 27.8546 | 19.9207 | 0.018942 | -6.3949e-06 | 9.8423e-10 | -5.6761e-14 | -28925.0584 | -70.1061 | 105.1145 | C 4H 9O 3 0
CY(CCCO)COH | 300 | 1396 | 5000 | -6.9759 | 0.079839 | -7.1113e-05 | 3.1661e-08 | -5.6132e-12 | -33577.7839 | 61.2093 | 13.4636 | 0.022875 | -9.9362e-06 | 1.8961e-09 | -1.2647e-13 | -39639.6606 | -45.1064 | 88.1072 | C 4H 8O 2 0
HOCH2CHO | 300 | 1680 | 5000 | 4.3508 | 0.015041 | -5.9508e-07 | -3.7574e-09 | 1.0935e-12 | -39165.4526 | 8.0961 | 7.996 | 0.012066 | -4.4369e-06 | 7.2517e-10 | -4.3654e-14 | -40902.0567 | -13.3754 | 60.053 | C 2H 4O 2 0
HOCH2CO | 300 | 1487 | 5000 | 5.1292 | 0.0090717 | 6.4923e-06 | -8.5659e-09 | 2.3107e-12 | -20615.1607 | 5.7301 | 9.435 | 0.007689 | -2.7496e-06 | 4.3977e-10 | -2.6049e-14 | -22970.0136 | -20.4619 | 59.045 | C 2H 3O 2 0
SQC4H7OHP-4O2 | 300 | 1402 | 5000 | 2.6262 | 0.072681 | -5.6496e-05 | 2.2589e-08 | -3.6525e-12 | -40899.9596 | 26.5615 | 23.5936 | 0.020859 | -7.136e-06 | 1.1082e-09 | -6.4313e-14 | -47845.2356 | -84.9506 | 137.1133 | C 4H 9O 5 0
C4H6OHOOH1-4-3 | 300 | 1398 | 5000 | -1.9002 | 0.077273 | -6.7967e-05 | 2.9816e-08 | -5.1634e-12 | -30164.9655 | 40.681 | 21.5164 | 0.015581 | -5.2757e-06 | 8.1481e-10 | -4.7142e-14 | -37482.5726 | -82.4101 | 104.1066 | C 4H 8O 3 0
NC4KET24OH-1 | 300 | 1672 | 5000 | 7.1738 | 0.037283 | -7.3e-06 | -5.4242e-09 | 1.943e-12 | -59146.9605 | 3.9804 | 17.664 | 0.023892 | -8.8761e-06 | 1.4607e-09 | -8.8348e-14 | -63656.1283 | -56.0405 | 120.106 | C 4H 8O 4 0
HOCH2COCH2 | 300 | 1363 | 5000 | 4.9863 | 0.025177 | -1.1089e-05 | 1.1201e-09 | 2.8949e-13 | -24004.7973 | 6.3826 | 12.7107 | 0.011551 | -3.9595e-06 | 6.1624e-10 | -3.5833e-14 | -27153.8154 | -36.7129 | 73.0721 | C 3H 5O 2 0
SC4H8OH-1O2 | 300 | 1405 | 5000 | 1.4704 | 0.06383 | -4.9233e-05 | 1.997e-08 | -3.305e-12 | -30860.2292 | 26.3463 | 18.8547 | 0.020222 | -6.8233e-06 | 1.0496e-09 | -6.0503e-14 | -36572.1162 | -65.9105 | 105.1145 | C 4H 9O 3 0
PQC4H8OS | 300 | 1403 | 5000 | 2.6898 | 0.061066 | -4.4691e-05 | 1.6894e-08 | -2.5969e-12 | -21246.0925 | 19.4272 | 19.9994 | 0.019639 | -6.7076e-06 | 1.0404e-09 | -6.0319e-14 | -27125.7575 | -73.1285 | 105.1145 | C 4H 9O 3 0
NC4KET12OH | 300 | 1384 | 5000 | 0.52027 | 0.054032 | -3.5707e-05 | 1.1802e-08 | -1.5749e-12 | -46778.1081 | 28.9999 | 16.8651 | 0.018332 | -6.4139e-06 | 1.0111e-09 | -5.9286e-14 | -52735.3126 | -59.7188 | 88.1072 | C 4H 8O 2 0
PQC4H7OHS-3 | 300 | 1404 | 5000 | 3.1406 | 0.059434 | -4.5541e-05 | 1.8551e-08 | -3.1011e-12 | -24076.5022 | 19.9412 | 18.9704 | 0.019651 | -6.6152e-06 | 1.0159e-09 | -5.8489e-14 | -29287.6345 | -64.0683 | 105.1145 | C 4H 9O 3 0
CCY(COCC)OH | 300 | 1328 | 5000 | -6.1326 | 0.077538 | -6.7307e-05 | 2.8284e-08 | -4.6547e-12 | -35782.5027 | 55.3089 | 10.3817 | 0.025305 | -1.0051e-05 | 1.682e-09 | -9.5809e-14 | -39434.8914 | -27.3523 | 88.1072 | C 4H 8O 2 0
C4H63,1-2OH | 300 | 1404 | 5000 | -1.589 | 0.061772 | -5.7826e-05 | 2.7809e-08 | -5.2678e-12 | -8179.7719 | 29.6999 | 14.69 | 0.014801 | -4.9448e-06 | 7.5554e-10 | -4.3346e-14 | -12944.824 | -54.5653 | 71.0998 | C 4H 7O 1 0
C2H5CHOHCO | 300 | 1389 | 5000 | -2.4475 | 0.064631 | -5.1046e-05 | 1.9985e-08 | -3.1221e-12 | -26667.0442 | 39.5567 | 18.2917 | 0.014801 | -5.2497e-06 | 8.3522e-10 | -4.9294e-14 | -33670.3722 | -71.2364 | 87.0992 | C 4H 7O 2 0
C3H6OH1-1 | 300 | 1388 | 5000 | 1.1361 | 0.036885 | -2.2407e-05 | 6.624e-09 | -7.3221e-13 | -10927.3174 | 22.4919 | 11.4795 | 0.014588 | -4.8836e-06 | 7.4761e-10 | -4.2961e-14 | -14683.2088 | -33.6826 | 59.0886 | C 3H 7O 1 0
PQC4H7OHS-3O2 | 300 | 1414 | 5000 | 2.9099 | 0.07766 | -6.6851e-05 | 2.9363e-08 | -5.1201e-12 | -43155.1961 | 22.9131 | 24.6608 | 0.019295 | -6.4543e-06 | 9.8725e-10 | -5.6689e-14 | -49846.7067 | -91.0425 | 137.1133 | C 4H 9O 5 0
NC4KET13OH-2 | 300 | 1395 | 5000 | 2.1333 | 0.066984 | -5.1967e-05 | 2.0386e-08 | -3.2207e-12 | -59096.2942 | 24.0965 | 22.5434 | 0.017638 | -6.1493e-06 | 9.672e-10 | -5.6632e-14 | -65972.4022 | -84.8523 | 120.106 | C 4H 8O 4 0
HOCHCHO | 300 | 1680 | 5000 | 0.54286 | 0.02953 | -2.0832e-05 | 6.7278e-09 | -8.0612e-13 | -18937.8452 | 23.1681 | 9.9925 | 0.0077756 | -2.9424e-06 | 4.9014e-10 | -2.9898e-14 | -22044.0827 | -27.3957 | 59.045 | C 2H 3O 2 0
C4H7O2-1,3OOH | 300 | 1425 | 5000 | 4.8834 | 0.071822 | -5.8679e-05 | 2.4282e-08 | -3.9854e-12 | -33657.5518 | 12.4696 | 25.4691 | 0.018644 | -6.2383e-06 | 9.5442e-10 | -5.4815e-14 | -40153.1561 | -96.039 | 137.1133 | C 4H 9O 5 0
C4H6OHOOH1-3-4 | 300 | 1391 | 5000 | 0.94428 | 0.063433 | -4.9946e-05 | 2.0572e-08 | -3.4814e-12 | -31782.7282 | 29.2924 | 19.3445 | 0.018219 | -6.3449e-06 | 9.971e-10 | -5.8342e-14 | -37995.2136 | -68.8145 | 104.1066 | C 4H 8O 3 0
C4H6OHOOH2-2-1 | 300 | 1396 | 5000 | 0.047258 | 0.078579 | -7.6801e-05 | 3.7921e-08 | -7.332e-12 | -35114.0091 | 28.0065 | 21.6656 | 0.015997 | -5.5221e-06 | 8.6274e-10 | -5.0277e-14 | -41487.5437 | -83.9378 | 104.1066 | C 4H 8O 3 0
NC4KET24OH-3 | 300 | 1392 | 5000 | 2.6098 | 0.061153 | -4.5041e-05 | 1.7331e-08 | -2.7557e-12 | -60770.8447 | 24.4892 | 20.2237 | 0.019454 | -6.7393e-06 | 1.0553e-09 | -6.1593e-14 | -66865.1215 | -69.9677 | 120.106 | C 4H 8O 4 0
PC3H4OH-3 | 300 | 1378 | 5000 | 0.40637 | 0.037023 | -2.722e-05 | 1.0578e-08 | -1.7363e-12 | 527.1608 | 23.4782 | 11.5298 | 0.011438 | -4.0442e-06 | 6.4195e-10 | -3.7824e-14 | -3454.8644 | -36.5385 | 57.0727 | C 3H 5O 1 0
PC3H4OH-1 | 300 | 1403 | 5000 | 2.0715 | 0.035002 | -3.0192e-05 | 1.3847e-08 | -2.5538e-12 | 6819.1421 | 15.1917 | 10.9469 | 0.010401 | -3.4408e-06 | 5.2211e-10 | -2.9805e-14 | 4115.306 | -31.1162 | 57.0727 | C 3H 5O 1 0
CH3COCHOH | 300 | 1378 | 5000 | 2.1118 | 0.033252 | -1.9683e-05 | 5.4074e-09 | -5.3245e-13 | -25854.5486 | 17.7643 | 12.3885 | 0.01231 | -4.3226e-06 | 6.8304e-10 | -4.0119e-14 | -29760.9476 | -38.5683 | 73.0721 | C 3H 5O 2 0
SC4H8OH-3O2 | 300 | 1417 | 5000 | 1.7892 | 0.066299 | -5.5228e-05 | 2.4025e-08 | -4.1876e-12 | -33042.8157 | 22.8886 | 19.3083 | 0.019216 | -6.3425e-06 | 9.6091e-10 | -5.4794e-14 | -38437.0805 | -68.8888 | 105.1145 | C 4H 9O 3 0
SQC4H8OS | 300 | 1424 | 5000 | 3.4558 | 0.061042 | -4.6411e-05 | 1.8069e-08 | -2.8112e-12 | -23483.5698 | 13.9992 | 20.5364 | 0.018526 | -6.1826e-06 | 9.4405e-10 | -5.4139e-14 | -29045.3556 | -76.6224 | 105.1145 | C 4H 9O 3 0
C4H71-3OH | 300 | 1385 | 5000 | 0.071671 | 0.050477 | -3.5036e-05 | 1.3054e-08 | -2.0778e-12 | -21698.3717 | 28.2073 | 14.2402 | 0.018304 | -6.3721e-06 | 1.001e-09 | -5.8551e-14 | -26818.396 | -48.395 | 72.1078 | C 4H 8O 1 0
C4H72-2OH | 300 | 1402 | 5000 | -0.18403 | 0.05901 | -5.2251e-05 | 2.4414e-08 | -4.5652e-12 | -26671.796 | 23.6075 | 14.9412 | 0.016629 | -5.5563e-06 | 8.489e-10 | -4.8695e-14 | -31249.6851 | -55.1731 | 72.1078 | C 4H 8O 1 0
NC4KET23OH | 300 | 1386 | 5000 | 1.6476 | 0.047412 | -2.7251e-05 | 7.2576e-09 | -6.6868e-13 | -50494.6247 | 23.78 | 15.4636 | 0.019212 | -6.6468e-06 | 1.0399e-09 | -6.0655e-14 | -55729.2725 | -51.9147 | 88.1072 | C 4H 8O 2 0
SQC4H7OHS-4 | 300 | 1414 | 5000 | 3.3795 | 0.065095 | -5.5911e-05 | 2.4964e-08 | -4.449e-12 | -25150.1593 | 15.8597 | 20.6664 | 0.017877 | -5.9319e-06 | 9.0201e-10 | -5.1569e-14 | -30413.2233 | -74.4595 | 105.1145 | C 4H 9O 3 0
C4H63,1-3OH | 300 | 1380 | 5000 | 0.59616 | 0.043589 | -2.6599e-05 | 8.1425e-09 | -1.0232e-12 | -5056.308 | 24.3924 | 13.3633 | 0.017022 | -5.9525e-06 | 9.379e-10 | -5.4977e-14 | -9901.1318 | -45.4753 | 71.0998 | C 4H 7O 1 0
CH3COCOHCH3 | 300 | 1395 | 5000 | -1.6561 | 0.060841 | -4.8522e-05 | 1.9779e-08 | -3.2631e-12 | -30515.8227 | 35.8912 | 16.5625 | 0.015904 | -5.5455e-06 | 8.7227e-10 | -5.1074e-14 | -36588.4887 | -61.0834 | 87.0992 | C 4H 7O 2 0
CH3COHCO | 300 | 1410 | 5000 | 0.82586 | 0.052222 | -5.6699e-05 | 2.9482e-08 | -5.8171e-12 | -35015.7127 | 17.8489 | 15.0111 | 0.007267 | -2.4287e-06 | 3.7125e-10 | -2.1307e-14 | -38735.4954 | -54.1006 | 72.0641 | C 3H 4O 2 0
SQC4H7OHS-4O2 | 300 | 1414 | 5000 | 2.9099 | 0.07766 | -6.6851e-05 | 2.9363e-08 | -5.1201e-12 | -43155.1961 | 22.9131 | 24.6608 | 0.019295 | -6.4543e-06 | 9.8725e-10 | -5.6689e-14 | -49846.7067 | -91.0425 | 137.1133 | C 4H 9O 5 0
C4H6OHOOH1-2-3 | 300 | 1403 | 5000 | -2.8848 | 0.09161 | -9.3715e-05 | 4.6641e-08 | -8.9274e-12 | -35289.9912 | 39.2852 | 23.2793 | 0.013828 | -4.6133e-06 | 7.0532e-10 | -4.0517e-14 | -42634.8237 | -95.198 | 104.1066 | C 4H 8O 3 0
CH2COHCHO | 300 | 1406 | 5000 | 0.057664 | 0.051659 | -5.4977e-05 | 2.8349e-08 | -5.5746e-12 | -33959.4513 | 22.9757 | 14.02 | 0.0079509 | -2.6324e-06 | 3.999e-10 | -2.2854e-14 | -37680.8145 | -48.0458 | 72.0641 | C 3H 4O 2 0
SC2H2OH | 300 | 1410 | 5000 | 1.6379 | 0.026497 | -2.7482e-05 | 1.4311e-08 | -2.8579e-12 | 11146.7016 | 15.8715 | 7.9924 | 0.0058311 | -1.8924e-06 | 2.8313e-10 | -1.5993e-14 | 9512.3737 | -16.2058 | 43.0456 | C 2H 3O 1 0
CH2COHCO | 300 | 1411 | 5000 | 1.2434 | 0.047148 | -5.442e-05 | 2.9597e-08 | -6.0145e-12 | -16555.5219 | 16.8301 | 13.1285 | 0.0061795 | -1.9339e-06 | 2.8189e-10 | -1.5624e-14 | -19350.7932 | -42.2958 | 71.0562 | C 3H 3O 2 0
C4H5-I | 300 | 1000 | 3000 | -0.019933 | 0.038006 | -2.7559e-05 | 7.7836e-09 | 4.0209e-13 | 37496.223 | 24.3942 | 10.2291 | 0.009485 | -9.0406e-08 | -1.2596e-09 | 2.4781e-13 | 34642.812 | -28.5645 | 53.0844 | C 4H 5 0 0
C4H4 | 300 | 1000 | 3000 | -1.9152 | 0.052751 | -7.1656e-05 | 5.5072e-08 | -1.7286e-11 | 32978.504 | 31.42 | 6.6507 | 0.016129 | -7.1939e-06 | 1.4982e-09 | -1.1864e-13 | 31195.992 | -9.7952 | 52.0765 | C 4H 4 0 0
SC3H5CO | 300 | 1396 | 5000 | 0.7764 | 0.042683 | -3.3788e-05 | 1.3913e-08 | -2.3333e-12 | 1299.0313 | 19.8102 | 12.9926 | 0.012214 | -4.1931e-06 | 6.527e-10 | -3.7941e-14 | -2747.8238 | -45.1092 | 69.0838 | C 4H 5O 1 0
C4H4O | 200 | 1000 | 6000 | 0.84747 | 0.013177 | 5.9974e-05 | -9.7156e-08 | 4.2273e-11 | -5367.8544 | 21.4945 | 9.3894 | 0.014029 | -5.0776e-06 | 8.2414e-10 | -4.9532e-14 | -8682.4181 | -27.9163 | 68.0759 | C 4H 4O 1 0
C4H6O23 | 200 | 1000 | 5000 | 2.6705 | 0.0049259 | 8.8697e-05 | -1.2622e-07 | 5.2399e-11 | -10278.7872 | 14.5722 | 8.6066 | 0.020831 | -8.4223e-06 | 1.5672e-09 | -1.0939e-13 | -13239.2815 | -23.2465 | 70.0918 | C 4H 6O 1 0
C4H5-2 | 300 | 1385 | 5000 | 2.3101 | 0.028375 | -1.6384e-05 | 4.4625e-09 | -4.3051e-13 | 35584.2945 | 14.9106 | 10.3231 | 0.011763 | -4e-06 | 6.1873e-10 | -3.5808e-14 | 32586.1413 | -28.8794 | 53.0844 | C 4H 5 0 0
C4H3-I | 300 | 1000 | 3000 | 2.083 | 0.040834 | -6.216e-05 | 5.1679e-08 | -1.7029e-11 | 58005.129 | 13.6175 | 9.0978 | 0.0092207 | -3.3878e-06 | 4.916e-10 | -1.453e-14 | 56600.574 | -19.8026 | 51.0685 | C 4H 3 0 0
C4H2 | 300 | 1000 | 3000 | 1.0544 | 0.041627 | -6.5872e-05 | 5.3257e-08 | -1.6683e-11 | 54185.211 | 14.8666 | 9.1576 | 0.0055431 | -1.3592e-06 | 1.878e-11 | 2.319e-14 | 52588.039 | -23.7115 | 50.0605 | C 4H 2 0 0
L-C6H4 | 300 | 1000 | 3000 | 0.2959 | 0.058053 | -6.7767e-05 | 4.3377e-08 | -1.1419e-11 | 60001.371 | 22.319 | 12.7152 | 0.01384 | -4.3765e-06 | 3.1542e-10 | 4.6619e-14 | 57031.148 | -39.4646 | 76.0988 | C 6H 4 0 0
C-C6H4 | 300 | 1000 | 3000 | -3.0991 | 0.054031 | -4.0839e-05 | 1.0739e-08 | 9.8078e-13 | 52205.711 | 37.4152 | 13.8492 | 0.0078808 | 1.8244e-06 | -2.1169e-09 | 3.746e-13 | 47446.34 | -50.405 | 76.0988 | C 6H 4 0 0
H2C4O | 300 | 1000 | 4000 | 4.811 | 0.01314 | 9.8651e-07 | -6.1207e-09 | 1.64e-12 | 25458.03 | 2.1134 | 10.2689 | 0.0048962 | -4.8851e-07 | -2.7086e-10 | 5.107e-14 | 23469.03 | -28.1598 | 66.0599 | H 2C 4O 1
C6H2 | 300 | 1000 | 3000 | -1.5933 | 0.08053 | -0.00014801 | 1.33e-07 | -4.5332e-11 | 83273.227 | 27.9809 | 13.2263 | 0.0073904 | -2.2715e-06 | 2.5875e-10 | -5.5357e-15 | 80565.258 | -41.2012 | 74.0828 | C 6H 2 0 0
C6H3 | 300 | 1000 | 3000 | 1.1791 | 0.055547 | -7.3076e-05 | 5.2077e-08 | -1.5047e-11 | 85647.312 | 19.1792 | 5.8188 | 0.027933 | -1.7825e-05 | 5.3703e-09 | -6.1708e-13 | 85188.25 | -0.92148 | 75.0908 | C 6H 3 0 0
NC3H7CO | 300 | 1496 | 5000 | 2.6354 | 0.034037 | -1.2412e-05 | -1.1789e-09 | 1.1649e-12 | -8659.1999 | 16.8408 | 13.487 | 0.015863 | -5.417e-06 | 8.4051e-10 | -4.8757e-14 | -13072.5285 | -43.8634 | 71.0998 | C 4H 7O 1 0
C3H6CHO-1 | 300 | 1538 | 5000 | 2.2148 | 0.035411 | -1.4408e-05 | 5.2761e-11 | 8.95e-13 | -2464.8279 | 20.0076 | 13.3449 | 0.015935 | -5.4314e-06 | 8.4171e-10 | -4.8785e-14 | -6912.8195 | -41.9662 | 71.0998 | C 4H 7O 1 0
CH3CHOOCOCH3 | 300 | 1411 | 5000 | 4.3017 | 0.046227 | -3.1256e-05 | 1.0863e-08 | -1.5148e-12 | -26373.2146 | 11.9724 | 16.8056 | 0.017079 | -5.6944e-06 | 8.6888e-10 | -4.9801e-14 | -30671.8613 | -55.1179 | 103.0986 | C 4H 7O 3 0
CH2CHOOHCOCH3 | 300 | 1413 | 5000 | 4.4596 | 0.04672 | -3.1588e-05 | 1.0625e-08 | -1.3886e-12 | -18472.0686 | 12.9656 | 17.8031 | 0.016029 | -5.3815e-06 | 8.2524e-10 | -4.7472e-14 | -23076.7899 | -58.737 | 103.0986 | C 4H 7O 3 0
C5H10-1 | 300 | 1390 | 5000 | -0.16502 | 0.053073 | -3.1086e-05 | 8.9241e-09 | -9.8162e-13 | -4573.6314 | 28.057 | 14.3625 | 0.022608 | -7.705e-06 | 1.1933e-09 | -6.9113e-14 | -9999.1563 | -51.2512 | 70.1355 | C 5H 10 0 0
C5H10-2 | 300 | 1385 | 5000 | 0.59053 | 0.048528 | -2.4323e-05 | 4.861e-09 | -1.131e-13 | -5997.7764 | 24.1816 | 13.9426 | 0.022873 | -7.778e-06 | 1.2028e-09 | -6.9597e-14 | -11216.57 | -49.538 | 70.1355 | C 5H 10 0 0
C5H91-5 | 300 | 1391 | 5000 | 0.20768 | 0.049605 | -3.0062e-05 | 9.1996e-09 | -1.1325e-12 | 20125.1866 | 28.5856 | 13.7335 | 0.0207 | -7.0696e-06 | 1.0964e-09 | -6.3559e-14 | 15117.6253 | -45.0795 | 69.1275 | C 5H 9 0 0
C5H91-4 | 300 | 1387 | 5000 | 1.588 | 0.040158 | -1.5006e-05 | -3.9461e-10 | 1.0206e-12 | 18468.3983 | 23.4273 | 12.923 | 0.021093 | -7.1423e-06 | 1.1014e-09 | -6.3598e-14 | 13819.2408 | -40.0293 | 69.1275 | C 5H 9 0 0
C5H91-3 | 300 | 1390 | 5000 | -0.46816 | 0.051347 | -3.0565e-05 | 8.8281e-09 | -9.6146e-13 | 12378.1446 | 28.3588 | 13.9594 | 0.020918 | -7.1431e-06 | 1.1078e-09 | -6.4227e-14 | 7026.5102 | -50.3104 | 69.1275 | C 5H 9 0 0
C5H92-4 | 300 | 1384 | 5000 | 0.25503 | 0.046986 | -2.4045e-05 | 4.8901e-09 | -1.1556e-13 | 10977.5103 | 24.6227 | 13.5638 | 0.021162 | -7.2083e-06 | 1.1161e-09 | -6.4637e-14 | 5822.5863 | -48.7324 | 69.1275 | C 5H 9 0 0
C5H9O1-3 | 300 | 1379 | 5000 | 2.4967 | 0.052033 | -3.0983e-05 | 9.0257e-09 | -1.0431e-12 | 1547.5855 | 17.0868 | 17.886 | 0.020484 | -7.1661e-06 | 1.1295e-09 | -6.6222e-14 | -4331.3957 | -67.2851 | 85.1269 | C 5H 9O 1 0
C5H9O2-4 | 300 | 1376 | 5000 | 3.389 | 0.04717 | -2.4039e-05 | 4.9917e-09 | -2.0324e-13 | 115.2328 | 12.5184 | 17.3707 | 0.020904 | -7.3072e-06 | 1.1511e-09 | -6.746e-14 | -5480.2043 | -65.0109 | 85.1269 | C 5H 9O 1 0
BC5H10 | 300 | 1389 | 5000 | 0.60488 | 0.049664 | -2.6657e-05 | 6.4731e-09 | -4.8402e-13 | -8063.1221 | 22.3818 | 14.0426 | 0.022792 | -7.749e-06 | 1.1981e-09 | -6.9313e-14 | -13216.0483 | -51.447 | 70.1355 | C 5H 10 0 0
CC5H10 | 300 | 1394 | 5000 | -0.9644 | 0.056848 | -3.6632e-05 | 1.2301e-08 | -1.7139e-12 | -5935.0203 | 30.2998 | 14.4243 | 0.022645 | -7.7365e-06 | 1.2e-09 | -6.9571e-14 | -11498.1027 | -53.0391 | 70.1355 | C 5H 10 0 0
AC5H9-C | 300 | 1392 | 5000 | -0.84137 | 0.052716 | -3.2733e-05 | 1.0197e-08 | -1.2608e-12 | 10432.1036 | 29.3317 | 13.7918 | 0.020964 | -7.1379e-06 | 1.1048e-09 | -6.3963e-14 | 5095.556 | -50.1391 | 69.1275 | C 5H 9 0 0
CC5H9-B | 300 | 1392 | 5000 | -0.6915 | 0.05098 | -2.9645e-05 | 8.2827e-09 | -8.5758e-13 | 10747.8467 | 27.6712 | 13.525 | 0.021436 | -7.353e-06 | 1.1437e-09 | -6.6436e-14 | 5413.8192 | -50.0302 | 69.1275 | C 5H 9 0 0
CC5H9O-B | 300 | 1377 | 5000 | 2.7561 | 0.052051 | -3.1097e-05 | 8.259e-09 | -6.5992e-13 | -1351.6274 | 14.099 | 18.6974 | 0.018454 | -6.1868e-06 | 9.4885e-10 | -5.462e-14 | -7158.9777 | -72.654 | 85.1269 | C 5H 9O 1 0
AC5H9-A2 | 300 | 1385 | 5000 | -0.95405 | 0.055015 | -3.5831e-05 | 1.1644e-08 | -1.4909e-12 | 11595.9514 | 30.8477 | 15.002 | 0.019597 | -6.6021e-06 | 1.0154e-09 | -5.8545e-14 | 5900.8101 | -55.4529 | 69.1275 | C 5H 9 0 0
AC5H9O-C | 300 | 1382 | 5000 | 2.0495 | 0.053658 | -3.3509e-05 | 1.0617e-08 | -1.3922e-12 | -385.1125 | 19.1077 | 17.679 | 0.020592 | -7.1876e-06 | 1.1312e-09 | -6.6251e-14 | -6251.4682 | -66.2132 | 85.1269 | C 5H 9O 1 0
B2E2M1OJ | 300 | 2003 | 5000 | 5.6476 | 0.034361 | -5.6065e-06 | -5.1911e-09 | 1.7316e-12 | -6.6574 | 3.1383 | 13.5666 | 0.025655 | -9.3723e-06 | 1.5252e-09 | -9.1538e-14 | -3587.6707 | -42.7273 | 85.1269 | C 5H 9O 1 0
B13DE2MJ | 300 | 1393 | 5000 | -0.89804 | 0.056517 | -4.7611e-05 | 2.0967e-08 | -3.7308e-12 | 25288.1763 | 27.4967 | 14.8413 | 0.015243 | -5.1356e-06 | 7.8979e-10 | -4.5535e-14 | 20266.157 | -55.4475 | 67.1115 | C 5H 7 0 0
B12DE3M | 300 | 1388 | 5000 | 1.2786 | 0.045492 | -2.8233e-05 | 8.9845e-09 | -1.1722e-12 | 13163.7341 | 18.7039 | 13.7093 | 0.018573 | -6.3312e-06 | 9.8072e-10 | -5.681e-14 | 8595.1875 | -48.875 | 68.1195 | C 5H 8 0 0
B2E3M1OJ | 300 | 2003 | 5000 | 5.6476 | 0.034361 | -5.6065e-06 | -5.1911e-09 | 1.7316e-12 | -6.6574 | 3.1383 | 13.5666 | 0.025655 | -9.3723e-06 | 1.5252e-09 | -9.1538e-14 | -3587.6707 | -42.7273 | 85.1269 | C 5H 9O 1 0
TC4H8CHO | 300 | 1397 | 5000 | -0.95808 | 0.0642 | -4.7078e-05 | 1.7574e-08 | -2.649e-12 | -6865.825 | 33.3781 | 17.9664 | 0.019421 | -6.6741e-06 | 1.0397e-09 | -6.047e-14 | -13336.8585 | -67.9819 | 85.1269 | C 5H 9O 1 0
O2C4H8CHO | 300 | 1395 | 5000 | 1.9185 | 0.066725 | -4.8087e-05 | 1.7859e-08 | -2.7116e-12 | -24983.7984 | 23.8578 | 21.263 | 0.021407 | -7.3834e-06 | 1.1528e-09 | -6.7151e-14 | -31685.4524 | -79.9829 | 117.1257 | C 5H 9O 3 0
O2HC4H8CO | 300 | 1394 | 5000 | 1.8261 | 0.069347 | -4.9313e-05 | 1.6985e-08 | -2.2612e-12 | -24657.8311 | 24.1168 | 23.822 | 0.019141 | -6.6792e-06 | 1.0513e-09 | -6.1588e-14 | -32309.3973 | -94.2581 | 117.1257 | C 5H 9O 3 0
C6H101-5 | 300 | 1413 | 5000 | -1.0138 | 0.063824 | -4.4065e-05 | 1.583e-08 | -2.3083e-12 | 7940.337 | 32.5056 | 16.0456 | 0.023477 | -7.858e-06 | 1.202e-09 | -6.901e-14 | 2118.9938 | -58.8452 | 82.1466 | C 6H 10 0 0
C6H9-A | 300 | 1400 | 5000 | -2.6672 | 0.07262 | -6.0532e-05 | 2.66e-08 | -4.7461e-12 | 26441.5017 | 40.222 | 17.0843 | 0.020884 | -7.1453e-06 | 1.1094e-09 | -6.4368e-14 | 20104.0204 | -63.9326 | 81.1386 | C 6H 9 0 0
C6H5O | 200 | 1000 | 6000 | -0.4662 | 0.041344 | 1.3241e-05 | -5.7287e-08 | 2.8976e-11 | 4778.5839 | 27.699 | 13.7222 | 0.017469 | -6.355e-06 | 1.0349e-09 | -6.2341e-14 | 287.2748 | -48.8182 | 93.1061 | C 6H 5O 1 0
C6H5OH | 300 | 1000 | 5000 | -1.6957 | 0.052271 | -7.2024e-06 | -3.586e-08 | 2.0449e-11 | -13284.121 | 32.5422 | 14.9121 | 0.018378 | -6.1983e-06 | 9.1983e-10 | -4.921e-14 | -18375.199 | -55.9241 | 94.1141 | C 6H 6O 1 0
O-C6H4O2 | 270 | 1370 | 3000 | -2.3618 | 0.068606 | -6.3913e-05 | 3.069e-08 | -5.9736e-12 | -12670.4431 | 35.3724 | 12.3614 | 0.024049 | -1.1653e-05 | 2.7133e-09 | -2.4759e-13 | -16707.9717 | -40.0311 | 108.0976 | C 6H 4O 2 0
C6H5OO | 300 | 1403 | 5000 | -2.9916 | 0.070386 | -6.344e-05 | 2.9155e-08 | -5.3071e-12 | 14132.024 | 42.0143 | 16.7078 | 0.016233 | -5.4797e-06 | 8.4351e-10 | -4.8656e-14 | 8142.4291 | -60.8347 | 109.1055 | C 6H 5O 2 0
C6H5OOH | 300 | 1404 | 5000 | -4.0311 | 0.07961 | -7.2166e-05 | 3.2761e-08 | -5.8558e-12 | -3109.7302 | 45.4325 | 19.2317 | 0.016315 | -5.5345e-06 | 8.5506e-10 | -4.9458e-14 | -10197.1012 | -76.1674 | 110.1135 | C 6H 6O 2 0
C6H4OH | 300 | 1402 | 5000 | -5.9988 | 0.085906 | -9.1253e-05 | 4.7228e-08 | -9.3558e-12 | 17862.1926 | 49.9931 | 17.3188 | 0.013637 | -4.6832e-06 | 7.2907e-10 | -4.2381e-14 | 11499.0276 | -68.9987 | 93.1061 | C 6H 5O 1 0
OC6H4OH | 300 | 1403 | 5000 | -8.0221 | 0.1094 | -0.00012349 | 6.5629e-08 | -1.3153e-11 | -15594.9156 | 57.2175 | 22.2718 | 0.012104 | -4.1843e-06 | 6.5448e-10 | -3.8175e-14 | -23482.7539 | -96.1035 | 109.1055 | C 6H 5O 2 0
C5H5 | 298.15 | 969.35 | 3500 | -3.9756 | 0.074137 | -0.0001118 | 9.0463e-08 | -2.81e-11 | 30176.9405 | 36.7154 | 1.3368 | 0.032479 | -1.6759e-05 | 4.0351e-09 | -3.7074e-13 | 30073.0524 | 16.0316 | 65.0956 | C 5H 5 0 0
C5H4OH | 200 | 1000 | 6000 | -1.284 | 0.04903 | -1.3584e-05 | -2.9298e-08 | 1.9082e-11 | 6373.648 | 30.8074 | 13.3741 | 0.0152 | -5.4569e-06 | 8.8094e-10 | -5.2749e-14 | 2203.5803 | -45.9569 | 81.095 | C 5H 5O 1 0
P-C6H4O2 | 270 | 1370 | 3000 | -2.4317 | 0.068794 | -6.4138e-05 | 3.0813e-08 | -5.9983e-12 | -16569.6994 | 34.8309 | 12.3424 | 0.024061 | -1.1657e-05 | 2.7139e-09 | -2.4764e-13 | -20618.5312 | -40.8244 | 108.0976 | C 6H 4O 2 0
O-OC6H5OJ | 300 | 1400 | 5000 | -2.6546 | 0.071718 | -6.3155e-05 | 2.8113e-08 | -4.9746e-12 | 6452.8315 | 38.1123 | 18.4626 | 0.015761 | -5.4467e-06 | 8.5177e-10 | -4.9676e-14 | -172.7702 | -72.8742 | 109.1055 | C 6O 2H 5 0
P-OC6H5OJ | 300 | 1400 | 5000 | -3.2968 | 0.072737 | -6.3616e-05 | 2.8068e-08 | -4.9228e-12 | 6734.0222 | 40.935 | 18.28 | 0.015928 | -5.5077e-06 | 8.6165e-10 | -5.0268e-14 | -62.5908 | -72.5809 | 109.1055 | C 6O 2H 5 0
C5H4O | 200 | 1000 | 6000 | 0.26458 | 0.033487 | 1.6774e-06 | -2.9621e-08 | 1.5443e-11 | 5111.5929 | 23.541 | 10.0807 | 0.016114 | -5.8331e-06 | 9.4676e-10 | -5.6897e-14 | 1943.6477 | -29.4522 | 80.087 | C 5H 4O 1 0
P-C6H3O2 | 270 | 1290 | 3000 | -1.5785 | 0.065538 | -6.5031e-05 | 3.3203e-08 | -6.8667e-12 | 15175.0093 | 33.1519 | 12.2964 | 0.021506 | -1.0752e-05 | 2.5753e-09 | -2.4102e-13 | 11542.8998 | -37.2584 | 107.0896 | C 6H 3O 2 0
C5H5O | 300 | 1392 | 5000 | -2.8311 | 0.056728 | -4.4476e-05 | 1.7492e-08 | -2.76e-12 | 20499.2154 | 36.9634 | 14.8323 | 0.014048 | -4.923e-06 | 7.7704e-10 | -4.561e-14 | 14552.3665 | -57.3228 | 81.095 | C 5H 5O 1 0
C#CCVCCJ | 300 | 1396 | 5000 | -0.61614 | 0.050647 | -4.4856e-05 | 2.0246e-08 | -3.6454e-12 | 47153.2377 | 27.1623 | 14.1231 | 0.011423 | -3.9585e-06 | 6.2013e-10 | -3.621e-14 | 42515.8384 | -50.2943 | 65.0956 | C 5H 5 0 0
C5H7 | 300 | 1377 | 5000 | -6.7512 | 0.060646 | -4.0126e-05 | 1.2205e-08 | -1.3346e-12 | 20136.5277 | 56.2695 | 13.663 | 0.016806 | -5.9875e-06 | 9.5534e-10 | -5.6495e-14 | 12723.8941 | -54.6331 | 67.1115 | C 5H 7 0 0
CVCCJCVC | 300 | 1388 | 5000 | -2.946 | 0.056878 | -4.3134e-05 | 1.6817e-08 | -2.6793e-12 | 23515.6925 | 39.8189 | 14.0879 | 0.01624 | -5.6477e-06 | 8.8686e-10 | -5.187e-14 | 17679.8698 | -51.3735 | 67.1115 | C 5H 7 0 0
CVCCJCVCOH | 300 | 1397 | 5000 | -2.9118 | 0.066936 | -5.716e-05 | 2.4875e-08 | -4.3324e-12 | 1964.4152 | 41.7454 | 16.7466 | 0.015836 | -5.4495e-06 | 8.4988e-10 | -4.9474e-14 | -4309.7287 | -61.9379 | 83.1109 | C 5H 7O 1 0
HOCVCCVO | 300 | 1413 | 5000 | -2.0184 | 0.062654 | -6.7336e-05 | 3.3943e-08 | -6.4892e-12 | -33136.7523 | 31.8163 | 16.6505 | 0.0061175 | -2.0908e-06 | 3.2499e-10 | -1.8888e-14 | -38217.9939 | -63.6795 | 72.0641 | C 3H 4O 2 0
CVCCVCCOH | 300 | 1396 | 5000 | -0.53149 | 0.060698 | -4.815e-05 | 2.0031e-08 | -3.3899e-12 | -10330.1302 | 30.7961 | 16.308 | 0.017996 | -6.0312e-06 | 9.2399e-10 | -5.3125e-14 | -15820.4603 | -58.4137 | 84.1189 | C 5H 8O 1 0
OC5H7O | 300 | 1375 | 5000 | 4.8839 | 0.04034 | -1.9777e-05 | 3.689e-09 | -3.402e-14 | -23529.5942 | 9.9707 | 16.5417 | 0.018668 | -6.4484e-06 | 1.0079e-09 | -5.8752e-14 | -28201.7168 | -54.7258 | 99.1103 | C 5H 7O 2 0
OC4H6O | 300 | 1382 | 5000 | 4.2163 | 0.035742 | -2.0423e-05 | 5.6382e-09 | -5.8889e-13 | -37205.5911 | 10.2815 | 14.1895 | 0.015335 | -5.2459e-06 | 8.1466e-10 | -4.7276e-14 | -41000.1835 | -44.3772 | 86.0912 | C 4H 6O 2 0
OC4H5O | 300 | 1388 | 5000 | 4.6055 | 0.03305 | -2.131e-05 | 7.3702e-09 | -1.0829e-12 | -18546.0831 | 10.1599 | 13.2139 | 0.013734 | -4.6264e-06 | 7.1094e-10 | -4.0954e-14 | -21653.5271 | -36.4185 | 85.0833 | C 4H 5O 2 0
O2CCHOOJ | 300 | 1682 | 5000 | 8.915 | 0.0086057 | 5.2442e-07 | -2.793e-09 | 7.6296e-13 | -34086.7754 | -8.7298 | 10.9911 | 0.0074699 | -2.7557e-06 | 4.5135e-10 | -2.7211e-14 | -35133.5323 | -21.1652 | 89.0279 | C 2H 1O 4 0
HOCVCCJVO | 300 | 1414 | 5000 | 0.60727 | 0.049601 | -5.323e-05 | 2.6839e-08 | -5.1309e-12 | -15881.4562 | 19.4817 | 15.2721 | 0.0050259 | -1.6841e-06 | 2.5839e-10 | -1.4885e-14 | -19850.6828 | -55.4642 | 71.0562 | C 3H 3O 2 0
C5H6-L | 300 | 1372 | 5000 | 3.5845 | 0.032446 | -1.7015e-05 | 4.2272e-09 | -4.1845e-13 | 27651.4681 | 9.6064 | 12.9601 | 0.014895 | -5.2362e-06 | 8.2792e-10 | -4.8646e-14 | 23818.08 | -42.5312 | 66.1036 | C 5H 6 0 0
C5H5OH | 300 | 1398 | 5000 | -4.2682 | 0.066245 | -5.6849e-05 | 2.4686e-08 | -4.2682e-12 | -5755.8134 | 44.7963 | 15.3433 | 0.015075 | -5.1355e-06 | 7.9581e-10 | -4.6131e-14 | -11964.5453 | -58.5204 | 82.103 | C 5H 6O 1 0
CJVCCVCCVO | 300 | 1396 | 5000 | -0.50663 | 0.060467 | -5.974e-05 | 2.968e-08 | -5.7624e-12 | 24276.5544 | 28.2994 | 16.2361 | 0.01183 | -4.1145e-06 | 6.4603e-10 | -3.7777e-14 | 19349.9885 | -58.3499 | 81.095 | C 5H 5O 1 0
CVCCVCCJVO | 300 | 1399 | 5000 | -0.21849 | 0.05921 | -5.8924e-05 | 2.9741e-08 | -5.8524e-12 | 12060.0764 | 25.5969 | 15.3178 | 0.012735 | -4.3588e-06 | 6.7691e-10 | -3.9277e-14 | 7605.8273 | -54.36 | 81.095 | C 5H 5O 1 0
CJVCCVO | 300 | 1402 | 5000 | 1.4665 | 0.032339 | -3.0559e-05 | 1.4408e-08 | -2.656e-12 | 17885.0058 | 18.085 | 10.7483 | 0.0061982 | -2.0613e-06 | 3.1442e-10 | -1.8031e-14 | 15141.0162 | -30.1266 | 55.0568 | C 3H 3O 1 0
C5H3O | 300 | 1500 | 3500 | -3.0324 | 0.054394 | -4.9502e-05 | 2.2552e-08 | -4.1073e-12 | 33564.4081 | 37.8375 | 11.9962 | 0.013429 | -5.9005e-06 | 1.2255e-09 | -9.8611e-14 | 28959.201 | -40.7548 | 79.0791 | C 5H 3O 1 0
HE | 200 | 1000 | 6000 | 2.5 | 0 | 0 | 0 | 0 | -745.375 | 0.92872 | 2.5 | 0 | 0 | 0 | 0 | -745.375 | 0.92872 | 4.0026 | HE 1 0 0 0
END

## TRANSPORT
# Transport Worksheet
# Species | Geometry | Leonard-Jones | Leonard-Jones | Dipole Moment | Polarizability | Rotational Relax.
# Name | Sphere / linear / non-linear | Potential Well | Collision Diameter | 1E-18 cm^(3/2) erg^(1/2) | alpha | Collision Number | Comments
# | (0/1/2) | Depth (e/kb) (K) | sigma (angstrom) |  | Angstrom^3 | Z_rot at 298 K
#VERSION: 15_50_1112
#AUTHORS: C3
#NOTE: SPECIES RE-ARRANGED AS THE SAME ORDER IN MECH, ANALOGIES HAVE BEEN INDICATED BY CORRESPONDING #SPECIES NAME IN COMMENTS. DATA MOSTLY FROM ARAMCO MECH 1.3
AR | 0 | 136.5 | 3.33 | 0 | 0 | 0 | !
N2 | 1 | 97.53 | 3.621 | 0 | 1.76 | 4 | !
HE | 0 | 10.2 | 2.576 | 0 | 0 | 0 | !
H2 | 1 | 38 | 2.92 | 0 | 0.79 | 280 | !
H | 0 | 145 | 2.05 | 0 | 0 | 0 | !
O2 | 1 | 107.4 | 3.458 | 0 | 1.6 | 3.8 | !
O | 0 | 80 | 2.75 | 0 | 0 | 0 | !
H2O | 2 | 572.4 | 2.605 | 1.844 | 0 | 4 | !
OH | 1 | 80 | 2.75 | 0 | 0 | 0 | !
OHV | 1 | 80 | 2.75 | 0 | 0 | 0 | !
H2O2 | 2 | 107.4 | 3.458 | 0 | 0 | 3.8 | !
HO2 | 2 | 107.4 | 3.458 | 0 | 0 | 1 | !
CO | 1 | 98.1 | 3.65 | 0 | 1.95 | 1.8 | !
CO2 | 1 | 244 | 3.763 | 0 | 2.65 | 2.1 | !
HOCO | 2 | 498 | 3.59 | 0 | 0 | 2 | !
CH4 | 2 | 141.4 | 3.746 | 0 | 2.6 | 13 | !
CH3 | 1 | 144 | 3.8 | 0 | 0 | 0 | !
CH2 | 1 | 144 | 3.8 | 0 | 0 | 0 | !
CH2(S) | 1 | 144 | 3.8 | 0 | 0 | 0 | !
C | 0 | 71.4 | 3.298 | 0 | 0 | 0 | !
CH | 1 | 80 | 2.75 | 0 | 0 | 0 | !
CHV | 1 | 80 | 2.75 | 0 | 0 | 0 | !
CH3O2H | 2 | 481.8 | 3.626 | 0 | 0 | 1 | !
CH3O2 | 2 | 481.8 | 3.626 | 0 | 0 | 1 | !
CH2O2H | 2 | 238.4 | 3.496 | 0 | 0 | 1.5 | !
CH3OH | 2 | 481.8 | 3.626 | 0 | 0 | 1 | !
CH3O | 2 | 417 | 3.69 | 1.7 | 0 | 2 | !
CH2OH | 2 | 417 | 3.69 | 1.7 | 0 | 2 | !
CH2O | 2 | 498 | 3.59 | 0 | 0 | 2 | !
HCO | 2 | 498 | 3.59 | 0 | 0 | 0 | !
HCOH | 2 | 498 | 3.59 | 0 | 0 | 1 | !
HO2CHO | 2 | 436 | 3.97 | 0 | 0 | 2 | !
HOCH2O2H | 2 | 481.8 | 3.626 | 1.7 | 0 | 1 | !
HOCH2O2 | 2 | 481.8 | 3.626 | 1.7 | 0 | 1 | !
OCH2O2H | 2 | 481.8 | 3.626 | 1.7 | 0 | 1 | !
HOCH2O | 2 | 470.6 | 4.41 | 0 | 0 | 1.5 | !
O2CHO | 2 | 436 | 3.97 | 0 | 0 | 2 | !
HOCHO | 2 | 436 | 3.97 | 0 | 0 | 2 | !
OCHO | 2 | 498 | 3.59 | 0 | 0 | 2 | !
C2H6 | 2 | 247.5 | 4.35 | 0 | 0 | 1.5 | !
C2H5 | 2 | 247.5 | 4.35 | 0 | 0 | 1.5 | !
C2H5O2H | 2 | 470.6 | 4.41 | 0 | 0 | 1.5 | !
C2H5O2 | 2 | 470.6 | 4.41 | 0 | 0 | 1.5 | !
C2H4 | 2 | 238.4 | 3.496 | 0 | 0 | 1.5 | !
C2H3 | 2 | 265.3 | 3.721 | 0 | 0 | 1 | !
CHOCHO | 1 | 440.2 | 4.01 | 0 | 0 | 2 | !
C2H3OOH | 2 | 436 | 3.97 | 0 | 0 | 2 | !
C2H3OO | 2 | 436 | 3.97 | 0 | 0 | 2 | !CH3CO2
CHCHO | 2 | 436 | 3.97 | 0 | 0 | 2 | !HCCOH
C2H2 | 1 | 265.3 | 3.721 | 0 | 0 | 2.5 | !
C2H | 1 | 265.3 | 3.721 | 0 | 0 | 2.5 | !
H2CC | 2 | 209 | 4.1 | 0 | 0 | 2.5 | !
C2H5OH | 2 | 470.6 | 4.41 | 0 | 0 | 1.5 | !
C2H5O | 2 | 470.6 | 4.41 | 0 | 0 | 1.5 | !
PC2H4OH | 2 | 470.6 | 4.41 | 0 | 0 | 1.5 | !
SC2H4OH | 2 | 470.6 | 4.41 | 0 | 0 | 1.5 | !
O2C2H4OH | 2 | 523.2 | 5.664 | 1.7 | 0 | 1 | !
C2H4O2H | 2 | 470.6 | 4.41 | 0 | 0 | 1.5 | !
C2H4O1-2 | 2 | 436 | 3.97 | 0 | 0 | 2 | !
C2H3O1-2 | 2 | 436 | 3.97 | 0 | 0 | 2 | !
CH3CHO | 2 | 436 | 3.97 | 0 | 0 | 2 | !
CH3CO | 2 | 436 | 3.97 | 0 | 0 | 2 | !
CH2CHO | 2 | 436 | 3.97 | 0 | 0 | 2 | !
O2CH2CHO | 2 | 275.049 | 5.428 | 0 | 0 | 1 | !
HO2CH2CO | 2 | 279.007 | 5.505 | 1.3 | 0 | 1 | !
C2H3OH | 2 | 470.6 | 4.41 | 0 | 0 | 1.5 | !
C2H2OH | 2 | 224.7 | 4.162 | 0 | 0 | 1 | !
CH2CO | 2 | 436 | 3.97 | 0 | 0 | 2 | !
HCCO | 2 | 150 | 2.5 | 0 | 0 | 1 | !
HCCOH | 2 | 436 | 3.97 | 0 | 0 | 2 | !
CH3CO3H | 2 | 436 | 3.97 | 0 | 0 | 2 | !
CH3CO3 | 2 | 436 | 3.97 | 0 | 0 | 2 | !
CH3CO2 | 2 | 436 | 3.97 | 0 | 0 | 2 | !
CH3OCH3 | 2 | 395 | 4.037 | 1.3 | 0 | 1 | !
CH3OCH2 | 2 | 395 | 4.037 | 1.3 | 0 | 1 | !
CH3OCH2O2H | 2 | 395 | 4.037 | 1.3 | 0 | 1 | !
CH3OCH2O2 | 2 | 395 | 4.037 | 1.3 | 0 | 1 | !
CH2OCH2O2H | 2 | 395 | 4.037 | 1.3 | 0 | 1 | !
O2CH2OCH2O2H | 2 | 395 | 4.037 | 1.3 | 0 | 1 | !
HO2CH2OCHO | 2 | 395 | 4.037 | 1.3 | 0 | 1 | !
OCH2OCHO | 2 | 395 | 4.037 | 1.3 | 0 | 1 | !
HOCH2OCO | 2 | 395 | 4.037 | 1.3 | 0 | 1 | !
CH3OCH2O | 2 | 395 | 4.037 | 1.3 | 0 | 1 | !
CH3OCHO | 2 | 395 | 4.037 | 1.3 | 0 | 1 | !
CH3OCO | 2 | 395 | 4.037 | 1.3 | 0 | 1 | !
CH2OCHO | 2 | 395 | 4.037 | 1.3 | 0 | 1 | !
C3H8 | 2 | 303.4 | 4.81 | 0 | 0 | 1 | !
IC3H7 | 2 | 303.4 | 4.81 | 0 | 0 | 1 | !
NC3H7 | 2 | 303.4 | 4.81 | 0 | 0 | 1 | !
NC3H7O2H | 2 | 481.5 | 4.997 | 1.7 | 0 | 1 | !
NC3H7O2 | 2 | 481.5 | 4.997 | 1.7 | 0 | 1 | !
IC3H7O2H | 2 | 459.5 | 5.036 | 1.7 | 0 | 1 | !
IC3H7O2 | 2 | 459.5 | 5.036 | 1.7 | 0 | 1 | !
NC3H7O | 2 | 481.5 | 4.997 | 1.7 | 0 | 1 | !
IC3H7O | 2 | 459.5 | 5.036 | 1.7 | 0 | 1 | !
C3H6OOH1-2 | 2 | 435.2 | 4.662 | 2.7 | 0 | 1 | !
C3H6OOH1-3 | 2 | 435.2 | 4.662 | 2.7 | 0 | 1 | !
C3H6OOH2-1 | 2 | 435.2 | 4.662 | 2.7 | 0 | 1 | !
C3H6OOH1-2O2 | 2 | 435.2 | 4.662 | 2.7 | 0 | 1 | !
C3H6OOH1-3O2 | 2 | 435.2 | 4.662 | 2.7 | 0 | 1 | !
C3H6OOH2-1O2 | 2 | 435.2 | 4.662 | 2.7 | 0 | 1 | !
C3KET12 | 2 | 464.2 | 5.009 | 2.6 | 0 | 1 | !
C3KET13 | 2 | 464.2 | 5.009 | 2.6 | 0 | 1 | !
C3H51-2,3OOH | 2 | 549.655 | 5.716 | 0 | 0 | 0 | !
C3H52-1,3OOH | 2 | 549.655 | 5.716 | 0 | 0 | 0 | !
C3H5O1-2OOH-3 | 2 | 464.2 | 5.009 | 2.6 | 0 | 1 | !C3KET12
C3H5O1-3OOH-2 | 2 | 464.2 | 5.009 | 2.6 | 0 | 1 | !C3KET12
C3H6O1-2 | 2 | 403.6 | 4.968 | 2 | 0 | 1 | !
C3H6O1-3 | 2 | 403.6 | 4.968 | 2 | 0 | 1 | !
C3H6 | 2 | 307.8 | 4.14 | 0 | 0 | 1 | !
C3H5-A | 2 | 316 | 4.22 | 0 | 0 | 1 | !
C3H5-S | 2 | 316 | 4.22 | 0 | 0 | 1 | !
C3H5-T | 2 | 316 | 4.22 | 0 | 0 | 1 | !
CC3H6 | 2 | 307.8 | 4.14 | 0 | 0 | 1 | !C3H6
C3H5O | 2 | 411 | 4.82 | 0 | 0 | 1 | !
CH2CHOCH2 | 2 | 411 | 4.82 | 0 | 0 | 1 | !C3H5O
CH3CHCHO | 2 | 387.86 | 4.687 | 0 | 0 | 0 | !
AC4H7OOH | 2 | 330.435 | 5.741 | 0 | 0 | 1 | !
C3H6OH1-2 | 2 | 487.9 | 4.82 | 0 | 0 | 1 | !
CH3CHCO | 2 | 443.2 | 4.12 | 0 | 0 | 1 | !
AC3H5OOH | 2 | 481.5 | 4.997 | 1.7 | 0 | 1 | !
C3H6OH2-1 | 2 | 487.9 | 4.82 | 0 | 0 | 1 | !
HOC3H6O2 | 2 | 487.9 | 4.82 | 0 | 0 | 1 | !1109
SC3H5OH | 2 | 304.276 | 5.45 | 0 | 0 | 1 | !
IC3H5OH | 2 | 459.5 | 5.036 | 1.7 | 0 | 1 | !
C3H5OH | 2 | 481.5 | 4.997 | 1.7 | 0 | 1 | !
CH2CCH2OH | 2 | 481.5 | 4.997 | 1.7 | 0 | 1 | !
C3H4-P | 1 | 324.8 | 4.29 | 0 | 0 | 1 | !
C3H4-A | 1 | 324.8 | 4.29 | 0 | 0 | 1 | !
C3H3 | 1 | 324.8 | 4.29 | 0 | 0 | 1 | !
CC3H4 | 1 | 252 | 4.76 | 0 | 0 | 1 | !
C3H2 | 2 | 209 | 4.1 | 0 | 0 | 1 | !
H2CCC(S) | 2 | 265.3 | 3.721 | 0 | 0 | 1 | !
C3H2(S) | 2 | 209 | 4.1 | 0 | 0 | 1 | !
C3H2C | 1 | 290.616 | 4.368 | 0 | 0 | 1 | !
PC3H4OH-2 | 2 | 300.783 | 5.377 | 0 | 0 | 1 | !
SC3H4OH | 2 | 298.893 | 5.345 | 0 | 0 | 1 | !
C3H3O | 2 | 301.263 | 5.055 | 0 | 0 | 1 | !
C3H3O2H | 2 | 301.658 | 5.31 | 0 | 0 | 1 | !
C2HCHO | 2 | 343.033 | 4.884 | 0 | 0 | 1 | !
C2H5CHO | 2 | 435.2 | 4.662 | 2.7 | 0 | 1 | !
C2H5CO | 2 | 424.6 | 4.82 | 0 | 0 | 1 | !
CH2CH2CHO | 2 | 424.6 | 4.82 | 0 | 0 | 1 | !
C2H3CHO | 2 | 428.8 | 4.958 | 2.9 | 0 | 1 | !
C2H3CO | 2 | 443.2 | 4.12 | 0 | 0 | 1 | !
CH3COCH3 | 2 | 435.5 | 4.86 | 0 | 0 | 1 | !
CH3COCH2 | 2 | 435.5 | 4.86 | 0 | 0 | 1 | !
CH3COCH2O2 | 2 | 502.115 | 5.429 | 0 | 0 | 0 | !
CH3COCH2O | 2 | 447.639 | 5.086 | 0 | 0 | 0 | !
C3KET21 | 2 | 464.2 | 5.009 | 2.6 | 0 | 1 | !
C4H10 | 2 | 350.9 | 5.206 | 0 | 0 | 1 | !
PC4H9 | 2 | 352 | 5.24 | 0 | 0 | 1 | !
SC4H9 | 2 | 352 | 5.24 | 0 | 0 | 1 | !
PC4H9O | 2 | 496 | 5.2 | 0 | 0 | 1 | !
SC4H9O | 2 | 496 | 5.2 | 0 | 0 | 1 | !
PC4H9O2 | 2 | 496 | 5.2 | 0 | 0 | 1 | !
SC4H9O2 | 2 | 496 | 5.2 | 0 | 0 | 1 | !
PC4H9O2H | 2 | 496 | 5.2 | 0 | 0 | 1 | !
SC4H9O2H | 2 | 496 | 5.2 | 0 | 0 | 1 | !
C4H8OOH1-2 | 2 | 496 | 5.2 | 0 | 0 | 1 | !
C4H8OOH1-3 | 2 | 496 | 5.2 | 0 | 0 | 1 | !
C4H8OOH1-4 | 2 | 496 | 5.2 | 0 | 0 | 1 | !
C4H8OOH2-1 | 2 | 496 | 5.2 | 0 | 0 | 1 | !
C4H8OOH2-3 | 2 | 496 | 5.2 | 0 | 0 | 1 | !
C4H8OOH2-4 | 2 | 496 | 5.2 | 0 | 0 | 1 | !
C4H8O1-2 | 2 | 496 | 5.2 | 0 | 0 | 1 | !
C4H8O1-3 | 2 | 496 | 5.2 | 0 | 0 | 1 | !
C4H8O1-4 | 2 | 496 | 5.2 | 0 | 0 | 1 | !
C4H8O2-3 | 2 | 496 | 5.2 | 0 | 0 | 1 | !
C4H8OOH1-2O2 | 2 | 496 | 5.2 | 0 | 0 | 1 | !
C4H8OOH1-3O2 | 2 | 496 | 5.2 | 0 | 0 | 1 | !
C4H8OOH1-4O2 | 2 | 496 | 5.2 | 0 | 0 | 1 | !
C4H8OOH2-1O2 | 2 | 496 | 5.2 | 0 | 0 | 1 | !
C4H8OOH2-3O2 | 2 | 496 | 5.2 | 0 | 0 | 1 | !
C4H8OOH2-4O2 | 2 | 496 | 5.2 | 0 | 0 | 1 | !
C4H71-2,4OOH | 2 | 496 | 5.2 | 0 | 0 | 1 | !C4H8OOH1-2O2
C4H72-1,3OOH | 2 | 496 | 5.2 | 0 | 0 | 1 | !C4H8OOH1-2O2
C4H72-1,4OOH | 2 | 496 | 5.2 | 0 | 0 | 1 | !C4H8OOH1-2O2
C4H71-2,3OOH | 2 | 496 | 5.2 | 0 | 0 | 1 | !C4H8OOH1-2O2
C4H7O1-3OOH-4 | 2 | 476 | 5.778 | 2.6 | 0 | 1 | !NC4KET12
C4H7O1-3OOH-2 | 2 | 476 | 5.778 | 2.6 | 0 | 1 | !NC4KET12
C4H7O1-2OOH-4 | 2 | 476 | 5.778 | 2.6 | 0 | 1 | !NC4KET12
C4H7O1-4OOH-2 | 2 | 476 | 5.778 | 2.6 | 0 | 1 | !NC4KET12
C4H7O1-2OOH-3 | 2 | 476 | 5.778 | 2.6 | 0 | 1 | !NC4KET12
C4H7O2-3OOH-1 | 2 | 476 | 5.778 | 2.6 | 0 | 1 | !NC4KET12
C4H72-1OOH | 2 | 496 | 5.2 | 0 | 0 | 1 | !C4H8O2-3
NC4KET12 | 2 | 476 | 5.778 | 2.6 | 0 | 1 | !
NC4KET13 | 2 | 476 | 5.778 | 2.6 | 0 | 1 | !
NC4KET14 | 2 | 476 | 5.778 | 2.6 | 0 | 1 | !
NC4KET21 | 2 | 476 | 5.778 | 2.6 | 0 | 1 | !
NC4KET23 | 2 | 476 | 5.778 | 2.6 | 0 | 1 | !
NC4KET24 | 2 | 476 | 5.778 | 2.6 | 0 | 1 | !
C4H71-3OOH | 2 | 496 | 5.2 | 0 | 0 | 1 | !C4H8O2-3
C4H71-3,4OOH | 2 | 496 | 5.2 | 0 | 0 | 1 | !C4H8OOH1-2O2
C4H72-3,4OOH | 2 | 496 | 5.2 | 0 | 0 | 1 | !C4H8OOH1-2O2
HO2CH2CHO | 2 | 275.049 | 5.428 | 0 | 0 | 1 | !O2CH2CHO
IC4H10 | 2 | 335.7 | 5.208 | 0.1 | 0 | 1 | !
IC4H9 | 2 | 352 | 5.24 | 0 | 0 | 1 | !
TC4H9 | 2 | 352 | 5.24 | 0 | 0 | 1 | !
TC4H9O | 2 | 496 | 5.2 | 0 | 0 | 1 | !
IC4H9O | 2 | 496 | 5.2 | 0 | 0 | 1 | !
IC4H8O | 2 | 436.4 | 5.352 | 0 | 0 | 1 | !
IC3H7CHO | 2 | 436.4 | 5.352 | 0 | 0 | 1 | !
IC3H7CO | 2 | 436.4 | 5.352 | 0 | 0 | 1 | !
IC3H6CHO | 2 | 436.4 | 5.352 | 0 | 0 | 1 | !
TC3H6CHO | 2 | 436.4 | 5.352 | 0 | 0 | 1 | !
IC3H5CHO | 2 | 436.4 | 5.352 | 0 | 0 | 1 | !
TC3H6O2CHO | 2 | 436.4 | 5.352 | 0 | 0 | 1 | !
IC3H5O2HCHO | 2 | 436.4 | 5.352 | 0 | 0 | 1 | !
TC3H6O2HCO | 2 | 436.4 | 5.352 | 0 | 0 | 1 | !
TC3H6OCHO | 2 | 436.4 | 5.352 | 0 | 0 | 1 | !
IC3H6CO | 2 | 436.4 | 5.352 | 0 | 0 | 1 | !
IC3H5CO | 2 | 436.4 | 5.352 | 0 | 0 | 1 | !
IC3H4CHO-A | 2 | 436.4 | 5.352 | 0 | 0 | 1 | !IC3H5CO
SC4H7OH-I | 2 | 436.4 | 5.352 | 0 | 0 | 1 | !IC4H8O
IC4H9O2 | 2 | 502.252 | 5.43 | 0 | 0 | 0 | !
TC4H9O2 | 2 | 502.252 | 5.43 | 0 | 0 | 0 | !
IC4H8O2H-I | 2 | 502.2 | 5.356 | 1.8 | 0 | 1 | !
IC4H8O2H-T | 2 | 502.2 | 5.356 | 1.8 | 0 | 1 | !
TC4H8O2H-I | 2 | 502.2 | 5.356 | 1.8 | 0 | 1 | !
CC4H8O | 2 | 444.197 | 5.063 | 0 | 0 | 0 | !
IC4H8OOH-IO2 | 2 | 600.078 | 6.009 | 0 | 0 | 0 | !
IC4H8OOH-TO2 | 2 | 600.078 | 6.009 | 0 | 0 | 0 | !
TC4H8OOH-IO2 | 2 | 600.078 | 6.009 | 0 | 0 | 0 | !
IC4KETII | 2 | 549.655 | 5.716 | 0 | 0 | 0 | !
IC4KETIT | 2 | 549.655 | 5.716 | 0 | 0 | 0 | !
TIC4H7Q2-I | 2 | 600.078 | 6.009 | 0 | 0 | 0 | !
IIC4H7Q2-I | 2 | 600.078 | 6.009 | 0 | 0 | 0 | !
IIC4H7Q2-T | 2 | 600.078 | 6.009 | 0 | 0 | 0 | !
IC4H7OOH | 2 | 436.4 | 5.352 | 0 | 0 | 1 | !
IC4H9O2H | 2 | 505.54 | 5.45 | 0 | 0 | 0 | !
TC4H9O2H | 2 | 505.54 | 5.45 | 0 | 0 | 0 | !
IC4H8 | 2 | 344.5 | 5.089 | 0.5 | 0 | 1 | !
IC4H7 | 2 | 355 | 4.65 | 0 | 0 | 1 | !
IC4H7-I1 | 2 | 380.022 | 4.633 | 0 | 0 | 0 | !
IC4H7O2 | 2 | 436.4 | 5.352 | 0 | 0 | 1 | !TC3H6OCHO
IC4H6OOH-I | 2 | 436.4 | 5.352 | 0 | 0 | 1 | !TC3H6OCHO
CCYCCOOC-T1 | 2 | 436.4 | 5.352 | 0 | 0 | 1 | !TC3H6OCHO
C2CYCOOC-I1 | 2 | 436.4 | 5.352 | 0 | 0 | 1 | !TC3H6OCHO
IC4H7O | 2 | 496 | 5.2 | 0 | 0 | 1 | !
CVCYCCOC | 2 | 436.4 | 5.352 | 0 | 0 | 1 | !IC3H6CO
CCYC2OCO | 2 | 436.4 | 5.352 | 0 | 0 | 1 | !TC3H6OCHO
CCYCCOOC-I2 | 2 | 436.4 | 5.352 | 0 | 0 | 1 | !TC3H6OCHO
CHOIC3H6O | 2 | 436.4 | 5.352 | 0 | 0 | 1 | !TC3H6OCHO
IC3H5OOCH2 | 2 | 436.4 | 5.352 | 0 | 0 | 1 | !TC3H6OCHO
CCYCCO-T1 | 2 | 411 | 4.82 | 0 | 0 | 1 | !C3H5O
IC4H8OH-IT | 2 | 496 | 5.2 | 0 | 0 | 1 | !PC4H9O
IC4H8OH-TI | 2 | 496 | 5.2 | 0 | 0 | 1 | !PC4H9O
IC4H7OH | 2 | 502.2 | 5.356 | 1.8 | 0 | 1 | !
IC4H8OH | 2 | 496 | 5.2 | 0 | 0 | 1 | !
IC4H6OH | 2 | 502.2 | 5.356 | 1.8 | 0 | 1 | !
TQJC4H8OH | 2 | 502.2 | 5.356 | 1.8 | 0 | 1 | !C4H8OH-1O2
TQC4H8OI | 2 | 502.2 | 5.356 | 1.8 | 0 | 1 | !C4H8OH-1O2
QC4H7OHP | 2 | 502.2 | 5.356 | 1.8 | 0 | 1 | !C4H8OH-1O2
TQC4H7OHI | 2 | 502.2 | 5.356 | 1.8 | 0 | 1 | !C4H8OH-1O2
CCY(CCO)COH | 2 | 436.4 | 5.352 | 0 | 0 | 1 | !IC4H7OOH
C2CY(COC)OH | 2 | 436.4 | 5.352 | 0 | 0 | 1 | !IC4H7OOH
IQJC4H8OH | 2 | 502.2 | 5.356 | 1.8 | 0 | 1 | !C4H8OH-1O2
IC3H6OHCHO | 2 | 436.4 | 5.352 | 0 | 0 | 1 | !IC4H7OOH
IQC4H8OT | 2 | 502.2 | 5.356 | 1.8 | 0 | 1 | !C4H8OH-1O2
IQC4H7OHT | 2 | 502.2 | 5.356 | 1.8 | 0 | 1 | !C4H8OH-1O2
CCY(CCOC)OH | 2 | 436.4 | 5.352 | 0 | 0 | 1 | !IC4H7OOH
CH2COHCH2OOH | 2 | 464.2 | 5.009 | 2.6 | 0 | 1 | !C3KET12
TC3H6OH | 2 | 459.5 | 5.036 | 1.7 | 0 | 1 | !
TQC4H7OHIO2 | 2 | 523.2 | 5.664 | 1.7 | 0 | 1 | !C5H10OOH1-2O2
TQC4H7OHTO2 | 2 | 523.2 | 5.664 | 1.7 | 0 | 1 | !C5H10OOH1-2O2
TQC4H7OHIQ-I | 2 | 523.2 | 5.664 | 1.7 | 0 | 1 | !C5H10OOH1-2O2
TQC4H7OHIQ-P | 2 | 523.2 | 5.664 | 1.7 | 0 | 1 | !C5H10OOH1-2O2
IC3H5COHQ | 2 | 476 | 5.778 | 2.6 | 0 | 1 | !NC4KET12
CH2CQCOHQ | 2 | 496 | 5.2 | 0 | 0 | 1 | !C4H8OOH1-2O2
IC3H5Q | 2 | 481.5 | 4.997 | 1.7 | 0 | 1 | !AC3H5OOH
COHQCYC(COC) | 2 | 597.176 | 5.992 | 0 | 0 | 0 | !IC4H6Q2-II
QCYC(CCOC)OH | 2 | 597.176 | 5.992 | 0 | 0 | 0 | !IC4H6Q2-II
HOCOCQ(CH3)2 | 2 | 597.176 | 5.992 | 0 | 0 | 0 | !IC4H6Q2-II
IQC4H7OHTO2 | 2 | 523.2 | 5.664 | 1.7 | 0 | 1 | !C5H10OOH1-2O2
IQC4H8OTQ-I | 2 | 523.2 | 5.664 | 1.7 | 0 | 1 | !C5H10OOH1-2O2
IQC4H7OHTQ-P | 2 | 523.2 | 5.664 | 1.7 | 0 | 1 | !C5H10OOH1-2O2
CHOC(CH3)OHCH2Q | 2 | 597.176 | 5.992 | 0 | 0 | 0 | !IC4H6Q2-II
CO(CH2OOH)2 | 2 | 496 | 5.2 | 0 | 0 | 1 | !C4H8OOH1-2O2
CH3COCHO | 2 | 301.658 | 5.31 | 0 | 0 | 1 | !C3H3O2H
IC3H5OCH2 | 2 | 496 | 5.2 | 0 | 0 | 1 | !C4H7O
IC4H7OOCH3 | 2 | 523.2 | 5.664 | 1.7 | 0 | 1 | !C5H10OOH1-2O2
IC4H7OOIC4H7 | 2 | 523.2 | 5.664 | 1.7 | 0 | 1 | !C5H10OOH1-2O2
C4H8-1 | 2 | 355 | 4.65 | 0 | 0 | 1 | !
C4H8-2 | 2 | 355 | 4.65 | 0 | 0 | 1 | !
C4H71-1 | 2 | 357.1 | 4.72 | 0 | 0 | 1 | !
C4H71-2 | 2 | 357.1 | 4.72 | 0 | 0 | 1 | !
C4H71-3 | 2 | 357.1 | 4.72 | 0 | 0 | 1 | !
C4H71-4 | 2 | 357.1 | 4.72 | 0 | 0 | 1 | !
C4H72-2 | 2 | 357.1 | 4.72 | 0 | 0 | 1 | !
C4H71-O | 2 | 496 | 5.2 | 0 | 0 | 1 | !
PC4H8OH-2 | 2 | 496 | 5.2 | 0 | 0 | 1 | !PC4H9O
SC4H8OH-1 | 2 | 496 | 5.2 | 0 | 0 | 1 | !PC4H9O
SC4H8OH-3 | 2 | 496 | 5.2 | 0 | 0 | 1 | !PC4H9O
C4H71-3OH | 2 | 436.4 | 5.352 | 0 | 0 | 1 | !IC4H8O
C4H71-4OH | 2 | 436.4 | 5.352 | 0 | 0 | 1 | !IC4H8O
C4H71-1OH | 2 | 436.4 | 5.352 | 0 | 0 | 1 | !IC4H8O
C4H71-2OH | 2 | 436.4 | 5.352 | 0 | 0 | 1 | !IC4H8O
C4H72-1OH | 2 | 436.4 | 5.352 | 0 | 0 | 1 | !IC4H8O
C4H72-2OH | 2 | 436.4 | 5.352 | 0 | 0 | 1 | !IC4H8O
SQC4H8OP | 2 | 502.2 | 5.356 | 1.8 | 0 | 1 | !C4H8OH-1O2
PQC4H8OS | 2 | 502.2 | 5.356 | 1.8 | 0 | 1 | !C4H8OH-1O2
PQC4H7OHS-3 | 2 | 502.2 | 5.356 | 1.8 | 0 | 1 | !C4H8OH-1O2
NC4KET12OH | 2 | 436.4 | 5.352 | 0 | 0 | 1 | !IC4H7OOH
SQC4H7OHS-4 | 2 | 502.2 | 5.356 | 1.8 | 0 | 1 | !C4H8OH-1O2
SQC4H8OS | 2 | 502.2 | 5.356 | 1.8 | 0 | 1 | !C4H8OH-1O2
NC4KET23OH | 2 | 436.4 | 5.352 | 0 | 0 | 1 | !IC4H7OOH
SC4H8OH-3O2 | 2 | 502.2 | 5.356 | 1.8 | 0 | 1 | !C4H8OH-1O2
CCY(COCC)OH | 2 | 436.4 | 5.352 | 0 | 0 | 1 | !IC4H7OOH
C4H7O2-1 | 2 | 436.4 | 5.352 | 0 | 0 | 1 | !IC4H7OOH
C4H6-1 | 2 | 357 | 4.72 | 0 | 0 | 1 | !C4H6
AC3H5OCH2 | 2 | 523.2 | 5.664 | 1.7 | 0 | 1 | !SC3H5OCH2
C5H10-2 | 2 | 396.8 | 5.458 | 0 | 0 | 1 | !
CC5H10 | 2 | 437.102 | 5.017 | 0 | 0 | 0 | !
C6H10D24 | 2 | 337.788 | 5.608 | 0 | 0 | 1 | !C6H10
C5H91-3 | 2 | 396.8 | 5.458 | 0 | 0 | 1 | !
C5H92-4 | 2 | 396.8 | 5.458 | 0 | 0 | 1 | !
C5H92-5 | 2 | 396.8 | 5.458 | 0 | 0 | 1 | !
C5H91-4 | 2 | 396.8 | 5.458 | 0 | 0 | 1 | !
C5H91-5 | 2 | 396.8 | 5.458 | 0 | 0 | 1 | !
C5H9O2-4 | 2 | 523.2 | 5.664 | 1.7 | 0 | 1 | !
SC3H5OCH2-1 | 2 | 496 | 5.2 | 0 | 0 | 1 | !C4H7O
C8H141-5,3-4 | 2 | 464.8 | 5.29 | 0 | 10.32 | 0 | !C6H5OOH
C8H141-5,3 | 2 | 464.8 | 5.29 | 0 | 10.32 | 0 | !C6H5OOH
C8H142-6 | 2 | 464.8 | 5.29 | 0 | 10.32 | 0 | !C6H5OOH
C8H131-5,3-4,TA | 2 | 395 | 4.037 | 1.3 | 0 | 1 | !O2CH2OCH2O2H
C8H131-5,3,TA | 2 | 395 | 4.037 | 1.3 | 0 | 1 | !O2CH2OCH2O2H
C8H131-5,3,SA | 2 | 395 | 4.037 | 1.3 | 0 | 1 | !O2CH2OCH2O2H
C8H131-5,3,PA | 2 | 395 | 4.037 | 1.3 | 0 | 1 | !O2CH2OCH2O2H
C8H132-6,SA | 2 | 395 | 4.037 | 1.3 | 0 | 1 | !O2CH2OCH2O2H
C8H132-6,PA | 2 | 395 | 4.037 | 1.3 | 0 | 1 | !O2CH2OCH2O2H
C6H101-3,3 | 2 | 337.788 | 5.608 | 0 | 0 | 1 | !C6H10
C8H131-5,3-4,TAO | 2 | 581.3 | 6.506 | 2 | 0 | 1 | !NC7KET12
C8H131-5,3,TAO | 2 | 581.3 | 6.506 | 2 | 0 | 1 | !NC7KET12
C8H131-5,3,SAO | 2 | 581.3 | 6.506 | 2 | 0 | 1 | !NC7KET12
C8H131-5,3,PAO | 2 | 581.3 | 6.506 | 2 | 0 | 1 | !NC7KET12
C8H132-6,SAO | 2 | 581.3 | 6.506 | 2 | 0 | 1 | !NC7KET12
C8H132-6,PAO | 2 | 581.3 | 6.506 | 2 | 0 | 1 | !NC7KET12
C7H111-5,3,6P | 2 | 450 | 5.5 | 0 | 0 | 1 | !C6H5OH
C7H111-5,1P | 2 | 450 | 5.5 | 0 | 0 | 1 | !C6H5OH
C4H64,2-1OH | 2 | 496 | 5.2 | 0 | 0 | 1 | !C4H7O
C4H63,1-1OH | 2 | 496 | 5.2 | 0 | 0 | 1 | !C4H7O
C4H63,1-3OH | 2 | 496 | 5.2 | 0 | 0 | 1 | !C4H7O
C4H63,1-2OH | 2 | 496 | 5.2 | 0 | 0 | 1 | !C4H7O
C4H5OH-13 | 2 | 436.4 | 5.352 | 0 | 0 | 1 | !IC3H6CO
SQC4H7OHP-4 | 2 | 502.2 | 5.356 | 1.8 | 0 | 1 | !C4H8OH-1O2
CY(CCCO)COH | 2 | 436.4 | 5.352 | 0 | 0 | 1 | !IC4H7OOH
NC4KET21OH | 2 | 436.4 | 5.352 | 0 | 0 | 1 | !IC4H7OOH
C2H5CHOHCO | 2 | 436.4 | 5.352 | 0 | 0 | 1 | !TC3H6OCHO
CH3COCOHCH3 | 2 | 436.4 | 5.352 | 0 | 0 | 1 | !TC3H6OCHO
C2H4COCH2OH | 2 | 436.4 | 5.352 | 0 | 0 | 1 | !TC3H6OCHO
CH3COHCO | 2 | 301.658 | 5.31 | 0 | 0 | 1 | !C3H3O2H
CH2COHCHO | 2 | 301.658 | 5.31 | 0 | 0 | 1 | !C3H3O2H
SQC4H7OHP-4O2 | 2 | 523.2 | 5.664 | 1.7 | 0 | 1 | !C5H10OOH1-2O2
PQC4H7OHS-3O2 | 2 | 523.2 | 5.664 | 1.7 | 0 | 1 | !C5H10OOH1-2O2
SQC4H7OHS-4O2 | 2 | 523.2 | 5.664 | 1.7 | 0 | 1 | !C5H10OOH1-2O2
C4H7O2-1,3OOH | 2 | 523.2 | 5.664 | 1.7 | 0 | 1 | !C5H10OOH1-2O2
NC4KET13OH-2 | 2 | 597.176 | 5.992 | 0 | 0 | 0 | !IC4H6Q2-II
NC4KET24OH-1 | 2 | 597.176 | 5.992 | 0 | 0 | 0 | !IC4H6Q2-II
NC4KET24OH-3 | 2 | 597.176 | 5.992 | 0 | 0 | 0 | !IC4H6Q2-II
C4H6OHOOH1-4-3 | 2 | 476 | 5.778 | 2.6 | 0 | 1 | !NC4KET12
C4H6OHOOH2-2-1 | 2 | 476 | 5.778 | 2.6 | 0 | 1 | !NC4KET12
C4H6OHOOH1-3-4 | 2 | 476 | 5.778 | 2.6 | 0 | 1 | !NC4KET12
C4H6OHOOH1-2-3 | 2 | 476 | 5.778 | 2.6 | 0 | 1 | !NC4KET12
HOCH2CHO | 2 | 395 | 4.037 | 1.3 | 0 | 1 | !CH3OCHO
C4H71-4OOH | 2 | 496 | 5.2 | 0 | 0 | 1 | !C4H8O2-3
C4H71-4O2 | 2 | 436.4 | 5.352 | 0 | 0 | 1 | !TC3H6OCHO
C4H61-3OOH4 | 2 | 436.4 | 5.352 | 0 | 0 | 1 | !TC3H6OCHO
C4H6O1-3OOH4 | 2 | 436.4 | 5.352 | 0 | 0 | 1 | !TC3H6O2CHO
C4H6O2-1OOH4 | 2 | 436.4 | 5.352 | 0 | 0 | 1 | !TC3H6O2CHO
HOCH2COCH2 | 2 | 447.639 | 5.086 | 0 | 0 | 0 | !CH3COCH2O
HOCH2CO | 2 | 436 | 3.97 | 0 | 0 | 2 | !CH3CO2
HOCHCHO | 2 | 436 | 3.97 | 0 | 0 | 2 | !CH3CO2
PC3H4OH-3 | 2 | 411 | 4.82 | 0 | 0 | 1 | !C3H5O
PC3H4OH-1 | 2 | 411 | 4.82 | 0 | 0 | 1 | !C3H5O
CH3COCHOH | 2 | 447.639 | 5.086 | 0 | 0 | 0 | !CH3COCH2O
SC2H2OH | 2 | 436 | 3.97 | 0 | 0 | 2 | !CH3CO
PC4H8OH-1 | 2 | 496 | 5.2 | 0 | 0 | 1 | !PC4H9O
PC4H8OH-3 | 2 | 496 | 5.2 | 0 | 0 | 1 | !PC4H9O
C4H7O1-4 | 2 | 476 | 5.778 | 2.6 | 0 | 1 | !
PC4H8OH-4 | 2 | 496 | 5.2 | 0 | 0 | 1 | !PC4H9O
SC4H8OH-2 | 2 | 496 | 5.2 | 0 | 0 | 1 | !PC4H9O
CH2COHCO | 2 | 435.2 | 4.662 | 2.7 | 0 | 1 | !HOC*CCJ*O
C4H72-2O2 | 2 | 436.4 | 5.352 | 0 | 0 | 1 | !TC3H6OCHO
C4H71-1O2 | 2 | 436.4 | 5.352 | 0 | 0 | 1 | !TC3H6OCHO
C4H71-2O2 | 2 | 436.4 | 5.352 | 0 | 0 | 1 | !TC3H6OCHO
C3H6OH1-1 | 2 | 481.5 | 4.997 | 1.7 | 0 | 1 | !NC3H7O
PC4H8OH-2O2 | 2 | 502.2 | 5.356 | 1.8 | 0 | 1 | !C4H8OH-1O2
SC4H8OH-1O2 | 2 | 502.2 | 5.356 | 1.8 | 0 | 1 | !C4H8OH-1O2
C4H71-3OOCH3 | 2 | 523.2 | 5.664 | 1.7 | 0 | 1 | !C5H10OOH1-2O2
C4H72-1OOCH3 | 2 | 523.2 | 5.664 | 1.7 | 0 | 1 | !C5H10OOH1-2O2
C4H6 | 2 | 357 | 4.72 | 0 | 0 | 1 | !
C4H612 | 2 | 357 | 5.18 | 0 | 0 | 1 | !
C4H6-2 | 2 | 357 | 5.18 | 0 | 0 | 1 | !
C4H5-I | 2 | 357 | 5.18 | 0 | 0 | 1 | !
C4H5-N | 2 | 357 | 5.18 | 0 | 0 | 1 | !
C4H5-2 | 2 | 357 | 5.18 | 0 | 0 | 1 | !
C4H4 | 2 | 357 | 5.18 | 0 | 0 | 1 | !
C4H3-I | 2 | 357 | 5.18 | 0 | 0 | 1 | !
C4H3-N | 2 | 357 | 5.18 | 0 | 0 | 1 | !
C4H2 | 1 | 357 | 4.72 | 0 | 0 | 1 | !
C4H6O25 | 1 | 357 | 5.18 | 0 | 0 | 1 | !
C2H3CHOCH2 | 1 | 357 | 5.18 | 0 | 0 | 1 | !
C4H4O | 1 | 357 | 5.18 | 0 | 0 | 1 | !
C4H6O23 | 1 | 357 | 5.18 | 0 | 0 | 1 | !
CH2CHCHCHO | 1 | 357 | 5.18 | 0 | 0 | 1 | !
H2C4O | 2 | 357 | 5.18 | 0 | 0 | 1 | !
NC3H7CHO | 2 | 464.2 | 5.009 | 2.6 | 0 | 1 | !
NC3H7CO | 2 | 464.2 | 5.009 | 2.6 | 0 | 1 | !
C3H6CHO-1 | 2 | 464.2 | 5.009 | 2.6 | 0 | 1 | !
C3H6CHO-2 | 2 | 464.2 | 5.009 | 2.6 | 0 | 1 | !
C3H6CHO-3 | 2 | 464.2 | 5.009 | 2.6 | 0 | 1 | !
SC3H5CHO | 2 | 464.2 | 5.009 | 2.6 | 0 | 1 | !
SC3H5CO | 2 | 464.2 | 5.009 | 2.6 | 0 | 1 | !
C2H5COCH3 | 2 | 454 | 5.413 | 3.3 | 0 | 1 | !
C2H5COCH2 | 2 | 454 | 5.413 | 3.3 | 0 | 1 | !
CH2CH2COCH3 | 2 | 440.584 | 5.04 | 0 | 0 | 0 | !
CH3CHCOCH3 | 2 | 440.584 | 5.04 | 0 | 0 | 0 | !
C2H3COCH3 | 2 | 454 | 5.413 | 3.3 | 0 | 1 | !
CH3CHOOCOCH3 | 2 | 546.562 | 5.698 | 0 | 0 | 0 | !
CH2CHOOHCOCH3 | 2 | 546.562 | 5.698 | 0 | 0 | 0 | !
C2H5CHCO | 2 | 436.95 | 5.016 | 0 | 0 | 0 | !
IC4H6Q2-II | 2 | 597.176 | 5.992 | 0 | 0 | 0 | !
C5H10-1 | 2 | 386.2 | 5.489 | 0.4 | 0 | 1 | !
C5H81-3 | 2 | 408 | 5.2 | 0 | 0 | 1 | !
C5H9O1-3 | 2 | 523.2 | 5.664 | 1.7 | 0 | 1 | !
BC5H10 | 2 | 391.4 | 5.55 | 0 | 0 | 1 | !
CC5H9-A | 2 | 396.8 | 5.458 | 0 | 0 | 1 | !C5H91-3
CC5H9-B | 2 | 396.8 | 5.458 | 0 | 0 | 1 | !C5H91-3
AC5H9O-C | 2 | 396.8 | 5.458 | 0 | 0 | 1 | !C5H91-3
CC5H9O-B | 2 | 396.8 | 5.458 | 0 | 0 | 1 | !C5H91-3
AC5H10 | 2 | 386.6 | 5.532 | 0.5 | 0 | 1 | !
AC5H9-A2 | 2 | 396.8 | 5.458 | 0 | 0 | 1 | !C5H91-3
AC5H9-C | 2 | 396.8 | 5.458 | 0 | 0 | 1 | !C5H91-3
AC5H9-D | 2 | 396.8 | 5.458 | 0 | 0 | 1 | !C5H91-3
B2E2M1OJ | 2 | 523.2 | 5.664 | 1.7 | 0 | 1 | !C5H9O1-3
B13DE2M | 2 | 408 | 5.2 | 0 | 0 | 1 | !C5H81-3
B13DE2MJ | 2 | 408 | 5.2 | 0 | 0 | 1 | !C5H7
B12DE3M | 2 | 408 | 5.2 | 0 | 0 | 1 | !C5H81-3
B2E3M1OJ | 2 | 523.2 | 5.664 | 1.7 | 0 | 1 | !C5H9O1-3
TC4H8CHO | 2 | 476 | 5.778 | 2.6 | 0 | 1 | !
O2C4H8CHO | 2 | 588.531 | 5.942 | 0 | 0 | 0 | !
O2HC4H8CO | 2 | 588.531 | 5.942 | 0 | 0 | 0 | !
C6H101-5 | 2 | 337.788 | 5.608 | 0 | 0 | 1 | !C6H10
C6H9-A | 2 | 346.876 | 5.564 | 0 | 0 | 1 | !
H15DE25DM | 2 | 464.8 | 5.29 | 0 | 10.32 | 0 | !C6H5OOH
H15DE25DM-S | 2 | 395 | 4.037 | 1.3 | 0 | 1 | !O2CH2OCH2O2H
H15DE25DM-A | 2 | 395 | 4.037 | 1.3 | 0 | 1 | !O2CH2OCH2O2H
H15DE25DM-AO | 2 | 496 | 5.2 | 0 | 0 | 1 | !C4H8OOH1-2O2
H15DE25DM-SO | 2 | 496 | 5.2 | 0 | 0 | 1 | !C4H8OOH1-2O2
H15DE2M-T | 2 | 450 | 5.5 | 0 | 0 | 1 | !C6H5OH
IC4H7CHO | 2 | 476 | 5.778 | 2.6 | 0 | 1 | !
L-C6H4 | 2 | 412.3 | 5.349 | 0 | 0 | 1 | !
C-C6H4 | 2 | 464.8 | 5.29 | 0 | 10.32 | 0 | !
C6H3 | 2 | 357 | 5.18 | 0 | 0 | 1 | !
C6H2 | 1 | 408 | 5.2 | 0 | 0 | 1 | !
C6H6 | 2 | 468.5 | 5.23 | 0 | 10.3 | 1 | !
FULVENE | 2 | 468.5 | 5.23 | 0 | 0 | 1 | !
C6H5 | 2 | 412.3 | 5.349 | 0 | 0 | 1 | !
C6H5OO | 2 | 464.8 | 5.29 | 0 | 10.32 | 0 | !
C6H5OOH | 2 | 464.8 | 5.29 | 0 | 10.32 | 0 | !
C6H5OH | 2 | 450 | 5.5 | 0 | 0 | 1 | !
C6H5O | 2 | 450 | 5.5 | 0 | 0 | 1 | !
C6H4OH | 2 | 464.8 | 5.29 | 0 | 10.32 | 0 | !
OC6H4OH | 2 | 621.1 | 5.64 | 0 | 0 | 1 | !
O-C6H4O2 | 2 | 450 | 5.5 | 0 | 0 | 1 | !
P-C6H4O2 | 2 | 450 | 5.5 | 0 | 0 | 1 | !
O-OC6H5OJ | 2 | 450 | 5.5 | 0 | 0 | 1 | !
P-OC6H5OJ | 2 | 450 | 5.5 | 0 | 0 | 1 | !
P-C6H3O2 | 2 | 450 | 5.5 | 0 | 0 | 1 | !
C5H6 | 1 | 408 | 5.2 | 0 | 0 | 1 | !
C5H5 | 1 | 408 | 5.2 | 0 | 0 | 1 | !
C5H6-L | 2 | 408 | 5.2 | 0 | 0 | 1 | !
C#CCVCCJ | 2 | 408 | 5.2 | 0 | 0 | 1 | !
C5H7 | 2 | 408 | 5.2 | 0 | 0 | 1 | !
CVCCJCVC | 2 | 408 | 5.2 | 0 | 0 | 1 | !
CVCCVCCJ | 2 | 408 | 5.2 | 0 | 0 | 1 | !
CVCCJCVCOH | 2 | 523.2 | 5.664 | 1.7 | 0 | 1 | !
HOCVCCVO | 2 | 435.2 | 4.662 | 2.7 | 0 | 1 | !
CVCCVCCOH | 2 | 523.2 | 5.664 | 1.7 | 0 | 1 | !
OC5H7O | 2 | 496 | 5.2 | 0 | 0 | 1 | !
OC4H6O | 2 | 496 | 5.2 | 0 | 0 | 1 | !
OC4H5O | 2 | 496 | 5.2 | 0 | 0 | 1 | !
O2CCHOOJ | 2 | 470.6 | 4.41 | 0 | 0 | 1.5 | !
HOCVCCJVO | 2 | 435.2 | 4.662 | 2.7 | 0 | 1 | !
C5H5OH | 2 | 450 | 5.5 | 0 | 0 | 1 | !
C5H5O | 2 | 450 | 5.5 | 0 | 0 | 1 | !
C5H4OH | 2 | 450 | 5.5 | 0 | 0 | 1 | !
C5H4O | 2 | 450 | 5.5 | 0 | 0 | 1 | !
C5H3O | 2 | 511.398 | 5.357 | 0 | 0 | 1 | !
CJVCCVCCVO | 2 | 523.2 | 5.664 | 1.7 | 0 | 1 | !
CVCCVCCJVO | 2 | 523.2 | 5.664 | 1.7 | 0 | 1 | !
CJVCCVO | 2 | 443.2 | 4.12 | 0 | 0 | 1 | !C2H3CO
1-PROPANOL
1-PROPANOL
1-PROPANOL
1-PROPANOL
CH2CO
CH2CO
CH2CO
[8 empty] | 5TH | EDITION, | METHYL | BUTYL | KETONE
(C2H5COCH3)
(PENTANAL)
(PENTANAL)
(PENTANAL)
[8 empty] | NC4H9OH | (N-BUTANOL)
[8 empty] | NC4H9OH | (N-BUTANOL)
[8 empty] | NC4H9OH | (N-BUTANOL)
[8 empty] | NC4H9OH | (N-BUTANOL)
[8 empty] | NC4H9OH | (N-BUTANOL)
[8 empty] | NC4H9OH | (N-BUTANOL)
[8 empty] | NC4H9OH | (N-BUTANOL)
alkane
Note on A1: user123: !prf_tran_dat_v1b.txt !LLNL-MI-421252 ! version 1b: added missing species iC6H11 (WJP) !2009-12-01 WJP: ADDED MCH AND TOLUENE SPECIES TO PRF TRANSPORT FILE !CURRAN, H. J., PITZ, W. J., AND WESTBROOK, C. K., 2002 !MM: ADDED ISO-OCTANE/N-HEPTANE SPECIES !UCRL-WEB-204236 !REVIEW AND RELEASE DATE: MAY 19, 2004. !WEBSITE VERSION

## fitdata
Time(s) | Species1 | Species2 | Species3 | SpeciesN
#
# fitdata worksheet contains your experimental or "fabricated" data
# for which Kintecus will fit your selected parameters to
# An 'N' or 'NaN' or 'None' in a cell represents NO data for that species at that time
# IMPORTANT NOTE!, the excel macros "latch" on column headings above
# so you should ONLY have the Time(s) and the name of each species in row 1
#