## HELP
REDUCE YOUR MODEL IN FOUR STEPS
0) Before we start, most worksheets have special comments in cells to help you out. You can recognize the comments by the red, small triangle in the upper-right hand corner like the one this cell has. Just move your pointer over the cell to see the comment. To see all the comments, under the "View" menu, select the "Comments" menu item
1) Click the "model" worksheet tab below and paste your Kintecus model reactions into this worksheet.
2) Figure out where you stored all those giant normalized sensitivity coefficient matrix files (NSCs). See the Kintecus FASTSTART OPTION 10) to create NSCs files using your chemical kinetic mechanism.
3) On the CONTROL worksheet, enter the directory path with starting NSC sensit filenames under the Atropos Switches field, i.e.. -PREF:"C:\program files\kintecus\sensit"
4) Click the "CONTROL" worksheet tab below and click the "RUN" button. If you do not have a registration key, you will also have to press the ENTER key three times in the ATROPOS window (i.e., click in the ATROPOS window, press ENTER three times)
5) OPTIONAL: The output from Atropos contains many important components that one should go over. These important components quantitatively described various important attributes on your chemical kinetic mechanism. For details refer to Atropos documentation and contained references.
Note on A3: James Ianni: Here is a sample comment for this cell. To permanently display this comment, right click the cell and select "Show Comment"

## newmodel
# | Model Description SpreadSheet
# A | Reaction | Comments
# Sensitivity Analysis test and PCA test (see .doc file)
# Formaldehyde oxidation in the presence of CO
1e-13 | HCO + O2 ==> HO2 + CO
5.7e-14 | HO2 + CH2O==>H2O2 + HCO
6.66e-18 | H2O2 + M ==> 2OH + M
1.6e-10 | OH + CH2O ==> H2O + HCO
## 0.0000000000051 | OH + H2O2 ==> H2O + HO2
105 | H2O2 ==> Wall_Destruction
10.5 | HO2 ==> Wall_Destruction
3e-12 | 2 HO2 ==> H2O2 + O2
3.3e-13 | OH + CO ==> CO2 + H
1.2e-15 | HO2 + CO ==> CO2 + OH
2.7e-12 | H + CH2O ==> H2 + HCO
5.51e-14 | H + O2 ==> OH + O
1e-32 | H+O2+M==>HO2 + M
## 4.7E-19 | HO2 + M ==>H + O2 + M
## 0.000000000000302 | O+H2 ==> OH +H
1e-10 | O + CH2O ==> OH+HCO
## 0.0000000000013 | H + H2O2==> HO2 + H2
## 0.0000000000059 | H + H2O2==> H2O+ OH
## 0.0000000000001 | O + H2O2 ==> OH + HO2
## 0.0000000000046 | HCO ==> H + CO
## 0.00000000001 | OH +H2 ==> H2O+H
2.9e-20 | CH2O + O2 ==> HCO + HO2
## 0.000000000005 | H + HO2 ==> 2OH
## 0.00000000005 | H + HO2 ==> H2O + O
## 0.000000000045 | H + HO2 ==> H2 + O2

## CONTROL
Atropos Control Spreadsheet Page
NOTE** Most cells have comments which can be permanently shown on screen (like the one in this cell) by right
Atropos Registration Key
(***IMPORTANT!! If you do not have an Atropos Key, THEN you MUST press <ENTER> key three times after clicking the RUN button!!
Atropos PATH (where Atropos.exe and your files are located at. ie. C:\atropos )
C:\Kintecus\Atropos\
Atropos Switches
-PREF:"C:\Kintecus\Atropos\sensit"
FALSE
Note on A2: Once you click the RUN button below, Atropos will Run. To stop Atropos, type a Control-C (hold Ctrl key, press the C key) in the Atropos Window to halt Atropos.
Note on A5: James Ianni: If you wish to register, please go to the Registration Section in the pdf documentation or www.kintecus.com
Note on A11: Switches for Atropos followed by default values. -PREF:Sensit =Prefix names for the normalized sensivitity analysis files, directory paths can also be used such as "C:\program files\kintecus\sensit" -MOD:MODEL.DAT = Optional file containing the ORIGINAL Kintecus chemical kinetic model file that was used to generate the normalized sensitivity files. -NEWMOD:NEWMODEL.DAT = Output a new reduced chemical kinetic model with this name . -safe:0.5 = Safeguard against accidentally dropping transitional reactions. The lower the value of the safe value the more chemical reactions are kept. -o:15 = output various files and information to the screen as the analysis is running.
Note on A24: James Ianni: This option is for those individuals who are using an international version of Excel that saves numbers with commas instead of points, ie 3.14 is written as 3,14. Kintecus will not run if it encounters such numbers.
RUN
Plot Results
I am using the German/Russian version of Excel =
CONTROLS

## model
# | Model Description SpreadSheet
# A | Reaction | Comments
# Sensitivity Analysis test and PCA test (see .doc file)
# Formaldehyde oxidation in the presence of CO
1e-13 | HCO + O2 ==> HO2 + CO
5.7e-14 | HO2 + CH2O==>H2O2 + HCO
6.66e-18 | H2O2 + M ==> 2OH + M
1.6e-10 | OH + CH2O ==> H2O + HCO
5.1e-12 | OH + H2O2 ==> H2O + HO2
105 | H2O2 ==> Wall_Destruction
10.5 | HO2 ==> Wall_Destruction
3e-12 | 2 HO2 ==> H2O2 + O2
3.3e-13 | OH + CO ==> CO2 + H
1.2e-15 | HO2 + CO ==> CO2 + OH
2.7e-12 | H + CH2O ==> H2 + HCO
5.51e-14 | H + O2 ==> OH + O
1e-32 | H+O2+M==>HO2 + M
4.7e-19 | HO2 + M ==>H + O2 + M
3.02e-13 | O+H2 ==> OH +H
1e-10 | O + CH2O ==> OH+HCO
1.3e-12 | H + H2O2==> HO2 + H2
5.9e-12 | H + H2O2==> H2O+ OH
1e-13 | O + H2O2 ==> OH + HO2
4.6e-12 | HCO ==> H + CO
1e-11 | OH +H2 ==> H2O+H
2.9e-20 | CH2O + O2 ==> HCO + HO2
5e-12 | H + HO2 ==> 2OH
5e-11 | H + HO2 ==> H2O + O
4.5e-11 | H + HO2 ==> H2 + O2
END
Note on B2: James Ianni: # Sample Reactions A + B ==> C CH3C00H + H2O = H3O+ + CH3COO- O + H + M[H2(2);H2O(6);CH4(2);CO(1.5);CO2(2);C2H6(3);AR(.7)]= OH + M O + H + M=OH + M O + H + M[-H2(2);-H2+(3.5)] = OH + M H + C2H + M[TROE;3.750E+33;-4.8;1900;.6464;132;1315;5566] = C2H2 N2O + M[LIN;6.37E+14;0.3;56640] = N2 + O O + CO + M[LIN;6.020E+14;0.3;3000;H2(2);O2(6);AR(.5)]=CO2 N2O+M[SRI;6.37E+14;0.3;56640;6.370E+14;0.3;56640]=N2+O N2O+M[SRI;6.37E+14;0.3;56640;6.370E+14;0.3;56640;H2(2);O2(6);AR(.5)]=N2+O 2.00E+00 0 6555 O2+O+S[LT;-63;68.8]=O3 END
This is THE SAME CHEMICAL MECHANISM used to generate the normalized sensitivity coefficients files! It is VERY IMPORTANT to paste the same EXACT CHEMICAL MECHANISM into ATROPOS's MODEL Worksheet. Any reaction out of order will force Atropos to give you the incorrect reactions to be dropped from the overall reaction scheme.
The NSC's were generated by sensit1.bat with the exception of an increase of NSC by changing the -SENSIT:1:3 switch
to -SENSIT:1:9 .