## HELP
REDUCE YOUR MODEL IN FOUR STEPS
0) Before we start, most worksheets have special comments in cells to help you out. You can recognize the comments by the red, small triangle in the upper-right hand corner like the one this cell has. Just move your pointer over the cell to see the comment. To see all the comments, under the "View" menu, select the "Comments" menu item
1) Click the "model" worksheet tab below and paste your Kintecus model reactions into this worksheet.
2) Figure out where you stored all those giant normalized sensitivity coefficient matrix files (NSCs). See the Kintecus FASTSTART OPTION 10) to create NSCs files using your chemical kinetic mechanism.
3) On the CONTROL worksheet, enter the directory path with starting NSC sensit filenames under the Atropos Switches field, i.e.. -PREF:"C:\program files\kintecus\sensit"
4) Click the "CONTROL" worksheet tab below and click the "RUN" button. If you do not have a registration key, you will also have to press the ENTER key three times in the ATROPOS window (i.e., click in the ATROPOS window, press ENTER three times)
5) OPTIONAL: The output from Atropos contains many important components that one should go over. These important components quantitatively described various important attributes on your chemical kinetic mechanism. For details refer to Atropos documentation and contained references.
Note on A3: James Ianni: Here is a sample comment for this cell. To permanently display this comment, right click the cell and select "Show Comment"

## newmodel
# | Model Description SpreadSheet
# A | T^m | Ea | Reaction | Comments
# ' oh+h2=h+h2o 2.14E+08 1.52 3449.0 !Marinov 1995a'
214000000 | 1.52 | 3449 | oh+h2=h+h2o | Marinov 1995a
# 'o+oh=o2+h 2.02E+14 -0.4 0.0 !Marinov 1995a'
202000000000000 | -0.4 | 0 | o+oh=o2+h | Marinov 1995a
# 'o+h2=oh+h 5.06E+04 2.67 6290.0 !Marinov 1995a'
50600 | 2.67 | 6290 | o+h2=oh+h | Marinov 1995a
# 'h+o2(+m)=ho2(+m) 4.52E+13 0.0 0.0 !Marinov 1995a'
# | 'low / 1.05E+19 -1.257 0.0 /'
# | 'h2o/0.0/ h2/0.0/ n2/0.0/ ch4/10.0/ co2/3.8/ co/1.9/'
##45200000000000 | 0 | 0 | h+o2+M[LIN;1.05E+19;-1.257;0;h2o(0);h2(0);n2(0);ch4(10);co2(3.8);co(1.9)]=ho2 | Marinov 1995a
# 'h+o2(+n2)=ho2(+n2) 4.52E+13 0.0 0.0 !Marinov 1995a'
# | 'low / 2.03E+20 -1.59 0.0 /'
##45200000000000 | 0 | 0 | h+o2+M[LIN;2.03E+20;-1.59;0;-n2(1)]=ho2 | Marinov 1995a
# 'h+o2(+h2)=ho2(+h2) 4.52E+13 0.0 0.0 !Marinov 1995a'
# | 'low / 1.52E+19 -1.133 0.0 /'
##45200000000000 | 0 | 0 | h+o2+M[LIN;1.52E+19;-1.133;0;-h2(1)]=ho2 | Marinov 1995a
# 'h+o2(+h2o)=ho2(+h2o) 4.52E+13 0.0 0.0 !Marinov 1995a'
# | 'low / 2.10E+23 -2.437 0.0 /'
##45200000000000 | 0 | 0 | h+o2+M[LIN;2.10E+23;-2.437;0;-h2o(1)]=ho2 | Marinov 1995a
# 'oh+ho2=h2o+o2 2.13E+28 -4.827 3500.0 !Hippler 1995'
2.13e+28 | -4.827 | 3500 | oh+ho2=h2o+o2 | Hippler 1995
# 'dup !Hippler 1995'
# ' oh+ho2=h2o+o2 | 9.10E+14 0.0 10964.0 !Hippler 1995 '
910000000000000 | 0 | 10964 | oh+ho2=h2o+o2 | Hippler 1995
# 'dup !Hippler 1995'
# ' h+ho2=oh+oh 1.50E+14 0.0 1000.0 !Marinov 1995a'
150000000000000 | 0 | 1000 | h+ho2=oh+oh | Marinov 1995a
# 'h+ho2=h2+o2 6.63E+13 0.0 2126.0 !Tsang 1986x'
66300000000000 | 0 | 2126 | h+ho2=h2+o2 | Tsang 1986x
# 'h+ho2=o+h2o 3.01E+13 0.0 1721.0 !Marinov 1995a'
30100000000000 | 0 | 1721 | h+ho2=o+h2o | Marinov 1995a
# 'o+ho2=o2+oh 3.25E+13 0.0 0.0 !Marinov 1995a'
32500000000000 | 0 | 0 | o+ho2=o2+oh | Marinov 1995a
# 'oh+oh=o+h2o 3.57E+04 2.4 -2112.0 !Marinov 1995a'
35700 | 2.4 | -2112 | oh+oh=o+h2o | Marinov 1995a
# 'h+h+m=h2+m 1.00E+18 -1.0 0.0 !Marinov 1995a'
# | 'h2o/0.0/ h2/0.0/'
##1E+18 | -1 | 0 | h+h+M[h2o(0);h2(0)]=h2 | Marinov 1995a
# 'h+h+h2=h2+h2 9.20E+16 -0.6 0.0 !Marinov 1995a'
##9.2E+16 | -0.6 | 0 | h+h+h2=h2+h2 | Marinov 1995a
# 'h+h+h2o=h2+h2o 6.00E+19 -1.25 0.0 !Marinov 1995a'
##6E+19 | -1.25 | 0 | h+h+h2o=h2+h2o | Marinov 1995a
# 'h+oh+m=h2o+m 2.21E+22 -2.0 0.0 !Marinov 1995a'
# | 'h2o/6.4/'
2.21e+22 | -2 | 0 | h+oh+M[h2o(6.4)]=h2o | Marinov 1995a
# 'h+o+m=oh+m 4.71E+18 -1.0 0.0 !Marinov 1995a'
# | 'h2o/6.4/'
4.71e+18 | -1 | 0 | h+o+M[h2o(6.4)]=oh | Marinov 1995a
# 'o+o+m=o2+m 1.89E+13 0.0 -1788.0 !Marinov 1995a'
##18900000000000 | 0 | -1788 | o+o+M=o2+M | Marinov 1995a
# 'ho2+ho2=h2o2+o2 4.20E+14 0.0 11982.0 !Marinov 1995a'
420000000000000 | 0 | 11982 | ho2+ho2=h2o2+o2 | Marinov 1995a
# 'dup !Marinov 1995a'
# ' ho2+ho2=h2o2+o2 1.30E+11 0.0 -1629.0 !Marinov 1995a'
##130000000000 | 0 | -1629 | ho2+ho2=h2o2+o2 | Marinov 1995a
# 'dup !Marinov 1995a'
# ' oh+oh(+m)=h2o2(+m) 1.24E+14 -0.37 0.0 !Marinov 1995a'
# | 'low / 3.04E+30 -4.63 2049.0 /'
# | 'troe / 0.470 100.0 2000.0 1.0E+15/'
124000000000000 | -0.37 | 0 | oh+oh+M[TROE;3.04E+30;-4.63;2049;0.470;100;2000;1.0E+15]=h2o2 | Marinov 1995a
# 'h2o2+h=ho2+h2 1.98E+06 2.0 2435.0 !Marinov 1995a'
1980000 | 2 | 2435 | h2o2+h=ho2+h2 | Marinov 1995a
# 'h2o2+h=oh+h2o 3.07E+13 0.0 4217.0 !Marinov 1995a'
30700000000000 | 0 | 4217 | h2o2+h=oh+h2o | Marinov 1995a
# 'h2o2+o=oh+ho2 9.55E+06 2.0 3970.0 !Marinov 1995a'
9550000 | 2 | 3970 | h2o2+o=oh+ho2 | Marinov 1995a
# 'h2o2+oh=h2o+ho2 2.40E+00 4.042 -2162.0 !Marinov 1995a'
2.4 | 4.042 | -2162 | h2o2+oh=h2o+ho2 | Marinov 1995a
# 'ch3+ch3(+m)=c2h6(+m) 9.22E+16 -1.174 636.0 !Walter 1990'
# | 'low / 1.14E+36 -5.246 1705.0/'
# | 'troe/ 0.405 1120.0 69.6 1.0E+15/'
# | 'h2o/5.0/ h2/2.0/ co2/3.0/ co/2.0/'
92200000000000000 | -1.174 | 636 | ch3+ch3+M[TROE;1.14E+36;-5.246;1705;0.405;1120;69.6;1.0E+15;h2o(5);h2(2);co2(3);co(2)]=c2h6 | Walter 1990
# 'ch3+h(+m)=ch4(+m) 2.14E+15 -0.4 0.0 !Tsang 1986'
# | 'low/ 3.31E+30 -4.0 2108.0 /'
# | 'troe / 0.0 1.0E-15 1.0E-15 40.0/'
# | 'h2o/5.0/ h2/2.0/ co2/3.0/ co/2.0/'
2140000000000000 | -0.4 | 0 | ch3+h+M[TROE;3.31E+30;-4;2108;0;1.0E-15;1.0E-15;40;h2o(5);h2(2);co2(3);co(2)]=ch4 | Tsang 1986
# 'ch4+h=ch3+h2 2.20E+04 3.0 8750.0 !Miller 1992'
22000 | 3 | 8750 | ch4+h=ch3+h2 | Miller 1992
# 'ch4+oh=ch3+h2o 4.19E+06 2.0 2547.0 !Marinov 1995'
4190000 | 2 | 2547 | ch4+oh=ch3+h2o | Marinov 1995
# 'ch4+o=ch3+oh 6.92E+08 1.56 8485.0 !Marinov 1995'
692000000 | 1.56 | 8485 | ch4+o=ch3+oh | Marinov 1995
# 'ch4+ho2=ch3+h2o2 1.12E+13 0.0 24640.0 !Marinov 1995'
##11200000000000 | 0 | 24640 | ch4+ho2=ch3+h2o2 | Marinov 1995
# 'ch3+ho2=ch3o+oh 7.00E+12 0.0 0.0 !Troe 1993'
7000000000000 | 0 | 0 | ch3+ho2=ch3o+oh | Troe 1993
# 'ch3+ho2=ch4+o2 3.00E+12 0.0 0.0 !Marinov 1995'
3000000000000 | 0 | 0 | ch3+ho2=ch4+o2 | Marinov 1995
# 'ch3+o=ch2o+h 8.00E+13 0.0 0.0 !Marinov 1995'
80000000000000 | 0 | 0 | ch3+o=ch2o+h | Marinov 1995
# 'ch3+o2=ch3o+o 1.45E+13 0.0 29209.0 !Klatt 1991'
14500000000000 | 0 | 29209 | ch3+o2=ch3o+o | Klatt 1991
# 'ch3+o2=ch2o+oh 2.51E+11 0.0 14640.0 !Marinov 1995'
##251000000000 | 0 | 14640 | ch3+o2=ch2o+oh | Marinov 1995
# 'ch3o+h=ch3+oh 1.00E+13 0.0 0.0 !Marinov 1998'
##10000000000000 | 0 | 0 | ch3o+h=ch3+oh | Marinov 1998
# 'ch2oh+h=ch3+oh 1.00E+13 0.0 0.0 !Marinov 1998'
10000000000000 | 0 | 0 | ch2oh+h=ch3+oh | Marinov 1998
# 'ch3+oh=ch2(s)+h2o 2.00E+13 0.0 550.0 !Pilling 1997'
20000000000000 | 0 | 550 | ch3+oh=ch2(s)+h2o | Pilling 1997
# 'ch3+oh=hcoh+h2 1.00E+10 0.0 -415.0 !Pilling 1997'
10000000000 | 0 | -415 | ch3+oh=hcoh+h2 | Pilling 1997
# 'ch3+oh=ch2+h2o 3.00E+06 2.0 2500.0 !Marinov 1996'
3000000 | 2 | 2500 | ch3+oh=ch2+h2o | Marinov 1996
# 'ch3+h=ch2+h2 9.00E+13 0.0 15100.0 !Miller 1992'
90000000000000 | 0 | 15100 | ch3+h=ch2+h2 | Miller 1992
# 'ch3+m=ch+h2+m 6.90E+14 0.0 82469.0 !Markus 1992'
##690000000000000 | 0 | 82469 | ch3+M=ch+h2+M | Markus 1992
# 'ch3+m=ch2+h+m 1.90E+16 0.0 91411.0 !Markus 1992'
19000000000000000 | 0 | 91411 | ch3+M=ch2+h+M | Markus 1992
# 'ch3+oh(+m)=ch3oh(+m) 8.70E+13 0.1 0.0 !Fagerstrom 1993'
# | 'low/ 8.84E+41 -7.4 626.0 /'
# | 'troe / 0.025 1.0E-15 8000.0 3000.0/'
# | 'h2o /10.0/ h2/2.0/ co2/3.0/ co/2.0/'
87000000000000 | 0.1 | 0 | ch3+oh+M[TROE;8.84E+41;-7.4;626;0.025;1.0E-15;8000;3000;h2o(10);h2(2);co2(3);co(2)]=ch3oh | Fagerstrom 1993
# 'ch3oh(+m)=ch2(s)+h2o(+m) 2.837e10 1.0 83871. !Marinov 1998'
# | 'low / 1.78e49 -8.81 93369./'
# | 'troe /0.9 740. 980. 5100./'
# | 'h2o/10.0/ h2/2.0/ co2/3.0/ co/2.0/'
28370000000 | 1 | 83871 | ch3oh+M[TROE;1.78e49;-8.81;93369.;0.9;740;980;5100;h2o(10);h2(2);co2(3);co(2)]=ch2(s)+h2o | Marinov 1998
# 'ch3oh(+m)=hcoh+h2(+m) 4.2e9 1.12 85604. !Marinov 1998'
# | 'low / 5.02e47 -8.402 94823./'
# | 'troe/ 0.9 615. 915. 4615./'
# | 'h2o /10.0/ h2/2.0/ co2/3.0/ co/2.0/'
4200000000 | 1.12 | 85604 | ch3oh+M[TROE;5.02e47;-8.402;94823.;0.9;615;915;4615;h2o(10);h2(2);co2(3);co(2)]=hcoh+h2 | Marinov 1998
# 'ch3oh(+m)=ch2o+h2(+m) 2.03e9 1.0 91443. !Marinov 1998'
# | 'low /9.784e47 -8.4 101761./'
# | 'troe/ 0.9 825. 1125. 5700./'
# | 'h2o/10.0/ h2/2.0/ co2/3.0/ co/2.0/'
##2030000000 | 1 | 91443 | ch3oh+M[TROE;9.784e47;-8.4;101761.;0.9;825;1125;5700;h2o(10);h2(2);co2(3);co(2)]=ch2o+h2 | Marinov 1998
# 'ch3oh+oh=ch2oh+h2o 2.61E+05 2.182 -1344.0 !Tsang 1987'
261000 | 2.182 | -1344 | ch3oh+oh=ch2oh+h2o | Tsang 1987
# 'ch3oh+oh=ch3o+h2o 2.62E+06 2.056 916.0 !Tsang 1987'
2620000 | 2.056 | 916 | ch3oh+oh=ch3o+h2o | Tsang 1987
# 'ch3oh+o=ch2oh+oh 3.88E+05 2.5 3080.0 !Tsang 1987'
388000 | 2.5 | 3080 | ch3oh+o=ch2oh+oh | Tsang 1987
# 'ch3oh+h=ch2oh+h2 1.70E+07 2.1 4868.0 !Tsang 1987'
17000000 | 2.1 | 4868 | ch3oh+h=ch2oh+h2 | Tsang 1987
# 'ch3oh+h=ch3o+h2 4.24E+06 2.1 4868.0 !Tsang 1987'
4240000 | 2.1 | 4868 | ch3oh+h=ch3o+h2 | Tsang 1987
# 'ch3oh+ch3=ch2oh+ch4 3.19E+01 3.17 7171.0 !Tsang 1987'
##31.9 | 3.17 | 7171 | ch3oh+ch3=ch2oh+ch4 | Tsang 1987
# 'ch3oh+ch3=ch3o+ch4 1.45E+01 3.10 6935.0 !Tsang 1987'
##14.5 | 3.1 | 6935 | ch3oh+ch3=ch3o+ch4 | Tsang 1987
# 'ch3oh+ho2=ch2oh+h2o2 9.64E+10 0.0 12578.0 !Tsang 1987'
##96400000000 | 0 | 12578 | ch3oh+ho2=ch2oh+h2o2 | Tsang 1987
# 'ch2o+h(+m)=ch3o(+m) 5.40E+11 0.454 2600.0 !GRI-Mech2.11'
# | 'low/ 1.50E+30 -4.80 5560./'
# | 'troe/ 0.758 94. 1555. 4200./'
# | 'h2o/5.0/'
##540000000000 | 0.454 | 2600 | ch2o+h+M[TROE;1.50E+30;-4.80;5560;0.758;94;1555;4200;h2o(5)]=ch3o | GRI-Mech2.11
# 'ch2o+h(+m)=ch2oh(+m) 5.40E+11 0.454 3600.0 !GRI-Mech2.11'
# | 'low / 9.10E+31 -4.82 6530./'
# | 'troe/ 0.7187 103. 1291. 4160./'
# | 'h2o/5.0/'
540000000000 | 0.454 | 3600 | ch2o+h+M[TROE;9.10E+31;-4.82;6530;0.7187;103;1291;4160;h2o(5)]=ch2oh | GRI-Mech2.11
# 'ch3o+ch3=ch2o+ch4 1.20E+13 0.0 0.0 !Tsang 1986'
##12000000000000 | 0 | 0 | ch3o+ch3=ch2o+ch4 | Tsang 1986
# 'ch3o+h=ch2o+h2 2.00E+13 0.0 0.0 !Miller 1992'
##20000000000000 | 0 | 0 | ch3o+h=ch2o+h2 | Miller 1992
# 'ch2oh+h=ch2o+h2 2.00E+13 0.0 0.0 !Miller 1992'
##20000000000000 | 0 | 0 | ch2oh+h=ch2o+h2 | Miller 1992
# 'ch3o+oh=ch2o+h2o 1.00E+13 0.0 0.0 !Miller 1992'
##10000000000000 | 0 | 0 | ch3o+oh=ch2o+h2o | Miller 1992
# 'ch2oh+oh=ch2o+h2o 1.00E+13 0.0 0.0 !Miller 1992'
##10000000000000 | 0 | 0 | ch2oh+oh=ch2o+h2o | Miller 1992
# 'ch3o+o=ch2o+oh 1.00E+13 0.0 0.0 !Miller 1992'
##10000000000000 | 0 | 0 | ch3o+o=ch2o+oh | Miller 1992
# 'ch2oh+o=ch2o+oh 1.00E+13 0.0 0.0 !Miller 1992'
##10000000000000 | 0 | 0 | ch2oh+o=ch2o+oh | Miller 1992
# 'ch3o+o2=ch2o+ho2 6.30E+10 0.0 2600.0 !Miller 1992'
##63000000000 | 0 | 2600 | ch3o+o2=ch2o+ho2 | Miller 1992
# 'ch3o+co=ch3+co2 4.68E+02 3.16 5380.0 !Wantuck 1987'
##468 | 3.16 | 5380 | ch3o+co=ch3+co2 | Wantuck 1987
# 'ch2oh+o2=ch2o+ho2 1.57E+15 -1.0 0.0 !Baulch 1992'
##1.57E+15 | -1 | 0 | ch2oh+o2=ch2o+ho2 | Baulch 1992
# 'dup !Baulch 1992'
# ' ch2oh+o2=ch2o+ho2 7.23E+13 0.0 3577.0 !Baulch 1992'
72300000000000 | 0 | 3577 | ch2oh+o2=ch2o+ho2 | Baulch 1992
# 'dup !Baulch 1992'
# ' hcoh+oh=hco+h2o 2.00E+13 0.0 0.0 !Marinov 1996'
##20000000000000 | 0 | 0 | hcoh+oh=hco+h2o | Marinov 1996
# 'hcoh+h=ch2o+h 2.00E+14 0.0 0.0 !Marinov 1996'
200000000000000 | 0 | 0 | hcoh+h=ch2o+h | Marinov 1996
# 'hcoh+o=co+oh+h 8.00E+13 0.0 0.0 !Marinov 1996'
80000000000000 | 0 | 0 | hcoh+o=co+oh+h | Marinov 1996
# 'hcoh+o2=co+oh+oh 1.00E+13 0.0 0.0 !Marinov 1998'
##10000000000000 | 0 | 0 | hcoh+o2=co+oh+oh | Marinov 1998
# 'hcoh+o2=co2+h2o 1.00E+13 0.0 0.0 !Marinov 1998'
10000000000000 | 0 | 0 | hcoh+o2=co2+h2o | Marinov 1998
# 'hcoh=ch2o 2.10E+19 -3.07 31700.0 !Marinov 1998'
##2.1E+19 | -3.07 | 31700 | hcoh=ch2o | Marinov 1998
# 'ch2+h=ch+h2 1.00E+18 -1.56 0.0 !Miller 1992'
1e+18 | -1.56 | 0 | ch2+h=ch+h2 | Miller 1992
# 'ch2+oh=ch+h2o 1.13E+07 2.0 3000.0 !Miller 1992'
11300000 | 2 | 3000 | ch2+oh=ch+h2o | Miller 1992
# 'ch2+oh=ch2o+h 2.50E+13 0.0 0.0 !Miller 1992'
25000000000000 | 0 | 0 | ch2+oh=ch2o+h | Miller 1992
# 'ch2+co2=ch2o+co 1.10E+11 0.0 1000.0 !Miller 1992'
##110000000000 | 0 | 1000 | ch2+co2=ch2o+co | Miller 1992
# 'ch2+o=co+h+h 5.00E+13 0.0 0.0 !Miller 1992'
50000000000000 | 0 | 0 | ch2+o=co+h+h | Miller 1992
# 'ch2+o=co+h2 3.00E+13 0.0 0.0 !Miller 1992'
30000000000000 | 0 | 0 | ch2+o=co+h2 | Miller 1992
# 'ch2+o2=ch2o+o 3.29E+21 -3.3 2868.0 !Marinov 1996'
##3.29E+21 | -3.3 | 2868 | ch2+o2=ch2o+o | Marinov 1996
# 'ch2+o2=co2+h+h 3.29E+21 -3.3 2868.0 !Marinov 1996'
3.29e+21 | -3.3 | 2868 | ch2+o2=co2+h+h | Marinov 1996
# 'ch2+o2=co2+h2 1.01E+21 -3.3 1508.0 !Marinov 1996'
1.01e+21 | -3.3 | 1508 | ch2+o2=co2+h2 | Marinov 1996
# 'ch2+o2=co+h2o 7.28E+19 -2.54 1809.0 !Marinov 1996'
7.28e+19 | -2.54 | 1809 | ch2+o2=co+h2o | Marinov 1996
# 'ch2+o2=hco+oh 1.29E+20 -3.3 284.0 !Marinov 1996'
##1.29E+20 | -3.3 | 284 | ch2+o2=hco+oh | Marinov 1996
# 'ch2+ch3=c2h4+h 4.00E+13 0.0 0.0 !Miller 1992'
40000000000000 | 0 | 0 | ch2+ch3=c2h4+h | Miller 1992
# 'ch2+ch2=c2h2+h+h 4.00E+13 0.0 0.0 !Miller 1992'
##40000000000000 | 0 | 0 | ch2+ch2=c2h2+h+h | Miller 1992
# 'ch2+hcco=c2h3+co 3.00E+13 0.0 0.0 !Miller 1992'
##30000000000000 | 0 | 0 | ch2+hcco=c2h3+co | Miller 1992
# 'ch2+c2h2=h2ccch+h 1.20E+13 0.0 6600.0 !Miller 1992'
12000000000000 | 0 | 6600 | ch2+c2h2=h2ccch+h | Miller 1992
# 'ch2(s)+m=ch2+m 1.00E+13 0.0 0.0 !Miller 1992'
# | 'h /12.0/ c2h2 /4.0/ h2o/3.0/'
10000000000000 | 0 | 0 | ch2(s)+M[h(12);c2h2(4);h2o(3)]=ch2 | Miller 1992
# 'ch2(s)+ch4=ch3+ch3 4.00E+13 0.0 0.0 !Miller 1992'
##40000000000000 | 0 | 0 | ch2(s)+ch4=ch3+ch3 | Miller 1992
# 'ch2(s)+c2h6=ch3+c2h5 1.20E+14 0.0 0.0 !Miller 1992'
##120000000000000 | 0 | 0 | ch2(s)+c2h6=ch3+c2h5 | Miller 1992
# 'ch2(s)+o2=co+oh+h 7.00E+13 0.0 0.0 !Miller 1992'
70000000000000 | 0 | 0 | ch2(s)+o2=co+oh+h | Miller 1992
# 'ch2(s)+h2=ch3+h 7.00E+13 0.0 0.0 !Miller 1992'
70000000000000 | 0 | 0 | ch2(s)+h2=ch3+h | Miller 1992
# 'ch2(s)+c2h2=h2ccch+h 1.50E+14 0.0 0.0 !Canosa-Mas85'
150000000000000 | 0 | 0 | ch2(s)+c2h2=h2ccch+h | Canosa-Mas85
# 'ch2(s)+c2h4=ac3h5+h 1.30E+14 0.0 0.0 !Canosa-Mas85'
130000000000000 | 0 | 0 | ch2(s)+c2h4=ac3h5+h | Canosa-Mas85
# 'ch2(s)+o=co+h+h 3.00E+13 0.0 0.0 !Miller 1992'
##30000000000000 | 0 | 0 | ch2(s)+o=co+h+h | Miller 1992
# 'ch2(s)+oh=ch2o+h 3.00E+13 0.0 0.0 !Miller 1992'
##30000000000000 | 0 | 0 | ch2(s)+oh=ch2o+h | Miller 1992
# 'ch2(s)+h=ch+h2 3.00E+13 0.0 0.0 !Miller 1992'
30000000000000 | 0 | 0 | ch2(s)+h=ch+h2 | Miller 1992
# 'ch2(s)+co2=ch2o+co 3.00E+12 0.0 0.0 !Miller 1992'
##3000000000000 | 0 | 0 | ch2(s)+co2=ch2o+co | Miller 1992
# 'ch2(s)+ch3=c2h4+h 2.00E+13 0.0 0.0 !Miller 1992'
##20000000000000 | 0 | 0 | ch2(s)+ch3=c2h4+h | Miller 1992
# 'ch2(s)+ch2co=c2h4+co 1.60E+14 0.0 0.0 !Miller 1992'
##160000000000000 | 0 | 0 | ch2(s)+ch2co=c2h4+co | Miller 1992
# 'ch+o2=hco+o 3.30E+13 0.0 0.0 !Miller 1992'
33000000000000 | 0 | 0 | ch+o2=hco+o | Miller 1992
# 'ch+o=co+h 5.70E+13 0.0 0.0 !Miller 1992'
57000000000000 | 0 | 0 | ch+o=co+h | Miller 1992
# 'ch+oh=hco+h 3.00E+13 0.0 0.0 !Miller 1992'
##30000000000000 | 0 | 0 | ch+oh=hco+h | Miller 1992
# 'ch+co2=hco+co 3.40E+12 0.0 690.0 !Miller 1992'
##3400000000000 | 0 | 690 | ch+co2=hco+co | Miller 1992
# 'ch+h2o=ch2o+h 1.17E+15 -0.75 0.0 !Miller 1992'
1170000000000000 | -0.75 | 0 | ch+h2o=ch2o+h | Miller 1992
# 'ch+ch2o=ch2co+h 9.46E+13 0.0 -515.0 !Miller 1992'
94600000000000 | 0 | -515 | ch+ch2o=ch2co+h | Miller 1992
# 'ch+c2h2=c3h2+h 1.00E+14 0.0 0.0 !Miller 1992'
100000000000000 | 0 | 0 | ch+c2h2=c3h2+h | Miller 1992
# 'ch+ch2=c2h2+h 4.00E+13 0.0 0.0 !Miller 1992'
40000000000000 | 0 | 0 | ch+ch2=c2h2+h | Miller 1992
# 'ch+ch3=c2h3+h 3.00E+13 0.0 0.0 !Miller 1992'
##30000000000000 | 0 | 0 | ch+ch3=c2h3+h | Miller 1992
# 'ch+ch4=c2h4+h 6.00E+13 0.0 0.0 !Miller 1992'
##60000000000000 | 0 | 0 | ch+ch4=c2h4+h | Miller 1992
# 'hcooh+m=co+h2o+m 2.09E+14 0.0 40400.0 !Saito 1984'
209000000000000 | 0 | 40400 | hcooh+M=co+h2o+M | Saito 1984
# 'hcooh+m=co2+h2+m 1.35E+15 0.0 60600.0 !Saito 1984'
##1.35E+15 | 0 | 60600 | hcooh+M=co2+h2+M | Saito 1984
# 'hcooh+oh=co2+h2o+h 2.62E+6 2.056 916.0 !Marinov 1998'
2620000 | 2.056 | 916 | hcooh+oh=co2+h2o+h | Marinov 1998
# 'hcooh+oh=co+h2o+oh 1.85E+7 1.5 -962.0 !Marinov 1998'
##18500000 | 1.5 | -962 | hcooh+oh=co+h2o+oh | Marinov 1998
# 'hcooh+h=co2+h2+h 4.24E+6 2.1 4868.0 !Marinov 1998'
4240000 | 2.1 | 4868 | hcooh+h=co2+h2+h | Marinov 1998
# 'hcooh+h=co+h2+oh 6.06E+13 -0.35 2988.0 !Marinov 1998'
60600000000000 | -0.35 | 2988 | hcooh+h=co+h2+oh | Marinov 1998
# 'hcooh+ch3=ch4+co+oh 3.90E-7 5.8 2200.0 !Marinov 1998'
##0.00000039 | 5.8 | 2200 | hcooh+ch3=ch4+co+oh | Marinov 1998
# 'hcooh+ho2=co+h2o2+oh 2.40E+19 -2.2 14030.0 !Marinov 1998'
##2.4E+19 | -2.2 | 14030 | hcooh+ho2=co+h2o2+oh | Marinov 1998
# 'hcooh+o=co+oh+oh 1.77E+18 -1.9 2975.0 !Marinov 1998'
##1.77E+18 | -1.9 | 2975 | hcooh+o=co+oh+oh | Marinov 1998
# 'ch2o+oh=hco+h2o 3.43E+09 1.18 -447.0 !Tsang 1986'
3430000000 | 1.18 | -447 | ch2o+oh=hco+h2o | Tsang 1986
# 'ch2o+h=hco+h2 2.19E+08 1.77 3000.0 !Miller 1992'
219000000 | 1.77 | 3000 | ch2o+h=hco+h2 | Miller 1992
# 'ch2o+m=hco+h+m 3.31E+16 0.0 81000.0 !Miller 1992'
33100000000000000 | 0 | 81000 | ch2o+M=hco+h+M | Miller 1992
# 'ch2o+o=hco+oh 1.80E+13 0.0 3080.0 !Miller 1992'
18000000000000 | 0 | 3080 | ch2o+o=hco+oh | Miller 1992
# 'hco+o2=co+ho2 7.58E+12 0.0 410.0 !Timonen 1988'
7580000000000 | 0 | 410 | hco+o2=co+ho2 | Timonen 1988
# 'hco+m=h+co+m 1.86E+17 -1.0 17000.0 !Timonen 1987'
# | 'h2o/5.0/ h2/1.87/ co2/3.0/ co/1.87/ ch4/2.81/'
1.86e+17 | -1 | 17000 | hco+M[h2o(5);h2(1.87);co2(3);co(1.87);ch4(2.81)]=h+co | Timonen 1987
# 'hco+oh=h2o+co 1.00E+14 0.0 0.0 !Miller 1992'
100000000000000 | 0 | 0 | hco+oh=h2o+co | Miller 1992
# 'hco+h=co+h2 1.19E+13 0.25 0.0 !Miller 1992'
11900000000000 | 0.25 | 0 | hco+h=co+h2 | Miller 1992
# 'hco+o=co+oh 3.00E+13 0.0 0.0 !Miller 1992'
##30000000000000 | 0 | 0 | hco+o=co+oh | Miller 1992
# 'hco+o=co2+h 3.00E+13 0.0 0.0 !Miller 1992'
##30000000000000 | 0 | 0 | hco+o=co2+h | Miller 1992
# 'co+oh=co2+h 9.42E+03 2.25 -2351.0 !Marinov 1996'
9420 | 2.25 | -2351 | co+oh=co2+h | Marinov 1996
# 'co+o+m=co2+m 6.17E+14 0.0 3000.0 !Miller 1992'
617000000000000 | 0 | 3000 | co+o+M=co2+M | Miller 1992
# 'co+o2=co2+o 2.53E+12 0.0 47688.0 !Miller 1992'
##2530000000000 | 0 | 47688 | co+o2=co2+o | Miller 1992
# 'co+ho2=co2+oh 5.80E+13 0.0 22934.0 !Miller 1992'
58000000000000 | 0 | 22934 | co+ho2=co2+oh | Miller 1992
# 'c2h5oh(+m)=ch3+ch2oh(+m) 5.94E+23 -1.68 91163.0 !Marinov 1998'
# | 'low /2.88E+85 -18.9 109914./'
# | 'troe/0.5 200. 890. 4600./'
# | 'h2o/5./ h2/2.0/ co2/3.0/ co/2.0/'
5.94e+23 | -1.68 | 91163 | c2h5oh+M[TROE;2.88E+85;-18.9;109914.;0.5;200;890;4600;h2o(5);h2(2);co2(3);co(2)]=ch3+ch2oh | Marinov 1998
# 'c2h5oh(+m)=c2h5+oh(+m) 1.25E+23 -1.54 96005.0 !Marinov 1998'
# | 'low /3.252E+85 -18.81 114930./'
# | 'troe/0.5 300. 900. 5000./'
# | 'h2o/5./ h2/2.0/ co2/3.0/ co/2.0/'
1.25e+23 | -1.54 | 96005 | c2h5oh+M[TROE;3.252E+85;-18.81;114930.;0.5;300;900;5000;h2o(5);h2(2);co2(3);co(2)]=c2h5+oh | Marinov 1998
# 'c2h5oh(+m)=c2h4+h2o(+m) 2.79E+13 0.09 66136.0 !Marinov 1998'
# | 'low/2.57E+83 -18.85 86452./'
# | 'troe/0.70 350. 800. 3800./'
# | 'h2o/5./'
27900000000000 | 0.09 | 66136 | c2h5oh+M[TROE;2.57E+83;-18.85;86452.;0.70;350;800;3800;h2o(5)]=c2h4+h2o | Marinov 1998
# 'c2h5oh(+m)=ch3hco+h2(+m) 7.24E+11 0.095 91007.0 !Marinov 1998'
# | 'low /4.46e87 -19.42 115586./'
# | 'troe/0.9 900. 1100. 3500./'
# | 'h2o/5./'
##724000000000 | 0.095 | 91007 | c2h5oh+M[TROE;4.46e87;-19.42;115586.;0.9;900;1100;3500;h2o(5)]=ch3hco+h2 | Marinov 1998
# 'c2h5oh+oh=c2h4oh+h2o 1.74E+11 0.27 600.0 !Marinov 1998'
174000000000 | 0.27 | 600 | c2h5oh+oh=c2h4oh+h2o | Marinov 1998
# 'c2h5oh+oh=ch3choh+h2o 4.64E+11 0.15 0.0 !Marinov 1998'
464000000000 | 0.15 | 0 | c2h5oh+oh=ch3choh+h2o | Marinov 1998
# 'c2h5oh+oh=ch3ch2o+h2o 7.46E+11 0.30 1634.0 !Marinov 1998'
746000000000 | 0.3 | 1634 | c2h5oh+oh=ch3ch2o+h2o | Marinov 1998
# 'c2h5oh+h=c2h4oh+h2 1.23E+7 1.8 5098.0 !Marinov 1998'
12300000 | 1.8 | 5098 | c2h5oh+h=c2h4oh+h2 | Marinov 1998
# 'c2h5oh+h=ch3choh+h2 2.58E+7 1.65 2827.0 !Marinov 1998'
25800000 | 1.65 | 2827 | c2h5oh+h=ch3choh+h2 | Marinov 1998
# 'c2h5oh+h=ch3ch2o+h2 1.50E+7 1.60 3038.0 !Marinov 1998'
15000000 | 1.6 | 3038 | c2h5oh+h=ch3ch2o+h2 | Marinov 1998
# 'c2h5oh+o=c2h4oh+oh 9.41E+7 1.70 5459.0 !Marinov 1998'
94100000 | 1.7 | 5459 | c2h5oh+o=c2h4oh+oh | Marinov 1998
# 'c2h5oh+o=ch3choh+oh 1.88E+7 1.85 1824.0 !Marinov 1998'
18800000 | 1.85 | 1824 | c2h5oh+o=ch3choh+oh | Marinov 1998
# 'c2h5oh+o=ch3ch2o+oh 1.58E+7 2.00 4448.0 !Marinov 1998'
15800000 | 2 | 4448 | c2h5oh+o=ch3ch2o+oh | Marinov 1998
# 'c2h5oh+ch3=c2h4oh+ch4 2.19E+2 3.18 9622.0 !Marinov 1998'
219 | 3.18 | 9622 | c2h5oh+ch3=c2h4oh+ch4 | Marinov 1998
# 'c2h5oh+ch3=ch3choh+ch4 7.28E+2 2.99 7948.0 !Marinov 1998'
728 | 2.99 | 7948 | c2h5oh+ch3=ch3choh+ch4 | Marinov 1998
# 'c2h5oh+ch3=ch3ch2o+ch4 1.45E+2 2.99 7649.0 !Marinov 1998'
##145 | 2.99 | 7649 | c2h5oh+ch3=ch3ch2o+ch4 | Marinov 1998
# 'c2h5oh+ho2=ch3choh+h2o2 8.20E+3 2.55 10750.0 !Marinov 1998'
8200 | 2.55 | 10750 | c2h5oh+ho2=ch3choh+h2o2 | Marinov 1998
# 'c2h5oh+ho2=c2h4oh+h2o2 1.23E+4 2.55 15750.0 !Marinov 1998'
##12300 | 2.55 | 15750 | c2h5oh+ho2=c2h4oh+h2o2 | Marinov 1998
# 'c2h5oh+ho2=ch3ch2o+h2o2 2.50E+12 0.0 24000.0 !Marinov 1998'
##2500000000000 | 0 | 24000 | c2h5oh+ho2=ch3ch2o+h2o2 | Marinov 1998
# 'ch3ch2o+m=ch3hco+h+m 1.16E+35 -5.89 25274.0 !Marinov 1998'
1.16e+35 | -5.89 | 25274 | ch3ch2o+M=ch3hco+h+M | Marinov 1998
# 'ch3ch2o+m=ch3+ch2o+m 1.35E+38 -6.96 23800.0 !Marinov 1998'
1.35e+38 | -6.96 | 23800 | ch3ch2o+M=ch3+ch2o+M | Marinov 1998
# 'ch3ch2o+o2=ch3hco+ho2 4.00E+10 0.0 1100.0 !Hartmann 1990'
##40000000000 | 0 | 1100 | ch3ch2o+o2=ch3hco+ho2 | Hartmann 1990
# 'ch3ch2o+co=c2h5+co2 4.68E+2 3.16 5380.0 !Marinov 1998'
##468 | 3.16 | 5380 | ch3ch2o+co=c2h5+co2 | Marinov 1998
# 'ch3ch2o+h=ch3+ch2oh 3.00E+13 0.0 0.0 !Marinov 1998'
##30000000000000 | 0 | 0 | ch3ch2o+h=ch3+ch2oh | Marinov 1998
# 'ch3ch2o+h=c2h4+h2o 3.00E+13 0.0 0.0 !Marinov 1998'
##30000000000000 | 0 | 0 | ch3ch2o+h=c2h4+h2o | Marinov 1998
# 'ch3ch2o+oh=ch3hco+h2o 1.00E+13 0.0 0.0 !Marinov 1998'
##10000000000000 | 0 | 0 | ch3ch2o+oh=ch3hco+h2o | Marinov 1998
# 'ch3choh+o2=ch3hco+ho2 4.82E+14 0.0 5017.0 !Marinov 1998'
482000000000000 | 0 | 5017 | ch3choh+o2=ch3hco+ho2 | Marinov 1998
# 'dup !Marinov 1998'
# ' ch3choh+o2=ch3hco+ho2 8.43E+15 -1.2 0.0 !Marinov 1998'
##8.43E+15 | -1.2 | 0 | ch3choh+o2=ch3hco+ho2 | Marinov 1998
# 'dup !Marinov 1998'
# ' ch3choh+ch3=c3h6+h2o 1.00E+13 0.0 0.0 !Marinov 1998'
10000000000000 | 0 | 0 | ch3choh+ch3=c3h6+h2o | Marinov 1998
# 'ch3choh+o=ch3hco+oh 1.00E+14 0.0 0.0 !Marinov 1998'
##100000000000000 | 0 | 0 | ch3choh+o=ch3hco+oh | Marinov 1998
# 'ch3choh+h=c2h4+h2o 3.00E+13 0.0 0.0 !Marinov 1998'
##30000000000000 | 0 | 0 | ch3choh+h=c2h4+h2o | Marinov 1998
# 'ch3choh+h=ch3+ch2oh 3.00E+13 0.0 0.0 !Marinov 1998'
##30000000000000 | 0 | 0 | ch3choh+h=ch3+ch2oh | Marinov 1998
# 'ch3choh+ho2=ch3hco+oh+oh 4.00E+13 0.0 0.0 !Marinov 1998'
##40000000000000 | 0 | 0 | ch3choh+ho2=ch3hco+oh+oh | Marinov 1998
# 'ch3choh+oh=ch3hco+h2o 5.00E+12 0.0 0.0 !Marinov 1998'
##5000000000000 | 0 | 0 | ch3choh+oh=ch3hco+h2o | Marinov 1998
# 'ch3choh+m=ch3hco+h+m 1.00E+14 0.0 25000.0 !Marinov 1998'
100000000000000 | 0 | 25000 | ch3choh+M=ch3hco+h+M | Marinov 1998
# 'ch3hco+oh=ch3co+h2o 9.24E+6 1.5 -962.0 !Taylor 1996'
9240000 | 1.5 | -962 | ch3hco+oh=ch3co+h2o | Taylor 1996
# 'ch3hco+oh=ch2hco+h2o 1.72E+5 2.4 815.0 !Taylor 1996'
172000 | 2.4 | 815 | ch3hco+oh=ch2hco+h2o | Taylor 1996
# 'ch3hco+oh=ch3+hcooh 3.00E+15 -1.076 0.0 !Marinov 1998'
3000000000000000 | -1.076 | 0 | ch3hco+oh=ch3+hcooh | Marinov 1998
# 'ch3hco+o=ch3co+oh 1.77E+18 -1.9 2975.0 !Marinov 1998'
1.77e+18 | -1.9 | 2975 | ch3hco+o=ch3co+oh | Marinov 1998
# 'ch3hco+o=ch2hco+oh 3.72E+13 -0.2 3556.0 !Marinov 1998'
37200000000000 | -0.2 | 3556 | ch3hco+o=ch2hco+oh | Marinov 1998
# 'ch3hco+h=ch3co+h2 4.66E+13 -0.35 2988.0 !Marinov 1998'
46600000000000 | -0.35 | 2988 | ch3hco+h=ch3co+h2 | Marinov 1998
# 'ch3hco+h=ch2hco+h2 1.85E+12 0.40 5359.0 !Marinov 1998'
1850000000000 | 0.4 | 5359 | ch3hco+h=ch2hco+h2 | Marinov 1998
# 'ch3hco+ch3=ch3co+ch4 3.90E-7 5.8 2200.0 !Marinov 1998'
3.9e-07 | 5.8 | 2200 | ch3hco+ch3=ch3co+ch4 | Marinov 1998
# 'ch3hco+ch3=ch2hco+ch4 2.45E+1 3.15 5727.0 !Marinov 1998'
##24.5 | 3.15 | 5727 | ch3hco+ch3=ch2hco+ch4 | Marinov 1998
# 'ch3hco+ho2=ch3co+h2o2 2.40E+19 -2.2 14030.0 !Marinov 1998'
##2.4E+19 | -2.2 | 14030 | ch3hco+ho2=ch3co+h2o2 | Marinov 1998
# 'ch3hco+ho2=ch2hco+h2o2 2.32E+11 0.40 14864.0 !Marinov 1998'
##232000000000 | 0.4 | 14864 | ch3hco+ho2=ch2hco+h2o2 | Marinov 1998
# 'ch3hco+o2=ch3co+ho2 1.00E+14 0.00 42200.0 !xxxxx'
##100000000000000 | 0 | 42200 | ch3hco+o2=ch3co+ho2 | xxxxx
# 'c2h6+ch3=c2h5+ch4 5.50E-01 4.0 8300.0 !Miller 1992'
##0.55 | 4 | 8300 | c2h6+ch3=c2h5+ch4 | Miller 1992
# 'c2h6+h=c2h5+h2 5.40E+02 3.5 5210.0 !Miller 1992'
540 | 3.5 | 5210 | c2h6+h=c2h5+h2 | Miller 1992
# 'c2h6+o=c2h5+oh 3.00E+07 2.0 5115.0 !Miller 1992'
30000000 | 2 | 5115 | c2h6+o=c2h5+oh | Miller 1992
# 'c2h6+oh=c2h5+h2o 7.23E+06 2.0 864.0 !Baulch 1992'
7230000 | 2 | 864 | c2h6+oh=c2h5+h2o | Baulch 1992
# 'c2h5+h=c2h4+h2 1.25E+14 0.0 8000.0 !Marinov 1995'
##125000000000000 | 0 | 8000 | c2h5+h=c2h4+h2 | Marinov 1995
# 'c2h5+h=ch3+ch3 3.00E+13 0.0 0.0 !Warnatz 1984'
##30000000000000 | 0 | 0 | c2h5+h=ch3+ch3 | Warnatz 1984
# 'c2h5+h=c2h6 3.00E+13 0.0 0.0 !Marinov 1998'
30000000000000 | 0 | 0 | c2h5+h=c2h6 | Marinov 1998
# 'c2h5+oh=c2h4+h2o 4.00E+13 0.0 0.0 !Marinov 1995'
##40000000000000 | 0 | 0 | c2h5+oh=c2h4+h2o | Marinov 1995
# 'c2h5+o=ch3+ch2o 1.00E+14 0.0 0.0 !Herron 1988'
##100000000000000 | 0 | 0 | c2h5+o=ch3+ch2o | Herron 1988
# 'c2h5+ho2=c2h6+o2 3.00E+12 0.0 0.0 !Marinov 1998'
##3000000000000 | 0 | 0 | c2h5+ho2=c2h6+o2 | Marinov 1998
# 'c2h5+ho2=ch3ch2o+oh 3.00E+13 0.0 0.0 !Tsang 1986'
30000000000000 | 0 | 0 | c2h5+ho2=ch3ch2o+oh | Tsang 1986
# 'c2h5+o2=c2h4+ho2 2.89E+28 -5.4 7585.0 !Marinov 1998'
##2.89E+28 | -5.4 | 7585 | c2h5+o2=c2h4+ho2 | Marinov 1998
# 'c2h5+o2=ch3hco+oh 4.90E+11 -0.48 8357.0 !Marinov 1998'
##490000000000 | -0.48 | 8357 | c2h5+o2=ch3hco+oh | Marinov 1998
# 'c2h4+oh=c2h4oh 1.29E+12 0.0 -817.0 !Atkinson 1986'
1290000000000 | 0 | -817 | c2h4+oh=c2h4oh | Atkinson 1986
# 'c2h4oh+o2=hoc2h4o2 1.00E+12 0.0 -1100.0 !Marinov 1998'
##1000000000000 | 0 | -1100 | c2h4oh+o2=hoc2h4o2 | Marinov 1998
# 'hoc2h4o2=ch2o+ch2o+oh 6.00E+10 0.0 24500.0 !Marinov 1998'
##60000000000 | 0 | 24500 | hoc2h4o2=ch2o+ch2o+oh | Marinov 1998
# 'c2h4+oh=c2h3+h2o 2.02E+13 0.0 5936.0 !Miller 1992'
20200000000000 | 0 | 5936 | c2h4+oh=c2h3+h2o | Miller 1992
# 'c2h4+o=ch3+hco 1.02E+07 1.88 179.0 !Baulch 1994'
10200000 | 1.88 | 179 | c2h4+o=ch3+hco | Baulch 1994
# 'c2h4+o=ch2hco+h 3.39E+06 1.88 179.0 !Baulch 1994'
3390000 | 1.88 | 179 | c2h4+o=ch2hco+h | Baulch 1994
# 'c2h4+ch3=c2h3+ch4 6.62E+00 3.7 9500.0 !Marinov 1995'
6.62 | 3.7 | 9500 | c2h4+ch3=c2h3+ch4 | Marinov 1995
# 'c2h4+h=c2h3+h2 3.36E-07 6.0 1692.0 !Dagaut 1990'
3.36e-07 | 6 | 1692 | c2h4+h=c2h3+h2 | Dagaut 1990
# 'c2h4+h (+m)=c2h5(+m) 1.08E+12 0.454 1822.0 !Feng 1993'
# | 'low / 1.112E+34 -5.0 4448.0 /'
# | 'troe / 1.0 1.0E-15 95.0 200.0 /'
# | 'h2o /5.0/ h2/2.0/ co2/3.0/ co/2.0/'
1080000000000 | 0.454 | 1822 | c2h4+h+M[TROE;1.112E+34;-5;4448;1;1.0E-15;95;200;h2o(5);h2(2);co2(3);co(2)]=c2h5 | Feng 1993
# 'c2h4(+m)=c2h2+h2(+m) 1.8e14 0.0 87000. !Marinov 1997'
# | 'low / 1.5e15 0.0 55443. /'
##180000000000000 | 0 | 87000 | c2h4+M[LIN;1.5e15;0;55443.]=c2h2+h2 | Marinov 1997
# 'c2h3+h(+m)=c2h4(+m) 6.1e12 0.27 280. !GRI-Mech2.11'
# | 'low/9.8e29 -3.86 3320./'
# | 'troe/ 0.782 208. 2663. 6095./'
# | 'h2o/5.0/'
##6100000000000 | 0.27 | 280 | c2h3+h+M[TROE;9.8e29;-3.86;3320;0.782;208;2663;6095;h2o(5)]=c2h4 | GRI-Mech2.11
# 'c2h3+h=c2h2+h2 9.00E+13 0.0 0.0 !Tsang 1986'
90000000000000 | 0 | 0 | c2h3+h=c2h2+h2 | Tsang 1986
# 'c2h3+o=ch2co+h 3.00E+13 0.0 0.0 !Miller 1992'
30000000000000 | 0 | 0 | c2h3+o=ch2co+h | Miller 1992
# 'c2h3+o2=ch2o+hco 1.70E+29 -5.312 6500.0 !Marinov 1997'
1.7e+29 | -5.312 | 6500 | c2h3+o2=ch2o+hco | Marinov 1997
# 'c2h3+o2=ch2hco+o 5.50E+14 -0.611 5260.0 !Marinov 1997'
550000000000000 | -0.611 | 5260 | c2h3+o2=ch2hco+o | Marinov 1997
# 'c2h3+o2=c2h2+ho2 2.12E-06 6.0 9484.0 !cfm/nmm 1996'
2.12e-06 | 6 | 9484 | c2h3+o2=c2h2+ho2 | cfm/nmm 1996
# 'c2h3+oh=c2h2+h2o 2.00E+13 0.0 0.0 !Miller 1992'
##20000000000000 | 0 | 0 | c2h3+oh=c2h2+h2o | Miller 1992
# 'c2h3+c2h=c2h2+c2h2 3.00E+13 0.0 0.0 !Miller 1992'
##30000000000000 | 0 | 0 | c2h3+c2h=c2h2+c2h2 | Miller 1992
# 'c2h3+ch=ch2+c2h2 5.00E+13 0.0 0.0 !Miller 1992'
##50000000000000 | 0 | 0 | c2h3+ch=ch2+c2h2 | Miller 1992
# 'c2h3+ch3=ac3h5+h 4.73E+02 3.7 5677.0 !Marinov 1996'
473 | 3.7 | 5677 | c2h3+ch3=ac3h5+h | Marinov 1996
# 'c2h3+ch3=c3h6 4.46E+56 -13.0 13865.0 !Marinov 1996'
4.46e+56 | -13 | 13865 | c2h3+ch3=c3h6 | Marinov 1996
# 'c2h3+ch3=c2h2+ch4 2.00E+13 0.0 0.0 !Fahr 1991'
20000000000000 | 0 | 0 | c2h3+ch3=c2h2+ch4 | Fahr 1991
# 'c2h2+oh=c2h+h2o 3.37E+07 2.0 14000.0 !Miller 1992'
33700000 | 2 | 14000 | c2h2+oh=c2h+h2o | Miller 1992
# 'c2h2+oh=hccoh+h 5.04E+05 2.3 13500.0 !Miller 1992'
504000 | 2.3 | 13500 | c2h2+oh=hccoh+h | Miller 1992
# 'c2h2+oh=ch2co+h 2.18E-04 4.5 -1000.0 !Miller 1992'
0.000218 | 4.5 | -1000 | c2h2+oh=ch2co+h | Miller 1992
# 'dup !Miller 1992'
# ' c2h2+oh=ch2co+h 2.00E+11 0.0 0.0 ! Vandooren 1977'
200000000000 | 0 | 0 | c2h2+oh=ch2co+h | Vandooren 1977
# 'dup !Miller 1992'
# ' c2h2+oh=ch3+co 4.83E-04 4.0 -2000.0 ! Miller 1992'
##0.000483 | 4 | -2000 | c2h2+oh=ch3+co | Miller 1992
# 'hccoh+h=ch2co+h 1.00E+13 0.0 0.0 !Miller 1992'
10000000000000 | 0 | 0 | hccoh+h=ch2co+h | Miller 1992
# 'c2h2+o=ch2+co 6.12E+06 2.0 1900.0 !Marinov 1996'
6120000 | 2 | 1900 | c2h2+o=ch2+co | Marinov 1996
# 'c2h2+o=hcco+h 1.43E+07 2.0 1900.0 !Marinov 1996'
14300000 | 2 | 1900 | c2h2+o=hcco+h | Marinov 1996
# 'c2h2+o=c2h+oh 3.16E+15 -0.6 15000.0 !Miller 1992'
3160000000000000 | -0.6 | 15000 | c2h2+o=c2h+oh | Miller 1992
# 'c2h2+ch3=c2h+ch4 1.81E+11 0.0 17289.0 !Tsang 1986'
##181000000000 | 0 | 17289 | c2h2+ch3=c2h+ch4 | Tsang 1986
# 'c2h2+o2=hcco+oh 4.00e+07 1.5 30100.0 !Marinov 1997'
##40000000 | 1.5 | 30100 | c2h2+o2=hcco+oh | Marinov 1997
# 'c2h2+m=c2h+h+m 4.20E+16 0.0 107000.0 !Miller 1992'
42000000000000000 | 0 | 107000 | c2h2+M=c2h+h+M | Miller 1992
# 'c2h2+h (+m)=c2h3(+m) 3.11E+11 0.58 2589.0 !Knyazev 1995'
# | 'low / 2.25E+40 -7.269 6577.0 /'
# | 'troe /1.0 1.0E-15 675.0 1.0E+15 /'
# | 'h2o /5.0/ h2/2.0/ co2/3.0/ co/2.0/'
311000000000 | 0.58 | 2589 | c2h2+h+M[TROE;2.25E+40;-7.269;6577;1;1.0E-15;675;1.0E+15;h2o(5);h2(2);co2(3);co(2)]=c2h3 | Knyazev 1995
# 'ch2hco+h=ch3+hco 5.00E+13 0.0 0.0 !Marinov 1998'
50000000000000 | 0 | 0 | ch2hco+h=ch3+hco | Marinov 1998
# 'ch2hco+h=ch2co+h2 2.00E+13 0.0 0.0 !Marinov 1998'
20000000000000 | 0 | 0 | ch2hco+h=ch2co+h2 | Marinov 1998
# 'ch2hco+o=ch2o+hco 1.00E+14 0.0 0.0 !Marinov 1996'
100000000000000 | 0 | 0 | ch2hco+o=ch2o+hco | Marinov 1996
# 'ch2hco+oh=ch2co+h2o 3.00E+13 0.0 0.0 !Marinov 1996'
30000000000000 | 0 | 0 | ch2hco+oh=ch2co+h2o | Marinov 1996
# 'ch2hco+o2=ch2o+co+oh 3.00E+10 0.0 0.0 !Baulch 1992'
##30000000000 | 0 | 0 | ch2hco+o2=ch2o+co+oh | Baulch 1992
# 'ch2hco+ch3=c2h5+co+h 4.90E+14 -0.50 0.0 !Marinov 1998'
490000000000000 | -0.5 | 0 | ch2hco+ch3=c2h5+co+h | Marinov 1998
# 'ch2hco+ho2=ch2o+hco+oh 7.00E+12 0.0 0.0 !Marinov 1998'
##7000000000000 | 0 | 0 | ch2hco+ho2=ch2o+hco+oh | Marinov 1998
# 'ch2hco+ho2=ch3hco+o2 3.00E+12 0.0 0.0 !Marinov 1998'
##3000000000000 | 0 | 0 | ch2hco+ho2=ch3hco+o2 | Marinov 1998
# 'ch2hco=ch3+co 1.17E+43 -9.83 43756.0 !Marinov 1998'
1.17e+43 | -9.83 | 43756 | ch2hco=ch3+co | Marinov 1998
# 'ch2hco=ch2co+h 1.81E+43 -9.61 45868.0 !Marinov 1998'
1.81e+43 | -9.61 | 45868 | ch2hco=ch2co+h | Marinov 1998
# 'chocho(+m)=ch2o+co(+m) 4.27E+12 0.0 50600.0 !Marinov 1995'
# | 'low / 8.91E+16 0.0 49200.0 /'
4270000000000 | 0 | 50600 | chocho+M[LIN;8.91E+16;0;49200.0]=ch2o+co | Marinov 1995
# 'chocho=co+co+h2 4.07E+42 -8.5 69278.0 !Marinov 1996'
4.07e+42 | -8.5 | 69278 | chocho=co+co+h2 | Marinov 1996
# 'chocho+oh=hco+co+h2o 1.00E+13 0.0 0.0 !Marinov 1995'
10000000000000 | 0 | 0 | chocho+oh=hco+co+h2o | Marinov 1995
# 'chocho+o=hco+co+oh 7.24E+12 0.0 1970.0 !Marinov 1995'
##7240000000000 | 0 | 1970 | chocho+o=hco+co+oh | Marinov 1995
# 'chocho+h=ch2o+hco 1.00E+12 0.0 0.0 !Marinov 1995'
1000000000000 | 0 | 0 | chocho+h=ch2o+hco | Marinov 1995
# 'chocho+ho2=hco+co+h2o2 1.70E+12 0.0 10700.0 !Marinov 1995'
##1700000000000 | 0 | 10700 | chocho+ho2=hco+co+h2o2 | Marinov 1995
# 'chocho+ch3=hco+co+ch4 1.74E+12 0.0 8440.0 !Marinov 1995'
##1740000000000 | 0 | 8440 | chocho+ch3=hco+co+ch4 | Marinov 1995
# 'chocho+o2=hco+co+ho2 1.00E+14 0.0 37000.0 !Marinov 1995'
100000000000000 | 0 | 37000 | chocho+o2=hco+co+ho2 | Marinov 1995
# 'ch3co(+m)=ch3+co(+m) 3.00E+12 0.0 16722.0 !Warnatz 1984'
# | 'low / 1.20E+15 0.0 12518.0 /'
##3000000000000 | 0 | 16722 | ch3co+M[LIN;1.20E+15;0;12518.0]=ch3+co | Warnatz 1984
# 'ch2co+o=co2+ch2 1.75E+12 0.0 1350.0 !Marinov 1995'
##1750000000000 | 0 | 1350 | ch2co+o=co2+ch2 | Marinov 1995
# 'ch2co+h=ch3+co 2.71E+4 2.75 714.0 !Marinov 1996'
27100 | 2.75 | 714 | ch2co+h=ch3+co | Marinov 1996
# 'ch2co+h=hcco+h2 2.00E+14 0.0 8000.0 !Marinov 1996'
200000000000000 | 0 | 8000 | ch2co+h=hcco+h2 | Marinov 1996
# 'ch2co+o=hcco+oh 1.00E+13 0.0 8000.0 !Miller 1992'
##10000000000000 | 0 | 8000 | ch2co+o=hcco+oh | Miller 1992
# 'ch2co+oh=hcco+h2o 1.00E+13 0.0 2000.0 !Marinov 1996'
10000000000000 | 0 | 2000 | ch2co+oh=hcco+h2o | Marinov 1996
# 'ch2co+oh=ch2oh+co 3.73E+12 0.0 -1013.0 !Brown 1989'
3730000000000 | 0 | -1013 | ch2co+oh=ch2oh+co | Brown 1989
# 'ch2co(+m)=ch2+co(+m) 3.00E+14 0.0 70980.0 !Miller 1992'
# | 'low / 3.60E+15 0.0 59270.0 /'
##300000000000000 | 0 | 70980 | ch2co+M[LIN;3.60E+15;0;59270.0]=ch2+co | Miller 1992
# 'c2h+h2=c2h2+h 4.09E+05 2.39 864.3 !Miller 1992'
409000 | 2.39 | 864.3 | c2h+h2=c2h2+h | Miller 1992
# 'c2h+o=ch+co 5.00E+13 0.0 0.0 !Miller 1992'
##50000000000000 | 0 | 0 | c2h+o=ch+co | Miller 1992
# 'c2h+oh=hcco+h 2.00E+13 0. 0.0 !Miller 1992'
20000000000000 | 0 | 0 | c2h+oh=hcco+h | Miller 1992
# 'c2h+o2=co+co+h 9.04E+12 0.0 -457.0 !Opansky 1993'
9040000000000 | 0 | -457 | c2h+o2=co+co+h | Opansky 1993
# 'hcco+c2h2=h2ccch+co 1.00E+11 0.0 3000.0 !Miller 1992'
##100000000000 | 0 | 3000 | hcco+c2h2=h2ccch+co | Miller 1992
# 'hcco+h=ch2(s)+co 1.00E+14 0.0 0.0 !Miller 1992'
100000000000000 | 0 | 0 | hcco+h=ch2(s)+co | Miller 1992
# 'hcco+o=h+co+co 8.00E+13 0.0 0.0 !Peeters 1995'
80000000000000 | 0 | 0 | hcco+o=h+co+co | Peeters 1995
# 'hcco+o=ch+co2 2.95E+13 0.0 1113.0 !Peeters 1995'
29500000000000 | 0 | 1113 | hcco+o=ch+co2 | Peeters 1995
# 'hcco+o2=hco+co+o 2.50E+8 1.0 0.0 !Marinov 1997'
250000000 | 1 | 0 | hcco+o2=hco+co+o | Marinov 1997
# 'hcco+o2=co2+hco 2.40E+11 0.0 -854.0 !Marinov 1997'
240000000000 | 0 | -854 | hcco+o2=co2+hco | Marinov 1997
# 'hcco+ch=c2h2+co 5.00E+13 0.0 0.0 !Miller 1992'
##50000000000000 | 0 | 0 | hcco+ch=c2h2+co | Miller 1992
# 'hcco+hcco=c2h2+co+co 1.00E+13 0.0 0.0 !Miller 1992'
##10000000000000 | 0 | 0 | hcco+hcco=c2h2+co+co | Miller 1992
# 'hcco+oh=c2o+h2o 3.00E+13 0.0 0.0 !Miller 1992'
30000000000000 | 0 | 0 | hcco+oh=c2o+h2o | Miller 1992
# 'c2o+h=ch+co 1.00E+13 0.0 0.0 !Miller 1992'
10000000000000 | 0 | 0 | c2o+h=ch+co | Miller 1992
# 'c2o+o=co+co 5.00E+13 0.0 0.0 !Miller 1992'
50000000000000 | 0 | 0 | c2o+o=co+co | Miller 1992
# 'c2o+oh=co+co+h 2.00E+13 0.0 0.0 !Miller 1992'
20000000000000 | 0 | 0 | c2o+oh=co+co+h | Miller 1992
# 'c2o+o2=co+co+o 2.00E+13 0.0 0.0 !Miller 1992'
20000000000000 | 0 | 0 | c2o+o2=co+co+o | Miller 1992
# 'c3h8(+m)=c2h5+ch3(+m) 7.90E+22 -1.8 88629.0 !Tsang 1988'
# | 'low / 7.237E+27 -2.88 67448.0 /'
# | 'troe /1.0 1.0E-15 1500.0 1.0E+15/'
# | 'h2o/5.0/ co2/3.0/ co/2.0/ h2/2.0/'
7.9e+22 | -1.8 | 88629 | c3h8+M[TROE;7.237E+27;-2.88;67448.0;1;1.0E-15;1500;1.0E+15;h2o(5);co2(3);co(2);h2(2)]=c2h5+ch3 | Tsang 1988
# 'ic3h7+ho2=c3h8+o2 3.00E+12 0.0 0.0 !Marinov 1998'
##3000000000000 | 0 | 0 | ic3h7+ho2=c3h8+o2 | Marinov 1998
# 'nc3h7+ho2=c3h8+o2 3.00E+12 0.0 0.0 !Marinov 1998'
##3000000000000 | 0 | 0 | nc3h7+ho2=c3h8+o2 | Marinov 1998
# 'c3h8+ho2=nc3h7+h2o2 4.76E+04 2.55 16492.0 !Tsang 1988'
##47600 | 2.55 | 16492 | c3h8+ho2=nc3h7+h2o2 | Tsang 1988
# 'c3h8+ho2=ic3h7+h2o2 9.64E+03 2.6 13909.0 !Tsang 1988'
##9640 | 2.6 | 13909 | c3h8+ho2=ic3h7+h2o2 | Tsang 1988
# 'c3h8+oh=nc3h7+h2o 3.16E+07 1.8 934.0 !Cohen 1991'
31600000 | 1.8 | 934 | c3h8+oh=nc3h7+h2o | Cohen 1991
# 'c3h8+oh=ic3h7+h2o 7.08E+06 1.9 -159.0 !Cohen 1991'
7080000 | 1.9 | -159 | c3h8+oh=ic3h7+h2o | Cohen 1991
# 'c3h8+o=nc3h7+oh 3.73E+06 2.4 5504.0 !Cohen 1986'
3730000 | 2.4 | 5504 | c3h8+o=nc3h7+oh | Cohen 1986
# 'c3h8+o=ic3h7+oh 5.48E+05 2.5 3139.0 !Cohen 1986'
548000 | 2.5 | 3139 | c3h8+o=ic3h7+oh | Cohen 1986
# 'c3h8+h=ic3h7+h2 1.30E+06 2.4 4471.0 !Tsang 1988'
1300000 | 2.4 | 4471 | c3h8+h=ic3h7+h2 | Tsang 1988
# 'c3h8+h=nc3h7+h2 1.33E+06 2.54 6756.0 !Tsang 1988'
1330000 | 2.54 | 6756 | c3h8+h=nc3h7+h2 | Tsang 1988
# 'c3h8+ch3=nc3h7+ch4 9.04E-01 3.65 7153.0 !Tsang 1988'
##0.904 | 3.65 | 7153 | c3h8+ch3=nc3h7+ch4 | Tsang 1988
# 'c3h8+ch3=ic3h7+ch4 1.51E+00 3.46 5480.0 !Tsang 1988'
##1.51 | 3.46 | 5480 | c3h8+ch3=ic3h7+ch4 | Tsang 1988
# 'c3h8+c2h3=ic3h7+c2h4 1.00E+03 3.1 8830.0 !Tsang 1988'
##1000 | 3.1 | 8830 | c3h8+c2h3=ic3h7+c2h4 | Tsang 1988
# 'c3h8+c2h3=nc3h7+c2h4 6.00E+02 3.3 10500.0 !Tsang 1988'
##600 | 3.3 | 10500 | c3h8+c2h3=nc3h7+c2h4 | Tsang 1988
# 'c3h8+c2h5=ic3h7+c2h6 1.51E+00 3.46 7470.0 !Tsang 1988'
##1.51 | 3.46 | 7470 | c3h8+c2h5=ic3h7+c2h6 | Tsang 1988
# 'c3h8+c2h5=nc3h7+c2h6 9.03E-01 3.65 9140.0 !Tsang 1988'
##0.903 | 3.65 | 9140 | c3h8+c2h5=nc3h7+c2h6 | Tsang 1988
# 'c3h8+ac3h5=c3h6+nc3h7 2.35E+02 3.3 19842.0 !Tsang 1988'
##235 | 3.3 | 19842 | c3h8+ac3h5=c3h6+nc3h7 | Tsang 1988
# 'c3h8+ac3h5=c3h6+ic3h7 7.83E+01 3.3 18169.0 !Tsang 1988'
##78.3 | 3.3 | 18169 | c3h8+ac3h5=c3h6+ic3h7 | Tsang 1988
# 'nc3h7(+m)=c2h4+ch3(+m) 1.23E+13 -0.1 30202.0 !Bencsura 1992'
# | 'low / 5.485E+49 -10.0 35766.0 /'
# | 'troe / 2.17 1.0E-15 251.0 1185.0 /'
# | 'h2o /5.0/ h2/2.0/ co2/3.0/ co/2.0/'
12300000000000 | -0.1 | 30202 | nc3h7+M[TROE;5.485E+49;-10;35766.0;2.17;1.0E-15;251;1185;h2o(5);h2(2);co2(3);co(2)]=c2h4+ch3 | Bencsura 1992
# 'c3h6+h(+m)=ic3h7(+m) 5.70E+09 1.16 874.0 !Seakins 1993'
# | 'low / 1.64E+54 -11.1 9364.0 /'
# | 'troe / 1.0 1.0E-15 260.0 3000.0 /'
# | 'h2o /5.0/ h2/2.0/ co2/3.0/ co/2.0/'
5700000000 | 1.16 | 874 | c3h6+h+M[TROE;1.64E+54;-11.1;9364;1;1.0E-15;260;3000;h2o(5);h2(2);co2(3);co(2)]=ic3h7 | Seakins 1993
# 'ic3h7+o2=c3h6+ho2 1.88E+20 -2.69 7109.0 !Marinov 1998'
##1.88E+20 | -2.69 | 7109 | ic3h7+o2=c3h6+ho2 | Marinov 1998
# 'nc3h7+o2=c3h6+ho2 3.83E+26 -4.44 7724.0 !Marinov 1998'
##3.83E+26 | -4.44 | 7724 | nc3h7+o2=c3h6+ho2 | Marinov 1998
# 'ic3h7+h=c2h5+ch3 5.00E+13 0.0 0.0 !Tsang 1988'
50000000000000 | 0 | 0 | ic3h7+h=c2h5+ch3 | Tsang 1988
# 'nc3h7+h=c2h5+ch3 1.00E+14 0.0 0.0 !Tsang 1988'
100000000000000 | 0 | 0 | nc3h7+h=c2h5+ch3 | Tsang 1988
# 'c3h6=c2h2+ch4 2.50E+12 0.0 70000.0 !Hidaka 1992'
##2500000000000 | 0 | 70000 | c3h6=c2h2+ch4 | Hidaka 1992
# 'c3h6=ac3h4+h2 3.00E+13 0.0 80000.0 !Hidaka 1992'
##30000000000000 | 0 | 80000 | c3h6=ac3h4+h2 | Hidaka 1992
# 'pc3h5+h=c3h6 1.00E+14 0.0 0.0 !Marinov 1998'
100000000000000 | 0 | 0 | pc3h5+h=c3h6 | Marinov 1998
# 'sc3h5+h=c3h6 1.00E+14 0.0 0.0 !Marinov 1998'
100000000000000 | 0 | 0 | sc3h5+h=c3h6 | Marinov 1998
# 'c3h6+ho2=ac3h5+h2o2 9.64E+03 2.6 13910.0 !Tsang 1991'
##9640 | 2.6 | 13910 | c3h6+ho2=ac3h5+h2o2 | Tsang 1991
# 'c3h6+oh=ac3h5+h2o 3.12E+06 2.0 -298.0 !Tsang 1991'
3120000 | 2 | -298 | c3h6+oh=ac3h5+h2o | Tsang 1991
# 'c3h6+oh=sc3h5+h2o 1.11E+06 2.0 1451.0 !Tsang 1991'
1110000 | 2 | 1451 | c3h6+oh=sc3h5+h2o | Tsang 1991
# 'c3h6+oh=pc3h5+h2o 2.11E+06 2.0 2778.0 !Tsang 1991'
2110000 | 2 | 2778 | c3h6+oh=pc3h5+h2o | Tsang 1991
# 'c3h6+o=ch3chco+h+h 5.01E+07 1.76 76.0 !Tsang 1991'
50100000 | 1.76 | 76 | c3h6+o=ch3chco+h+h | Tsang 1991
# 'c3h6+o=c2h5+hco 1.58E+07 1.76 -1216.0 !Tsang 1991'
15800000 | 1.76 | -1216 | c3h6+o=c2h5+hco | Tsang 1991
# 'c3h6+o=ac3h5+oh 5.24E+11 0.7 5884.0 !Tsang 1991'
524000000000 | 0.7 | 5884 | c3h6+o=ac3h5+oh | Tsang 1991
# 'c3h6+o=pc3h5+oh 1.20E+11 0.7 8959.0 !Tsang 1991'
##120000000000 | 0.7 | 8959 | c3h6+o=pc3h5+oh | Tsang 1991
# 'c3h6+o=sc3h5+oh 6.03E+10 0.7 7632.0 !Tsang 1991'
##60300000000 | 0.7 | 7632 | c3h6+o=sc3h5+oh | Tsang 1991
# 'c3h6+h=c2h4+ch3 7.23E+12 0.0 1302.0 !Tsang 1991'
7230000000000 | 0 | 1302 | c3h6+h=c2h4+ch3 | Tsang 1991
# 'c3h6+h=ac3h5+h2 1.73E+05 2.5 2492.0 !Tsang 1991'
173000 | 2.5 | 2492 | c3h6+h=ac3h5+h2 | Tsang 1991
# 'c3h6+h=sc3h5+h2 4.09E+05 2.5 9794.0 !Tsang 1991'
409000 | 2.5 | 9794 | c3h6+h=sc3h5+h2 | Tsang 1991
# 'c3h6+h=pc3h5+h2 8.04E+05 2.5 12284.0 !Tsang 1991'
804000 | 2.5 | 12284 | c3h6+h=pc3h5+h2 | Tsang 1991
# 'ac3h5+ho2=c3h6+o2 3.00E+12 0.0 0.0 !Tsang 1991'
3000000000000 | 0 | 0 | ac3h5+ho2=c3h6+o2 | Tsang 1991
# 'c3h6+ch3=ac3h5+ch4 2.22E+00 3.5 5675.0 !Tsang 1991'
##2.22 | 3.5 | 5675 | c3h6+ch3=ac3h5+ch4 | Tsang 1991
# 'c3h6+ch3=sc3h5+ch4 8.43E-01 3.5 11656.0 !Tsang 1991'
##0.843 | 3.5 | 11656 | c3h6+ch3=sc3h5+ch4 | Tsang 1991
# 'c3h6+ch3=pc3h5+ch4 1.35E+00 3.5 12848.0 !Tsang 1991'
##1.35 | 3.5 | 12848 | c3h6+ch3=pc3h5+ch4 | Tsang 1991
# 'c3h6+hco=ac3h5+ch2o 1.08E+07 1.9 17010.0 !Tsang 1991'
##10800000 | 1.9 | 17010 | c3h6+hco=ac3h5+ch2o | Tsang 1991
# 'ch3chco+oh=ch2chco+h2o 4.00E+06 2.0 0.0 !Marinov 1996'
4000000 | 2 | 0 | ch3chco+oh=ch2chco+h2o | Marinov 1996
# 'ch3chco+o=ch2chco+oh 7.60E+08 1.5 8500.0 !Marinov 1996'
##760000000 | 1.5 | 8500 | ch3chco+o=ch2chco+oh | Marinov 1996
# 'ch3chco+h=ch2chco+h2 2.00E+05 2.5 2500.0 !Marinov 1996'
200000 | 2.5 | 2500 | ch3chco+h=ch2chco+h2 | Marinov 1996
# 'ch3chco+h=c2h5+co 2.00E+13 0.0 2000.0 !Marinov 1996'
20000000000000 | 0 | 2000 | ch3chco+h=c2h5+co | Marinov 1996
# 'ch3chco+o=ch3+hco+co 3.00E+07 2.0 0.0 !Marinov 1996'
30000000 | 2 | 0 | ch3chco+o=ch3+hco+co | Marinov 1996
# 'ch2chcho+oh=ch2chco+h2o 1.00E+13 0.0 0.0 !Marinov 1996'
10000000000000 | 0 | 0 | ch2chcho+oh=ch2chco+h2o | Marinov 1996
# 'ch2chcho+o=ch2chco+oh 7.24E+12 0.0 1970.0 !Marinov 1996'
7240000000000 | 0 | 1970 | ch2chcho+o=ch2chco+oh | Marinov 1996
# 'ch2chcho+o=ch2co+hco+h 5.01E+07 1.76 76.0 !Marinov 1996'
50100000 | 1.76 | 76 | ch2chcho+o=ch2co+hco+h | Marinov 1996
# 'ch2chcho+h=ch2chco+h2 3.98E+13 0.0 4200.0 !Marinov 1996'
39800000000000 | 0 | 4200 | ch2chcho+h=ch2chco+h2 | Marinov 1996
# 'ch2chcho+h=c2h4+hco 2.00E+13 0.0 3500.0 !Marinov 1996'
20000000000000 | 0 | 3500 | ch2chcho+h=c2h4+hco | Marinov 1996
# 'ch2chcho+o2=ch2chco+ho2 3.00E+13 0.0 36000.0 !Marinov 1996'
##30000000000000 | 0 | 36000 | ch2chcho+o2=ch2chco+ho2 | Marinov 1996
# 'ch2chco=c2h3+co 1.00E+14 0.0 34000.0 !Marinov 1996'
100000000000000 | 0 | 34000 | ch2chco=c2h3+co | Marinov 1996
# 'ch2chco+o=c2h3+co2 1.00E+14 0.0 0.0 !Marinov 1996'
##100000000000000 | 0 | 0 | ch2chco+o=c2h3+co2 | Marinov 1996
# 'ac3h5+o2=ch2chcho+oh 1.82E+13 -0.41 22859.0 !Bozzelli 1993'
##18200000000000 | -0.41 | 22859 | ac3h5+o2=ch2chcho+oh | Bozzelli 1993
# 'ac3h5+o2=ac3h4+ho2 4.99E+15 -1.4 22428.0 !Bozzelli 1993'
##4.99E+15 | -1.4 | 22428 | ac3h5+o2=ac3h4+ho2 | Bozzelli 1993
# 'ac3h5+o2=ch2hco+ch2o 1.06E+10 0.34 12838.0 !Bozzelli 1993'
10600000000 | 0.34 | 12838 | ac3h5+o2=ch2hco+ch2o | Bozzelli 1993
# 'ac3h5+o2=c2h2+ch2o+oh 2.78E+25 -4.8 15468.0 !Bozzelli 1993'
##2.78E+25 | -4.8 | 15468 | ac3h5+o2=c2h2+ch2o+oh | Bozzelli 1993
# 'ac3h5+ho2=ch2chch2o+oh 1.00E+13 0.0 0.0 !Tsang 1991'
10000000000000 | 0 | 0 | ac3h5+ho2=ch2chch2o+oh | Tsang 1991
# 'ch2chch2o+o2=ch2chcho+ho2 4.00E+10 0.0 1100.0 !Marinov 1998'
40000000000 | 0 | 1100 | ch2chch2o+o2=ch2chcho+ho2 | Marinov 1998
# 'ch2chch2o+co=ac3h5+co2 4.68E+2 3.16 5380.0 !Marinov 1998'
468 | 3.16 | 5380 | ch2chch2o+co=ac3h5+co2 | Marinov 1998
# 'ch2chcho+h(+m)=ch2chch2o(+m) 5.40E+11 0.454 2600. !Marinov 1998'
# | 'low/ 1.5e30 -4.8 5560./'
# | 'troe/0.78 94. 1555. 4200./'
# | 'h2o/5./'
540000000000 | 0.454 | 2600 | ch2chcho+h+M[TROE;1.5e30;-4.8;5560;0.78;94;1555;4200;h2o(5)]=ch2chch2o | Marinov 1998
# 'ac3h5+oh=ac3h4+h2o 1.00E+13 0.0 0.0 !Tsang 1991'
10000000000000 | 0 | 0 | ac3h5+oh=ac3h4+h2o | Tsang 1991
# 'ac3h5+h=ac3h4+h2 5.00E+13 0.0 0.0 !Marinov 1996'
50000000000000 | 0 | 0 | ac3h5+h=ac3h4+h2 | Marinov 1996
# 'ac3h5+h=c3h6 1.88E+26 -3.6 5468.0 !Marinov 1996'
1.88e+26 | -3.6 | 5468 | ac3h5+h=c3h6 | Marinov 1996
# 'ac3h5+o=ch2chcho+h 1.81E+14 0.0 0.0 !Slagle 1992'
181000000000000 | 0 | 0 | ac3h5+o=ch2chcho+h | Slagle 1992
# 'ac3h5+ch3=ac3h4+ch4 3.02E+12 -0.32 -131.0 !Tsang 1991'
##3020000000000 | -0.32 | -131 | ac3h5+ch3=ac3h4+ch4 | Tsang 1991
# 'pc3h5+o2=ch3hco+hco 1.09E+23 -3.29 3892.0 !Marinov 1996'
1.09e+23 | -3.29 | 3892 | pc3h5+o2=ch3hco+hco | Marinov 1996
# 'pc3h5+o2=ch3chco+h+o 1.60E+15 -0.78 3135.0 !Marinov 1996'
1600000000000000 | -0.78 | 3135 | pc3h5+o2=ch3chco+h+o | Marinov 1996
# 'pc3h5+o=ch3chco+h 1.00E+14 0.0 0.0 !Marinov 1996'
100000000000000 | 0 | 0 | pc3h5+o=ch3chco+h | Marinov 1996
# 'pc3h5+h=pc3h4+h2 2.00E+13 0.0 0.0 !Marinov 1996'
20000000000000 | 0 | 0 | pc3h5+h=pc3h4+h2 | Marinov 1996
# 'pc3h5+oh=pc3h4+h2o 1.00E+13 0.0 0.0 !Marinov 1996'
##10000000000000 | 0 | 0 | pc3h5+oh=pc3h4+h2o | Marinov 1996
# 'pc3h5+h=ac3h5+h 1.00E+14 0.0 0.0 !Marinov 1996'
100000000000000 | 0 | 0 | pc3h5+h=ac3h5+h | Marinov 1996
# 'sc3h5+h=ac3h5+h 1.00E+14 0.0 0.0 !Marinov 1996'
100000000000000 | 0 | 0 | sc3h5+h=ac3h5+h | Marinov 1996
# 'sc3h5+o2=ch3co+ch2o 1.09E+22 -3.29 3892.0 !Marinov 1996'
##1.09E+22 | -3.29 | 3892 | sc3h5+o2=ch3co+ch2o | Marinov 1996
# 'sc3h5+o=ch2co+ch3 1.00E+14 0.0 0.0 !Marinov 1996'
##100000000000000 | 0 | 0 | sc3h5+o=ch2co+ch3 | Marinov 1996
# 'sc3h5+h=pc3h4+h2 4.00E+13 0.0 0.0 !Marinov 1996'
##40000000000000 | 0 | 0 | sc3h5+h=pc3h4+h2 | Marinov 1996
# 'sc3h5+oh=pc3h4+h2o 2.00E+13 0.0 0.0 !Marinov 1996'
##20000000000000 | 0 | 0 | sc3h5+oh=pc3h4+h2o | Marinov 1996
# 'ac3h4+h=h2ccch+h2 2.00E+7 2.0 5000.0 !Marinov 1997'
20000000 | 2 | 5000 | ac3h4+h=h2ccch+h2 | Marinov 1997
# 'ac3h4+o=c2h4+co 1.34E+07 1.88 179.0 !Marinov 1996'
13400000 | 1.88 | 179 | ac3h4+o=c2h4+co | Marinov 1996
# 'ac3h4+oh=h2ccch+h2o 1.00E+7 2.0 1000.0 !Marinov 1997'
10000000 | 2 | 1000 | ac3h4+oh=h2ccch+h2o | Marinov 1997
# 'ac3h4+ch3=h2ccch+ch4 1.50E+0 3.5 5600.0 !Marinov 1997'
##1.5 | 3.5 | 5600 | ac3h4+ch3=h2ccch+ch4 | Marinov 1997
# 'ac3h4=pc3h4 1.48E+13 0.0 60401.0 !Marinov 1997'
14800000000000 | 0 | 60401 | ac3h4=pc3h4 | Marinov 1997
# 'pc3h4+h=h2ccch+h2 2.00E+7 2.0 5000.0 !Marinov 1997'
20000000 | 2 | 5000 | pc3h4+h=h2ccch+h2 | Marinov 1997
# 'pc3h4+o=c2h4+co 1.50E+13 0.0 2102.0 !Marinov 1996'
15000000000000 | 0 | 2102 | pc3h4+o=c2h4+co | Marinov 1996
# 'pc3h4+oh=h2ccch+h2o 1.00E+7 2.0 1000.0 !Marinov 1997'
10000000 | 2 | 1000 | pc3h4+oh=h2ccch+h2o | Marinov 1997
# 'pc3h4+ch3=h2ccch+ch4 1.50E+0 3.5 5600.0 !Marinov 1997'
##1.5 | 3.5 | 5600 | pc3h4+ch3=h2ccch+ch4 | Marinov 1997
# 'pc3h4+h=ch3+c2h2 5.12E+10 1.0 2060.0 !Marinov 1997'
51200000000 | 1 | 2060 | pc3h4+h=ch3+c2h2 | Marinov 1997
# 'pc3h4+h(+m)=sc3h5(+m) 6.50E+12 0.0 2000.0 !Wagner 1972'
# | 'low / 8.45E+39 -7.27 6577.0 /'
##6500000000000 | 0 | 2000 | pc3h4+h+M[LIN;8.45E+39;-7.27;6577]=sc3h5 | Wagner 1972
# 'ac3h4+h(+m)=ac3h5(+m) 1.20E+11 0.69 3007.0 !Tsang 1992'
# | 'low / 5.56E+33 -5.0 4448.0 /'
##120000000000 | 0.69 | 3007 | ac3h4+h+M[LIN;5.56E+33;-5;4448]=ac3h5 | Tsang 1992
# 'ac3h4+h(+m)=sc3h5(+m) 8.49E+12 0.0 2000.0 !Wagner 1972'
# | 'low / 1.11E+34 -5.0 4448.0 /'
8490000000000 | 0 | 2000 | ac3h4+h+M[LIN;1.11E+34;-5;4448]=sc3h5 | Wagner 1972
# 'h2ccch+o2=ch2co+hco 3.00E+10 0.0 2868.0 !Miller 1992'
##30000000000 | 0 | 2868 | h2ccch+o2=ch2co+hco | Miller 1992
# 'h2ccch+o=ch2o+c2h 1.40E+14 0.0 0.0 !Pauwels 1995'
140000000000000 | 0 | 0 | h2ccch+o=ch2o+c2h | Pauwels 1995
# 'h2ccch+h=c3h2+h2 5.00e+13 0.0 1000.0 !Pauwels 1995'
50000000000000 | 0 | 1000 | h2ccch+h=c3h2+h2 | Pauwels 1995
# 'h2ccch+oh=c3h2+h2o 2.00E+13 0.0 0.0 !Miller 1992'
20000000000000 | 0 | 0 | h2ccch+oh=c3h2+h2o | Miller 1992
# 'h2ccch+ch3=c3h2+ch4 2.00E+13 0.0 0.0 !Marinov 1997'
20000000000000 | 0 | 0 | h2ccch+ch3=c3h2+ch4 | Marinov 1997
# 'h2ccch+h(+m)=ac3h4(+m) 1.66E+15 -0.37 0.0 !Marinov 1996'
# | 'low / 3.36E+45 -8.52 6293.0 /'
# | 'h2o/5.0/ h2/2.0/ co2/3.0/ co/2.0/ o2/2.0/ c2h2/2.0/'
##1.66E+15 | -0.37 | 0 | h2ccch+h+M[LIN;3.36E+45;-8.52;6293;h2o(5);h2(2);co2(3);co(2);o2(2);c2h2(2)]=ac3h4 | Marinov 1996
# 'h2ccch+h(+m)=pc3h4(+m) 1.66E+15 -0.37 0.0 !Marinov 1996'
# | 'low / 8.78E+45 -8.9 7974.0 /'
# | 'h2o /5.0/ h2/2.0/ co2/3.0/ co/2.0/ o2/2.0/ c2h2/2.0/'
##1.66E+15 | -0.37 | 0 | h2ccch+h+M[LIN;8.78E+45;-8.9;7974;h2o(5);h2(2);co2(3);co(2);o2(2);c2h2(2)]=pc3h4 | Marinov 1996
# 'c3h2+o2=hcco+co+h 2.00E+12 0.0 1000.0 !Pauwels 1995'
2000000000000 | 0 | 1000 | c3h2+o2=hcco+co+h | Pauwels 1995
# 'c3h2+o=c2h2+co 1.00E+14 0.0 0.0 !Pauwels 1995'
100000000000000 | 0 | 0 | c3h2+o=c2h2+co | Pauwels 1995
# 'c3h2+oh=c2h2+hco 5.00E+13 0.0 0.0 !Miller 1992'
50000000000000 | 0 | 0 | c3h2+oh=c2h2+hco | Miller 1992
END

## CONTROL
Atropos Control Spreadsheet Page
NOTE** Most cells have comments which can be permanently shown on screen (like the one in this cell) by right
Atropos Registration Key
(***IMPORTANT!! If you do not have an Atropos Key, THEN you MUST press <ENTER> key three times after clicking the RUN button!!
Atropos PATH (where Atropos.exe and your files are located ie. C:\kintecus\atropos )
C:\Kintecus\Atropos
Atropos Switches
-PREF:"C:\Kintecus\ethanol1_27sensit\sensit" -safe:0.001
FALSE
Note on A2: Once you click the RUN button below, Atropos will Run. To stop Atropos, type a Control-C (hold Ctrl key, press the C key) in the Atropos Window to halt Atropos.
Note on A5: James Ianni: If you wish to register, please go to the Registration Section in the pdf documentation or www.kintecus.com
Note on A11: Switches for Atropos followed by default values. -PREF:Sensit =Prefix names for the normalized sensivitity analysis files, directory paths can also be used such as "C:\program files\kintecus\sensit" -MOD:MODEL.DAT = Optional file containing the ORIGINAL Kintecus chemical kinetic model file that was used to generate the normalized sensitivity files. -NEWMOD:NEWMODEL.DAT = Output a new reduced chemical kinetic model with this name . -safe:0.5 = Safeguard against accidentally dropping transitional reactions. The lower the value of the safe value the more chemical reactions are kept. -o:15 = output various files and information to the screen as the analysis is running.
Note on A12: YOU CANNOT RUN THIS ATROPOS FILE!!!!! The normalized sensitivity analysis (NSA) matrix files are NOT included (they are over 15 megabytes in size!), but can easily be created by adding the "-SENSIT:1:30" switch to the KINTECUS SWITCHES line in the ethanol combustion model! It will take about 4 hours to calculate those NSA matrix files on a Pentium IV computer.
Note on A24: James Ianni: This option is for those individuals who are using an international version of Excel that saves numbers with commas instead of points, ie 3.14 is written as 3,14. Atropos will not run if it encounters such numbers.
RUN
Plot Results
I am using the German/Russian version of Excel =
CONTROLS

## model
# | Model Description SpreadSheet
# A | T^m | Ea | Reaction | Comments
# ' oh+h2=h+h2o 2.14E+08 1.52 3449.0 !Marinov 1995a'
214000000 | 1.52 | 3449 | oh+h2=h+h2o | Marinov 1995a
# 'o+oh=o2+h 2.02E+14 -0.4 0.0 !Marinov 1995a'
202000000000000 | -0.4 | 0 | o+oh=o2+h | Marinov 1995a
# 'o+h2=oh+h 5.06E+04 2.67 6290.0 !Marinov 1995a'
50600 | 2.67 | 6290 | o+h2=oh+h | Marinov 1995a
# 'h+o2(+m)=ho2(+m) 4.52E+13 0.0 0.0 !Marinov 1995a'
# | 'low / 1.05E+19 -1.257 0.0 /'
# | 'h2o/0.0/ h2/0.0/ n2/0.0/ ch4/10.0/ co2/3.8/ co/1.9/'
45200000000000 | 0 | 0 | h+o2+M[LIN;1.05E+19;-1.257;0;h2o(0);h2(0);n2(0);ch4(10);co2(3.8);co(1.9)]=ho2 | Marinov 1995a
# 'h+o2(+n2)=ho2(+n2) 4.52E+13 0.0 0.0 !Marinov 1995a'
# | 'low / 2.03E+20 -1.59 0.0 /'
45200000000000 | 0 | 0 | h+o2+M[LIN;2.03E+20;-1.59;0;-n2(1)]=ho2 | Marinov 1995a
# 'h+o2(+h2)=ho2(+h2) 4.52E+13 0.0 0.0 !Marinov 1995a'
# | 'low / 1.52E+19 -1.133 0.0 /'
45200000000000 | 0 | 0 | h+o2+M[LIN;1.52E+19;-1.133;0;-h2(1)]=ho2 | Marinov 1995a
# 'h+o2(+h2o)=ho2(+h2o) 4.52E+13 0.0 0.0 !Marinov 1995a'
# | 'low / 2.10E+23 -2.437 0.0 /'
45200000000000 | 0 | 0 | h+o2+M[LIN;2.10E+23;-2.437;0;-h2o(1)]=ho2 | Marinov 1995a
# 'oh+ho2=h2o+o2 2.13E+28 -4.827 3500.0 !Hippler 1995'
2.13e+28 | -4.827 | 3500 | oh+ho2=h2o+o2 | Hippler 1995
# 'dup !Hippler 1995'
# ' oh+ho2=h2o+o2 | 9.10E+14 0.0 10964.0 !Hippler 1995 '
910000000000000 | 0 | 10964 | oh+ho2=h2o+o2 | Hippler 1995
# 'dup !Hippler 1995'
# ' h+ho2=oh+oh 1.50E+14 0.0 1000.0 !Marinov 1995a'
150000000000000 | 0 | 1000 | h+ho2=oh+oh | Marinov 1995a
# 'h+ho2=h2+o2 6.63E+13 0.0 2126.0 !Tsang 1986x'
66300000000000 | 0 | 2126 | h+ho2=h2+o2 | Tsang 1986x
# 'h+ho2=o+h2o 3.01E+13 0.0 1721.0 !Marinov 1995a'
30100000000000 | 0 | 1721 | h+ho2=o+h2o | Marinov 1995a
# 'o+ho2=o2+oh 3.25E+13 0.0 0.0 !Marinov 1995a'
32500000000000 | 0 | 0 | o+ho2=o2+oh | Marinov 1995a
# 'oh+oh=o+h2o 3.57E+04 2.4 -2112.0 !Marinov 1995a'
35700 | 2.4 | -2112 | oh+oh=o+h2o | Marinov 1995a
# 'h+h+m=h2+m 1.00E+18 -1.0 0.0 !Marinov 1995a'
# | 'h2o/0.0/ h2/0.0/'
1e+18 | -1 | 0 | h+h+M[h2o(0);h2(0)]=h2 | Marinov 1995a
# 'h+h+h2=h2+h2 9.20E+16 -0.6 0.0 !Marinov 1995a'
92000000000000000 | -0.6 | 0 | h+h+h2=h2+h2 | Marinov 1995a
# 'h+h+h2o=h2+h2o 6.00E+19 -1.25 0.0 !Marinov 1995a'
6e+19 | -1.25 | 0 | h+h+h2o=h2+h2o | Marinov 1995a
# 'h+oh+m=h2o+m 2.21E+22 -2.0 0.0 !Marinov 1995a'
# | 'h2o/6.4/'
2.21e+22 | -2 | 0 | h+oh+M[h2o(6.4)]=h2o | Marinov 1995a
# 'h+o+m=oh+m 4.71E+18 -1.0 0.0 !Marinov 1995a'
# | 'h2o/6.4/'
4.71e+18 | -1 | 0 | h+o+M[h2o(6.4)]=oh | Marinov 1995a
# 'o+o+m=o2+m 1.89E+13 0.0 -1788.0 !Marinov 1995a'
18900000000000 | 0 | -1788 | o+o+M=o2+M | Marinov 1995a
# 'ho2+ho2=h2o2+o2 4.20E+14 0.0 11982.0 !Marinov 1995a'
420000000000000 | 0 | 11982 | ho2+ho2=h2o2+o2 | Marinov 1995a
# 'dup !Marinov 1995a'
# ' ho2+ho2=h2o2+o2 1.30E+11 0.0 -1629.0 !Marinov 1995a'
130000000000 | 0 | -1629 | ho2+ho2=h2o2+o2 | Marinov 1995a
# 'dup !Marinov 1995a'
# ' oh+oh(+m)=h2o2(+m) 1.24E+14 -0.37 0.0 !Marinov 1995a'
# | 'low / 3.04E+30 -4.63 2049.0 /'
# | 'troe / 0.470 100.0 2000.0 1.0E+15/'
124000000000000 | -0.37 | 0 | oh+oh+M[TROE;3.04E+30;-4.63;2049;0.470;100;2000;1.0E+15]=h2o2 | Marinov 1995a
# 'h2o2+h=ho2+h2 1.98E+06 2.0 2435.0 !Marinov 1995a'
1980000 | 2 | 2435 | h2o2+h=ho2+h2 | Marinov 1995a
# 'h2o2+h=oh+h2o 3.07E+13 0.0 4217.0 !Marinov 1995a'
30700000000000 | 0 | 4217 | h2o2+h=oh+h2o | Marinov 1995a
# 'h2o2+o=oh+ho2 9.55E+06 2.0 3970.0 !Marinov 1995a'
9550000 | 2 | 3970 | h2o2+o=oh+ho2 | Marinov 1995a
# 'h2o2+oh=h2o+ho2 2.40E+00 4.042 -2162.0 !Marinov 1995a'
2.4 | 4.042 | -2162 | h2o2+oh=h2o+ho2 | Marinov 1995a
# 'ch3+ch3(+m)=c2h6(+m) 9.22E+16 -1.174 636.0 !Walter 1990'
# | 'low / 1.14E+36 -5.246 1705.0/'
# | 'troe/ 0.405 1120.0 69.6 1.0E+15/'
# | 'h2o/5.0/ h2/2.0/ co2/3.0/ co/2.0/'
92200000000000000 | -1.174 | 636 | ch3+ch3+M[TROE;1.14E+36;-5.246;1705;0.405;1120;69.6;1.0E+15;h2o(5);h2(2);co2(3);co(2)]=c2h6 | Walter 1990
# 'ch3+h(+m)=ch4(+m) 2.14E+15 -0.4 0.0 !Tsang 1986'
# | 'low/ 3.31E+30 -4.0 2108.0 /'
# | 'troe / 0.0 1.0E-15 1.0E-15 40.0/'
# | 'h2o/5.0/ h2/2.0/ co2/3.0/ co/2.0/'
2140000000000000 | -0.4 | 0 | ch3+h+M[TROE;3.31E+30;-4;2108;0;1.0E-15;1.0E-15;40;h2o(5);h2(2);co2(3);co(2)]=ch4 | Tsang 1986
# 'ch4+h=ch3+h2 2.20E+04 3.0 8750.0 !Miller 1992'
22000 | 3 | 8750 | ch4+h=ch3+h2 | Miller 1992
# 'ch4+oh=ch3+h2o 4.19E+06 2.0 2547.0 !Marinov 1995'
4190000 | 2 | 2547 | ch4+oh=ch3+h2o | Marinov 1995
# 'ch4+o=ch3+oh 6.92E+08 1.56 8485.0 !Marinov 1995'
692000000 | 1.56 | 8485 | ch4+o=ch3+oh | Marinov 1995
# 'ch4+ho2=ch3+h2o2 1.12E+13 0.0 24640.0 !Marinov 1995'
11200000000000 | 0 | 24640 | ch4+ho2=ch3+h2o2 | Marinov 1995
# 'ch3+ho2=ch3o+oh 7.00E+12 0.0 0.0 !Troe 1993'
7000000000000 | 0 | 0 | ch3+ho2=ch3o+oh | Troe 1993
# 'ch3+ho2=ch4+o2 3.00E+12 0.0 0.0 !Marinov 1995'
3000000000000 | 0 | 0 | ch3+ho2=ch4+o2 | Marinov 1995
# 'ch3+o=ch2o+h 8.00E+13 0.0 0.0 !Marinov 1995'
80000000000000 | 0 | 0 | ch3+o=ch2o+h | Marinov 1995
# 'ch3+o2=ch3o+o 1.45E+13 0.0 29209.0 !Klatt 1991'
14500000000000 | 0 | 29209 | ch3+o2=ch3o+o | Klatt 1991
# 'ch3+o2=ch2o+oh 2.51E+11 0.0 14640.0 !Marinov 1995'
251000000000 | 0 | 14640 | ch3+o2=ch2o+oh | Marinov 1995
# 'ch3o+h=ch3+oh 1.00E+13 0.0 0.0 !Marinov 1998'
10000000000000 | 0 | 0 | ch3o+h=ch3+oh | Marinov 1998
# 'ch2oh+h=ch3+oh 1.00E+13 0.0 0.0 !Marinov 1998'
10000000000000 | 0 | 0 | ch2oh+h=ch3+oh | Marinov 1998
# 'ch3+oh=ch2(s)+h2o 2.00E+13 0.0 550.0 !Pilling 1997'
20000000000000 | 0 | 550 | ch3+oh=ch2(s)+h2o | Pilling 1997
# 'ch3+oh=hcoh+h2 1.00E+10 0.0 -415.0 !Pilling 1997'
10000000000 | 0 | -415 | ch3+oh=hcoh+h2 | Pilling 1997
# 'ch3+oh=ch2+h2o 3.00E+06 2.0 2500.0 !Marinov 1996'
3000000 | 2 | 2500 | ch3+oh=ch2+h2o | Marinov 1996
# 'ch3+h=ch2+h2 9.00E+13 0.0 15100.0 !Miller 1992'
90000000000000 | 0 | 15100 | ch3+h=ch2+h2 | Miller 1992
# 'ch3+m=ch+h2+m 6.90E+14 0.0 82469.0 !Markus 1992'
690000000000000 | 0 | 82469 | ch3+M=ch+h2+M | Markus 1992
# 'ch3+m=ch2+h+m 1.90E+16 0.0 91411.0 !Markus 1992'
19000000000000000 | 0 | 91411 | ch3+M=ch2+h+M | Markus 1992
# 'ch3+oh(+m)=ch3oh(+m) 8.70E+13 0.1 0.0 !Fagerstrom 1993'
# | 'low/ 8.84E+41 -7.4 626.0 /'
# | 'troe / 0.025 1.0E-15 8000.0 3000.0/'
# | 'h2o /10.0/ h2/2.0/ co2/3.0/ co/2.0/'
87000000000000 | 0.1 | 0 | ch3+oh+M[TROE;8.84E+41;-7.4;626;0.025;1.0E-15;8000;3000;h2o(10);h2(2);co2(3);co(2)]=ch3oh | Fagerstrom 1993
# 'ch3oh(+m)=ch2(s)+h2o(+m) 2.837e10 1.0 83871. !Marinov 1998'
# | 'low / 1.78e49 -8.81 93369./'
# | 'troe /0.9 740. 980. 5100./'
# | 'h2o/10.0/ h2/2.0/ co2/3.0/ co/2.0/'
28370000000 | 1 | 83871 | ch3oh+M[TROE;1.78e49;-8.81;93369.;0.9;740;980;5100;h2o(10);h2(2);co2(3);co(2)]=ch2(s)+h2o | Marinov 1998
# 'ch3oh(+m)=hcoh+h2(+m) 4.2e9 1.12 85604. !Marinov 1998'
# | 'low / 5.02e47 -8.402 94823./'
# | 'troe/ 0.9 615. 915. 4615./'
# | 'h2o /10.0/ h2/2.0/ co2/3.0/ co/2.0/'
4200000000 | 1.12 | 85604 | ch3oh+M[TROE;5.02e47;-8.402;94823.;0.9;615;915;4615;h2o(10);h2(2);co2(3);co(2)]=hcoh+h2 | Marinov 1998
# 'ch3oh(+m)=ch2o+h2(+m) 2.03e9 1.0 91443. !Marinov 1998'
# | 'low /9.784e47 -8.4 101761./'
# | 'troe/ 0.9 825. 1125. 5700./'
# | 'h2o/10.0/ h2/2.0/ co2/3.0/ co/2.0/'
2030000000 | 1 | 91443 | ch3oh+M[TROE;9.784e47;-8.4;101761.;0.9;825;1125;5700;h2o(10);h2(2);co2(3);co(2)]=ch2o+h2 | Marinov 1998
# 'ch3oh+oh=ch2oh+h2o 2.61E+05 2.182 -1344.0 !Tsang 1987'
261000 | 2.182 | -1344 | ch3oh+oh=ch2oh+h2o | Tsang 1987
# 'ch3oh+oh=ch3o+h2o 2.62E+06 2.056 916.0 !Tsang 1987'
2620000 | 2.056 | 916 | ch3oh+oh=ch3o+h2o | Tsang 1987
# 'ch3oh+o=ch2oh+oh 3.88E+05 2.5 3080.0 !Tsang 1987'
388000 | 2.5 | 3080 | ch3oh+o=ch2oh+oh | Tsang 1987
# 'ch3oh+h=ch2oh+h2 1.70E+07 2.1 4868.0 !Tsang 1987'
17000000 | 2.1 | 4868 | ch3oh+h=ch2oh+h2 | Tsang 1987
# 'ch3oh+h=ch3o+h2 4.24E+06 2.1 4868.0 !Tsang 1987'
4240000 | 2.1 | 4868 | ch3oh+h=ch3o+h2 | Tsang 1987
# 'ch3oh+ch3=ch2oh+ch4 3.19E+01 3.17 7171.0 !Tsang 1987'
31.9 | 3.17 | 7171 | ch3oh+ch3=ch2oh+ch4 | Tsang 1987
# 'ch3oh+ch3=ch3o+ch4 1.45E+01 3.10 6935.0 !Tsang 1987'
14.5 | 3.1 | 6935 | ch3oh+ch3=ch3o+ch4 | Tsang 1987
# 'ch3oh+ho2=ch2oh+h2o2 9.64E+10 0.0 12578.0 !Tsang 1987'
96400000000 | 0 | 12578 | ch3oh+ho2=ch2oh+h2o2 | Tsang 1987
# 'ch2o+h(+m)=ch3o(+m) 5.40E+11 0.454 2600.0 !GRI-Mech2.11'
# | 'low/ 1.50E+30 -4.80 5560./'
# | 'troe/ 0.758 94. 1555. 4200./'
# | 'h2o/5.0/'
540000000000 | 0.454 | 2600 | ch2o+h+M[TROE;1.50E+30;-4.80;5560;0.758;94;1555;4200;h2o(5)]=ch3o | GRI-Mech2.11
# 'ch2o+h(+m)=ch2oh(+m) 5.40E+11 0.454 3600.0 !GRI-Mech2.11'
# | 'low / 9.10E+31 -4.82 6530./'
# | 'troe/ 0.7187 103. 1291. 4160./'
# | 'h2o/5.0/'
540000000000 | 0.454 | 3600 | ch2o+h+M[TROE;9.10E+31;-4.82;6530;0.7187;103;1291;4160;h2o(5)]=ch2oh | GRI-Mech2.11
# 'ch3o+ch3=ch2o+ch4 1.20E+13 0.0 0.0 !Tsang 1986'
12000000000000 | 0 | 0 | ch3o+ch3=ch2o+ch4 | Tsang 1986
# 'ch3o+h=ch2o+h2 2.00E+13 0.0 0.0 !Miller 1992'
20000000000000 | 0 | 0 | ch3o+h=ch2o+h2 | Miller 1992
# 'ch2oh+h=ch2o+h2 2.00E+13 0.0 0.0 !Miller 1992'
20000000000000 | 0 | 0 | ch2oh+h=ch2o+h2 | Miller 1992
# 'ch3o+oh=ch2o+h2o 1.00E+13 0.0 0.0 !Miller 1992'
10000000000000 | 0 | 0 | ch3o+oh=ch2o+h2o | Miller 1992
# 'ch2oh+oh=ch2o+h2o 1.00E+13 0.0 0.0 !Miller 1992'
10000000000000 | 0 | 0 | ch2oh+oh=ch2o+h2o | Miller 1992
# 'ch3o+o=ch2o+oh 1.00E+13 0.0 0.0 !Miller 1992'
10000000000000 | 0 | 0 | ch3o+o=ch2o+oh | Miller 1992
# 'ch2oh+o=ch2o+oh 1.00E+13 0.0 0.0 !Miller 1992'
10000000000000 | 0 | 0 | ch2oh+o=ch2o+oh | Miller 1992
# 'ch3o+o2=ch2o+ho2 6.30E+10 0.0 2600.0 !Miller 1992'
63000000000 | 0 | 2600 | ch3o+o2=ch2o+ho2 | Miller 1992
# 'ch3o+co=ch3+co2 4.68E+02 3.16 5380.0 !Wantuck 1987'
468 | 3.16 | 5380 | ch3o+co=ch3+co2 | Wantuck 1987
# 'ch2oh+o2=ch2o+ho2 1.57E+15 -1.0 0.0 !Baulch 1992'
1570000000000000 | -1 | 0 | ch2oh+o2=ch2o+ho2 | Baulch 1992
# 'dup !Baulch 1992'
# ' ch2oh+o2=ch2o+ho2 7.23E+13 0.0 3577.0 !Baulch 1992'
72300000000000 | 0 | 3577 | ch2oh+o2=ch2o+ho2 | Baulch 1992
# 'dup !Baulch 1992'
# ' hcoh+oh=hco+h2o 2.00E+13 0.0 0.0 !Marinov 1996'
20000000000000 | 0 | 0 | hcoh+oh=hco+h2o | Marinov 1996
# 'hcoh+h=ch2o+h 2.00E+14 0.0 0.0 !Marinov 1996'
200000000000000 | 0 | 0 | hcoh+h=ch2o+h | Marinov 1996
# 'hcoh+o=co+oh+h 8.00E+13 0.0 0.0 !Marinov 1996'
80000000000000 | 0 | 0 | hcoh+o=co+oh+h | Marinov 1996
# 'hcoh+o2=co+oh+oh 1.00E+13 0.0 0.0 !Marinov 1998'
10000000000000 | 0 | 0 | hcoh+o2=co+oh+oh | Marinov 1998
# 'hcoh+o2=co2+h2o 1.00E+13 0.0 0.0 !Marinov 1998'
10000000000000 | 0 | 0 | hcoh+o2=co2+h2o | Marinov 1998
# 'hcoh=ch2o 2.10E+19 -3.07 31700.0 !Marinov 1998'
2.1e+19 | -3.07 | 31700 | hcoh=ch2o | Marinov 1998
# 'ch2+h=ch+h2 1.00E+18 -1.56 0.0 !Miller 1992'
1e+18 | -1.56 | 0 | ch2+h=ch+h2 | Miller 1992
# 'ch2+oh=ch+h2o 1.13E+07 2.0 3000.0 !Miller 1992'
11300000 | 2 | 3000 | ch2+oh=ch+h2o | Miller 1992
# 'ch2+oh=ch2o+h 2.50E+13 0.0 0.0 !Miller 1992'
25000000000000 | 0 | 0 | ch2+oh=ch2o+h | Miller 1992
# 'ch2+co2=ch2o+co 1.10E+11 0.0 1000.0 !Miller 1992'
110000000000 | 0 | 1000 | ch2+co2=ch2o+co | Miller 1992
# 'ch2+o=co+h+h 5.00E+13 0.0 0.0 !Miller 1992'
50000000000000 | 0 | 0 | ch2+o=co+h+h | Miller 1992
# 'ch2+o=co+h2 3.00E+13 0.0 0.0 !Miller 1992'
30000000000000 | 0 | 0 | ch2+o=co+h2 | Miller 1992
# 'ch2+o2=ch2o+o 3.29E+21 -3.3 2868.0 !Marinov 1996'
3.29e+21 | -3.3 | 2868 | ch2+o2=ch2o+o | Marinov 1996
# 'ch2+o2=co2+h+h 3.29E+21 -3.3 2868.0 !Marinov 1996'
3.29e+21 | -3.3 | 2868 | ch2+o2=co2+h+h | Marinov 1996
# 'ch2+o2=co2+h2 1.01E+21 -3.3 1508.0 !Marinov 1996'
1.01e+21 | -3.3 | 1508 | ch2+o2=co2+h2 | Marinov 1996
# 'ch2+o2=co+h2o 7.28E+19 -2.54 1809.0 !Marinov 1996'
7.28e+19 | -2.54 | 1809 | ch2+o2=co+h2o | Marinov 1996
# 'ch2+o2=hco+oh 1.29E+20 -3.3 284.0 !Marinov 1996'
1.29e+20 | -3.3 | 284 | ch2+o2=hco+oh | Marinov 1996
# 'ch2+ch3=c2h4+h 4.00E+13 0.0 0.0 !Miller 1992'
40000000000000 | 0 | 0 | ch2+ch3=c2h4+h | Miller 1992
# 'ch2+ch2=c2h2+h+h 4.00E+13 0.0 0.0 !Miller 1992'
40000000000000 | 0 | 0 | ch2+ch2=c2h2+h+h | Miller 1992
# 'ch2+hcco=c2h3+co 3.00E+13 0.0 0.0 !Miller 1992'
30000000000000 | 0 | 0 | ch2+hcco=c2h3+co | Miller 1992
# 'ch2+c2h2=h2ccch+h 1.20E+13 0.0 6600.0 !Miller 1992'
12000000000000 | 0 | 6600 | ch2+c2h2=h2ccch+h | Miller 1992
# 'ch2(s)+m=ch2+m 1.00E+13 0.0 0.0 !Miller 1992'
# | 'h /12.0/ c2h2 /4.0/ h2o/3.0/'
10000000000000 | 0 | 0 | ch2(s)+M[h(12);c2h2(4);h2o(3)]=ch2 | Miller 1992
# 'ch2(s)+ch4=ch3+ch3 4.00E+13 0.0 0.0 !Miller 1992'
40000000000000 | 0 | 0 | ch2(s)+ch4=ch3+ch3 | Miller 1992
# 'ch2(s)+c2h6=ch3+c2h5 1.20E+14 0.0 0.0 !Miller 1992'
120000000000000 | 0 | 0 | ch2(s)+c2h6=ch3+c2h5 | Miller 1992
# 'ch2(s)+o2=co+oh+h 7.00E+13 0.0 0.0 !Miller 1992'
70000000000000 | 0 | 0 | ch2(s)+o2=co+oh+h | Miller 1992
# 'ch2(s)+h2=ch3+h 7.00E+13 0.0 0.0 !Miller 1992'
70000000000000 | 0 | 0 | ch2(s)+h2=ch3+h | Miller 1992
# 'ch2(s)+c2h2=h2ccch+h 1.50E+14 0.0 0.0 !Canosa-Mas85'
150000000000000 | 0 | 0 | ch2(s)+c2h2=h2ccch+h | Canosa-Mas85
# 'ch2(s)+c2h4=ac3h5+h 1.30E+14 0.0 0.0 !Canosa-Mas85'
130000000000000 | 0 | 0 | ch2(s)+c2h4=ac3h5+h | Canosa-Mas85
# 'ch2(s)+o=co+h+h 3.00E+13 0.0 0.0 !Miller 1992'
30000000000000 | 0 | 0 | ch2(s)+o=co+h+h | Miller 1992
# 'ch2(s)+oh=ch2o+h 3.00E+13 0.0 0.0 !Miller 1992'
30000000000000 | 0 | 0 | ch2(s)+oh=ch2o+h | Miller 1992
# 'ch2(s)+h=ch+h2 3.00E+13 0.0 0.0 !Miller 1992'
30000000000000 | 0 | 0 | ch2(s)+h=ch+h2 | Miller 1992
# 'ch2(s)+co2=ch2o+co 3.00E+12 0.0 0.0 !Miller 1992'
3000000000000 | 0 | 0 | ch2(s)+co2=ch2o+co | Miller 1992
# 'ch2(s)+ch3=c2h4+h 2.00E+13 0.0 0.0 !Miller 1992'
20000000000000 | 0 | 0 | ch2(s)+ch3=c2h4+h | Miller 1992
# 'ch2(s)+ch2co=c2h4+co 1.60E+14 0.0 0.0 !Miller 1992'
160000000000000 | 0 | 0 | ch2(s)+ch2co=c2h4+co | Miller 1992
# 'ch+o2=hco+o 3.30E+13 0.0 0.0 !Miller 1992'
33000000000000 | 0 | 0 | ch+o2=hco+o | Miller 1992
# 'ch+o=co+h 5.70E+13 0.0 0.0 !Miller 1992'
57000000000000 | 0 | 0 | ch+o=co+h | Miller 1992
# 'ch+oh=hco+h 3.00E+13 0.0 0.0 !Miller 1992'
30000000000000 | 0 | 0 | ch+oh=hco+h | Miller 1992
# 'ch+co2=hco+co 3.40E+12 0.0 690.0 !Miller 1992'
3400000000000 | 0 | 690 | ch+co2=hco+co | Miller 1992
# 'ch+h2o=ch2o+h 1.17E+15 -0.75 0.0 !Miller 1992'
1170000000000000 | -0.75 | 0 | ch+h2o=ch2o+h | Miller 1992
# 'ch+ch2o=ch2co+h 9.46E+13 0.0 -515.0 !Miller 1992'
94600000000000 | 0 | -515 | ch+ch2o=ch2co+h | Miller 1992
# 'ch+c2h2=c3h2+h 1.00E+14 0.0 0.0 !Miller 1992'
100000000000000 | 0 | 0 | ch+c2h2=c3h2+h | Miller 1992
# 'ch+ch2=c2h2+h 4.00E+13 0.0 0.0 !Miller 1992'
40000000000000 | 0 | 0 | ch+ch2=c2h2+h | Miller 1992
# 'ch+ch3=c2h3+h 3.00E+13 0.0 0.0 !Miller 1992'
30000000000000 | 0 | 0 | ch+ch3=c2h3+h | Miller 1992
# 'ch+ch4=c2h4+h 6.00E+13 0.0 0.0 !Miller 1992'
60000000000000 | 0 | 0 | ch+ch4=c2h4+h | Miller 1992
# 'hcooh+m=co+h2o+m 2.09E+14 0.0 40400.0 !Saito 1984'
209000000000000 | 0 | 40400 | hcooh+M=co+h2o+M | Saito 1984
# 'hcooh+m=co2+h2+m 1.35E+15 0.0 60600.0 !Saito 1984'
1350000000000000 | 0 | 60600 | hcooh+M=co2+h2+M | Saito 1984
# 'hcooh+oh=co2+h2o+h 2.62E+6 2.056 916.0 !Marinov 1998'
2620000 | 2.056 | 916 | hcooh+oh=co2+h2o+h | Marinov 1998
# 'hcooh+oh=co+h2o+oh 1.85E+7 1.5 -962.0 !Marinov 1998'
18500000 | 1.5 | -962 | hcooh+oh=co+h2o+oh | Marinov 1998
# 'hcooh+h=co2+h2+h 4.24E+6 2.1 4868.0 !Marinov 1998'
4240000 | 2.1 | 4868 | hcooh+h=co2+h2+h | Marinov 1998
# 'hcooh+h=co+h2+oh 6.06E+13 -0.35 2988.0 !Marinov 1998'
60600000000000 | -0.35 | 2988 | hcooh+h=co+h2+oh | Marinov 1998
# 'hcooh+ch3=ch4+co+oh 3.90E-7 5.8 2200.0 !Marinov 1998'
3.9e-07 | 5.8 | 2200 | hcooh+ch3=ch4+co+oh | Marinov 1998
# 'hcooh+ho2=co+h2o2+oh 2.40E+19 -2.2 14030.0 !Marinov 1998'
2.4e+19 | -2.2 | 14030 | hcooh+ho2=co+h2o2+oh | Marinov 1998
# 'hcooh+o=co+oh+oh 1.77E+18 -1.9 2975.0 !Marinov 1998'
1.77e+18 | -1.9 | 2975 | hcooh+o=co+oh+oh | Marinov 1998
# 'ch2o+oh=hco+h2o 3.43E+09 1.18 -447.0 !Tsang 1986'
3430000000 | 1.18 | -447 | ch2o+oh=hco+h2o | Tsang 1986
# 'ch2o+h=hco+h2 2.19E+08 1.77 3000.0 !Miller 1992'
219000000 | 1.77 | 3000 | ch2o+h=hco+h2 | Miller 1992
# 'ch2o+m=hco+h+m 3.31E+16 0.0 81000.0 !Miller 1992'
33100000000000000 | 0 | 81000 | ch2o+M=hco+h+M | Miller 1992
# 'ch2o+o=hco+oh 1.80E+13 0.0 3080.0 !Miller 1992'
18000000000000 | 0 | 3080 | ch2o+o=hco+oh | Miller 1992
# 'hco+o2=co+ho2 7.58E+12 0.0 410.0 !Timonen 1988'
7580000000000 | 0 | 410 | hco+o2=co+ho2 | Timonen 1988
# 'hco+m=h+co+m 1.86E+17 -1.0 17000.0 !Timonen 1987'
# | 'h2o/5.0/ h2/1.87/ co2/3.0/ co/1.87/ ch4/2.81/'
1.86e+17 | -1 | 17000 | hco+M[h2o(5);h2(1.87);co2(3);co(1.87);ch4(2.81)]=h+co | Timonen 1987
# 'hco+oh=h2o+co 1.00E+14 0.0 0.0 !Miller 1992'
100000000000000 | 0 | 0 | hco+oh=h2o+co | Miller 1992
# 'hco+h=co+h2 1.19E+13 0.25 0.0 !Miller 1992'
11900000000000 | 0.25 | 0 | hco+h=co+h2 | Miller 1992
# 'hco+o=co+oh 3.00E+13 0.0 0.0 !Miller 1992'
30000000000000 | 0 | 0 | hco+o=co+oh | Miller 1992
# 'hco+o=co2+h 3.00E+13 0.0 0.0 !Miller 1992'
30000000000000 | 0 | 0 | hco+o=co2+h | Miller 1992
# 'co+oh=co2+h 9.42E+03 2.25 -2351.0 !Marinov 1996'
9420 | 2.25 | -2351 | co+oh=co2+h | Marinov 1996
# 'co+o+m=co2+m 6.17E+14 0.0 3000.0 !Miller 1992'
617000000000000 | 0 | 3000 | co+o+M=co2+M | Miller 1992
# 'co+o2=co2+o 2.53E+12 0.0 47688.0 !Miller 1992'
2530000000000 | 0 | 47688 | co+o2=co2+o | Miller 1992
# 'co+ho2=co2+oh 5.80E+13 0.0 22934.0 !Miller 1992'
58000000000000 | 0 | 22934 | co+ho2=co2+oh | Miller 1992
# 'c2h5oh(+m)=ch3+ch2oh(+m) 5.94E+23 -1.68 91163.0 !Marinov 1998'
# | 'low /2.88E+85 -18.9 109914./'
# | 'troe/0.5 200. 890. 4600./'
# | 'h2o/5./ h2/2.0/ co2/3.0/ co/2.0/'
5.94e+23 | -1.68 | 91163 | c2h5oh+M[TROE;2.88E+85;-18.9;109914.;0.5;200;890;4600;h2o(5);h2(2);co2(3);co(2)]=ch3+ch2oh | Marinov 1998
# 'c2h5oh(+m)=c2h5+oh(+m) 1.25E+23 -1.54 96005.0 !Marinov 1998'
# | 'low /3.252E+85 -18.81 114930./'
# | 'troe/0.5 300. 900. 5000./'
# | 'h2o/5./ h2/2.0/ co2/3.0/ co/2.0/'
1.25e+23 | -1.54 | 96005 | c2h5oh+M[TROE;3.252E+85;-18.81;114930.;0.5;300;900;5000;h2o(5);h2(2);co2(3);co(2)]=c2h5+oh | Marinov 1998
# 'c2h5oh(+m)=c2h4+h2o(+m) 2.79E+13 0.09 66136.0 !Marinov 1998'
# | 'low/2.57E+83 -18.85 86452./'
# | 'troe/0.70 350. 800. 3800./'
# | 'h2o/5./'
27900000000000 | 0.09 | 66136 | c2h5oh+M[TROE;2.57E+83;-18.85;86452.;0.70;350;800;3800;h2o(5)]=c2h4+h2o | Marinov 1998
# 'c2h5oh(+m)=ch3hco+h2(+m) 7.24E+11 0.095 91007.0 !Marinov 1998'
# | 'low /4.46e87 -19.42 115586./'
# | 'troe/0.9 900. 1100. 3500./'
# | 'h2o/5./'
724000000000 | 0.095 | 91007 | c2h5oh+M[TROE;4.46e87;-19.42;115586.;0.9;900;1100;3500;h2o(5)]=ch3hco+h2 | Marinov 1998
# 'c2h5oh+oh=c2h4oh+h2o 1.74E+11 0.27 600.0 !Marinov 1998'
174000000000 | 0.27 | 600 | c2h5oh+oh=c2h4oh+h2o | Marinov 1998
# 'c2h5oh+oh=ch3choh+h2o 4.64E+11 0.15 0.0 !Marinov 1998'
464000000000 | 0.15 | 0 | c2h5oh+oh=ch3choh+h2o | Marinov 1998
# 'c2h5oh+oh=ch3ch2o+h2o 7.46E+11 0.30 1634.0 !Marinov 1998'
746000000000 | 0.3 | 1634 | c2h5oh+oh=ch3ch2o+h2o | Marinov 1998
# 'c2h5oh+h=c2h4oh+h2 1.23E+7 1.8 5098.0 !Marinov 1998'
12300000 | 1.8 | 5098 | c2h5oh+h=c2h4oh+h2 | Marinov 1998
# 'c2h5oh+h=ch3choh+h2 2.58E+7 1.65 2827.0 !Marinov 1998'
25800000 | 1.65 | 2827 | c2h5oh+h=ch3choh+h2 | Marinov 1998
# 'c2h5oh+h=ch3ch2o+h2 1.50E+7 1.60 3038.0 !Marinov 1998'
15000000 | 1.6 | 3038 | c2h5oh+h=ch3ch2o+h2 | Marinov 1998
# 'c2h5oh+o=c2h4oh+oh 9.41E+7 1.70 5459.0 !Marinov 1998'
94100000 | 1.7 | 5459 | c2h5oh+o=c2h4oh+oh | Marinov 1998
# 'c2h5oh+o=ch3choh+oh 1.88E+7 1.85 1824.0 !Marinov 1998'
18800000 | 1.85 | 1824 | c2h5oh+o=ch3choh+oh | Marinov 1998
# 'c2h5oh+o=ch3ch2o+oh 1.58E+7 2.00 4448.0 !Marinov 1998'
15800000 | 2 | 4448 | c2h5oh+o=ch3ch2o+oh | Marinov 1998
# 'c2h5oh+ch3=c2h4oh+ch4 2.19E+2 3.18 9622.0 !Marinov 1998'
219 | 3.18 | 9622 | c2h5oh+ch3=c2h4oh+ch4 | Marinov 1998
# 'c2h5oh+ch3=ch3choh+ch4 7.28E+2 2.99 7948.0 !Marinov 1998'
728 | 2.99 | 7948 | c2h5oh+ch3=ch3choh+ch4 | Marinov 1998
# 'c2h5oh+ch3=ch3ch2o+ch4 1.45E+2 2.99 7649.0 !Marinov 1998'
145 | 2.99 | 7649 | c2h5oh+ch3=ch3ch2o+ch4 | Marinov 1998
# 'c2h5oh+ho2=ch3choh+h2o2 8.20E+3 2.55 10750.0 !Marinov 1998'
8200 | 2.55 | 10750 | c2h5oh+ho2=ch3choh+h2o2 | Marinov 1998
# 'c2h5oh+ho2=c2h4oh+h2o2 1.23E+4 2.55 15750.0 !Marinov 1998'
12300 | 2.55 | 15750 | c2h5oh+ho2=c2h4oh+h2o2 | Marinov 1998
# 'c2h5oh+ho2=ch3ch2o+h2o2 2.50E+12 0.0 24000.0 !Marinov 1998'
2500000000000 | 0 | 24000 | c2h5oh+ho2=ch3ch2o+h2o2 | Marinov 1998
# 'ch3ch2o+m=ch3hco+h+m 1.16E+35 -5.89 25274.0 !Marinov 1998'
1.16e+35 | -5.89 | 25274 | ch3ch2o+M=ch3hco+h+M | Marinov 1998
# 'ch3ch2o+m=ch3+ch2o+m 1.35E+38 -6.96 23800.0 !Marinov 1998'
1.35e+38 | -6.96 | 23800 | ch3ch2o+M=ch3+ch2o+M | Marinov 1998
# 'ch3ch2o+o2=ch3hco+ho2 4.00E+10 0.0 1100.0 !Hartmann 1990'
40000000000 | 0 | 1100 | ch3ch2o+o2=ch3hco+ho2 | Hartmann 1990
# 'ch3ch2o+co=c2h5+co2 4.68E+2 3.16 5380.0 !Marinov 1998'
468 | 3.16 | 5380 | ch3ch2o+co=c2h5+co2 | Marinov 1998
# 'ch3ch2o+h=ch3+ch2oh 3.00E+13 0.0 0.0 !Marinov 1998'
30000000000000 | 0 | 0 | ch3ch2o+h=ch3+ch2oh | Marinov 1998
# 'ch3ch2o+h=c2h4+h2o 3.00E+13 0.0 0.0 !Marinov 1998'
30000000000000 | 0 | 0 | ch3ch2o+h=c2h4+h2o | Marinov 1998
# 'ch3ch2o+oh=ch3hco+h2o 1.00E+13 0.0 0.0 !Marinov 1998'
10000000000000 | 0 | 0 | ch3ch2o+oh=ch3hco+h2o | Marinov 1998
# 'ch3choh+o2=ch3hco+ho2 4.82E+14 0.0 5017.0 !Marinov 1998'
482000000000000 | 0 | 5017 | ch3choh+o2=ch3hco+ho2 | Marinov 1998
# 'dup !Marinov 1998'
# ' ch3choh+o2=ch3hco+ho2 8.43E+15 -1.2 0.0 !Marinov 1998'
8430000000000000 | -1.2 | 0 | ch3choh+o2=ch3hco+ho2 | Marinov 1998
# 'dup !Marinov 1998'
# ' ch3choh+ch3=c3h6+h2o 1.00E+13 0.0 0.0 !Marinov 1998'
10000000000000 | 0 | 0 | ch3choh+ch3=c3h6+h2o | Marinov 1998
# 'ch3choh+o=ch3hco+oh 1.00E+14 0.0 0.0 !Marinov 1998'
100000000000000 | 0 | 0 | ch3choh+o=ch3hco+oh | Marinov 1998
# 'ch3choh+h=c2h4+h2o 3.00E+13 0.0 0.0 !Marinov 1998'
30000000000000 | 0 | 0 | ch3choh+h=c2h4+h2o | Marinov 1998
# 'ch3choh+h=ch3+ch2oh 3.00E+13 0.0 0.0 !Marinov 1998'
30000000000000 | 0 | 0 | ch3choh+h=ch3+ch2oh | Marinov 1998
# 'ch3choh+ho2=ch3hco+oh+oh 4.00E+13 0.0 0.0 !Marinov 1998'
40000000000000 | 0 | 0 | ch3choh+ho2=ch3hco+oh+oh | Marinov 1998
# 'ch3choh+oh=ch3hco+h2o 5.00E+12 0.0 0.0 !Marinov 1998'
5000000000000 | 0 | 0 | ch3choh+oh=ch3hco+h2o | Marinov 1998
# 'ch3choh+m=ch3hco+h+m 1.00E+14 0.0 25000.0 !Marinov 1998'
100000000000000 | 0 | 25000 | ch3choh+M=ch3hco+h+M | Marinov 1998
# 'ch3hco+oh=ch3co+h2o 9.24E+6 1.5 -962.0 !Taylor 1996'
9240000 | 1.5 | -962 | ch3hco+oh=ch3co+h2o | Taylor 1996
# 'ch3hco+oh=ch2hco+h2o 1.72E+5 2.4 815.0 !Taylor 1996'
172000 | 2.4 | 815 | ch3hco+oh=ch2hco+h2o | Taylor 1996
# 'ch3hco+oh=ch3+hcooh 3.00E+15 -1.076 0.0 !Marinov 1998'
3000000000000000 | -1.076 | 0 | ch3hco+oh=ch3+hcooh | Marinov 1998
# 'ch3hco+o=ch3co+oh 1.77E+18 -1.9 2975.0 !Marinov 1998'
1.77e+18 | -1.9 | 2975 | ch3hco+o=ch3co+oh | Marinov 1998
# 'ch3hco+o=ch2hco+oh 3.72E+13 -0.2 3556.0 !Marinov 1998'
37200000000000 | -0.2 | 3556 | ch3hco+o=ch2hco+oh | Marinov 1998
# 'ch3hco+h=ch3co+h2 4.66E+13 -0.35 2988.0 !Marinov 1998'
46600000000000 | -0.35 | 2988 | ch3hco+h=ch3co+h2 | Marinov 1998
# 'ch3hco+h=ch2hco+h2 1.85E+12 0.40 5359.0 !Marinov 1998'
1850000000000 | 0.4 | 5359 | ch3hco+h=ch2hco+h2 | Marinov 1998
# 'ch3hco+ch3=ch3co+ch4 3.90E-7 5.8 2200.0 !Marinov 1998'
3.9e-07 | 5.8 | 2200 | ch3hco+ch3=ch3co+ch4 | Marinov 1998
# 'ch3hco+ch3=ch2hco+ch4 2.45E+1 3.15 5727.0 !Marinov 1998'
24.5 | 3.15 | 5727 | ch3hco+ch3=ch2hco+ch4 | Marinov 1998
# 'ch3hco+ho2=ch3co+h2o2 2.40E+19 -2.2 14030.0 !Marinov 1998'
2.4e+19 | -2.2 | 14030 | ch3hco+ho2=ch3co+h2o2 | Marinov 1998
# 'ch3hco+ho2=ch2hco+h2o2 2.32E+11 0.40 14864.0 !Marinov 1998'
232000000000 | 0.4 | 14864 | ch3hco+ho2=ch2hco+h2o2 | Marinov 1998
# 'ch3hco+o2=ch3co+ho2 1.00E+14 0.00 42200.0 !xxxxx'
100000000000000 | 0 | 42200 | ch3hco+o2=ch3co+ho2 | xxxxx
# 'c2h6+ch3=c2h5+ch4 5.50E-01 4.0 8300.0 !Miller 1992'
0.55 | 4 | 8300 | c2h6+ch3=c2h5+ch4 | Miller 1992
# 'c2h6+h=c2h5+h2 5.40E+02 3.5 5210.0 !Miller 1992'
540 | 3.5 | 5210 | c2h6+h=c2h5+h2 | Miller 1992
# 'c2h6+o=c2h5+oh 3.00E+07 2.0 5115.0 !Miller 1992'
30000000 | 2 | 5115 | c2h6+o=c2h5+oh | Miller 1992
# 'c2h6+oh=c2h5+h2o 7.23E+06 2.0 864.0 !Baulch 1992'
7230000 | 2 | 864 | c2h6+oh=c2h5+h2o | Baulch 1992
# 'c2h5+h=c2h4+h2 1.25E+14 0.0 8000.0 !Marinov 1995'
125000000000000 | 0 | 8000 | c2h5+h=c2h4+h2 | Marinov 1995
# 'c2h5+h=ch3+ch3 3.00E+13 0.0 0.0 !Warnatz 1984'
30000000000000 | 0 | 0 | c2h5+h=ch3+ch3 | Warnatz 1984
# 'c2h5+h=c2h6 3.00E+13 0.0 0.0 !Marinov 1998'
30000000000000 | 0 | 0 | c2h5+h=c2h6 | Marinov 1998
# 'c2h5+oh=c2h4+h2o 4.00E+13 0.0 0.0 !Marinov 1995'
40000000000000 | 0 | 0 | c2h5+oh=c2h4+h2o | Marinov 1995
# 'c2h5+o=ch3+ch2o 1.00E+14 0.0 0.0 !Herron 1988'
100000000000000 | 0 | 0 | c2h5+o=ch3+ch2o | Herron 1988
# 'c2h5+ho2=c2h6+o2 3.00E+12 0.0 0.0 !Marinov 1998'
3000000000000 | 0 | 0 | c2h5+ho2=c2h6+o2 | Marinov 1998
# 'c2h5+ho2=ch3ch2o+oh 3.00E+13 0.0 0.0 !Tsang 1986'
30000000000000 | 0 | 0 | c2h5+ho2=ch3ch2o+oh | Tsang 1986
# 'c2h5+o2=c2h4+ho2 2.89E+28 -5.4 7585.0 !Marinov 1998'
2.89e+28 | -5.4 | 7585 | c2h5+o2=c2h4+ho2 | Marinov 1998
# 'c2h5+o2=ch3hco+oh 4.90E+11 -0.48 8357.0 !Marinov 1998'
490000000000 | -0.48 | 8357 | c2h5+o2=ch3hco+oh | Marinov 1998
# 'c2h4+oh=c2h4oh 1.29E+12 0.0 -817.0 !Atkinson 1986'
1290000000000 | 0 | -817 | c2h4+oh=c2h4oh | Atkinson 1986
# 'c2h4oh+o2=hoc2h4o2 1.00E+12 0.0 -1100.0 !Marinov 1998'
1000000000000 | 0 | -1100 | c2h4oh+o2=hoc2h4o2 | Marinov 1998
# 'hoc2h4o2=ch2o+ch2o+oh 6.00E+10 0.0 24500.0 !Marinov 1998'
60000000000 | 0 | 24500 | hoc2h4o2=ch2o+ch2o+oh | Marinov 1998
# 'c2h4+oh=c2h3+h2o 2.02E+13 0.0 5936.0 !Miller 1992'
20200000000000 | 0 | 5936 | c2h4+oh=c2h3+h2o | Miller 1992
# 'c2h4+o=ch3+hco 1.02E+07 1.88 179.0 !Baulch 1994'
10200000 | 1.88 | 179 | c2h4+o=ch3+hco | Baulch 1994
# 'c2h4+o=ch2hco+h 3.39E+06 1.88 179.0 !Baulch 1994'
3390000 | 1.88 | 179 | c2h4+o=ch2hco+h | Baulch 1994
# 'c2h4+ch3=c2h3+ch4 6.62E+00 3.7 9500.0 !Marinov 1995'
6.62 | 3.7 | 9500 | c2h4+ch3=c2h3+ch4 | Marinov 1995
# 'c2h4+h=c2h3+h2 3.36E-07 6.0 1692.0 !Dagaut 1990'
3.36e-07 | 6 | 1692 | c2h4+h=c2h3+h2 | Dagaut 1990
# 'c2h4+h (+m)=c2h5(+m) 1.08E+12 0.454 1822.0 !Feng 1993'
# | 'low / 1.112E+34 -5.0 4448.0 /'
# | 'troe / 1.0 1.0E-15 95.0 200.0 /'
# | 'h2o /5.0/ h2/2.0/ co2/3.0/ co/2.0/'
1080000000000 | 0.454 | 1822 | c2h4+h+M[TROE;1.112E+34;-5;4448;1;1.0E-15;95;200;h2o(5);h2(2);co2(3);co(2)]=c2h5 | Feng 1993
# 'c2h4(+m)=c2h2+h2(+m) 1.8e14 0.0 87000. !Marinov 1997'
# | 'low / 1.5e15 0.0 55443. /'
180000000000000 | 0 | 87000 | c2h4+M[LIN;1.5e15;0;55443.]=c2h2+h2 | Marinov 1997
# 'c2h3+h(+m)=c2h4(+m) 6.1e12 0.27 280. !GRI-Mech2.11'
# | 'low/9.8e29 -3.86 3320./'
# | 'troe/ 0.782 208. 2663. 6095./'
# | 'h2o/5.0/'
6100000000000 | 0.27 | 280 | c2h3+h+M[TROE;9.8e29;-3.86;3320;0.782;208;2663;6095;h2o(5)]=c2h4 | GRI-Mech2.11
# 'c2h3+h=c2h2+h2 9.00E+13 0.0 0.0 !Tsang 1986'
90000000000000 | 0 | 0 | c2h3+h=c2h2+h2 | Tsang 1986
# 'c2h3+o=ch2co+h 3.00E+13 0.0 0.0 !Miller 1992'
30000000000000 | 0 | 0 | c2h3+o=ch2co+h | Miller 1992
# 'c2h3+o2=ch2o+hco 1.70E+29 -5.312 6500.0 !Marinov 1997'
1.7e+29 | -5.312 | 6500 | c2h3+o2=ch2o+hco | Marinov 1997
# 'c2h3+o2=ch2hco+o 5.50E+14 -0.611 5260.0 !Marinov 1997'
550000000000000 | -0.611 | 5260 | c2h3+o2=ch2hco+o | Marinov 1997
# 'c2h3+o2=c2h2+ho2 2.12E-06 6.0 9484.0 !cfm/nmm 1996'
2.12e-06 | 6 | 9484 | c2h3+o2=c2h2+ho2 | cfm/nmm 1996
# 'c2h3+oh=c2h2+h2o 2.00E+13 0.0 0.0 !Miller 1992'
20000000000000 | 0 | 0 | c2h3+oh=c2h2+h2o | Miller 1992
# 'c2h3+c2h=c2h2+c2h2 3.00E+13 0.0 0.0 !Miller 1992'
30000000000000 | 0 | 0 | c2h3+c2h=c2h2+c2h2 | Miller 1992
# 'c2h3+ch=ch2+c2h2 5.00E+13 0.0 0.0 !Miller 1992'
50000000000000 | 0 | 0 | c2h3+ch=ch2+c2h2 | Miller 1992
# 'c2h3+ch3=ac3h5+h 4.73E+02 3.7 5677.0 !Marinov 1996'
473 | 3.7 | 5677 | c2h3+ch3=ac3h5+h | Marinov 1996
# 'c2h3+ch3=c3h6 4.46E+56 -13.0 13865.0 !Marinov 1996'
4.46e+56 | -13 | 13865 | c2h3+ch3=c3h6 | Marinov 1996
# 'c2h3+ch3=c2h2+ch4 2.00E+13 0.0 0.0 !Fahr 1991'
20000000000000 | 0 | 0 | c2h3+ch3=c2h2+ch4 | Fahr 1991
# 'c2h2+oh=c2h+h2o 3.37E+07 2.0 14000.0 !Miller 1992'
33700000 | 2 | 14000 | c2h2+oh=c2h+h2o | Miller 1992
# 'c2h2+oh=hccoh+h 5.04E+05 2.3 13500.0 !Miller 1992'
504000 | 2.3 | 13500 | c2h2+oh=hccoh+h | Miller 1992
# 'c2h2+oh=ch2co+h 2.18E-04 4.5 -1000.0 !Miller 1992'
0.000218 | 4.5 | -1000 | c2h2+oh=ch2co+h | Miller 1992
# 'dup !Miller 1992'
# ' c2h2+oh=ch2co+h 2.00E+11 0.0 0.0 ! Vandooren 1977'
200000000000 | 0 | 0 | c2h2+oh=ch2co+h | Vandooren 1977
# 'dup !Miller 1992'
# ' c2h2+oh=ch3+co 4.83E-04 4.0 -2000.0 ! Miller 1992'
0.000483 | 4 | -2000 | c2h2+oh=ch3+co | Miller 1992
# 'hccoh+h=ch2co+h 1.00E+13 0.0 0.0 !Miller 1992'
10000000000000 | 0 | 0 | hccoh+h=ch2co+h | Miller 1992
# 'c2h2+o=ch2+co 6.12E+06 2.0 1900.0 !Marinov 1996'
6120000 | 2 | 1900 | c2h2+o=ch2+co | Marinov 1996
# 'c2h2+o=hcco+h 1.43E+07 2.0 1900.0 !Marinov 1996'
14300000 | 2 | 1900 | c2h2+o=hcco+h | Marinov 1996
# 'c2h2+o=c2h+oh 3.16E+15 -0.6 15000.0 !Miller 1992'
3160000000000000 | -0.6 | 15000 | c2h2+o=c2h+oh | Miller 1992
# 'c2h2+ch3=c2h+ch4 1.81E+11 0.0 17289.0 !Tsang 1986'
181000000000 | 0 | 17289 | c2h2+ch3=c2h+ch4 | Tsang 1986
# 'c2h2+o2=hcco+oh 4.00e+07 1.5 30100.0 !Marinov 1997'
40000000 | 1.5 | 30100 | c2h2+o2=hcco+oh | Marinov 1997
# 'c2h2+m=c2h+h+m 4.20E+16 0.0 107000.0 !Miller 1992'
42000000000000000 | 0 | 107000 | c2h2+M=c2h+h+M | Miller 1992
# 'c2h2+h (+m)=c2h3(+m) 3.11E+11 0.58 2589.0 !Knyazev 1995'
# | 'low / 2.25E+40 -7.269 6577.0 /'
# | 'troe /1.0 1.0E-15 675.0 1.0E+15 /'
# | 'h2o /5.0/ h2/2.0/ co2/3.0/ co/2.0/'
311000000000 | 0.58 | 2589 | c2h2+h+M[TROE;2.25E+40;-7.269;6577;1;1.0E-15;675;1.0E+15;h2o(5);h2(2);co2(3);co(2)]=c2h3 | Knyazev 1995
# 'ch2hco+h=ch3+hco 5.00E+13 0.0 0.0 !Marinov 1998'
50000000000000 | 0 | 0 | ch2hco+h=ch3+hco | Marinov 1998
# 'ch2hco+h=ch2co+h2 2.00E+13 0.0 0.0 !Marinov 1998'
20000000000000 | 0 | 0 | ch2hco+h=ch2co+h2 | Marinov 1998
# 'ch2hco+o=ch2o+hco 1.00E+14 0.0 0.0 !Marinov 1996'
100000000000000 | 0 | 0 | ch2hco+o=ch2o+hco | Marinov 1996
# 'ch2hco+oh=ch2co+h2o 3.00E+13 0.0 0.0 !Marinov 1996'
30000000000000 | 0 | 0 | ch2hco+oh=ch2co+h2o | Marinov 1996
# 'ch2hco+o2=ch2o+co+oh 3.00E+10 0.0 0.0 !Baulch 1992'
30000000000 | 0 | 0 | ch2hco+o2=ch2o+co+oh | Baulch 1992
# 'ch2hco+ch3=c2h5+co+h 4.90E+14 -0.50 0.0 !Marinov 1998'
490000000000000 | -0.5 | 0 | ch2hco+ch3=c2h5+co+h | Marinov 1998
# 'ch2hco+ho2=ch2o+hco+oh 7.00E+12 0.0 0.0 !Marinov 1998'
7000000000000 | 0 | 0 | ch2hco+ho2=ch2o+hco+oh | Marinov 1998
# 'ch2hco+ho2=ch3hco+o2 3.00E+12 0.0 0.0 !Marinov 1998'
3000000000000 | 0 | 0 | ch2hco+ho2=ch3hco+o2 | Marinov 1998
# 'ch2hco=ch3+co 1.17E+43 -9.83 43756.0 !Marinov 1998'
1.17e+43 | -9.83 | 43756 | ch2hco=ch3+co | Marinov 1998
# 'ch2hco=ch2co+h 1.81E+43 -9.61 45868.0 !Marinov 1998'
1.81e+43 | -9.61 | 45868 | ch2hco=ch2co+h | Marinov 1998
# 'chocho(+m)=ch2o+co(+m) 4.27E+12 0.0 50600.0 !Marinov 1995'
# | 'low / 8.91E+16 0.0 49200.0 /'
4270000000000 | 0 | 50600 | chocho+M[LIN;8.91E+16;0;49200.0]=ch2o+co | Marinov 1995
# 'chocho=co+co+h2 4.07E+42 -8.5 69278.0 !Marinov 1996'
4.07e+42 | -8.5 | 69278 | chocho=co+co+h2 | Marinov 1996
# 'chocho+oh=hco+co+h2o 1.00E+13 0.0 0.0 !Marinov 1995'
10000000000000 | 0 | 0 | chocho+oh=hco+co+h2o | Marinov 1995
# 'chocho+o=hco+co+oh 7.24E+12 0.0 1970.0 !Marinov 1995'
7240000000000 | 0 | 1970 | chocho+o=hco+co+oh | Marinov 1995
# 'chocho+h=ch2o+hco 1.00E+12 0.0 0.0 !Marinov 1995'
1000000000000 | 0 | 0 | chocho+h=ch2o+hco | Marinov 1995
# 'chocho+ho2=hco+co+h2o2 1.70E+12 0.0 10700.0 !Marinov 1995'
1700000000000 | 0 | 10700 | chocho+ho2=hco+co+h2o2 | Marinov 1995
# 'chocho+ch3=hco+co+ch4 1.74E+12 0.0 8440.0 !Marinov 1995'
1740000000000 | 0 | 8440 | chocho+ch3=hco+co+ch4 | Marinov 1995
# 'chocho+o2=hco+co+ho2 1.00E+14 0.0 37000.0 !Marinov 1995'
100000000000000 | 0 | 37000 | chocho+o2=hco+co+ho2 | Marinov 1995
# 'ch3co(+m)=ch3+co(+m) 3.00E+12 0.0 16722.0 !Warnatz 1984'
# | 'low / 1.20E+15 0.0 12518.0 /'
3000000000000 | 0 | 16722 | ch3co+M[LIN;1.20E+15;0;12518.0]=ch3+co | Warnatz 1984
# 'ch2co+o=co2+ch2 1.75E+12 0.0 1350.0 !Marinov 1995'
1750000000000 | 0 | 1350 | ch2co+o=co2+ch2 | Marinov 1995
# 'ch2co+h=ch3+co 2.71E+4 2.75 714.0 !Marinov 1996'
27100 | 2.75 | 714 | ch2co+h=ch3+co | Marinov 1996
# 'ch2co+h=hcco+h2 2.00E+14 0.0 8000.0 !Marinov 1996'
200000000000000 | 0 | 8000 | ch2co+h=hcco+h2 | Marinov 1996
# 'ch2co+o=hcco+oh 1.00E+13 0.0 8000.0 !Miller 1992'
10000000000000 | 0 | 8000 | ch2co+o=hcco+oh | Miller 1992
# 'ch2co+oh=hcco+h2o 1.00E+13 0.0 2000.0 !Marinov 1996'
10000000000000 | 0 | 2000 | ch2co+oh=hcco+h2o | Marinov 1996
# 'ch2co+oh=ch2oh+co 3.73E+12 0.0 -1013.0 !Brown 1989'
3730000000000 | 0 | -1013 | ch2co+oh=ch2oh+co | Brown 1989
# 'ch2co(+m)=ch2+co(+m) 3.00E+14 0.0 70980.0 !Miller 1992'
# | 'low / 3.60E+15 0.0 59270.0 /'
300000000000000 | 0 | 70980 | ch2co+M[LIN;3.60E+15;0;59270.0]=ch2+co | Miller 1992
# 'c2h+h2=c2h2+h 4.09E+05 2.39 864.3 !Miller 1992'
409000 | 2.39 | 864.3 | c2h+h2=c2h2+h | Miller 1992
# 'c2h+o=ch+co 5.00E+13 0.0 0.0 !Miller 1992'
50000000000000 | 0 | 0 | c2h+o=ch+co | Miller 1992
# 'c2h+oh=hcco+h 2.00E+13 0. 0.0 !Miller 1992'
20000000000000 | 0 | 0 | c2h+oh=hcco+h | Miller 1992
# 'c2h+o2=co+co+h 9.04E+12 0.0 -457.0 !Opansky 1993'
9040000000000 | 0 | -457 | c2h+o2=co+co+h | Opansky 1993
# 'hcco+c2h2=h2ccch+co 1.00E+11 0.0 3000.0 !Miller 1992'
100000000000 | 0 | 3000 | hcco+c2h2=h2ccch+co | Miller 1992
# 'hcco+h=ch2(s)+co 1.00E+14 0.0 0.0 !Miller 1992'
100000000000000 | 0 | 0 | hcco+h=ch2(s)+co | Miller 1992
# 'hcco+o=h+co+co 8.00E+13 0.0 0.0 !Peeters 1995'
80000000000000 | 0 | 0 | hcco+o=h+co+co | Peeters 1995
# 'hcco+o=ch+co2 2.95E+13 0.0 1113.0 !Peeters 1995'
29500000000000 | 0 | 1113 | hcco+o=ch+co2 | Peeters 1995
# 'hcco+o2=hco+co+o 2.50E+8 1.0 0.0 !Marinov 1997'
250000000 | 1 | 0 | hcco+o2=hco+co+o | Marinov 1997
# 'hcco+o2=co2+hco 2.40E+11 0.0 -854.0 !Marinov 1997'
240000000000 | 0 | -854 | hcco+o2=co2+hco | Marinov 1997
# 'hcco+ch=c2h2+co 5.00E+13 0.0 0.0 !Miller 1992'
50000000000000 | 0 | 0 | hcco+ch=c2h2+co | Miller 1992
# 'hcco+hcco=c2h2+co+co 1.00E+13 0.0 0.0 !Miller 1992'
10000000000000 | 0 | 0 | hcco+hcco=c2h2+co+co | Miller 1992
# 'hcco+oh=c2o+h2o 3.00E+13 0.0 0.0 !Miller 1992'
30000000000000 | 0 | 0 | hcco+oh=c2o+h2o | Miller 1992
# 'c2o+h=ch+co 1.00E+13 0.0 0.0 !Miller 1992'
10000000000000 | 0 | 0 | c2o+h=ch+co | Miller 1992
# 'c2o+o=co+co 5.00E+13 0.0 0.0 !Miller 1992'
50000000000000 | 0 | 0 | c2o+o=co+co | Miller 1992
# 'c2o+oh=co+co+h 2.00E+13 0.0 0.0 !Miller 1992'
20000000000000 | 0 | 0 | c2o+oh=co+co+h | Miller 1992
# 'c2o+o2=co+co+o 2.00E+13 0.0 0.0 !Miller 1992'
20000000000000 | 0 | 0 | c2o+o2=co+co+o | Miller 1992
# 'c3h8(+m)=c2h5+ch3(+m) 7.90E+22 -1.8 88629.0 !Tsang 1988'
# | 'low / 7.237E+27 -2.88 67448.0 /'
# | 'troe /1.0 1.0E-15 1500.0 1.0E+15/'
# | 'h2o/5.0/ co2/3.0/ co/2.0/ h2/2.0/'
7.9e+22 | -1.8 | 88629 | c3h8+M[TROE;7.237E+27;-2.88;67448.0;1;1.0E-15;1500;1.0E+15;h2o(5);co2(3);co(2);h2(2)]=c2h5+ch3 | Tsang 1988
# 'ic3h7+ho2=c3h8+o2 3.00E+12 0.0 0.0 !Marinov 1998'
3000000000000 | 0 | 0 | ic3h7+ho2=c3h8+o2 | Marinov 1998
# 'nc3h7+ho2=c3h8+o2 3.00E+12 0.0 0.0 !Marinov 1998'
3000000000000 | 0 | 0 | nc3h7+ho2=c3h8+o2 | Marinov 1998
# 'c3h8+ho2=nc3h7+h2o2 4.76E+04 2.55 16492.0 !Tsang 1988'
47600 | 2.55 | 16492 | c3h8+ho2=nc3h7+h2o2 | Tsang 1988
# 'c3h8+ho2=ic3h7+h2o2 9.64E+03 2.6 13909.0 !Tsang 1988'
9640 | 2.6 | 13909 | c3h8+ho2=ic3h7+h2o2 | Tsang 1988
# 'c3h8+oh=nc3h7+h2o 3.16E+07 1.8 934.0 !Cohen 1991'
31600000 | 1.8 | 934 | c3h8+oh=nc3h7+h2o | Cohen 1991
# 'c3h8+oh=ic3h7+h2o 7.08E+06 1.9 -159.0 !Cohen 1991'
7080000 | 1.9 | -159 | c3h8+oh=ic3h7+h2o | Cohen 1991
# 'c3h8+o=nc3h7+oh 3.73E+06 2.4 5504.0 !Cohen 1986'
3730000 | 2.4 | 5504 | c3h8+o=nc3h7+oh | Cohen 1986
# 'c3h8+o=ic3h7+oh 5.48E+05 2.5 3139.0 !Cohen 1986'
548000 | 2.5 | 3139 | c3h8+o=ic3h7+oh | Cohen 1986
# 'c3h8+h=ic3h7+h2 1.30E+06 2.4 4471.0 !Tsang 1988'
1300000 | 2.4 | 4471 | c3h8+h=ic3h7+h2 | Tsang 1988
# 'c3h8+h=nc3h7+h2 1.33E+06 2.54 6756.0 !Tsang 1988'
1330000 | 2.54 | 6756 | c3h8+h=nc3h7+h2 | Tsang 1988
# 'c3h8+ch3=nc3h7+ch4 9.04E-01 3.65 7153.0 !Tsang 1988'
0.904 | 3.65 | 7153 | c3h8+ch3=nc3h7+ch4 | Tsang 1988
# 'c3h8+ch3=ic3h7+ch4 1.51E+00 3.46 5480.0 !Tsang 1988'
1.51 | 3.46 | 5480 | c3h8+ch3=ic3h7+ch4 | Tsang 1988
# 'c3h8+c2h3=ic3h7+c2h4 1.00E+03 3.1 8830.0 !Tsang 1988'
1000 | 3.1 | 8830 | c3h8+c2h3=ic3h7+c2h4 | Tsang 1988
# 'c3h8+c2h3=nc3h7+c2h4 6.00E+02 3.3 10500.0 !Tsang 1988'
600 | 3.3 | 10500 | c3h8+c2h3=nc3h7+c2h4 | Tsang 1988
# 'c3h8+c2h5=ic3h7+c2h6 1.51E+00 3.46 7470.0 !Tsang 1988'
1.51 | 3.46 | 7470 | c3h8+c2h5=ic3h7+c2h6 | Tsang 1988
# 'c3h8+c2h5=nc3h7+c2h6 9.03E-01 3.65 9140.0 !Tsang 1988'
0.903 | 3.65 | 9140 | c3h8+c2h5=nc3h7+c2h6 | Tsang 1988
# 'c3h8+ac3h5=c3h6+nc3h7 2.35E+02 3.3 19842.0 !Tsang 1988'
235 | 3.3 | 19842 | c3h8+ac3h5=c3h6+nc3h7 | Tsang 1988
# 'c3h8+ac3h5=c3h6+ic3h7 7.83E+01 3.3 18169.0 !Tsang 1988'
78.3 | 3.3 | 18169 | c3h8+ac3h5=c3h6+ic3h7 | Tsang 1988
# 'nc3h7(+m)=c2h4+ch3(+m) 1.23E+13 -0.1 30202.0 !Bencsura 1992'
# | 'low / 5.485E+49 -10.0 35766.0 /'
# | 'troe / 2.17 1.0E-15 251.0 1185.0 /'
# | 'h2o /5.0/ h2/2.0/ co2/3.0/ co/2.0/'
12300000000000 | -0.1 | 30202 | nc3h7+M[TROE;5.485E+49;-10;35766.0;2.17;1.0E-15;251;1185;h2o(5);h2(2);co2(3);co(2)]=c2h4+ch3 | Bencsura 1992
# 'c3h6+h(+m)=ic3h7(+m) 5.70E+09 1.16 874.0 !Seakins 1993'
# | 'low / 1.64E+54 -11.1 9364.0 /'
# | 'troe / 1.0 1.0E-15 260.0 3000.0 /'
# | 'h2o /5.0/ h2/2.0/ co2/3.0/ co/2.0/'
5700000000 | 1.16 | 874 | c3h6+h+M[TROE;1.64E+54;-11.1;9364;1;1.0E-15;260;3000;h2o(5);h2(2);co2(3);co(2)]=ic3h7 | Seakins 1993
# 'ic3h7+o2=c3h6+ho2 1.88E+20 -2.69 7109.0 !Marinov 1998'
1.88e+20 | -2.69 | 7109 | ic3h7+o2=c3h6+ho2 | Marinov 1998
# 'nc3h7+o2=c3h6+ho2 3.83E+26 -4.44 7724.0 !Marinov 1998'
3.83e+26 | -4.44 | 7724 | nc3h7+o2=c3h6+ho2 | Marinov 1998
# 'ic3h7+h=c2h5+ch3 5.00E+13 0.0 0.0 !Tsang 1988'
50000000000000 | 0 | 0 | ic3h7+h=c2h5+ch3 | Tsang 1988
# 'nc3h7+h=c2h5+ch3 1.00E+14 0.0 0.0 !Tsang 1988'
100000000000000 | 0 | 0 | nc3h7+h=c2h5+ch3 | Tsang 1988
# 'c3h6=c2h2+ch4 2.50E+12 0.0 70000.0 !Hidaka 1992'
2500000000000 | 0 | 70000 | c3h6=c2h2+ch4 | Hidaka 1992
# 'c3h6=ac3h4+h2 3.00E+13 0.0 80000.0 !Hidaka 1992'
30000000000000 | 0 | 80000 | c3h6=ac3h4+h2 | Hidaka 1992
# 'pc3h5+h=c3h6 1.00E+14 0.0 0.0 !Marinov 1998'
100000000000000 | 0 | 0 | pc3h5+h=c3h6 | Marinov 1998
# 'sc3h5+h=c3h6 1.00E+14 0.0 0.0 !Marinov 1998'
100000000000000 | 0 | 0 | sc3h5+h=c3h6 | Marinov 1998
# 'c3h6+ho2=ac3h5+h2o2 9.64E+03 2.6 13910.0 !Tsang 1991'
9640 | 2.6 | 13910 | c3h6+ho2=ac3h5+h2o2 | Tsang 1991
# 'c3h6+oh=ac3h5+h2o 3.12E+06 2.0 -298.0 !Tsang 1991'
3120000 | 2 | -298 | c3h6+oh=ac3h5+h2o | Tsang 1991
# 'c3h6+oh=sc3h5+h2o 1.11E+06 2.0 1451.0 !Tsang 1991'
1110000 | 2 | 1451 | c3h6+oh=sc3h5+h2o | Tsang 1991
# 'c3h6+oh=pc3h5+h2o 2.11E+06 2.0 2778.0 !Tsang 1991'
2110000 | 2 | 2778 | c3h6+oh=pc3h5+h2o | Tsang 1991
# 'c3h6+o=ch3chco+h+h 5.01E+07 1.76 76.0 !Tsang 1991'
50100000 | 1.76 | 76 | c3h6+o=ch3chco+h+h | Tsang 1991
# 'c3h6+o=c2h5+hco 1.58E+07 1.76 -1216.0 !Tsang 1991'
15800000 | 1.76 | -1216 | c3h6+o=c2h5+hco | Tsang 1991
# 'c3h6+o=ac3h5+oh 5.24E+11 0.7 5884.0 !Tsang 1991'
524000000000 | 0.7 | 5884 | c3h6+o=ac3h5+oh | Tsang 1991
# 'c3h6+o=pc3h5+oh 1.20E+11 0.7 8959.0 !Tsang 1991'
120000000000 | 0.7 | 8959 | c3h6+o=pc3h5+oh | Tsang 1991
# 'c3h6+o=sc3h5+oh 6.03E+10 0.7 7632.0 !Tsang 1991'
60300000000 | 0.7 | 7632 | c3h6+o=sc3h5+oh | Tsang 1991
# 'c3h6+h=c2h4+ch3 7.23E+12 0.0 1302.0 !Tsang 1991'
7230000000000 | 0 | 1302 | c3h6+h=c2h4+ch3 | Tsang 1991
# 'c3h6+h=ac3h5+h2 1.73E+05 2.5 2492.0 !Tsang 1991'
173000 | 2.5 | 2492 | c3h6+h=ac3h5+h2 | Tsang 1991
# 'c3h6+h=sc3h5+h2 4.09E+05 2.5 9794.0 !Tsang 1991'
409000 | 2.5 | 9794 | c3h6+h=sc3h5+h2 | Tsang 1991
# 'c3h6+h=pc3h5+h2 8.04E+05 2.5 12284.0 !Tsang 1991'
804000 | 2.5 | 12284 | c3h6+h=pc3h5+h2 | Tsang 1991
# 'ac3h5+ho2=c3h6+o2 3.00E+12 0.0 0.0 !Tsang 1991'
3000000000000 | 0 | 0 | ac3h5+ho2=c3h6+o2 | Tsang 1991
# 'c3h6+ch3=ac3h5+ch4 2.22E+00 3.5 5675.0 !Tsang 1991'
2.22 | 3.5 | 5675 | c3h6+ch3=ac3h5+ch4 | Tsang 1991
# 'c3h6+ch3=sc3h5+ch4 8.43E-01 3.5 11656.0 !Tsang 1991'
0.843 | 3.5 | 11656 | c3h6+ch3=sc3h5+ch4 | Tsang 1991
# 'c3h6+ch3=pc3h5+ch4 1.35E+00 3.5 12848.0 !Tsang 1991'
1.35 | 3.5 | 12848 | c3h6+ch3=pc3h5+ch4 | Tsang 1991
# 'c3h6+hco=ac3h5+ch2o 1.08E+07 1.9 17010.0 !Tsang 1991'
10800000 | 1.9 | 17010 | c3h6+hco=ac3h5+ch2o | Tsang 1991
# 'ch3chco+oh=ch2chco+h2o 4.00E+06 2.0 0.0 !Marinov 1996'
4000000 | 2 | 0 | ch3chco+oh=ch2chco+h2o | Marinov 1996
# 'ch3chco+o=ch2chco+oh 7.60E+08 1.5 8500.0 !Marinov 1996'
760000000 | 1.5 | 8500 | ch3chco+o=ch2chco+oh | Marinov 1996
# 'ch3chco+h=ch2chco+h2 2.00E+05 2.5 2500.0 !Marinov 1996'
200000 | 2.5 | 2500 | ch3chco+h=ch2chco+h2 | Marinov 1996
# 'ch3chco+h=c2h5+co 2.00E+13 0.0 2000.0 !Marinov 1996'
20000000000000 | 0 | 2000 | ch3chco+h=c2h5+co | Marinov 1996
# 'ch3chco+o=ch3+hco+co 3.00E+07 2.0 0.0 !Marinov 1996'
30000000 | 2 | 0 | ch3chco+o=ch3+hco+co | Marinov 1996
# 'ch2chcho+oh=ch2chco+h2o 1.00E+13 0.0 0.0 !Marinov 1996'
10000000000000 | 0 | 0 | ch2chcho+oh=ch2chco+h2o | Marinov 1996
# 'ch2chcho+o=ch2chco+oh 7.24E+12 0.0 1970.0 !Marinov 1996'
7240000000000 | 0 | 1970 | ch2chcho+o=ch2chco+oh | Marinov 1996
# 'ch2chcho+o=ch2co+hco+h 5.01E+07 1.76 76.0 !Marinov 1996'
50100000 | 1.76 | 76 | ch2chcho+o=ch2co+hco+h | Marinov 1996
# 'ch2chcho+h=ch2chco+h2 3.98E+13 0.0 4200.0 !Marinov 1996'
39800000000000 | 0 | 4200 | ch2chcho+h=ch2chco+h2 | Marinov 1996
# 'ch2chcho+h=c2h4+hco 2.00E+13 0.0 3500.0 !Marinov 1996'
20000000000000 | 0 | 3500 | ch2chcho+h=c2h4+hco | Marinov 1996
# 'ch2chcho+o2=ch2chco+ho2 3.00E+13 0.0 36000.0 !Marinov 1996'
30000000000000 | 0 | 36000 | ch2chcho+o2=ch2chco+ho2 | Marinov 1996
# 'ch2chco=c2h3+co 1.00E+14 0.0 34000.0 !Marinov 1996'
100000000000000 | 0 | 34000 | ch2chco=c2h3+co | Marinov 1996
# 'ch2chco+o=c2h3+co2 1.00E+14 0.0 0.0 !Marinov 1996'
100000000000000 | 0 | 0 | ch2chco+o=c2h3+co2 | Marinov 1996
# 'ac3h5+o2=ch2chcho+oh 1.82E+13 -0.41 22859.0 !Bozzelli 1993'
18200000000000 | -0.41 | 22859 | ac3h5+o2=ch2chcho+oh | Bozzelli 1993
# 'ac3h5+o2=ac3h4+ho2 4.99E+15 -1.4 22428.0 !Bozzelli 1993'
4990000000000000 | -1.4 | 22428 | ac3h5+o2=ac3h4+ho2 | Bozzelli 1993
# 'ac3h5+o2=ch2hco+ch2o 1.06E+10 0.34 12838.0 !Bozzelli 1993'
10600000000 | 0.34 | 12838 | ac3h5+o2=ch2hco+ch2o | Bozzelli 1993
# 'ac3h5+o2=c2h2+ch2o+oh 2.78E+25 -4.8 15468.0 !Bozzelli 1993'
2.78e+25 | -4.8 | 15468 | ac3h5+o2=c2h2+ch2o+oh | Bozzelli 1993
# 'ac3h5+ho2=ch2chch2o+oh 1.00E+13 0.0 0.0 !Tsang 1991'
10000000000000 | 0 | 0 | ac3h5+ho2=ch2chch2o+oh | Tsang 1991
# 'ch2chch2o+o2=ch2chcho+ho2 4.00E+10 0.0 1100.0 !Marinov 1998'
40000000000 | 0 | 1100 | ch2chch2o+o2=ch2chcho+ho2 | Marinov 1998
# 'ch2chch2o+co=ac3h5+co2 4.68E+2 3.16 5380.0 !Marinov 1998'
468 | 3.16 | 5380 | ch2chch2o+co=ac3h5+co2 | Marinov 1998
# 'ch2chcho+h(+m)=ch2chch2o(+m) 5.40E+11 0.454 2600. !Marinov 1998'
# | 'low/ 1.5e30 -4.8 5560./'
# | 'troe/0.78 94. 1555. 4200./'
# | 'h2o/5./'
540000000000 | 0.454 | 2600 | ch2chcho+h+M[TROE;1.5e30;-4.8;5560;0.78;94;1555;4200;h2o(5)]=ch2chch2o | Marinov 1998
# 'ac3h5+oh=ac3h4+h2o 1.00E+13 0.0 0.0 !Tsang 1991'
10000000000000 | 0 | 0 | ac3h5+oh=ac3h4+h2o | Tsang 1991
# 'ac3h5+h=ac3h4+h2 5.00E+13 0.0 0.0 !Marinov 1996'
50000000000000 | 0 | 0 | ac3h5+h=ac3h4+h2 | Marinov 1996
# 'ac3h5+h=c3h6 1.88E+26 -3.6 5468.0 !Marinov 1996'
1.88e+26 | -3.6 | 5468 | ac3h5+h=c3h6 | Marinov 1996
# 'ac3h5+o=ch2chcho+h 1.81E+14 0.0 0.0 !Slagle 1992'
181000000000000 | 0 | 0 | ac3h5+o=ch2chcho+h | Slagle 1992
# 'ac3h5+ch3=ac3h4+ch4 3.02E+12 -0.32 -131.0 !Tsang 1991'
3020000000000 | -0.32 | -131 | ac3h5+ch3=ac3h4+ch4 | Tsang 1991
# 'pc3h5+o2=ch3hco+hco 1.09E+23 -3.29 3892.0 !Marinov 1996'
1.09e+23 | -3.29 | 3892 | pc3h5+o2=ch3hco+hco | Marinov 1996
# 'pc3h5+o2=ch3chco+h+o 1.60E+15 -0.78 3135.0 !Marinov 1996'
1600000000000000 | -0.78 | 3135 | pc3h5+o2=ch3chco+h+o | Marinov 1996
# 'pc3h5+o=ch3chco+h 1.00E+14 0.0 0.0 !Marinov 1996'
100000000000000 | 0 | 0 | pc3h5+o=ch3chco+h | Marinov 1996
# 'pc3h5+h=pc3h4+h2 2.00E+13 0.0 0.0 !Marinov 1996'
20000000000000 | 0 | 0 | pc3h5+h=pc3h4+h2 | Marinov 1996
# 'pc3h5+oh=pc3h4+h2o 1.00E+13 0.0 0.0 !Marinov 1996'
10000000000000 | 0 | 0 | pc3h5+oh=pc3h4+h2o | Marinov 1996
# 'pc3h5+h=ac3h5+h 1.00E+14 0.0 0.0 !Marinov 1996'
100000000000000 | 0 | 0 | pc3h5+h=ac3h5+h | Marinov 1996
# 'sc3h5+h=ac3h5+h 1.00E+14 0.0 0.0 !Marinov 1996'
100000000000000 | 0 | 0 | sc3h5+h=ac3h5+h | Marinov 1996
# 'sc3h5+o2=ch3co+ch2o 1.09E+22 -3.29 3892.0 !Marinov 1996'
1.09e+22 | -3.29 | 3892 | sc3h5+o2=ch3co+ch2o | Marinov 1996
# 'sc3h5+o=ch2co+ch3 1.00E+14 0.0 0.0 !Marinov 1996'
100000000000000 | 0 | 0 | sc3h5+o=ch2co+ch3 | Marinov 1996
# 'sc3h5+h=pc3h4+h2 4.00E+13 0.0 0.0 !Marinov 1996'
40000000000000 | 0 | 0 | sc3h5+h=pc3h4+h2 | Marinov 1996
# 'sc3h5+oh=pc3h4+h2o 2.00E+13 0.0 0.0 !Marinov 1996'
20000000000000 | 0 | 0 | sc3h5+oh=pc3h4+h2o | Marinov 1996
# 'ac3h4+h=h2ccch+h2 2.00E+7 2.0 5000.0 !Marinov 1997'
20000000 | 2 | 5000 | ac3h4+h=h2ccch+h2 | Marinov 1997
# 'ac3h4+o=c2h4+co 1.34E+07 1.88 179.0 !Marinov 1996'
13400000 | 1.88 | 179 | ac3h4+o=c2h4+co | Marinov 1996
# 'ac3h4+oh=h2ccch+h2o 1.00E+7 2.0 1000.0 !Marinov 1997'
10000000 | 2 | 1000 | ac3h4+oh=h2ccch+h2o | Marinov 1997
# 'ac3h4+ch3=h2ccch+ch4 1.50E+0 3.5 5600.0 !Marinov 1997'
1.5 | 3.5 | 5600 | ac3h4+ch3=h2ccch+ch4 | Marinov 1997
# 'ac3h4=pc3h4 1.48E+13 0.0 60401.0 !Marinov 1997'
14800000000000 | 0 | 60401 | ac3h4=pc3h4 | Marinov 1997
# 'pc3h4+h=h2ccch+h2 2.00E+7 2.0 5000.0 !Marinov 1997'
20000000 | 2 | 5000 | pc3h4+h=h2ccch+h2 | Marinov 1997
# 'pc3h4+o=c2h4+co 1.50E+13 0.0 2102.0 !Marinov 1996'
15000000000000 | 0 | 2102 | pc3h4+o=c2h4+co | Marinov 1996
# 'pc3h4+oh=h2ccch+h2o 1.00E+7 2.0 1000.0 !Marinov 1997'
10000000 | 2 | 1000 | pc3h4+oh=h2ccch+h2o | Marinov 1997
# 'pc3h4+ch3=h2ccch+ch4 1.50E+0 3.5 5600.0 !Marinov 1997'
1.5 | 3.5 | 5600 | pc3h4+ch3=h2ccch+ch4 | Marinov 1997
# 'pc3h4+h=ch3+c2h2 5.12E+10 1.0 2060.0 !Marinov 1997'
51200000000 | 1 | 2060 | pc3h4+h=ch3+c2h2 | Marinov 1997
# 'pc3h4+h(+m)=sc3h5(+m) 6.50E+12 0.0 2000.0 !Wagner 1972'
# | 'low / 8.45E+39 -7.27 6577.0 /'
6500000000000 | 0 | 2000 | pc3h4+h+M[LIN;8.45E+39;-7.27;6577]=sc3h5 | Wagner 1972
# 'ac3h4+h(+m)=ac3h5(+m) 1.20E+11 0.69 3007.0 !Tsang 1992'
# | 'low / 5.56E+33 -5.0 4448.0 /'
120000000000 | 0.69 | 3007 | ac3h4+h+M[LIN;5.56E+33;-5;4448]=ac3h5 | Tsang 1992
# 'ac3h4+h(+m)=sc3h5(+m) 8.49E+12 0.0 2000.0 !Wagner 1972'
# | 'low / 1.11E+34 -5.0 4448.0 /'
8490000000000 | 0 | 2000 | ac3h4+h+M[LIN;1.11E+34;-5;4448]=sc3h5 | Wagner 1972
# 'h2ccch+o2=ch2co+hco 3.00E+10 0.0 2868.0 !Miller 1992'
30000000000 | 0 | 2868 | h2ccch+o2=ch2co+hco | Miller 1992
# 'h2ccch+o=ch2o+c2h 1.40E+14 0.0 0.0 !Pauwels 1995'
140000000000000 | 0 | 0 | h2ccch+o=ch2o+c2h | Pauwels 1995
# 'h2ccch+h=c3h2+h2 5.00e+13 0.0 1000.0 !Pauwels 1995'
50000000000000 | 0 | 1000 | h2ccch+h=c3h2+h2 | Pauwels 1995
# 'h2ccch+oh=c3h2+h2o 2.00E+13 0.0 0.0 !Miller 1992'
20000000000000 | 0 | 0 | h2ccch+oh=c3h2+h2o | Miller 1992
# 'h2ccch+ch3=c3h2+ch4 2.00E+13 0.0 0.0 !Marinov 1997'
20000000000000 | 0 | 0 | h2ccch+ch3=c3h2+ch4 | Marinov 1997
# 'h2ccch+h(+m)=ac3h4(+m) 1.66E+15 -0.37 0.0 !Marinov 1996'
# | 'low / 3.36E+45 -8.52 6293.0 /'
# | 'h2o/5.0/ h2/2.0/ co2/3.0/ co/2.0/ o2/2.0/ c2h2/2.0/'
1660000000000000 | -0.37 | 0 | h2ccch+h+M[LIN;3.36E+45;-8.52;6293;h2o(5);h2(2);co2(3);co(2);o2(2);c2h2(2)]=ac3h4 | Marinov 1996
# 'h2ccch+h(+m)=pc3h4(+m) 1.66E+15 -0.37 0.0 !Marinov 1996'
# | 'low / 8.78E+45 -8.9 7974.0 /'
# | 'h2o /5.0/ h2/2.0/ co2/3.0/ co/2.0/ o2/2.0/ c2h2/2.0/'
1660000000000000 | -0.37 | 0 | h2ccch+h+M[LIN;8.78E+45;-8.9;7974;h2o(5);h2(2);co2(3);co(2);o2(2);c2h2(2)]=pc3h4 | Marinov 1996
# 'c3h2+o2=hcco+co+h 2.00E+12 0.0 1000.0 !Pauwels 1995'
2000000000000 | 0 | 1000 | c3h2+o2=hcco+co+h | Pauwels 1995
# 'c3h2+o=c2h2+co 1.00E+14 0.0 0.0 !Pauwels 1995'
100000000000000 | 0 | 0 | c3h2+o=c2h2+co | Pauwels 1995
# 'c3h2+oh=c2h2+hco 5.00E+13 0.0 0.0 !Miller 1992'
50000000000000 | 0 | 0 | c3h2+oh=c2h2+hco | Miller 1992
# 'end !Miller 1992'
END
It is VERY IMPORTANT that you paste/copy here THE SAME CHEMICAL MECHANISM used to generate the normalized sensitivity coefficients files! It is VERY IMPORTANT to paste the same EXACT CHEMICAL MECHANISM into ATROPOS's MODEL Worksheet. Any reaction out of order will force Atropos to give you the incorrect reactions to be dropped from the overall reaction scheme!