## Help
RUN YOUR MODEL IN SIX STEPS
0) Before we start, most worksheets have special comments in cells to help you out. You can recognize the comments by the red, small triangle in the upper-right hand corner like the one this cell has. Just move your pointer over the cell to see the comment. To see all the comments, under the "View" menu, select the "Comments" menu item
1) Click the "model" worksheet tab below and enter your reactions in the cells provided.
2) Click the "CONTROL" worksheet tab below and click the "Make Species Spreadsheet from Model"
3) Click the "species" worksheet tab below and edit the initial concentrations, type a "Y" in the "Display Output ?" column for any species you wish to plot.
4) Click the "parm" worksheet tab and enter your desired simulation time in the DAYS,HOURS, MINUTES, SECONDS cells
5) Click the "CONTROL" worksheet tab below and click the "RUN" button. If you do not have a registration key, you will also have to press the ENTER key three times in the KINTECUS window (ie, click in the KINTECUS window, press ENTER three times)
6) Click the "Plot Results" button on the CONTROL worksheet. That's it!!
8) OPTIONAL: If you wish to include temperature evolution plots and reverse rate autocalculations, type -THERM on the Kintecus Switches cell located on the CONTROL worksheet. See the excel file "Combustion_workbook_OH.xls" as an example!
9) OPTIONAL: If you wish to FIT experimental data to a model, enter your data in the "fitdata" worksheet, with Time(s) as the first column, first row. The species names should follow the Time(s) heading on the same row. Place your species/temperature data under the appropriate species column (if a species is missing data for a time point, place an “N” in the cell). Append a question mark, "?", to the end of values you wish for Kintecus to regress/fit. Type the additional switch "–FIT:2:3:FITDATA.TXT" in the KINTECUS SWITCHES cell located on the CONTROL worksheet. You can also try–FIT:1:3:FITDATA.TXT , -FIT:1:1:FITDATA.TXT and –FIT:2:1:FITDATA.TXT. Run Kintecus. You can see the "Enzyme_Regression_Fitting.xls" file as an example!!
10) OPTIONAL: If you wish to do sensitivity analysis just use the –SENSIT:1 on the command line.
11) Prefixing the name of a worksheet with an "O_" will cause the entire worksheet to be written out as a tab-delimited text file. This allows you to save your perturbation files, databases, periodic tables, chemname files to be store in the Excel workbook. See the wolfrum or the GRI-MECH Excel workbook for an an example!
12) OPTIONAL: You can calculate uncertainty bands just by adding the “-conf” switch on the command line. If you are in Excel, you will automatically see these plotted!
13) There are many other interesting things you can do with your model, so please be sure to read the Kintecus.pdf documentation!
Note on A3: James Ianni: Here is a sample comment for this cell. To permanently display this comment, right click the cell and select "Show Comment"

## CONC
Time(s) | ch3 | nc10h22 | co2 | o2 | Temperature(K)
0 | 0 | 0.08 | 0 | 0.09 | 1200
1.6393e-07 | 6.7633e-06 | 0.0015665 | 0.0019879 | 3.7549e-11 | 1679.37
3.2787e-07 | 1.5086e-05 | 0.00029808 | 0.002368 | 2.2043e-11 | 1722.65
4.918e-07 | 2.2315e-05 | 0.00020093 | 0.0028265 | 1.7933e-11 | 1735.53
6.5574e-07 | 2.7987e-05 | 0.0001736 | 0.0033347 | 1.5152e-11 | 1739.78
8.1967e-07 | 3.2108e-05 | 0.00016183 | 0.0038657 | 1.2752e-11 | 1741.95
9.8361e-07 | 3.4888e-05 | 0.00015476 | 0.0044023 | 1.0747e-11 | 1743.32
1.1475e-06 | 3.6686e-05 | 0.00014966 | 0.0049326 | 9.0954e-12 | 1744.22
1.3115e-06 | 3.7847e-05 | 0.00014564 | 0.0054489 | 7.7333e-12 | 1744.83
1.4754e-06 | 3.862e-05 | 0.00014234 | 0.0059472 | 6.6089e-12 | 1745.29
1.6393e-06 | 3.916e-05 | 0.00013955 | 0.0064256 | 5.6804e-12 | 1745.67
1.8033e-06 | 3.9559e-05 | 0.00013716 | 0.0068838 | 4.9139e-12 | 1746.01
1.9672e-06 | 3.9869e-05 | 0.00013508 | 0.0073218 | 4.2816e-12 | 1746.34
2.1311e-06 | 4.0122e-05 | 0.00013323 | 0.0077402 | 3.7602e-12 | 1746.67
2.2951e-06 | 4.0336e-05 | 0.00013156 | 0.0081399 | 3.3304e-12 | 1746.99
2.459e-06 | 4.0522e-05 | 0.00013004 | 0.0085215 | 2.9761e-12 | 1747.31
2.623e-06 | 4.0687e-05 | 0.00012864 | 0.0088859 | 2.684e-12 | 1747.62
2.7869e-06 | 4.0835e-05 | 0.00012734 | 0.0092339 | 2.443e-12 | 1747.93
2.9508e-06 | 4.097e-05 | 0.00012613 | 0.0095662 | 2.2441e-12 | 1748.23
3.1148e-06 | 4.1095e-05 | 0.00012499 | 0.0098836 | 2.0798e-12 | 1748.52
3.2787e-06 | 4.1209e-05 | 0.00012392 | 0.010187 | 1.944e-12 | 1748.8
3.4426e-06 | 4.1314e-05 | 0.00012291 | 0.010476 | 1.8315e-12 | 1749.07
3.6066e-06 | 4.1412e-05 | 0.00012195 | 0.010753 | 1.7383e-12 | 1749.32
3.7705e-06 | 4.1502e-05 | 0.00012105 | 0.011017 | 1.6609e-12 | 1749.56
3.9344e-06 | 4.1585e-05 | 0.00012018 | 0.01127 | 1.5965e-12 | 1749.79
4.0984e-06 | 4.1662e-05 | 0.00011937 | 0.011511 | 1.5427e-12 | 1750
4.2623e-06 | 4.1733e-05 | 0.00011859 | 0.011742 | 1.4978e-12 | 1750.2
4.4262e-06 | 4.1797e-05 | 0.00011784 | 0.011962 | 1.4601e-12 | 1750.38
4.5902e-06 | 4.1857e-05 | 0.00011713 | 0.012173 | 1.4283e-12 | 1750.55
4.7541e-06 | 4.191e-05 | 0.00011646 | 0.012374 | 1.4014e-12 | 1750.7
4.918e-06 | 4.1959e-05 | 0.00011581 | 0.012567 | 1.3785e-12 | 1750.84
5.082e-06 | 4.2003e-05 | 0.0001152 | 0.012751 | 1.3589e-12 | 1750.96
5.2459e-06 | 4.2042e-05 | 0.00011461 | 0.012927 | 1.3421e-12 | 1751.08
5.4098e-06 | 4.2076e-05 | 0.00011404 | 0.013095 | 1.3275e-12 | 1751.17
5.5738e-06 | 4.2107e-05 | 0.00011351 | 0.013256 | 1.3147e-12 | 1751.26
5.7377e-06 | 4.2133e-05 | 0.00011299 | 0.01341 | 1.3034e-12 | 1751.34
5.9016e-06 | 4.2155e-05 | 0.00011249 | 0.013558 | 1.2934e-12 | 1751.4
6.0656e-06 | 4.2174e-05 | 0.00011202 | 0.013699 | 1.2845e-12 | 1751.45
6.2295e-06 | 4.2189e-05 | 0.00011156 | 0.013834 | 1.2763e-12 | 1751.49
6.3934e-06 | 4.2201e-05 | 0.00011112 | 0.013963 | 1.2689e-12 | 1751.52
6.5574e-06 | 4.2209e-05 | 0.0001107 | 0.014086 | 1.2621e-12 | 1751.55
6.7213e-06 | 4.2215e-05 | 0.00011029 | 0.014205 | 1.2557e-12 | 1751.56
6.8852e-06 | 4.2217e-05 | 0.0001099 | 0.014318 | 1.2497e-12 | 1751.56
7.0492e-06 | 4.2217e-05 | 0.00010952 | 0.014427 | 1.2441e-12 | 1751.56
7.2131e-06 | 4.2214e-05 | 0.00010916 | 0.014531 | 1.2387e-12 | 1751.55
7.377e-06 | 4.2209e-05 | 0.0001088 | 0.014631 | 1.2336e-12 | 1751.53
7.541e-06 | 4.2202e-05 | 0.00010846 | 0.014727 | 1.2286e-12 | 1751.5
7.7049e-06 | 4.2192e-05 | 0.00010813 | 0.014819 | 1.2239e-12 | 1751.47
7.8689e-06 | 4.218e-05 | 0.00010781 | 0.014907 | 1.2192e-12 | 1751.43
8.0328e-06 | 4.2166e-05 | 0.0001075 | 0.014991 | 1.2147e-12 | 1751.38
8.1967e-06 | 4.215e-05 | 0.0001072 | 0.015073 | 1.2102e-12 | 1751.33
8.3607e-06 | 4.2133e-05 | 0.0001069 | 0.015151 | 1.2059e-12 | 1751.27
8.5246e-06 | 4.2114e-05 | 0.00010662 | 0.015225 | 1.2016e-12 | 1751.21
8.6885e-06 | 4.2093e-05 | 0.00010634 | 0.015297 | 1.1973e-12 | 1751.14
8.8525e-06 | 4.207e-05 | 0.00010607 | 0.015366 | 1.1932e-12 | 1751.07
9.0164e-06 | 4.2046e-05 | 0.00010581 | 0.015432 | 1.1891e-12 | 1750.99
9.1803e-06 | 4.2021e-05 | 0.00010555 | 0.015496 | 1.185e-12 | 1750.91
9.3443e-06 | 4.1995e-05 | 0.0001053 | 0.015557 | 1.181e-12 | 1750.83
9.5082e-06 | 4.1967e-05 | 0.00010505 | 0.015616 | 1.177e-12 | 1750.74
9.6721e-06 | 4.1938e-05 | 0.00010481 | 0.015673 | 1.173e-12 | 1750.65
9.8361e-06 | 4.1908e-05 | 0.00010457 | 0.015728 | 1.1691e-12 | 1750.55
1e-05 | 4.1878e-05 | 0.00010434 | 0.01578 | 1.1652e-12 | 1750.45

## CONTROL
Kintecus Control Spreadsheet Page
NOTE** Most cells have comments which can be permanently shown on screen (like the one in this cell) by right clicking the cell and selecting "Show Comment", to hide, right click cell and select "Hide Comment"
Kintecus Registration/Unlocking Key (enter in the cell below)
Kintecus PATH (where Kintecus.exe and your files are located at. ie. C:\KINTECUS\ )
C:\Kintecus\
Kintecus Switches
-show -THERM -INT:5
FALSE
Note on A2: James Ianni: Once you click the RUN button below, Kintecus will Run. To stop Kintecus, press the ESCAPE key (Esc Key) FIRST! THEN type a Control-C (hold Ctrl key, press the C key) in the Kintecus Window to halt Kintecus.
Note on A5: James Ianni: If you wish to register, please go to the Registration Section in the pdf documentation or www.kintecus.com
Note on A11: James Ianni: -THERM enter thermodynamic modes to calculate Dt/dt, Kc -EQUIL enter equilibrium mode calculations -ig:charge Ignore Charge Balance warnings -ig:mass Ignore Mass Balance warnings -x Output concentrations in mole fractions -SENSIT: Output Sensitivity Analysis Output File -SENSIT:1(:n1 (:n2) ) Use sensitivity analysis #1 with the following optional numeric entries: n1 :perform analysis at various parts in the simulation (default is three: beginning, middle and the end) -OR- n1=TIMES,t1,t2,tn... where t1,t2 and tn are times(in sec.) to perform the sensitivity analysis. n2 = percent difference in k's used (5% default) just typing -SENSIT:1 is equal to -SENSIT:1:3:5 -KINSTAT Output statistics on the kinetic system into the file KINSTAT.TXT . -SEEMW Output all species and their corresponding molecular weight into the file MW.TXT. -P Load a user provided periodic table from the text file PERIOD.DAT -o:Y/N:Y/N:Y/N:Y/N Output files based on various physical properties/rates on the system as it runs. -FIT:a:b:c:d:e:f[:g:h:i] Fit/Optimize your model against experimental/fabricated data. a=Fitting Algorithm=1, 2, 3 b=Comparison Operator=1, 2, 3 c=User Dataset Filename=Any allowed text filename d=Tolerance=1 to 10(-14) e=Maximum Iterations Allowed=1-32767 f=Starting Vectors=1x10(-99) to 1x10(10) g=Starting Temperature=1x10(-100) to 1x10(10) h=Number of Cycles to Stay At Current Temperature Before Reducing Temperature=1-32767 i=Percent Temperature Reduction=0 - 0.99999 -FIT sets default values to, a=1, b=1, c=FITDATA.TXT, d=1x10(-6),e=9000 f=1x10(-35) Advanced Kintecus Switches: -anjac Use analytically calculated jacobians. -INT:n1[:n2] Where n1 is the type of integrator used and n2 is a secondary integrator option: n1 = 1 Modified Bader-Deuflhard (default) n1 = 2 Cash-Karp Runge-Kutta integrator -OF Output a freeform thermodynamic database spreadsheet.
Note on A27: James Ianni: This option is for those individuals who are using an international version of Excel that saves numbers with commas instead of points, ie 3.14 is written as 3,14. Kintecus will not run if it encounters such numbers.
RUN
Plot Results
Make Species Spreadsheet from Model
I am using the German/Russian version of Excel =
C8-C16 Combustion
C. K. Westbrook, W. J. Pitz, O. Herbinet, H. J. Curran and E. J. Silke,
"A Detailed Chemical Kinetic Reaction Mechanism for n-Alkane Hydrocarbons from n-Octane to n-Hexadecane,"
Combust. Flame (2008), In press. LLNL-JRNL-401196
LLNL-MI-407455
version dated 2008-09-02 C.K. Westbrook
n-alkane mechanisms v2

## model
# | Model Description SpreadSheet
# Reactions can be entered in as
# k | Reaction | Comments
# 1.2345 | A+B==>C | A sample reaction with rate constant
#
# OR
#
# A | T^m | Ea | Reaction | Comments
# 50600 | 2.67 | 6290 | O+H2=OH+H | KLEMM,ET AL
# rev / 1.054E+21 -1.40 1.079E+05 /
2138000000000000 | -0.4 | 0 | ch3+h+M[TROE;3.310E+30;-4;2108;0;1.E-15;1.E-15;40;h2(2);h2o(5);co(2);co2(3)]=ch4
17270 | 3 | 8224 | ch4+h==>ch3+h2
661 | 3 | 7744 | ch3+h2==>ch4+h
193000 | 2.4 | 2106 | ch4+oh==>ch3+h2o
31990 | 2.4 | 16780 | ch3+h2o==>ch4+oh
3150000000000 | 0.5 | 10290 | ch4+o==>ch3+oh
52960000000 | 0.5 | 7715 | ch3+oh==>ch4+o
1.51e-07 | 6 | 6047 | c2h6+ch3==>c2h5+ch4
9.649e-10 | 6.56 | 10220 | c2h5+ch4==>c2h6+ch3
102000000000000 | 0 | 0 | hco+oh==>co+h2o
2896000000000000 | 0 | 105200 | co+h2o==>hco+oh
140000 | 1.95 | -1347 | co+oh==>co2+h
15680000 | 1.95 | 20990 | co2+h==>co+oh
197000000000000 | 0 | 16540 | h+o2==>o+oh
15550000000000 | 0 | 425 | o+oh==>h+o2
50800 | 2.67 | 6292 | o+h2==>h+oh
22310 | 2.67 | 4197 | h+oh==>o+h2
2970000 | 2.02 | 13400 | o+h2o==>oh+oh
301300 | 2.02 | -3850 | oh+oh==>o+h2o
216000000 | 1.51 | 3430 | oh+h2==>h+h2o
935200000 | 1.51 | 18580 | h+h2o==>oh+h2
1.86e+17 | -1 | 17000 | hco+M[h2(2.5);h2o(12);co(1.9);co2(3.8)]==>h+co
64670000000000 | 0 | -442 | h+co+M[h2(2.5);h2o(12);co(1.9);co2(3.8)]==>hco
#DUPE FOUND AND IGNORED.
1000000000000 | 0 | 0 | h2o2+oh==>h2o+ho2
168500000000 | 0.33 | 31460 | h2o+ho2==>h2o2+oh
10200000 | 1.88 | 179 | c2h4+o==>ch3+hco
285100000 | 1.05 | 31770 | ch3+hco==>c2h4+o
# rev / 3.587E+14 -0.34 3.957E+04 /
1081000000000 | 0.45 | 1822 | h+c2h4+M[TROE;1.112E+34;-5;4448;1;1.000E-15;95;200;h2(2);h2o(5);co(2);co2(3)]=c2h5
# rev / 9.181E+10 1.00 7.450E+02 /
19000000000000000 | 0 | 91730 | ch3oh+M[TROE;2.95E+44;-7.35;9.546E+04;0.414;279;5459;1.00E+100;h2(2);h2o(16);co(2);co2(3)]=ch3+oh
554 | 3.5 | 5167 | c2h6+h==>c2h5+h2
0.1355 | 4.06 | 8857 | c2h5+h2==>c2h6+h
39800000000000 | 0 | 19400 | ch3oh+ho2==>ch2oh+h2o2
1096000000 | 1.33 | 11250 | ch2oh+h2o2==>ch3oh+ho2
1.22e+30 | -5.76 | 10100 | c2h5+o2==>c2h4+ho2
1.259e+30 | -5.63 | 22300 | c2h4+ho2==>c2h5+o2
58000000 | 1.73 | 1160 | c2h6+oh==>c2h5+h2o
61420 | 2.29 | 20000 | c2h5+h2o==>c2h6+oh
13000000 | 2.13 | 5190 | c2h6+o==>c2h5+oh
1397 | 2.69 | 6785 | c2h5+oh==>c2h6+o
11000000000000 | 0 | 0 | ch3+ho2==>ch3o+oh
478000000000000 | -0.35 | 24550 | ch3o+oh==>ch3+ho2
30100000000000 | 0 | 23000 | co+ho2==>co2+oh
6435000000000000 | -0.33 | 84610 | co2+oh==>co+ho2
# rev / 4.709E+21 -1.70 8.741E+04 /
92140000000000000 | -1.17 | 635.8 | ch3+ch3+M[TROE;1.135E+36;-5.246;1705;0.405;1120;69.6;1.e+15;h2(2);h2o(5);co(2);co2(3)]=c2h6
1.837e+27 | -3 | 122600 | h2o+M[h2(2.5);h2o(12);co(1.9);co2(3.8)]==>h+oh
2.25e+22 | -2 | 0 | h+oh+M[h2(2.5);h2o(12);co(1.9);co2(3.8)]==>h2o
# rev/ 5.053E+14 -0.07 4.996E+04 /
1475000000000 | 0.6 | 0 | h+o2+M[TROE;3.500E+16;-0.41;-1116;5.0000E-01;1.0000E-30;1.0000E+30;1.00E+100;h2(2.5);h2o(12);co(1.9);co2(3.8)]=ho2
# rev/ 1.670E+16 -1.00 1.301E+05 /
18000000000 | 0 | 2384 | co+o+M[LIN;1.350E+24;-2.788;4191;h2(2.5);h2o(12);co(1.9);co2(3.8)]=co2
16200000000000 | 0 | 47700 | co+o2==>co2+o
143300000000000 | 0 | 53920 | co2+o==>co+o2
73400000000000 | 0 | 0 | hco+h==>co+h2
481300000000000 | 0 | 90000 | co+h2==>hco+h
30200000000000 | 0 | 0 | hco+o==>co+oh
86970000000000 | 0 | 87900 | co+oh==>hco+o
6.283e+29 | -3.57 | 93200 | ch2o+M==>hco+h+M
2.66e+24 | -2.57 | 427 | hco+h+M==>ch2o+M
3430000000 | 1.18 | -447 | ch2o+oh==>hco+h2o
1186000000 | 1.18 | 29380 | hco+h2o==>ch2o+oh
933400000 | 1.5 | 2976 | ch2o+h==>hco+h2
74530000 | 1.5 | 17650 | hco+h2==>ch2o+h
416000000000 | 0.57 | 2762 | ch2o+o==>hco+oh
14590000000 | 0.57 | 15340 | hco+oh==>ch2o+o
22500000000000 | 0 | 4300 | ch3+oh==>ch2o+h2
675600000000000 | 0 | 76020 | ch2o+h2==>ch3+oh
80000000000000 | 0 | 0 | ch3+o==>ch2o+h
1055000000000000 | 0 | 69630 | ch2o+h==>ch3+o
1.995e+18 | -1.57 | 29210 | ch3+o2==>ch3o+o
3.585e+18 | -1.59 | -1631 | ch3o+o==>ch3+o2
3.636e-06 | 5.42 | 998 | ch2o+ch3==>hco+ch4
7.584e-06 | 5.42 | 16150 | hco+ch4==>ch2o+ch3
121000000000000 | 0 | 0 | hco+ch3==>ch4+co
20730000000000000 | 0 | 90480 | ch4+co==>hco+ch3
# rev / 3.812E+09 1.02 -7.489E+03 /
54500000000000 | 0 | 13500 | ch3o+M[LIN;2.344E+25;-2.7;3.060E+04]=ch2o+h
# rev / 1.877E+11 0.17 3.478E+04 /
18000000000000 | 0 | 76000 | c2h4+M[LIN;1.500E+15;0;5.5443E+04]=c2h2+h2
32500000000000 | 0 | 0 | ho2+o==>oh+o2
785700000000000 | -0.33 | 55390 | oh+o2==>ho2+o
29740000000 | 0.33 | -3861 | hco+ho2==>ch2o+o2
20500000000000 | 0 | 38950 | ch2o+o2==>hco+ho2
55000000000 | 0 | 2424 | ch3o+o2==>ch2o+ho2
1318000000 | 0.35 | 31390 | ch2o+ho2==>ch3o+o2
3600000000000 | 0 | 0 | ch3+ho2==>ch4+o2
5177000000000000 | -0.33 | 57960 | ch4+o2==>ch3+ho2
7580000000000 | 0 | 410 | hco+o2==>co+ho2
902900000000 | 0.33 | 32930 | co+ho2==>hco+o2
70800000000000 | 0 | 300 | ho2+h==>oh+oh
135200000000000 | -0.33 | 39570 | oh+oh==>ho2+h
16600000000000 | 0 | 820 | ho2+h==>h2+o2
913800000000000 | -0.33 | 58300 | h2+o2==>ho2+h
28900000000000 | 0 | -500 | ho2+oh==>h2o+o2
6888000000000000 | -0.33 | 72140 | h2o+o2==>ho2+oh
#DUPE FOUND AND IGNORED.
5.942e+17 | -0.66 | 53150 | h2o2+o2==>ho2+ho2
420000000000000 | 0 | 11980 | ho2+ho2==>h2o2+o2
# rev / 3.138E+19 -1.37 5.186E+04 /
123600000000000 | -0.37 | 0 | oh+oh+M[TROE;3.041E+30;-4.63;2049;0.47;100;2000;1.0e+15;h2(2.5);h2o(12);co(1.9);co2(3.8)]=h2o2
24100000000000 | 0 | 3970 | h2o2+h==>h2o+oh
7750000000000 | 0 | 74700 | h2o+oh==>h2o2+h
342000000000 | 0 | 19290 | ch4+ho2==>ch3+h2o2
336500000000 | -0.33 | 2502 | ch3+h2o2==>ch4+ho2
0.00582 | 4.53 | 6557 | ch2o+ho2==>hco+h2o2
0.01194 | 4.2 | 4921 | hco+h2o2==>ch2o+ho2
3.909e+22 | -2 | 105300 | oh+M[h2(2.5);h2o(12);co(1.9);co2(3.8)]==>o+h
4.72e+18 | -1 | 0 | o+h+M[h2(2.5);h2o(12);co(1.9);co2(3.8)]==>oh
6.473e+20 | -1.5 | 121500 | o2+M[h2(2.5);h2o(12);co(1.9);co2(3.8)]==>o+o
6170000000000000 | -0.5 | 0 | o+o+M[h2(2.5);h2o(12);co(1.9);co2(3.8)]==>o2
4.57e+19 | -1.4 | 104400 | h2+M[h2(2.5);h2o(12);co(1.9);co2(3.8)]==>h+h
2423000000000000 | -0.4 | -3040 | h+h+M[h2(2.5);h2o(12);co(1.9);co2(3.8)]==>h2
# rev/ 1.692E+15 0.10 1.071E+05 /
6100000000000 | 0.27 | 280 | c2h3+h+M[TROE;9.800E+29;-3.86;3320;0.782;208;2663;6095]=c2h4
576500000000000 | -0.63 | 2490 | c2h5+c2h3==>c2h4+c2h4
482000000000000 | 0 | 71530 | c2h4+c2h4==>c2h5+c2h3
# rev/ 2.028E+15 -0.42 4.446E+04 /
311000000000 | 0.58 | 2589 | c2h2+h+M[TROE;2.254E+40;-7.269;6577;1;1.e-15;675;1.e+15;h2(2);h2o(5);co(2);co2(3)]=c2h3
0.00842 | 4.62 | 2583 | c2h4+h==>c2h3+h2
0.5723 | 3.79 | 3233 | c2h3+h2==>c2h4+h
20500000000000 | 0 | 5950 | c2h4+oh==>c2h3+h2o
6033000000000000 | -0.83 | 21760 | c2h3+h2o==>c2h4+oh
42000000000000000 | 0 | 107000 | c2h2+M==>c2h+h+M
71300000 | 2.08 | -28910 | c2h+h+M==>c2h2+M
200000000 | 1.5 | 30100 | c2h2+o2==>hcco+oh
223200 | 1.5 | 25400 | hcco+oh==>c2h2+o2
7.28e+19 | -2.54 | 1809 | ch2+o2==>co+h2o
8.508e+20 | -2.54 | 179800 | co+h2o==>ch2+o2
33700000 | 2 | 14000 | c2h2+oh==>c2h+h2o
4671 | 3.08 | 685 | c2h+h2o==>c2h2+oh
3160000000000000 | -0.6 | 15000 | o+c2h2==>c2h+oh
44430000000 | 0.48 | -15560 | c2h+oh==>o+c2h2
6120000 | 2 | 1900 | c2h2+o==>ch2+co
1152000 | 2 | 52570 | ch2+co==>c2h2+o
2410000000000 | 0 | 0 | c2h+o2==>hco+co
13280000000000000 | -1.08 | 154100 | hco+co==>c2h+o2
18100000000000 | 0 | 0 | c2h+o==>co+ch
74780000000000000 | -1.08 | 82130 | co+ch==>c2h+o
1.29e+20 | -3.3 | 284 | ch2+o2==>hco+oh
5.31e+19 | -3.3 | 73170 | hco+oh==>ch2+o2
50000000000000 | 0 | 0 | ch2+o==>co+h+h
#0 | 0 | 0 | co+h+h==>ch2+o
1e+18 | -1.56 | 0 | ch2+h==>ch+h2
7.026e+17 | -1.56 | 2990 | ch+h2==>ch2+h
11300000 | 2 | 3000 | ch2+oh==>ch+h2o
34370000 | 2 | 21140 | ch+h2o==>ch2+oh
3.29e+21 | -3.3 | 2868 | ch2+o2==>co2+h+h
#0 | 0 | 0 | co2+h+h==>ch2+o2
33000000000000 | 0 | 0 | ch+o2==>hco+o
44020000000000 | 0 | 71990 | hco+o==>ch+o2
7100000 | 1.8 | -596 | ch3oh+oh==>ch2oh+h2o
32.93 | 3.46 | 22720 | ch2oh+h2o==>ch3oh+oh
3600000000000 | 0 | 6095 | ch3oh+h==>ch3o+h2
7467000000000 | -0.02 | 7825 | ch3o+h2==>ch3oh+h
14400000000000 | 0 | 6095 | ch3oh+h==>ch2oh+h2
15430000 | 1.66 | 14250 | ch2oh+h2==>ch3oh+h
31.9 | 3.17 | 7172 | ch3oh+ch3==>ch2oh+ch4
0.0008927 | 4.83 | 15810 | ch2oh+ch4==>ch3oh+ch3
388000 | 2.5 | 3080 | ch3oh+o==>ch2oh+oh
0.1826 | 4.16 | 9143 | ch2oh+oh==>ch3oh+o
651000 | 2.27 | -770 | ch2oh+o2==>ch2o+ho2
30200000000 | 0.94 | 21770 | ch2o+ho2==>ch2oh+o2
# rev / 3.792E+16 -1.39 5.402E+03 /
280000000000000 | -0.73 | 32820 | ch2oh+M[TROE;6.010E+33;-5.39;3.620E+04;0.96;67.6;1855;7543]=ch2o+h
2.12e-06 | 6 | 9484 | c2h3+o2==>c2h2+ho2
1.114e-07 | 6.33 | 17570 | c2h2+ho2==>c2h3+o2
9550000 | 2 | 3970 | h2o2+o==>oh+ho2
163200 | 2.33 | 18180 | oh+ho2==>h2o2+o
14300000 | 2 | 1900 | c2h2+o==>hcco+h
202100 | 2 | 13310 | hcco+h==>c2h2+o
0.000219 | 4.5 | -1000 | c2h2+oh==>ch2co+h
0.002161 | 4.5 | 19660 | ch2co+h==>c2h2+oh
11000000000000 | 0 | 3400 | ch2co+h==>ch3+co
2400000000000 | 0 | 40200 | ch3+co==>ch2co+h
1750000000000 | 0 | 1350 | ch2co+o==>ch2+co2
3739000000000 | 0 | 53690 | ch2+co2==>ch2co+o
3.29e+21 | -3.3 | 2868 | ch2+o2==>ch2o+o
3.862e+22 | -3.3 | 63180 | ch2o+o==>ch2+o2
# rev / 6.909E+08 1.00 -4.360E+03 /
300000000000000 | 0 | 70980 | ch2co+M[LIN;3.600E+15;0;5.927E+04]=ch2+co
10000000000000 | 0 | 8000 | ch2co+o==>hcco+oh
14320000000 | 0 | -1255 | hcco+oh==>ch2co+o
10000000000000 | 0 | 2000 | ch2co+oh==>hcco+h2o
141200000000 | 0 | 9995 | hcco+h2o==>ch2co+oh
200000000000000 | 0 | 8000 | ch2co+h==>hcco+h2
652200000000 | 0 | 840 | hcco+h2==>ch2co+h
10000000000000 | 0 | 0 | hcco+oh==>hco+hco
241100000000000 | 0 | 40360 | hco+hco==>hcco+oh
110000000000000 | 0 | 0 | hcco+h==>ch2(s)+co
2046000000000 | 0.89 | 27830 | ch2(s)+co==>hcco+h
80000000000000 | 0 | 0 | hcco+o==>h+co+co
#0 | 0 | 0 | h+co+co==>hcco+o
60300000000000 | 0 | 51870 | c2h6+o2==>c2h5+ho2
267900000 | 0.89 | -1922 | c2h5+ho2==>c2h6+o2
13200000000000 | 0 | 20470 | c2h6+ho2==>c2h5+h2o2
82980000000 | 0.24 | 7852 | c2h5+h2o2==>c2h6+ho2
1.01e+21 | -3.3 | 1508 | ch2+o2==>co2+h2
3.054e+23 | -3.3 | 186700 | co2+h2==>ch2+o2
392000000000 | 0 | 0 | ch3+c2h3==>ch4+c2h2
29620000000000 | 0 | 66050 | ch4+c2h2==>ch3+c2h3
19500000000000 | -0.5 | 0 | ch3+c2h5==>ch4+c2h4
28950000000000000 | -0.7 | 70170 | ch4+c2h4==>ch3+c2h5
38350000000000 | 0.05 | 84720 | ch3oh+ch2o==>ch3o+ch3o
60300000000000 | 0 | 0 | ch3o+ch3o==>ch3oh+ch2o
102000000000 | 0 | 2980 | ch2o+ch3o==>ch3oh+hco
3926000000 | 0.02 | 15920 | ch3oh+hco==>ch2o+ch3o
157000000000 | 0 | 8842 | ch4+ch3o==>ch3+ch3oh
2897000000 | 0.02 | 6632 | ch3+ch3oh==>ch4+ch3o
241000000000 | 0 | 7090 | c2h6+ch3o==>c2h5+ch3oh
28420000 | 0.59 | 9050 | c2h5+ch3oh==>c2h6+ch3o
20000000000000 | 0 | 2500 | c2h3+h==>c2h2+h2
13310000000000 | 0 | 68080 | c2h2+h2==>c2h3+h
300000000000 | 0 | 4074 | ch3o+ch3oh==>ch2oh+ch3oh
154900 | 1.68 | 10500 | ch2oh+ch3oh==>ch3o+ch3oh
1000000 | 2.1 | 496.7 | ch3oh+oh==>ch3o+h2o
8981000 | 2.08 | 17380 | ch3o+h2o==>ch3oh+oh
36100000000000 | 0 | 0 | c2h5+h==>ch3+ch3
54460000000000000 | -1.03 | 16980 | ch3+ch3==>c2h5+h
1.7e+29 | -5.31 | 6500 | c2h3+o2==>ch2o+hco
1.657e+29 | -5.31 | 93050 | ch2o+hco==>c2h3+o2
2.783e+21 | -1.56 | 103800 | c2h6==>c2h5+h
36100000000000 | 0 | 0 | c2h5+h==>c2h6
# rev / 1.307E+17 -0.49 9.163E+03 /
5.71e+23 | -1.68 | 94410 | c2h5oh+M[TROE;3.110E+85;-18.84;1.1310E+05;0.5;550;825;6100;h2(2);h2o(5);co(2);co2(3)]=ch2oh+ch3
# rev / 3.097E+18 -1.06 5.610E+03 /
2.4e+23 | -1.62 | 99540 | c2h5oh+M[TROE;5.110E+85;-18.80;1.1877E+05;0.5;650;800;1.0E+15;h2(2);h2o(5);co(2);co2(3)]=c2h5+oh
# rev / 8.858E+10 0.45 5.706E+04 /
27900000000000 | 0.09 | 66140 | c2h5oh+M[TROE;2.570E+83;-18.85;8.6453E+04;0.7;350;800;3800;h2o(5)]=c2h4+h2o
# rev / 2.342E+08 0.77 7.357E+04 /
724000000000 | 0.1 | 91010 | c2h5oh+M[TROE;4.460E+87;-19.42;1.1559E+05;0.9;900;1100;3500;h2o(5)]=ch3cho+h2
20000000000000 | 0 | 52800 | c2h5oh+o2==>pc2h4oh+ho2
347000000 | 0.32 | -1105 | pc2h4oh+ho2==>c2h5oh+o2
15000000000000 | 0 | 50150 | c2h5oh+o2==>sc2h4oh+ho2
187000000000 | 0.09 | 3856 | sc2h4oh+ho2==>c2h5oh+o2
174000000000 | 0.27 | 600 | c2h5oh+oh==>pc2h4oh+h2o
719600000 | 0.26 | 19330 | pc2h4oh+h2o==>c2h5oh+oh
464000000000 | 0.15 | 0 | c2h5oh+oh==>sc2h4oh+h2o
1378000000000 | -0.08 | 26350 | sc2h4oh+h2o==>c2h5oh+oh
12300000 | 1.8 | 5098 | c2h5oh+h==>pc2h4oh+h2
11750 | 1.79 | 8677 | pc2h4oh+h2==>c2h5oh+h
25800000 | 1.65 | 2827 | c2h5oh+h==>sc2h4oh+h2
17700000 | 1.42 | 14020 | sc2h4oh+h2==>c2h5oh+h
12300 | 2.55 | 15750 | c2h5oh+ho2==>pc2h4oh+h2o2
301.9 | 2.21 | 3021 | pc2h4oh+h2o2==>c2h5oh+ho2
8200 | 2.55 | 10750 | c2h5oh+ho2==>sc2h4oh+h2o2
144600 | 1.99 | 5632 | sc2h4oh+h2o2==>c2h5oh+ho2
2500000000000 | 0 | 24000 | c2h5oh+ho2==>c2h5o+h2o2
151400000000000 | -1.8 | 38000 | c2h5o+h2o2==>c2h5oh+ho2
94100000 | 1.7 | 5459 | c2h5oh+o==>pc2h4oh+oh
39470 | 1.69 | 6943 | pc2h4oh+oh==>c2h5oh+o
18800000 | 1.85 | 1824 | c2h5oh+o==>sc2h4oh+oh
5665000 | 1.62 | 10920 | sc2h4oh+oh==>c2h5oh+o
133 | 3.18 | 9362 | c2h5oh+ch3==>pc2h4oh+ch4
3.319 | 3.17 | 13420 | pc2h4oh+ch4==>c2h5oh+ch3
444 | 2.9 | 7690 | c2h5oh+ch3==>sc2h4oh+ch4
7958 | 2.67 | 19360 | sc2h4oh+ch4==>c2h5oh+ch3
50000000000 | 0 | 13400 | c2h5oh+c2h5==>pc2h4oh+c2h6
195200000000 | -0.58 | 13290 | pc2h4oh+c2h6==>c2h5oh+c2h5
50000000000 | 0 | 10400 | c2h5oh+c2h5==>sc2h4oh+c2h6
140300000000000 | -0.8 | 17900 | sc2h4oh+c2h6==>c2h5oh+c2h5
1293000000000 | -0.37 | 26850 | pc2h4oh==>c2h4+oh
993000000000 | 0 | -960 | c2h4+oh==>pc2h4oh
100000000000000 | 0 | 25000 | sc2h4oh+M==>ch3cho+h+M
47140000000 | 0.91 | -3630 | ch3cho+h+M==>sc2h4oh+M
6.62 | 3.7 | 9500 | c2h4+ch3==>c2h3+ch4
1.44 | 4.02 | 5472 | c2h3+ch4==>c2h4+ch3
# rev / 9.623E+11 -0.13 9.778E+03 /
3000000000000 | 0 | 16720 | ch3co+M[LIN;1.200E+15;0;1.2518E+04]=ch3+co
2614000000000000 | 0.15 | 80550 | ch3cho==>ch3+hco
20000000000000 | 0 | 0 | ch3+hco==>ch3cho
30100000000000 | 0 | 39150 | ch3cho+o2==>ch3co+ho2
85520000000 | 0.32 | -1940 | ch3co+ho2==>ch3cho+o2
2000000 | 1.8 | 1300 | ch3cho+oh==>ch3co+h2o
1354000 | 1.79 | 32850 | ch3co+h2o==>ch3cho+oh
13400000000000 | 0 | 3300 | ch3cho+h==>ch3co+h2
2096000000000 | -0.01 | 19690 | ch3co+h2==>ch3cho+h
5940000000000 | 0 | 1868 | ch3cho+o==>ch3co+oh
408000000000 | -0.01 | 16170 | ch3co+oh==>ch3cho+o
3010000000000 | 0 | 11920 | ch3cho+ho2==>ch3co+h2o2
12100000000000 | -0.34 | 12010 | ch3co+h2o2==>ch3cho+ho2
2608000 | 1.78 | 5911 | ch3cho+ch3==>ch3co+ch4
10660000 | 1.77 | 22780 | ch3co+ch4==>ch3cho+ch3
9.598e+39 | -8.17 | 42030 | c3h5-s==>c2h2+ch3
1.61e+40 | -8.58 | 20330 | c2h2+ch3==>c3h5-s
1.211e+17 | -1.2 | 16680 | c2h2+ch3==>c3h4-p+h
100000000000000 | 0 | 4000 | c3h4-p+h==>c2h2+ch3
2.397e+48 | -9.9 | 82080 | c3h5-a==>c2h2+ch3
2.61e+46 | -9.82 | 36950 | c2h2+ch3==>c3h5-a
2.73e+62 | -13.28 | 123200 | c3h6==>c2h3+ch3
4.712e+59 | -13.19 | 29540 | c2h3+ch3==>c3h6
6.74e+19 | -2.08 | 31590 | c2h2+ch3==>c3h4-a+h
11490000000000000 | -0.7 | 15790 | c3h4-a+h==>c2h2+ch3
794000000000 | 0 | 20500 | ic4h8+c3h5-t==>ic4h7+c3h6
5.592e+20 | -1.27 | 80170 | ic4h7+c3h6==>ic4h8+c3h5-t
794000000000 | 0 | 20500 | ic4h8+c3h5-s==>ic4h7+c3h6
5.592e+20 | -1.27 | 82170 | ic4h7+c3h6==>ic4h8+c3h5-s
2.01e+61 | -13.26 | 118500 | c3h6==>c3h5-a+h
4.887e+56 | -12.25 | 28080 | c3h5-a+h==>c3h6
25000000 | 1.76 | 76 | c3h6+o==>ch2co+ch3+h
1 | 0 | 0 | ch2co+ch3+h==>c3h6+o
15800000 | 1.76 | -1216 | c3h6+o==>c2h5+hco
140200 | 1.88 | 26510 | c2h5+hco==>c3h6+o
25000000 | 1.76 | 76 | c3h6+o==>ch3chco+h+h
#0 | 0 | 0 | ch3chco+h+h==>c3h6+o
7.71e+69 | -16.09 | 140000 | c3h6==>c3h5-s+h
1.217e+63 | -14.6 | 26160 | c3h5-s+h==>c3h6
150000000000 | 0 | 14190 | c3h6+ho2==>c3h5-a+h2o2
586700 | 1.33 | 9759 | c3h5-a+h2o2==>c3h6+ho2
7500000000 | 0 | 12570 | c3h6+ho2==>c3h5-s+h2o2
23080 | 1.27 | -13420 | c3h5-s+h2o2==>c3h6+ho2
3000000000 | 0 | 9930 | c3h6+ho2==>c3h5-t+h2o2
9234 | 1.27 | -14060 | c3h5-t+h2o2==>c3h6+ho2
3120000 | 2 | -298 | c3h6+oh==>c3h5-a+h2o
6194000 | 2.01 | 31880 | c3h5-a+h2o==>c3h6+oh
2110000 | 2 | 2778 | c3h6+oh==>c3h5-s+h2o
27190 | 2.49 | 11530 | c3h5-s+h2o==>c3h6+oh
4.027e+19 | -1 | 98150 | c4h6==>c2h3+c2h3
12600000000000 | 0 | 0 | c2h3+c2h3==>c4h6
1000000000000 | 0 | 0 | c4h6+oh==>c2h5+ch2co
3730000000000 | 0 | 30020 | c2h5+ch2co==>c4h6+oh
1000000000000 | 0 | 0 | c4h6+oh==>ch2o+c3h5-a
3501000 | 0 | 71060 | ch2o+c3h5-a==>c4h6+oh
1000000000000 | 0 | 0 | c4h6+oh==>c2h3+ch3cho
543700000000 | 0 | 18550 | c2h3+ch3cho==>c4h6+oh
1000000000000 | 0 | 0 | c4h6+o==>c2h4+ch2co
637700000000 | 0 | 94340 | c2h4+ch2co==>c4h6+o
1000000000000 | 0 | 0 | c4h6+o==>ch2o+c3h4-a
1075000000000 | 0 | 79050 | ch2o+c3h4-a==>c4h6+o
40000000000000 | 0 | 58200 | c2h4+o2==>c2h3+ho2
49390000000000 | -0.5 | 1368 | c2h3+ho2==>c2h4+o2
1.826e+32 | -4.42 | 87120 | ch2o+M==>co+h2+M
5.07e+27 | -3.42 | 84350 | co+h2+M==>ch2o+M
228400000000000 | -0.55 | 28400 | nc3h7==>ch3+c2h4
410000000000 | 0 | 7204 | ch3+c2h4==>nc3h7
2667000000000000 | -0.64 | 36820 | nc3h7==>h+c3h6
10000000000000 | 0 | 2500 | h+c3h6==>nc3h7
300000000000 | 0 | 3000 | nc3h7+o2==>c3h6+ho2
200000000000 | 0 | 17500 | c3h6+ho2==>nc3h7+o2
120000000000 | 0 | 6750 | c2h4+ch3o==>c2h3+ch3oh
10000000000 | 0 | 9000 | c2h3+ch3oh==>c2h4+ch3o
1110000 | 2 | 1451 | c3h6+oh==>c3h5-t+h2o
3276 | 2.69 | 12310 | c3h5-t+h2o==>c3h6+oh
524000000000 | 0.7 | 5884 | c3h6+o==>c3h5-a+oh
105500000000 | 0.71 | 20820 | c3h5-a+oh==>c3h6+o
120000000000 | 0.7 | 8959 | c3h6+o==>c3h5-s+oh
156900000 | 1.19 | 460 | c3h5-s+oh==>c3h6+o
60300000000 | 0.7 | 7632 | c3h6+o==>c3h5-t+oh
18050000 | 1.39 | 1243 | c3h5-t+oh==>c3h6+o
173000 | 2.5 | 2492 | c3h6+h==>c3h5-a+h2
79330 | 2.51 | 19520 | c3h5-a+h2==>c3h6+h
2000000000000 | 0 | 62900 | c3h6+o2==>c3h5-s+ho2
108100000 | 0.82 | -984 | c3h5-s+ho2==>c3h6+o2
4.83e+33 | -5.81 | 18500 | c3h6+h==>c2h4+ch3
2.313e+33 | -5.9 | 31620 | c2h4+ch3==>c3h6+h
8.569e+18 | -1.57 | 40340 | ic3h7==>h+c3h6
13000000000000 | 0 | 1560 | h+c3h6==>ic3h7
20000000000000 | 0 | 0 | ic3h7+h==>c2h5+ch3
4822000000 | 0.69 | 12090 | c2h5+ch3==>ic3h7+h
450000000000 | 0 | 5020 | ic3h7+o2==>c3h6+ho2
200000000000 | 0 | 17500 | c3h6+ho2==>ic3h7+o2
7.9e+22 | -1.8 | 88630 | c3h8+M==>ch3+c2h5+M
365900000000000 | -0.36 | 989 | ch3+c2h5+M==>c3h8+M
20000000000000 | 0 | 49640 | c3h8+o2==>ic3h7+ho2
131600000000 | 0.08 | -132 | ic3h7+ho2==>c3h8+o2
60000000000000 | 0 | 52290 | c3h8+o2==>nc3h7+ho2
159800000 | 1.01 | -1942 | nc3h7+ho2==>c3h8+o2
1300000 | 2.4 | 4471 | h+c3h8==>h2+ic3h7
470900 | 2.15 | 12180 | h2+ic3h7==>h+c3h8
188000 | 2.75 | 6280 | h+c3h8==>h2+nc3h7
27.56 | 3.44 | 9530 | h2+nc3h7==>h+c3h8
47700 | 2.71 | 2106 | c3h8+o==>ic3h7+oh
7589 | 2.46 | 7721 | ic3h7+oh==>c3h8+o
193000 | 2.68 | 3716 | c3h8+o==>nc3h7+oh
12.43 | 3.37 | 4871 | nc3h7+oh==>c3h8+o
10540000000 | 0.97 | 1586 | c3h8+oh==>nc3h7+h2o
6931000000 | 0.97 | 23250 | nc3h7+h2o==>c3h8+oh
46700000 | 1.61 | -35 | c3h8+oh==>ic3h7+h2o
30710000 | 1.61 | 21630 | ic3h7+h2o==>c3h8+oh
5600000000000 | 0 | 17700 | c3h8+ho2==>ic3h7+h2o2
416000000000 | 0 | 7426 | ic3h7+h2o2==>c3h8+ho2
16800000000000 | 0 | 20430 | c3h8+ho2==>nc3h7+h2o2
2330000000000 | 0 | 9826 | nc3h7+h2o2==>c3h8+ho2
398000000000 | 0 | 9500 | ch3+c3h8==>ch4+ic3h7
1585000000000 | 0 | 16480 | ch4+ic3h7==>ch3+c3h8
1290000000000 | 0 | 11600 | ch3+c3h8==>ch4+nc3h7
5129000000000 | 0 | 18580 | ch4+nc3h7==>ch3+c3h8
30000000000 | 0 | 12900 | ic3h7+c3h8==>nc3h7+c3h8
30000000000 | 0 | 12900 | nc3h7+c3h8==>ic3h7+c3h8
100000000000 | 0 | 10400 | c2h3+c3h8==>c2h4+ic3h7
131000000000 | 0 | 17800 | c2h4+ic3h7==>c2h3+c3h8
100000000000 | 0 | 10400 | c2h3+c3h8==>c2h4+nc3h7
131000000000 | 0 | 17800 | c2h4+nc3h7==>c2h3+c3h8
100000000000 | 0 | 10400 | c2h5+c3h8==>c2h6+ic3h7
36300000000 | 0 | 9934 | c2h6+ic3h7==>c2h5+c3h8
100000000000 | 0 | 10400 | c2h5+c3h8==>c2h6+nc3h7
36300000000 | 0 | 9934 | c2h6+nc3h7==>c2h5+c3h8
200000000000 | 0 | 16100 | c3h8+c3h5-a==>ic3h7+c3h6
39800000000 | 0 | 9700 | ic3h7+c3h6==>c3h8+c3h5-a
794000000000 | 0 | 20500 | c3h8+c3h5-a==>nc3h7+c3h6
100000000000 | 0 | 9800 | nc3h7+c3h6==>c3h8+c3h5-a
300000000000 | 0 | 7000 | c3h8+ch3o==>nc3h7+ch3oh
12200000000 | 0 | 9182 | nc3h7+ch3oh==>c3h8+ch3o
300000000000 | 0 | 7000 | c3h8+ch3o==>ic3h7+ch3oh
12200000000 | 0 | 9182 | ic3h7+ch3oh==>c3h8+ch3o
1.23e+47 | -9.74 | 74260 | ic4h7==>c3h4-a+ch3
3.017e+41 | -8.7 | 26620 | c3h4-a+ch3==>ic4h7
1.92e+66 | -14.22 | 128100 | ic4h8==>c3h5-t+ch3
2.089e+59 | -13.23 | 29530 | c3h5-t+ch3==>ic4h8
3.07e+55 | -11.49 | 114300 | ic4h8==>ic4h7+h
3.3e+52 | -11.1 | 24460 | ic4h7+h==>ic4h8
10000000000000000 | 0 | 71000 | bc5h10==>ch3+c4h7
10000000000000 | 0 | 0 | ch3+c4h7==>bc5h10
10000000000000000 | 0 | 71000 | cc5h10==>ch3+c4h7
10000000000000 | 0 | 0 | ch3+c4h7==>cc5h10
33300000 | 1.76 | 76 | ic4h8+o==>ch2co+ch3+ch3
#0 | 0 | 0 | ch2co+ch3+ch3==>ic4h8+o
340000 | 2.5 | 2492 | ic4h8+h==>ic4h7+h2
6891000 | 1.89 | 20100 | ic4h7+h2==>ic4h8+h
120600000000 | 0.7 | 7633 | ic4h8+o==>ic4h7+oh
1074000000000 | 0.09 | 23150 | ic4h7+oh==>ic4h8+o
5200000 | 2 | -298 | ic4h8+oh==>ic4h7+h2o
456300000 | 1.39 | 32470 | ic4h7+h2o==>ic4h8+oh
15800000 | 1.76 | -1216 | ic4h8+o==>ic3h7+hco
1750000000 | 0.49 | 27580 | ic3h7+hco==>ic4h8+o
19280 | 2.6 | 13910 | ic4h8+ch3o2==>ic4h7+ch3o2h
20910000 | 1.49 | 12190 | ic4h7+ch3o2h==>ic4h8+ch3o2
4.42 | 3.5 | 5675 | ic4h8+ch3==>ic4h7+ch4
2340 | 2.89 | 23770 | ic4h7+ch4==>ic4h8+ch3
19280 | 2.6 | 13910 | ic4h8+ho2==>ic4h7+h2o2
10040000 | 1.66 | 15210 | ic4h7+h2o2==>ic4h8+ho2
25000000000000 | 0 | 45000 | c5h9==>c3h5-a+c2h4
#0 | 0 | 0 | c3h5-a+c2h4==>c5h9
1339000000000000 | -0.52 | 38320 | c5h9==>c4h6+ch3
175000000000 | 0 | 7600 | c4h6+ch3==>c5h9
120000000000000 | 0 | 49300 | c4h7==>c4h6+h
40000000000000 | 0 | 1300 | c4h6+h==>c4h7
100000000000 | 0 | 37000 | c4h7==>c2h4+c2h3
50000000000 | 0 | 7000 | c2h4+c2h3==>c4h7
100000000000 | 0 | 15900 | c4h7+c3h6==>c4h8-2+c3h5-a
100000000000 | 0 | 15000 | c4h8-2+c3h5-a==>c4h7+c3h6
2350000000000 | 0 | 46720 | c4h8-1+c4h6==>c4h7+c4h7
1600000000000 | 0 | 0 | c4h7+c4h7==>c4h8-1+c4h6
2350000000000 | 0 | 46720 | c4h8-2+c4h6==>c4h7+c4h7
1600000000000 | 0 | 0 | c4h7+c4h7==>c4h8-2+c4h6
8000000000000 | 0 | 0 | c4h7+ch3==>c4h6+ch4
70500000000000 | 0 | 57280 | c4h6+ch4==>c4h7+ch3
6310000000000 | 0 | 0 | c3h5-a+c4h7==>c3h6+c4h6
10000000000 | 0 | 50000 | c3h6+c4h6==>c3h5-a+c4h7
1000000000 | 0 | 0 | c4h7+o2==>c4h6+ho2
100000000000 | 0 | 17000 | c4h6+ho2==>c4h7+o2
31600000000000 | 0 | 0 | h+c4h7==>c4h6+h2
10660000000000 | 0 | 56810 | c4h6+h2==>h+c4h7
3980000000000 | 0 | 0 | c2h5+c4h7==>c4h6+c2h6
3211000000000 | 0 | 49840 | c4h6+c2h6==>c2h5+c4h7
9240000 | 1.5 | -962 | c2h5+c4h7==>c2h4+c4h8-1
780.7 | 2.91 | 50960 | c2h4+c4h8-1==>c2h5+c4h7
500000000000 | 0 | 0 | c2h5+c4h7==>c2h4+c4h8-2
847800000000 | 0 | 56330 | c2h4+c4h8-2==>c2h5+c4h7
3980000000000 | 0 | 0 | c2h3+c4h7==>c2h4+c4h6
11570000000000 | 0 | 57710 | c2h4+c4h6==>c2h3+c4h7
4.107e+18 | -1 | 97350 | c4h8-2==>h+c4h7
50000000000000 | 0 | 0 | h+c4h7==>c4h8-2
100000000000 | 0 | 8200 | c4h8-2+ch3==>c4h7+ch4
600000000000 | 0 | 18760 | c4h7+ch4==>c4h8-2+ch3
50000000000000 | 0 | 3800 | c4h8-2+h==>c4h7+h2
31600000000000 | 0 | 22300 | c4h7+h2==>c4h8-2+h
26000000000000 | 0 | 0 | c4h8-2+oh==>c2h5+ch3cho
24300000000000 | 0 | 19930 | c2h5+ch3cho==>c4h8-2+oh
2790000 | 2.12 | -1775 | c4h8-2+o==>ic3h7+hco
105000 | 2.12 | 24040 | ic3h7+hco==>c4h8-2+o
39000000000000 | 0 | 2217 | c4h8-2+oh==>c4h7+h2o
4772000000000 | 0 | 26470 | c4h7+h2o==>c4h8-2+oh
464000 | 2.12 | -1775 | c4h8-2+o==>c2h4+ch3cho
74000 | 2.12 | 82480 | c2h4+ch3cho==>c4h8-2+o
3200000000000 | 0 | 14900 | c4h8-2+ho2==>c4h7+h2o2
158500000000 | 0 | 14700 | c4h7+h2o2==>c4h8-2+ho2
80000000000000 | 0 | 35400 | c4h8-2+o2==>c4h7+ho2
300000000000 | 0 | 0 | c4h7+ho2==>c4h8-2+o2
5000000000000000 | 0 | 71000 | c4h8-1==>c3h5-a+ch3
5000000000000 | 0 | 0 | c3h5-a+ch3==>c4h8-1
1e+19 | -1 | 96770 | c4h8-1==>c2h3+c2h5
9000000000000 | 0 | 0 | c2h3+c2h5==>c4h8-1
4.107e+18 | -1 | 97350 | c4h8-1==>h+c4h7
50000000000000 | 0 | 0 | h+c4h7==>c4h8-1
100000000000 | 0 | 7300 | c4h8-1+ch3==>c4h7+ch4
600000000000 | 0 | 17860 | c4h7+ch4==>c4h8-1+ch3
50000000000000 | 0 | 3900 | c4h8-1+h==>c4h7+h2
40000000000000 | 0 | 25200 | c4h7+h2==>c4h8-1+h
22500000000000 | 0 | 2217 | c4h8-1+oh==>c4h7+h2o
4772000000000 | 0 | 26470 | c4h7+h2o==>c4h8-1+oh
79000000000 | 0 | 12400 | c4h8-1+c3h5-a==>c4h7+c3h6
100000000000 | 0 | 17500 | c4h7+c3h6==>c4h8-1+c3h5-a
1400000000000 | 0 | 14900 | c4h8-1+ho2==>c4h7+h2o2
316000000000 | 0 | 13000 | c4h7+h2o2==>c4h8-1+ho2
27000000000000 | 0 | 33200 | c4h8-1+o2==>c4h7+ho2
300000000000 | 0 | 0 | c4h7+ho2==>c4h8-1+o2
7.367e+17 | -1.4 | 30230 | sc4h9==>c3h6+ch3
330000000000 | 0 | 7200 | c3h6+ch3==>sc4h9
5.202e+20 | -2.35 | 39720 | sc4h9==>c4h8-2+h
10000000000000 | 0 | 2900 | c4h8-2+h==>sc4h9
3.586e+20 | -2.1 | 40970 | sc4h9==>c4h8-1+h
10000000000000 | 0 | 1200 | c4h8-1+h==>sc4h9
4.5e-19 | 0 | 5020 | sc4h9+o2==>c4h8-1+ho2
2e-19 | 0 | 17500 | c4h8-1+ho2==>sc4h9+o2
3e-19 | 0 | 3000 | sc4h9+o2==>c4h8-2+ho2
2e-19 | 0 | 17500 | c4h8-2+ho2==>sc4h9+o2
7.497e+17 | -1.41 | 29580 | pc4h9==>c2h5+c2h4
330000000000 | 0 | 7200 | c2h5+c2h4==>pc4h9
1.159e+17 | -1.17 | 38160 | pc4h9==>c4h8-1+h
10000000000000 | 0 | 2900 | c4h8-1+h==>pc4h9
3e-19 | 0 | 3000 | pc4h9+o2==>c4h8-1+ho2
2e-19 | 0 | 17500 | c4h8-1+ho2==>pc4h9+o2
4.65e+46 | -9.83 | 55080 | tc4h9==>h+ic4h8
5.889e+44 | -9.42 | 16980 | h+ic4h8==>tc4h9
5.68e+33 | -5.72 | 20000 | ic4h8+h==>c3h6+ch3
1.71e+34 | -6.42 | 33160 | c3h6+ch3==>ic4h8+h
7.5e-19 | 0 | 5020 | tc4h9+o2==>ic4h8+ho2
2e-19 | 0 | 17500 | ic4h8+ho2==>tc4h9+o2
1.64e+37 | -7.4 | 38670 | ic4h9==>c3h6+ch3
1.592e+34 | -7.11 | 18030 | c3h6+ch3==>ic4h9
4.98e+32 | -6.23 | 40070 | ic4h9==>ic4h8+h
1.606e+29 | -5.24 | 6265 | ic4h8+h==>ic4h9
1.5e-19 | 0 | 2000 | ic4h9+o2==>ic4h8+ho2
2e-19 | 0 | 17500 | ic4h8+ho2==>ic4h9+o2
3.64e+87 | -20.2 | 130400 | ic4h10==>ch3+ic3h7
1.91e+84 | -20.49 | 45370 | ch3+ic3h7==>ic4h10
2.51e+98 | -23.81 | 145300 | ic4h10==>tc4h9+h
5.242e+90 | -22.24 | 46440 | tc4h9+h==>ic4h10
9.85e+95 | -23.11 | 147600 | ic4h10==>ic4h9+h
8.077e+89 | -22.12 | 44410 | ic4h9+h==>ic4h10
1810000 | 2.54 | 6756 | ic4h10+h==>tc4h9+h2
712.9 | 3.11 | 15320 | tc4h9+h2==>ic4h10+h
602000 | 2.4 | 2583 | ic4h10+h==>ic4h9+h2
9310 | 2.39 | 6853 | ic4h9+h2==>ic4h10+h
1.36 | 3.65 | 7154 | ic4h10+ch3==>tc4h9+ch4
0.01399 | 4.22 | 16190 | tc4h9+ch4==>ic4h10+ch3
0.904 | 3.46 | 4598 | ic4h10+ch3==>ic4h9+ch4
0.3652 | 3.46 | 9348 | ic4h9+ch4==>ic4h10+ch3
57300000000 | 0.51 | 63 | ic4h10+oh==>tc4h9+h2o
117000000000 | 0.51 | 21600 | tc4h9+h2o==>ic4h10+oh
229000000 | 1.53 | 776 | ic4h10+oh==>ic4h9+h2o
400000000 | 1.53 | 22270 | ic4h9+h2o==>ic4h10+oh
1510000000000 | 0 | 10400 | ic4h10+c2h5==>ic4h9+c2h6
320000000000 | 0 | 12300 | ic4h9+c2h6==>ic4h10+c2h5
100000000000 | 0 | 7900 | ic4h10+c2h5==>tc4h9+c2h6
300000000000 | 0 | 21000 | tc4h9+c2h6==>ic4h10+c2h5
25500000000000 | 0 | 20460 | ic4h10+ho2==>ic4h9+h2o2
3000000000000 | 0 | 7400 | ic4h9+h2o2==>ic4h10+ho2
2800000000000 | 0 | 16000 | ic4h10+ho2==>tc4h9+h2o2
3000000000000 | 0 | 7400 | tc4h9+h2o2==>ic4h10+ho2
196800 | 2.4 | 1150 | ic4h10+o==>tc4h9+oh
34.04 | 2.98 | 7615 | tc4h9+oh==>ic4h10+o
40460000 | 2.03 | 5136 | ic4h10+o==>ic4h9+oh
274800 | 2.03 | 7311 | ic4h9+oh==>ic4h10+o
480000000000 | 0 | 7000 | ic4h10+ch3o==>ic4h9+ch3oh
81600000000000 | 0 | 56420 | ic4h9+ch3oh==>ic4h10+ch3o
19000000000 | 0 | 2800 | ic4h10+ch3o==>tc4h9+ch3oh
10000000000 | 0 | 5200 | tc4h9+ch3oh==>ic4h10+ch3o
180000000000000 | 0 | 46000 | ic4h10+o2==>ic4h9+ho2
2000000000000 | 0 | 2000 | ic4h9+ho2==>ic4h10+o2
20400000000000 | 0 | 41350 | ic4h10+o2==>tc4h9+ho2
2000000000000 | 0 | 2000 | tc4h9+ho2==>ic4h10+o2
3.458e+24 | -2.3 | 87750 | c4h10==>c2h5+c2h5
4000000000000 | 0 | -596 | c2h5+c2h5==>c4h10
1.366e+21 | -1.52 | 87320 | c4h10==>nc3h7+ch3
4000000000000 | 0 | -596 | nc3h7+ch3==>c4h10
4.559e+21 | -1.69 | 103700 | c4h10==>pc4h9+h
36100000000000 | 0 | 0 | pc4h9+h==>c4h10
1.473e+18 | -0.75 | 99210 | c4h10==>sc4h9+h
36100000000000 | 0 | 0 | sc4h9+h==>c4h10
60000000000000 | 0 | 52340 | c4h10+o2==>pc4h9+ho2
162800000 | 1.01 | -1422 | pc4h9+ho2==>c4h10+o2
40000000000000 | 0 | 49800 | c4h10+o2==>sc4h9+ho2
335900000000 | 0.08 | 548 | sc4h9+ho2==>c4h10+o2
794000000000 | 0 | 20500 | c4h10+c3h5-a==>pc4h9+c3h6
1000000000000 | 0 | 20000 | pc4h9+c3h6==>c4h10+c3h5-a
316000000000 | 0 | 16400 | c4h10+c3h5-a==>sc4h9+c3h6
1000000000000 | 0 | 20000 | sc4h9+c3h6==>c4h10+c3h5-a
158000000000 | 0 | 12300 | c4h10+c2h5==>pc4h9+c2h6
35600000000 | 0 | 12920 | pc4h9+c2h6==>c4h10+c2h5
100000000000 | 0 | 10400 | c4h10+c2h5==>sc4h9+c2h6
71200000000 | 0 | 9917 | sc4h9+c2h6==>c4h10+c2h5
1000000000000 | 0 | 18000 | c4h10+c2h3==>pc4h9+c2h4
2570000000000 | 0 | 25380 | pc4h9+c2h4==>c4h10+c2h3
800000000000 | 0 | 16800 | c4h10+c2h3==>sc4h9+c2h4
2050000000000 | 0 | 24180 | sc4h9+c2h4==>c4h10+c2h3
0.904 | 3.65 | 7154 | c4h10+ch3==>pc4h9+ch4
0.003527 | 4.34 | 11350 | pc4h9+ch4==>c4h10+ch3
3.02 | 3.46 | 5481 | c4h10+ch3==>sc4h9+ch4
36.47 | 3.21 | 14190 | sc4h9+ch4==>c4h10+ch3
188000 | 2.75 | 6280 | c4h10+h==>pc4h9+h2
28.08 | 3.44 | 10000 | pc4h9+h2==>c4h10+h
2600000 | 2.4 | 4471 | c4h10+h==>sc4h9+h2
1202000 | 2.15 | 12700 | sc4h9+h2==>c4h10+h
10540000000 | 0.97 | 1586 | c4h10+oh==>pc4h9+h2o
6815000 | 1.66 | 20460 | pc4h9+h2o==>c4h10+oh
93400000 | 1.61 | -35 | c4h10+oh==>sc4h9+h2o
186900000 | 1.36 | 23350 | sc4h9+h2o==>c4h10+oh
113000000000000 | 0 | 7850 | c4h10+o==>pc4h9+oh
14800000000000 | 0 | 12240 | pc4h9+oh==>c4h10+o
56200000000000 | 0 | 5200 | c4h10+o==>sc4h9+oh
7350000000000 | 0 | 9590 | sc4h9+oh==>c4h10+o
17000000000000 | 0 | 20460 | c4h10+ho2==>pc4h9+h2o2
4580000000000 | 0 | 9809 | pc4h9+h2o2==>c4h10+ho2
11200000000000 | 0 | 17700 | c4h10+ho2==>sc4h9+h2o2
1630000000000 | 0 | 7409 | sc4h9+h2o2==>c4h10+ho2
300000000000 | 0 | 7000 | c4h10+ch3o==>pc4h9+ch3oh
12200000000 | 0 | 50000 | pc4h9+ch3oh==>c4h10+ch3o
600000000000 | 0 | 7000 | c4h10+ch3o==>sc4h9+ch3oh
24410000000 | 0 | 50000 | sc4h9+ch3oh==>c4h10+ch3o
1.219e+23 | -1.99 | 83950 | ch3coch3==>ch3co+ch3
10000000000000 | 0 | 0 | ch3co+ch3==>ch3coch3
33800000 | 1.74 | 830 | ch3coch3+oh==>ch3coch2+h2o
7608 | 2.6 | 23260 | ch3coch2+h2o==>ch3coch3+oh
230000 | 2.72 | 6260 | ch3coch3+h==>ch3coch2+h2
11.96 | 3.58 | 13540 | ch3coch2+h2==>ch3coch3+h
513000000000 | 0.21 | 4890 | ch3coch3+o==>ch3coch2+oh
11710000 | 1.08 | 10070 | ch3coch2+oh==>ch3coch3+o
396000000000 | 0 | 9784 | ch3coch3+ch3==>ch3coch2+ch4
537800000 | 0.86 | 17540 | ch3coch2+ch4==>ch3coch3+ch3
434000000000 | 0 | 6460 | ch3coch3+ch3o==>ch3coch2+ch3oh
10880000 | 0.89 | 12010 | ch3coch2+ch3oh==>ch3coch3+ch3o
100000000000000 | 0 | 31000 | ch3coch2==>ch2co+ch3
100000000000 | 0 | 6000 | ch2co+ch3==>ch3coch2
60300000000000 | 0 | 48500 | ch3coch3+o2==>ch3coch2+ho2
56950000 | 1.19 | -1706 | ch3coch2+ho2==>ch3coch3+o2
17000000000000 | 0 | 20460 | ch3coch3+ho2==>ch3coch2+h2o2
22720000000 | 0.54 | 11430 | ch3coch2+h2o2==>ch3coch3+ho2
1834000000000000 | -0.73 | 12910 | c2h5co==>c2h5+co
151000000000 | 0 | 4810 | c2h5+co==>c2h5co
40000000000000 | 0 | 4200 | c2h5cho+h==>c2h5co+h2
5854000000000 | 0 | 20590 | c2h5co+h2==>c2h5cho+h
5000000000000 | 0 | 1790 | c2h5cho+o==>c2h5co+oh
321400000000 | 0 | 16080 | c2h5co+oh==>c2h5cho+o
26900000000 | 0.76 | -340 | c2h5cho+oh==>c2h5co+h2o
17050000000 | 0.76 | 31200 | c2h5co+h2o==>c2h5cho+oh
2608000 | 1.78 | 5911 | c2h5cho+ch3==>c2h5co+ch4
9972000 | 1.78 | 22780 | c2h5co+ch4==>c2h5cho+ch3
2800000000000 | 0 | 13600 | c2h5cho+ho2==>c2h5co+h2o2
10530000000000 | -0.33 | 13680 | c2h5co+h2o2==>c2h5cho+ho2
1000000000000 | 0 | 3300 | c2h5cho+ch3o==>c2h5co+ch3oh
70560000000 | 0.02 | 17960 | c2h5co+ch3oh==>c2h5cho+ch3o
1000000000000 | 0 | 8000 | c2h5cho+c2h5==>c2h5co+c2h6
598400000000000 | -0.57 | 20700 | c2h5co+c2h6==>c2h5cho+c2h5
9.85e+18 | -0.73 | 81710 | c2h5cho==>c2h5+hco
18100000000000 | 0 | 0 | c2h5+hco==>c2h5cho
10050000000000 | 0 | 40700 | c2h5cho+o2==>c2h5co+ho2
26720000000 | 0.33 | -396 | c2h5co+ho2==>c2h5cho+o2
1700000000000 | 0 | 8440 | c2h5cho+nc3h7==>c2h5co+c3h8
190000000000000 | 0 | 18790 | c2h5co+c3h8==>c2h5cho+nc3h7
1700000000000 | 0 | 8440 | c2h5cho+ic3h7==>c2h5co+c3h8
190000000000000 | 0 | 18790 | c2h5co+c3h8==>c2h5cho+ic3h7
1700000000000 | 0 | 8440 | c2h5cho+c2h3==>c2h5co+c2h4
3661000000 | 0.83 | 24180 | c2h5co+c2h4==>c2h5cho+c2h3
1700000000000 | 0 | 8440 | c2h5cho+c3h5-a==>c2h5co+c3h6
10000000000000 | 0 | 28000 | c2h5co+c3h6==>c2h5cho+c3h5-a
9.173e+20 | -1.63 | 73990 | c5h10-1==>c2h5+c3h5-a
4000000000000 | 0 | -596 | c2h5+c3h5-a==>c5h10-1
28000000000000 | 0 | 4000 | c5h10-1+h==>c5h9+h2
1000000000000 | 0 | 14000 | c5h9+h2==>c5h10-1+h
254000 | 2.56 | -1130 | c5h10-1+o==>c5h9+oh
700000000000 | 0 | 29900 | c5h9+oh==>c5h10-1+o
100000000000 | 0 | 0 | c5h10-1+o==>pc4h9+hco
#0 | 0 | 0 | pc4h9+hco==>c5h10-1+o
100000000000 | 0 | 0 | c5h10-1+o==>nc3h7+ch3co
#0 | 0 | 0 | nc3h7+ch3co==>c5h10-1+o
5120000 | 2 | -298 | c5h10-1+oh==>c5h9+h2o
20600000 | 2.16 | 34970 | c5h9+h2o==>c5h10-1+oh
100000000000 | 0 | 0 | c5h10-1+oh==>pc4h9+ch2o
#0 | 0 | 0 | pc4h9+ch2o==>c5h10-1+oh
100000000000 | 0 | 0 | c5h10-1+oh==>nc3h7+ch3cho
#0 | 0 | 0 | nc3h7+ch3cho==>c5h10-1+oh
100000000000 | 0 | 7300 | c5h10-1+ch3==>c5h9+ch4
600000000000 | 0 | 17900 | c5h9+ch4==>c5h10-1+ch3
48200000000000 | 0 | 7950 | h2o2+h==>h2+ho2
1875000000000 | 0.33 | 24260 | h2+ho2==>h2o2+h
30000000000000 | 0 | 0 | hco+o==>co2+h
9677000000000000 | 0 | 110200 | co2+h==>hco+o
19680000000000000 | 0 | 92520 | ch3+M==>ch2+h+M
210700000000 | 1 | -19620 | ch2+h+M==>ch3+M
90000000000000 | 0 | 15100 | ch3+h==>ch2+h2
18180000000000 | 0 | 10400 | ch2+h2==>ch3+h
3000000 | 2 | 2500 | ch3+oh==>ch2+h2o
2623000 | 2 | 12960 | ch2+h2o==>ch3+oh
60000000000000 | 0 | 0 | ch+ch4==>c2h4+h
357300000000000 | 0 | 55480 | c2h4+h==>ch+ch4
# rev / 1.528E+06 2.58 -3.420E+02 /
26900000000000000 | -0.08 | 98940 | ch3oh+M[TROE;2.34E+40;-6.33;1.031E+05;0.773;693;5333;1.00E+100]=ch2oh+h
20000000000000 | 0 | 0 | ch3co+h==>ch2co+h2
5.626e+17 | -1.13 | 63700 | ch2co+h2==>ch3co+h
20000000000000 | 0 | 0 | ch3co+o==>ch2co+oh
5.951e+18 | -1.13 | 120700 | ch2co+oh==>ch3co+o
50000000000000 | 0 | 0 | ch3co+ch3==>ch2co+ch4
8.197e+17 | -0.67 | 79830 | ch2co+ch4==>ch3co+ch3
3390000 | 1.88 | 179 | c2h4+o==>ch2cho+h
9481000 | 1.79 | 16050 | ch2cho+h==>c2h4+o
50000000000000 | 0 | 0 | c2h5+o==>ch3cho+h
550500000000000 | 0.11 | 74390 | ch3cho+h==>c2h5+o
110000000000000 | 0 | -260 | c2h6+ch==>c2h5+ch2
38290000000 | 0.56 | 440 | c2h5+ch2==>c2h6+ch
0.1292 | 4.56 | 6596 | ch2oh+ch2o==>ch3oh+hco
9630 | 2.9 | 13110 | ch3oh+hco==>ch2oh+ch2o
1400000000000 | 0 | 60700 | c3h6+o2==>c3h5-t+ho2
17340000 | 1.01 | -1074 | c3h5-t+ho2==>c3h6+o2
71270000000000000 | -0.65 | 73540 | ac5h10==>ic4h7+ch3
25500000000000 | -0.32 | -131 | ic4h7+ch3==>ac5h10
500000000000 | 0 | 7300 | c2h3+c2h4==>c4h6+h
10000000000000 | 0 | 4700 | c4h6+h==>c2h3+c2h4
1.691e+19 | -0.61 | 84620 | ic5h12==>ic3h7+c2h5
4000000000000 | 0 | -596 | ic3h7+c2h5==>ic5h12
3310000000000000 | 0.24 | 83390 | ic5h12==>sc4h9+ch3
4000000000000 | 0 | -596 | sc4h9+ch3==>ic5h12
7.174e+18 | -0.86 | 85770 | ic5h12==>ic4h9+ch3
4000000000000 | 0 | -596 | ic4h9+ch3==>ic5h12
1.469e+19 | -0.99 | 103200 | ic5h12==>ac5h11+h
36100000000000 | 0 | 0 | ac5h11+h==>ic5h12
6.411e+20 | -1.53 | 98840 | ic5h12==>bc5h11+h
36100000000000 | 0 | 0 | bc5h11+h==>ic5h12
2.185e+20 | -1.34 | 100600 | ic5h12==>cc5h11+h
36100000000000 | 0 | 0 | cc5h11+h==>ic5h12
1.469e+19 | -0.99 | 103200 | ic5h12==>dc5h11+h
36100000000000 | 0 | 0 | dc5h11+h==>ic5h12
1207000 | 2.54 | 6756 | ic5h12+h==>ac5h11+h2
55950 | 2.54 | 11040 | ac5h11+h2==>ic5h12+h
602000 | 2.4 | 2583 | ic5h12+h==>bc5h11+h2
639.3 | 2.93 | 11190 | bc5h11+h2==>ic5h12+h
1300000 | 2.4 | 4471 | ic5h12+h==>cc5h11+h2
4050 | 2.74 | 11270 | cc5h11+h2==>ic5h12+h
94000 | 2.75 | 6280 | ic5h12+h==>dc5h11+h2
4357 | 2.75 | 10560 | dc5h11+h2==>ic5h12+h
26970000 | 2.03 | 5136 | ic5h12+o==>ac5h11+oh
549100 | 2.03 | 7321 | ac5h11+oh==>ic5h12+o
396800 | 2.4 | 1150 | ic5h12+o==>bc5h11+oh
185.1 | 2.93 | 7660 | bc5h11+oh==>ic5h12+o
594600 | 2.44 | 2846 | ic5h12+o==>cc5h11+oh
813.7 | 2.78 | 7546 | cc5h11+oh==>ic5h12+o
1046000 | 2.42 | 4766 | ic5h12+o==>dc5h11+oh
21300 | 2.42 | 6951 | dc5h11+oh==>ic5h12+o
10540000000 | 0.97 | 1590 | ic5h12+oh==>ac5h11+h2o
2115000000 | 0.96 | 21020 | ac5h11+h2o==>ic5h12+oh
57300000000 | 0.51 | 63 | ic5h12+oh==>bc5h11+h2o
263500000 | 1.04 | 23820 | bc5h11+h2o==>ic5h12+oh
46800000 | 1.61 | -35 | ic5h12+oh==>cc5h11+h2o
631300 | 1.95 | 21920 | cc5h11+h2o==>ic5h12+oh
5240000000 | 0.97 | 1590 | ic5h12+oh==>dc5h11+h2o
1052000000 | 0.96 | 21020 | dc5h11+h2o==>ic5h12+oh
0.9067 | 3.65 | 7154 | ic5h12+ch3==>ac5h11+ch4
1.098 | 3.65 | 11910 | ac5h11+ch4==>ic5h12+ch3
6.01e-10 | 6.36 | 893 | ic5h12+ch3==>bc5h11+ch4
1.667e-11 | 6.89 | 9978 | bc5h11+ch4==>ic5h12+ch3
84000 | 2.13 | 7574 | ic5h12+ch3==>cc5h11+ch4
6837 | 2.47 | 14850 | cc5h11+ch4==>ic5h12+ch3
0.452 | 3.65 | 7154 | ic5h12+ch3==>dc5h11+ch4
0.5474 | 3.65 | 11910 | dc5h11+ch4==>ic5h12+ch3
16800000000000 | 0 | 20440 | ic5h12+ho2==>ac5h11+h2o2
20020000000000 | -0.33 | 8415 | ac5h11+h2o2==>ic5h12+ho2
2800000000000 | 0 | 16010 | ic5h12+ho2==>bc5h11+h2o2
76430000000 | 0.21 | 8307 | bc5h11+h2o2==>ic5h12+ho2
5600000000000 | 0 | 17690 | ic5h12+ho2==>cc5h11+h2o2
448400000000 | 0.01 | 8177 | cc5h11+h2o2==>ic5h12+ho2
8400000000000 | 0 | 20440 | ic5h12+ho2==>dc5h11+h2o2
10010000000000 | -0.33 | 8415 | dc5h11+h2o2==>ic5h12+ho2
320000000000 | 0 | 7000 | ic5h12+ch3o==>ac5h11+ch3oh
12000000000 | 0 | 9200 | ac5h11+ch3oh==>ic5h12+ch3o
19000000000 | 0 | 2800 | ic5h12+ch3o==>bc5h11+ch3oh
10000000000 | 0 | 5200 | bc5h11+ch3oh==>ic5h12+ch3o
110000000000 | 0 | 5000 | ic5h12+ch3o==>cc5h11+ch3oh
8910000000 | 0 | 7200 | cc5h11+ch3oh==>ic5h12+ch3o
158000000000 | 0 | 7000 | ic5h12+ch3o==>dc5h11+ch3oh
12000000000 | 0 | 9200 | dc5h11+ch3oh==>ic5h12+ch3o
42000000000000 | 0 | 52800 | ic5h12+o2==>ac5h11+ho2
35370000000 | 0.32 | -397 | ac5h11+ho2==>ic5h12+o2
7000000000000 | 0 | 48000 | ic5h12+o2==>bc5h11+ho2
135000000 | 0.86 | -872 | bc5h11+ho2==>ic5h12+o2
14000000000000 | 0 | 50160 | ic5h12+o2==>cc5h11+ho2
792400000 | 0.66 | -532 | cc5h11+ho2==>ic5h12+o2
21000000000000 | 0 | 52800 | ic5h12+o2==>dc5h11+ho2
17680000000 | 0.32 | -397 | dc5h11+ho2==>ic5h12+o2
100000000000 | 0 | 13400 | ic5h12+c2h5==>ac5h11+c2h6
320000000000 | 0 | 12300 | ac5h11+c2h6==>ic5h12+c2h5
100000000000 | 0 | 7900 | ic5h12+c2h5==>bc5h11+c2h6
300000000000 | 0 | 21000 | bc5h11+c2h6==>ic5h12+c2h5
50000000000 | 0 | 10400 | ic5h12+c2h5==>cc5h11+c2h6
100000000000 | 0 | 12900 | cc5h11+c2h6==>ic5h12+c2h5
50000000000 | 0 | 13400 | ic5h12+c2h5==>dc5h11+c2h6
324000000000 | 0 | 12300 | dc5h11+c2h6==>ic5h12+c2h5
1000000000000 | 0 | 18000 | ic5h12+c2h3==>ac5h11+c2h4
2600000000000 | 0 | 25400 | ac5h11+c2h4==>ic5h12+c2h3
200000000000 | 0 | 14300 | ic5h12+c2h3==>bc5h11+c2h4
2500000000000 | 0 | 23000 | bc5h11+c2h4==>ic5h12+c2h3
398000000000 | 0 | 16800 | ic5h12+c2h3==>cc5h11+c2h4
2000000000000 | 0 | 24200 | cc5h11+c2h4==>ic5h12+c2h3
500000000000 | 0 | 18000 | ic5h12+c2h3==>dc5h11+c2h4
2510000000000 | 0 | 25400 | dc5h11+c2h4==>ic5h12+c2h3
1.028e+18 | -1.19 | 31440 | ac5h11==>c3h6+c2h5
150000000000 | 0 | 10600 | c3h6+c2h5==>ac5h11
10940000000000000 | -0.86 | 29800 | ac5h11==>c4h8-1+ch3
150000000000 | 0 | 9200 | c4h8-1+ch3==>ac5h11
45500000000000000 | -0.92 | 36370 | ac5h11==>ac5h10+h
10000000000000 | 0 | 3200 | ac5h10+h==>ac5h11
1.5e-19 | 0 | 2000 | ac5h11+o2==>ac5h10+ho2
2e-19 | 0 | 17500 | ac5h10+ho2==>ac5h11+o2
300000000000 | 0 | 21100 | ac5h11==>dc5h11
300000000000 | 0 | 21100 | dc5h11==>ac5h11
103300000000000 | -0.32 | 28540 | bc5h11==>ic4h8+ch3
330000000000 | 0 | 7200 | ic4h8+ch3==>bc5h11
1042000000000000 | -0.39 | 38700 | bc5h11==>ac5h10+h
10000000000000 | 0 | 1200 | ac5h10+h==>bc5h11
2976000000000000 | -0.63 | 37440 | bc5h11==>bc5h10+h
10000000000000 | 0 | 2900 | bc5h10+h==>bc5h11
9e-19 | 0 | 5020 | bc5h11+o2==>ac5h10+ho2
2e-19 | 0 | 17500 | ac5h10+ho2==>bc5h11+o2
3e-19 | 0 | 3000 | bc5h11+o2==>bc5h10+ho2
2e-19 | 0 | 17500 | bc5h10+ho2==>bc5h11+o2
1067000000000000 | -0.77 | 29360 | cc5h11==>c4h8-2+ch3
150000000000 | 0 | 9200 | c4h8-2+ch3==>cc5h11
8732000000000000 | -0.83 | 35920 | cc5h11==>bc5h10+h
10000000000000 | 0 | 3200 | bc5h10+h==>cc5h11
1478000000000000 | -0.56 | 40000 | cc5h11==>cc5h10+h
10000000000000 | 0 | 2900 | cc5h10+h==>cc5h11
1.5e-19 | 0 | 2000 | cc5h11+o2==>bc5h10+ho2
2e-19 | 0 | 17500 | bc5h10+ho2==>cc5h11+o2
3e-19 | 0 | 3000 | cc5h11+o2==>cc5h10+ho2
2e-19 | 0 | 17500 | cc5h10+ho2==>cc5h11+o2
1138000000000000 | -0.42 | 27010 | dc5h11==>c2h4+ic3h7
330000000000 | 0 | 7200 | c2h4+ic3h7==>dc5h11
21990000000000000 | -0.9 | 37480 | dc5h11==>cc5h10+h
10000000000000 | 0 | 2900 | cc5h10+h==>dc5h11
3e-19 | 0 | 3000 | dc5h11+o2==>cc5h10+ho2
2e-19 | 0 | 17500 | cc5h10+ho2==>dc5h11+o2
1000000000000 | 0 | 1230 | ac5h10+oh==>ic5h9+h2o
5000000000000 | 0 | 26500 | ic5h9+h2o==>ac5h10+oh
1000000000000 | 0 | 1230 | bc5h10+oh==>ic5h9+h2o
5000000000000 | 0 | 26500 | ic5h9+h2o==>bc5h10+oh
1000000000000 | 0 | 1230 | cc5h10+oh==>ic5h9+h2o
5000000000000 | 0 | 26500 | ic5h9+h2o==>cc5h10+oh
1000000000000 | 0 | 3800 | ac5h10+h==>ic5h9+h2
1000000000000 | 0 | 25000 | ic5h9+h2==>ac5h10+h
1000000000000 | 0 | 3800 | bc5h10+h==>ic5h9+h2
1000000000000 | 0 | 25000 | ic5h9+h2==>bc5h10+h
1000000000000 | 0 | 3800 | cc5h10+h==>ic5h9+h2
1000000000000 | 0 | 25000 | ic5h9+h2==>cc5h10+h
500000000000 | 0 | 7300 | ac5h10+ch3==>ic5h9+ch4
600000000000 | 0 | 25000 | ic5h9+ch4==>ac5h10+ch3
500000000000 | 0 | 7300 | bc5h10+ch3==>ic5h9+ch4
600000000000 | 0 | 25000 | ic5h9+ch4==>bc5h10+ch3
500000000000 | 0 | 7300 | cc5h10+ch3==>ic5h9+ch4
600000000000 | 0 | 25000 | ic5h9+ch4==>cc5h10+ch3
370000 | 2.56 | -1130 | ac5h10+o==>ic5h9+oh
1000000000000 | 0 | 25000 | ic5h9+oh==>ac5h10+o
370000 | 2.56 | -1130 | bc5h10+o==>ic5h9+oh
1000000000000 | 0 | 25000 | ic5h9+oh==>bc5h10+o
370000 | 2.56 | -1130 | cc5h10+o==>ic5h9+oh
1000000000000 | 0 | 25000 | ic5h9+oh==>cc5h10+o
20000000000 | 0 | -4000 | c5h10-2+oh==>nc3h7+ch3cho
20000000000000 | 0 | 20000 | nc3h7+ch3cho==>c5h10-2+oh
10000000000 | 0 | 0 | c5h10-2+o==>c3h6+ch3cho
1000000000000 | 0 | 81000 | c3h6+ch3cho==>c5h10-2+o
1.983e+20 | -1.63 | 59240 | ic5h9==>c3h4-a+c2h5
200000000000 | 0 | 8300 | c3h4-a+c2h5==>ic5h9
2.426e+21 | -1.59 | 86990 | nc5h12==>ch3+pc4h9
4000000000000 | 0 | -596 | ch3+pc4h9==>nc5h12
9.895e+24 | -2.45 | 88170 | nc5h12==>nc3h7+c2h5
4000000000000 | 0 | -596 | nc3h7+c2h5==>nc5h12
188000 | 2.75 | 6280 | nc5h12+h==>c5h11-1+h2
10.43 | 3.55 | 9790 | c5h11-1+h2==>nc5h12+h
2600000 | 2.4 | 4471 | nc5h12+h==>c5h11-2+h2
681500 | 2.22 | 12580 | c5h11-2+h2==>nc5h12+h
1300000 | 2.4 | 4471 | nc5h12+h==>c5h11-3+h2
683300 | 2.22 | 12580 | c5h11-3+h2==>nc5h12+h
10540000000 | 0.97 | 1590 | nc5h12+oh==>c5h11-1+h2o
2533000 | 1.77 | 20260 | c5h11-1+h2o==>nc5h12+oh
93400000 | 1.61 | -35 | nc5h12+oh==>c5h11-2+h2o
106000000 | 1.43 | 23230 | c5h11-2+h2o==>nc5h12+oh
46700000 | 1.61 | -35 | nc5h12+oh==>c5h11-3+h2o
106300000 | 1.43 | 23230 | c5h11-3+h2o==>nc5h12+oh
2092000 | 2.42 | 4766 | nc5h12+o==>c5h11-1+oh
50.99 | 3.23 | 6181 | c5h11-1+oh==>nc5h12+o
1189000 | 2.44 | 2846 | nc5h12+o==>c5h11-2+oh
136900 | 2.26 | 8862 | c5h11-2+oh==>nc5h12+o
0.904 | 3.65 | 7154 | nc5h12+ch3==>c5h11-1+ch4
0.001311 | 4.45 | 11140 | c5h11-1+ch4==>nc5h12+ch3
168000 | 2.13 | 7574 | nc5h12+ch3==>c5h11-2+ch4
1150000 | 1.96 | 16160 | c5h11-2+ch4==>nc5h12+ch3
84000 | 2.13 | 7574 | nc5h12+ch3==>c5h11-3+ch4
1153000 | 1.96 | 16170 | c5h11-3+ch4==>nc5h12+ch3
16800000000000 | 0 | 20440 | nc5h12+ho2==>c5h11-1+h2o2
23960000000 | 0.48 | 7645 | c5h11-1+h2o2==>nc5h12+ho2
11200000000000 | 0 | 17690 | nc5h12+ho2==>c5h11-2+h2o2
75450000000000 | -0.5 | 9493 | c5h11-2+h2o2==>nc5h12+ho2
5600000000000 | 0 | 17690 | nc5h12+ho2==>c5h11-3+h2o2
75650000000000 | -0.5 | 9495 | c5h11-3+h2o2==>nc5h12+ho2
100000000000 | 0 | 13400 | nc5h12+c2h5==>c5h11-1+c2h6
320000000000 | 0 | 12300 | c5h11-1+c2h6==>nc5h12+c2h5
100000000000 | 0 | 10400 | nc5h12+c2h5==>c5h11-2+c2h6
100000000000 | 0 | 12900 | c5h11-2+c2h6==>nc5h12+c2h5
50000000000 | 0 | 10400 | nc5h12+c2h5==>c5h11-3+c2h6
100000000000 | 0 | 12900 | c5h11-3+c2h6==>nc5h12+c2h5
1000000000000 | 0 | 18000 | nc5h12+c2h3==>c5h11-1+c2h4
2600000000000 | 0 | 25400 | c5h11-1+c2h4==>nc5h12+c2h3
800000000000 | 0 | 16800 | nc5h12+c2h3==>c5h11-2+c2h4
2000000000000 | 0 | 24200 | c5h11-2+c2h4==>nc5h12+c2h3
400000000000 | 0 | 16800 | nc5h12+c2h3==>c5h11-3+c2h4
2000000000000 | 0 | 24200 | c5h11-3+c2h4==>nc5h12+c2h3
100000000000 | 0 | 10400 | nc5h12+c5h11-1==>c5h11-2+nc5h12
150000000000 | 0 | 12300 | c5h11-2+nc5h12==>nc5h12+c5h11-1
50000000000 | 0 | 10400 | nc5h12+c5h11-1==>c5h11-3+nc5h12
150000000000 | 0 | 12300 | c5h11-3+nc5h12==>nc5h12+c5h11-1
50000000000 | 0 | 10400 | nc5h12+c5h11-2==>c5h11-3+nc5h12
100000000000 | 0 | 10400 | c5h11-3+nc5h12==>nc5h12+c5h11-2
594600 | 2.44 | 2846 | nc5h12+o==>c5h11-3+oh
137300 | 2.26 | 8864 | c5h11-3+oh==>nc5h12+o
300000000000 | 0 | 7000 | nc5h12+ch3o==>c5h11-1+ch3oh
12000000000 | 0 | 9200 | c5h11-1+ch3oh==>nc5h12+ch3o
220000000000 | 0 | 5000 | nc5h12+ch3o==>c5h11-2+ch3oh
9000000000 | 0 | 7200 | c5h11-2+ch3oh==>nc5h12+ch3o
110000000000 | 0 | 5000 | nc5h12+ch3o==>c5h11-3+ch3oh
9000000000 | 0 | 7200 | c5h11-3+ch3oh==>nc5h12+ch3o
42000000000000 | 0 | 52800 | nc5h12+o2==>c5h11-1+ho2
42340000 | 1.13 | -1167 | c5h11-1+ho2==>nc5h12+o2
28000000000000 | 0 | 50160 | nc5h12+o2==>c5h11-2+ho2
133300000000 | 0.15 | 784 | c5h11-2+ho2==>nc5h12+o2
14000000000000 | 0 | 50160 | nc5h12+o2==>c5h11-3+ho2
133700000000 | 0.15 | 786 | c5h11-3+ho2==>nc5h12+o2
7.972e+17 | -1.44 | 29790 | c5h11-1==>c2h4+nc3h7
330000000000 | 0 | 7200 | c2h4+nc3h7==>c5h11-1
3483000000000000 | -0.66 | 37880 | c5h11-1==>h+c5h10-1
10000000000000 | 0 | 2900 | h+c5h10-1==>c5h11-1
3e-19 | 0 | 3000 | c5h11-1+o2==>c5h10-1+ho2
2e-19 | 0 | 17500 | c5h10-1+ho2==>c5h11-1+o2
3875000000 | 0.35 | 19760 | c5h11-1==>c5h11-2
18300000000000 | -0.63 | 24360 | c5h11-2==>c5h11-1
3.026e+21 | -2.26 | 30960 | c5h11-2==>c3h6+c2h5
330000000000 | 0 | 7200 | c3h6+c2h5==>c5h11-2
1.645e+19 | -1.64 | 40780 | c5h11-2==>c5h10-1+h
10000000000000 | 0 | 1200 | c5h10-1+h==>c5h11-2
4.729e+20 | -2.24 | 39630 | c5h11-2==>c5h10-2+h
10000000000000 | 0 | 2900 | c5h10-2+h==>c5h11-2
4.5e-19 | 0 | 5020 | c5h11-2+o2==>c5h10-1+ho2
2e-19 | 0 | 17500 | c5h10-1+ho2==>c5h11-2+o2
3e-19 | 0 | 3000 | c5h11-2+o2==>c5h10-2+ho2
2e-19 | 0 | 17500 | c5h10-2+ho2==>c5h11-2+o2
6.462e+19 | -1.93 | 30730 | c5h11-3==>c4h8-1+ch3
330000000000 | 0 | 7200 | c4h8-1+ch3==>c5h11-3
9.483e+20 | -2.24 | 39630 | c5h11-3==>c5h10-2+h
10000000000000 | 0 | 2900 | c5h10-2+h==>c5h11-3
3e-19 | 0 | 3000 | c5h11-3+o2==>c5h10-2+ho2
2e-19 | 0 | 17500 | c5h10-2+ho2==>c5h11-3+o2
10000000000000000 | 0 | 71000 | c5h10-2==>ch3+c4h7
10000000000000 | 0 | 0 | ch3+c4h7==>c5h10-2
29000000000000 | 0 | 4000 | c5h10-2+h==>c5h9+h2
1000000000000 | 0 | 14000 | c5h9+h2==>c5h10-2+h
243000 | 2.56 | -1130 | c5h10-2+o==>c5h9+oh
700000000000 | 0 | 29900 | c5h9+oh==>c5h10-2+o
43000000000000 | 0 | 3060 | c5h10-2+oh==>c5h9+h2o
5000000000000 | 0 | 26500 | c5h9+h2o==>c5h10-2+oh
100000000000 | 0 | 8200 | c5h10-2+ch3==>c5h9+ch4
600000000000 | 0 | 18800 | c5h9+ch4==>c5h10-2+ch3
1.735e+22 | -1.62 | 84020 | neoc5h12==>tc4h9+ch3
4000000000000 | 0 | -596 | tc4h9+ch3==>neoc5h12
1.513e+19 | -0.83 | 102000 | neoc5h12==>neoc5h11+h
100000000000000 | 0 | 0 | neoc5h11+h==>neoc5h12
978800 | 2.77 | 8147 | neoc5h12+h==>neoc5h11+h2
122000 | 2.6 | 13570 | neoc5h11+h2==>neoc5h12+h
11400 | 3.05 | 3123 | neoc5h12+o==>neoc5h11+oh
624.3 | 2.88 | 6447 | neoc5h11+oh==>neoc5h12+o
31620000 | 1.8 | 298.1 | neoc5h12+oh==>neoc5h11+h2o
17070000 | 1.63 | 20870 | neoc5h11+h2o==>neoc5h12+oh
5.68e-14 | 8.06 | 4150 | neoc5h12+ch3==>neoc5h11+ch4
1.85e-13 | 7.89 | 10050 | neoc5h11+ch4==>neoc5h12+ch3
33600000000000 | 0 | 20430 | neoc5h12+ho2==>neoc5h11+h2o2
107700000000000 | -0.5 | 9541 | neoc5h11+h2o2==>neoc5h12+ho2
640000000000 | 0 | 7000 | neoc5h12+ch3o==>neoc5h11+ch3oh
12000000000 | 0 | 9200 | neoc5h11+ch3oh==>neoc5h12+ch3o
49500000000000 | 0 | 49000 | neoc5h12+o2==>neoc5h11+ho2
2500000000000 | 0 | 0 | neoc5h11+ho2==>neoc5h12+o2
200000000000 | 0 | 13400 | neoc5h12+c2h5==>neoc5h11+c2h6
320000000000 | 0 | 12300 | neoc5h11+c2h6==>neoc5h12+c2h5
2000000000000 | 0 | 18000 | neoc5h12+c2h3==>neoc5h11+c2h4
2600000000000 | 0 | 25400 | neoc5h11+c2h4==>neoc5h12+c2h3
3.056e+17 | -1.2 | 32290 | neoc5h11==>ic4h8+ch3
135000000000 | 0 | 11600 | ic4h8+ch3==>neoc5h11
20000000000 | 0 | -4000 | ac5h10+oh==>sc4h9+ch2o
#0 | 0 | 20000 | sc4h9+ch2o==>ac5h10+oh
20000000000 | 0 | -4000 | bc5h10+oh==>ic3h7+ch3cho
#0 | 0 | 20000 | ic3h7+ch3cho==>bc5h10+oh
20000000000 | 0 | -4000 | cc5h10+oh==>ic4h9+ch2o
#0 | 0 | 20000 | ic4h9+ch2o==>cc5h10+oh
20000000000 | 0 | -1050 | ac5h10+o==>sc4h9+hco
#0 | 2.34 | 80300 | sc4h9+hco==>ac5h10+o
20000000000 | 0 | -1050 | ac5h10+o==>ic3h7+ch3co
#0 | 2.34 | 80300 | ic3h7+ch3co==>ac5h10+o
20000000000 | 0 | -1050 | ac5h10+o==>ic4h9+hco
#0 | 2.34 | 80300 | ic4h9+hco==>ac5h10+o
1.227e+22 | -1.8 | 103900 | nc5h12==>c5h11-1+h
36100000000000 | 0 | 0 | c5h11-1+h==>nc5h12
2.597e+18 | -0.82 | 99330 | nc5h12==>c5h11-2+h
36100000000000 | 0 | 0 | c5h11-2+h==>nc5h12
1.295e+18 | -0.82 | 99330 | nc5h12==>c5h11-3+h
36100000000000 | 0 | 0 | c5h11-3+h==>nc5h12
25000000000 | 0 | 7900 | ic5h12+ac5h11==>bc5h11+ic5h12
150000000000 | 0 | 12300 | bc5h11+ic5h12==>ic5h12+ac5h11
50000000000 | 0 | 10400 | ic5h12+ac5h11==>cc5h11+ic5h12
150000000000 | 0 | 12300 | cc5h11+ic5h12==>ic5h12+ac5h11
75000000000 | 0 | 12300 | ic5h12+ac5h11==>dc5h11+ic5h12
150000000000 | 0 | 12300 | dc5h11+ic5h12==>ic5h12+ac5h11
50000000000 | 0 | 10400 | ic5h12+bc5h11==>cc5h11+ic5h12
25000000000 | 0 | 7900 | cc5h11+ic5h12==>ic5h12+bc5h11
75000000000 | 0 | 12300 | ic5h12+bc5h11==>dc5h11+ic5h12
25000000000 | 0 | 7900 | dc5h11+ic5h12==>ic5h12+bc5h11
75000000000 | 0 | 12300 | ic5h12+cc5h11==>dc5h11+ic5h12
50000000000 | 0 | 10400 | dc5h11+ic5h12==>ic5h12+cc5h11
100000000000 | 0 | 10400 | c4h10+pc4h9==>sc4h9+c4h10
150000000000 | 0 | 12300 | sc4h9+c4h10==>c4h10+pc4h9
25000000000 | 0 | 7900 | ic4h10+ic4h9==>tc4h9+ic4h10
225000000000 | 0 | 12300 | tc4h9+ic4h10==>ic4h10+ic4h9
1.35e+38 | -6.96 | 23800 | c2h5o+M==>ch3+ch2o+M
6.442e+36 | -6.99 | 16850 | ch3+ch2o+M==>c2h5o+M
746000000000 | 0.3 | 1634 | c2h5oh+oh==>c2h5o+h2o
39560000000000 | -0.14 | 18520 | c2h5o+h2o==>c2h5oh+oh
15000000 | 1.6 | 3038 | c2h5oh+h==>c2h5o+h2
183700000 | 1.17 | 4772 | c2h5o+h2==>c2h5oh+h
15800000 | 2 | 4448 | c2h5oh+o==>c2h5o+oh
85000000 | 1.56 | 4087 | c2h5o+oh==>c2h5oh+o
134 | 2.92 | 7452 | c2h5oh+ch3==>c2h5o+ch4
42880 | 2.48 | 9666 | c2h5o+ch4==>c2h5oh+ch3
3810000 | 2 | 1641 | sc2h4oh+o2==>ch3cho+ho2
615300 | 2.24 | 22970 | ch3cho+ho2==>sc2h4oh+o2
42800000000 | 0 | 1097 | c2h5o+o2==>ch3cho+ho2
387200000 | 0.44 | 31880 | ch3cho+ho2==>c2h5o+o2
#DUPE FOUND AND IGNORED.
183900000000000 | -0.66 | 39540 | h2o2+o2==>ho2+ho2
130000000000 | 0 | -1629 | ho2+ho2==>h2o2+o2
350000000000000 | -0.61 | 5260 | c2h3+o2==>ch2cho+o
2589000000000 | 0.12 | 6459 | ch2cho+o==>c2h3+o2
4.93e+50 | -11.5 | 42250 | c2h5o2==>c2h5+o2
1.09e+48 | -11.54 | 10220 | c2h5+o2==>c2h5o2
4.343e+27 | -3.42 | 30470 | ch3o2+M==>ch3+o2+M
5.44e+25 | -3.3 | 0 | ch3+o2+M==>ch3o2+M
631000000000000 | 0 | 42300 | ch3o2h==>ch3o+oh
116600000000 | 0.6 | -1771 | ch3o+oh==>ch3o2h
631000000000000 | 0 | 42300 | c2h5o2h==>c2h5o+oh
8314000 | 1.7 | -3207 | c2h5o+oh==>c2h5o2h
50000000000000 | 0 | 0 | c3h2+o2==>hcco+co+h
#0 | 0 | 0 | hcco+co+h==>c3h2+o2
1990000000000 | 0 | 11660 | ch3o2+ch2o==>ch3o2h+hco
8504000000000 | -0.5 | 7009 | ch3o2h+hco==>ch3o2+ch2o
1990000000000 | 0 | 11660 | c2h5o2+ch2o==>c2h5o2h+hco
8422000000000 | -0.51 | 6605 | c2h5o2h+hco==>c2h5o2+ch2o
2230000000000 | 0 | 17190 | c2h4+ch3o2==>c2h3+ch3o2h
8112000000000000 | -1.33 | -1489 | c2h3+ch3o2h==>c2h4+ch3o2
2230000000000 | 0 | 17190 | c2h4+c2h5o2==>c2h3+c2h5o2h
8034000000000000 | -1.33 | -1893 | c2h3+c2h5o2h==>c2h4+c2h5o2
181000000000 | 0 | 18480 | ch4+ch3o2==>ch3+ch3o2h
370800000000 | -0.5 | -1327 | ch3+ch3o2h==>ch4+ch3o2
181000000000 | 0 | 18480 | ch4+c2h5o2==>ch3+c2h5o2h
367300000000 | -0.51 | -1731 | ch3+c2h5o2h==>ch4+c2h5o2
1810000000000 | 0 | 13710 | ch3oh+ch3o2==>ch2oh+ch3o2h
103800000 | 1.16 | 2542 | ch2oh+ch3o2h==>ch3oh+ch3o2
1810000000000 | 0 | 13710 | ch3oh+c2h5o2==>ch2oh+c2h5o2h
102800000 | 1.15 | 2138 | ch2oh+c2h5o2h==>ch3oh+c2h5o2
32000000000000 | 0 | 0 | c2h5+ho2==>c2h5o+oh
3075000000000000 | -0.32 | 27490 | c2h5o+oh==>c2h5+ho2
7000000000000 | 0 | -1000 | ch3o2+ch3==>ch3o+ch3o
29710000000000000 | -0.93 | 28310 | ch3o+ch3o==>ch3o2+ch3
7000000000000 | 0 | -1000 | ch3o2+c2h5==>ch3o+c2h5o
65690000000000000 | -0.9 | 31260 | ch3o+c2h5o==>ch3o2+c2h5
17500000000 | 0 | -3275 | ch3o2+ho2==>ch3o2h+o2
51560000000000 | -0.83 | 34880 | ch3o2h+o2==>ch3o2+ho2
#DUPE FOUND AND IGNORED.
580000000000000 | 0 | 9560 | h2o2+oh==>h2o+ho2
97710000000000 | 0.33 | 41020 | h2o+ho2==>h2o2+oh
17500000000 | 0 | -3275 | c2h5o2+ho2==>c2h5o2h+o2
51060000000000 | -0.83 | 34480 | c2h5o2h+o2==>c2h5o2+ho2
311000000000000 | -1.61 | -1051 | ch3o2+ch3o2==>ch2o+ch3oh+o2
#0 | 0 | 0 | ch2o+ch3oh+o2==>ch3o2+ch3o2
14000000000000000 | -1.61 | 1860 | ch3o2+ch3o2==>o2+ch3o+ch3o
#0 | 0 | 0 | o2+ch3o+ch3o==>ch3o2+ch3o2
13200000000000 | 0 | 20470 | c2h6+ch3o2==>c2h5+ch3o2h
172800000000 | 0.06 | 4832 | c2h5+ch3o2h==>c2h6+ch3o2
13200000000000 | 0 | 20470 | c2h6+c2h5o2==>c2h5+c2h5o2h
171100000000 | 0.06 | 4428 | c2h5+c2h5o2h==>c2h6+c2h5o2
39000000000000000 | -1 | 30000 | o2c2h4oh==>pc2h4oh+o2
120000000000 | 0 | -1100 | pc2h4oh+o2==>o2c2h4oh
12500000000 | 0 | 18900 | o2c2h4oh==>oh+ch2o+ch2o
#0 | 0 | 0 | oh+ch2o+ch2o==>o2c2h4oh
5.64e+47 | -11.44 | 37320 | c2h5o2==>c2h4o2h
6.99e+48 | -12.22 | 25850 | c2h4o2h==>c2h5o2
4.25e+22 | -4.18 | 22350 | c2h4o2h==>c2h4o1-2+oh
#0 | 0 | 0 | c2h4o1-2+oh==>c2h4o2h
4.625e+19 | -1.9 | 39560 | ch3co3==>ch3co+o2
120000000000 | 0 | -1100 | ch3co+o2==>ch3co3
4400000000000000 | 0 | 10500 | ch3co2+M==>ch3+co2+M
9648000000000 | 0.2 | 21040 | ch3+co2+M==>ch3co2+M
501000000000000 | 0 | 40150 | ch3co3h==>ch3co2+oh
173800000 | 1.57 | 1305 | ch3co2+oh==>ch3co3h
17500000000 | 0 | -3275 | ch3co3+ho2==>ch3co3h+o2
4093000000000 | -0.33 | 39040 | ch3co3h+o2==>ch3co3+ho2
1.16e+35 | -5.89 | 25270 | c2h5o+M==>ch3cho+h+M
3.063e+30 | -4.78 | 6100 | ch3cho+h+M==>c2h5o+M
2410000000000 | 0 | 9936 | h2o2+ch3co3==>ho2+ch3co3h
398400000000 | 0.32 | 11070 | ho2+ch3co3h==>h2o2+ch3co3
181000000000 | 0 | 18480 | ch4+ch3co3==>ch3+ch3co3h
29440000000 | 0 | 2831 | ch3+ch3co3h==>ch4+ch3co3
11300000000000 | 0 | 30430 | c2h4+ch3co3==>c2h3+ch3co3h
3264000000000000 | -0.83 | 15910 | c2h3+ch3co3h==>c2h4+ch3co3
17000000000000 | 0 | 20460 | c2h6+ch3co3==>c2h5+ch3co3h
17670000000 | 0.56 | 8980 | c2h5+ch3co3h==>c2h6+ch3co3
1990000000000 | 0 | 11660 | ch2o+ch3co3==>hco+ch3co3h
675200000000 | 0 | 11170 | hco+ch3co3h==>ch2o+ch3co3
324000000000 | 0 | 14900 | c3h6+ch3co3==>c3h5-a+ch3co3h
20000000000 | 0 | 15000 | c3h5-a+ch3co3h==>c3h6+ch3co3
3010000000000 | 0 | 11920 | ch3o2+ch3cho==>ch3o2h+ch3co
25190000000000 | -0.51 | 8991 | ch3o2h+ch3co==>ch3o2+ch3cho
3010000000000 | 0 | 11920 | ch3cho+ch3co3==>ch3co+ch3co3h
2000000000000 | -0.02 | 13150 | ch3co+ch3co3h==>ch3cho+ch3co3
304300000000000 | -0.46 | 30510 | c2h3co==>c2h3+co
151000000000 | 0 | 4810 | c2h3+co==>c2h3co
9240000 | 1.5 | -962 | c2h3cho+oh==>c2h3co+h2o
21470000 | 1.48 | 35510 | c2h3co+h2o==>c2h3cho+oh
13400000000000 | 0 | 3300 | c2h3cho+h==>c2h3co+h2
7191000000000 | -0.02 | 24620 | c2h3co+h2==>c2h3cho+h
5940000000000 | 0 | 1868 | c2h3cho+o==>c2h3co+oh
1400000000000 | -0.02 | 21090 | c2h3co+oh==>c2h3cho+o
3010000000000 | 0 | 11920 | c2h3cho+ho2==>c2h3co+h2o2
41520000000000 | -0.35 | 16940 | c2h3co+h2o2==>c2h3cho+ho2
2608000 | 1.78 | 5911 | c2h3cho+ch3==>c2h3co+ch4
36560000 | 1.76 | 27710 | c2h3co+ch4==>c2h3cho+ch3
3010000000000 | 0 | 11920 | c2h3cho+ch3o2==>c2h3co+ch3o2h
86450000000000 | -0.53 | 13920 | c2h3co+ch3o2h==>c2h3cho+ch3o2
100000000000000 | 0 | 29100 | c3h5o==>c2h3cho+h
771400000000 | 0.48 | 17750 | c2h3cho+h==>c3h5o
2028000000000 | 0.09 | 23560 | c3h5o==>c2h3+ch2o
150000000000 | 0 | 10600 | c2h3+ch2o==>c3h5o
1000000000000 | 0 | 6000 | c3h5o+o2==>c2h3cho+ho2
128800000000 | 0 | 32000 | c2h3cho+ho2==>c3h5o+o2
7000000000000 | 0 | -1000 | c3h5-a+ho2==>c3h5o+oh
20410000000000 | -0.16 | 12260 | c3h5o+oh==>c3h5-a+ho2
7000000000000 | 0 | -1000 | c3h5-a+ch3o2==>c3h5o+ch3o
1994000000000000 | -0.74 | 17020 | c3h5o+ch3o==>c3h5-a+ch3o2
1290000000000 | 0 | 14900 | c3h6+ho2==>c3h6o1-2+oh
1e-10 | 0 | 0 | c3h6o1-2+oh==>c3h6+ho2
324000000000 | 0 | 14900 | c3h6+ch3o2==>c3h5-a+ch3o2h
20000000000 | 0 | 15000 | c3h5-a+ch3o2h==>c3h6+ch3o2
600000000000000 | 0 | 60000 | c3h6o1-2==>c2h4+ch2o
297000000000 | 0 | 50000 | c2h4+ch2o==>c3h6o1-2
5000000000000 | 0 | 0 | c3h6o1-2+oh==>ch2o+c2h3+h2o
#0 | 0 | 0 | ch2o+c2h3+h2o==>c3h6o1-2+oh
26300000 | 2 | 5000 | c3h6o1-2+h==>ch2o+c2h3+h2
#0 | 0 | 0 | ch2o+c2h3+h2==>c3h6o1-2+h
84300000000000 | 0 | 5200 | c3h6o1-2+o==>ch2o+c2h3+oh
#0 | 0 | 0 | ch2o+c2h3+oh==>c3h6o1-2+o
10000000000000 | 0 | 15000 | c3h6o1-2+ho2==>ch2o+c2h3+h2o2
#0 | 0 | 0 | ch2o+c2h3+h2o2==>c3h6o1-2+ho2
10000000000000 | 0 | 19000 | c3h6o1-2+ch3o2==>ch2o+c2h3+ch3o2h
#0 | 0 | 0 | ch2o+c2h3+ch3o2h==>c3h6o1-2+ch3o2
200000000000 | 0 | 10000 | c3h6o1-2+ch3==>ch2o+c2h3+ch4
#0 | 0 | 0 | ch2o+c2h3+ch4==>c3h6o1-2+ch3
9.29e+30 | -6.1 | 19930 | c2h4o2h==>c2h4+ho2
1.906e+27 | -4.96 | 14510 | c2h4+ho2==>c2h4o2h
2820000000000 | 0 | 17110 | c2h4+ch3o2==>c2h4o1-2+ch3o
#0 | 0 | 0 | c2h4o1-2+ch3o==>c2h4+ch3o2
2820000000000 | 0 | 17110 | c2h4+c2h5o2==>c2h4o1-2+c2h5o
#0 | 0 | 0 | c2h4o1-2+c2h5o==>c2h4+c2h5o2
36300000000000 | 0 | 57200 | c2h4o1-2==>ch3+hco
4818000000 | 0.02 | 2122 | ch3+hco==>c2h4o1-2
7407000000000 | 0 | 53800 | c2h4o1-2==>ch3cho
128500000000 | 0.16 | 79270 | ch3cho==>c2h4o1-2
17800000000000 | 0 | 3610 | c2h4o1-2+oh==>c2h3o1-2+h2o
1195000000000 | 0.16 | 26950 | c2h3o1-2+h2o==>c2h4o1-2+oh
80000000000000 | 0 | 9680 | c2h4o1-2+h==>c2h3o1-2+h2
1240000000000 | 0.16 | 17860 | c2h3o1-2+h2==>c2h4o1-2+h
11300000000000 | 0 | 30430 | c2h4o1-2+ho2==>c2h3o1-2+h2o2
4502000000000 | -0.17 | 22300 | c2h3o1-2+h2o2==>c2h4o1-2+ho2
11300000000000 | 0 | 30430 | c2h4o1-2+ch3o2==>c2h3o1-2+ch3o2h
9376000000000 | -0.34 | 19280 | c2h3o1-2+ch3o2h==>c2h4o1-2+ch3o2
11300000000000 | 0 | 30430 | c2h4o1-2+c2h5o2==>c2h3o1-2+c2h5o2h
9286000000000 | -0.34 | 18880 | c2h3o1-2+c2h5o2h==>c2h4o1-2+c2h5o2
1070000000000 | 0 | 11830 | c2h4o1-2+ch3==>c2h3o1-2+ch4
433400000000 | 0.16 | 20490 | c2h3o1-2+ch4==>c2h4o1-2+ch3
120000000000 | 0 | 6750 | c2h4o1-2+ch3o==>c2h3o1-2+ch3oh
896900000 | 0.19 | 13200 | c2h3o1-2+ch3oh==>c2h4o1-2+ch3o
1250000000000000 | -1.19 | 17580 | c3h6ooh1-2==>c3h6o1-2+oh
496500000 | 1.03 | 29090 | c3h6o1-2+oh==>c3h6ooh1-2
4310000000000000 | -1.31 | 18240 | c3h6ooh1-3==>c3h6o1-3+oh
1.192e+18 | -1.52 | 33770 | c3h6o1-3+oh==>c3h6ooh1-3
34600000000000000 | -1.61 | 18870 | c3h6ooh2-1==>c3h6o1-2+oh
2.787e+17 | -1.52 | 33090 | c3h6o1-2+oh==>c3h6ooh2-1
550000000000000 | -0.85 | 15260 | c3h6ooh1-2==>c3h6+ho2
64660000000 | 0.2 | 8279 | c3h6+ho2==>c3h6ooh1-2
2.44e+19 | -2.14 | 18230 | c3h6ooh2-1==>c3h6+ho2
5.818e+22 | -3.23 | 13960 | c3h6+ho2==>c3h6ooh2-1
2.391e+25 | -2.94 | 40100 | c3h6ooh1-2o2==>c3h6ooh1-2+o2
5000000000000 | 0 | 0 | c3h6ooh1-2+o2==>c3h6ooh1-2o2
2.853e+20 | -1.63 | 35690 | c3h6ooh1-3o2==>c3h6ooh1-3+o2
4520000000000 | 0 | 0 | c3h6ooh1-3+o2==>c3h6ooh1-3o2
5.227e+22 | -2.24 | 37820 | c3h6ooh2-1o2==>c3h6ooh2-1+o2
4520000000000 | 0 | 0 | c3h6ooh2-1+o2==>c3h6ooh2-1o2
200000000000 | 0 | 26400 | c3h6ooh1-2o2==>c3ket12+oh
148100 | 1.14 | 48880 | c3ket12+oh==>c3h6ooh1-2o2
25000000000 | 0 | 21400 | c3h6ooh1-3o2==>c3ket13+oh
6568 | 1.31 | 44700 | c3ket13+oh==>c3h6ooh1-3o2
100000000000 | 0 | 23850 | c3h6ooh2-1o2==>c3ket21+oh
2238 | 1.65 | 49720 | c3ket21+oh==>c3h6ooh2-1o2
1.16e+17 | -1.1 | 32570 | c3h6ooh1-3==>oh+ch2o+c2h4
#0 | 0 | 0 | oh+ch2o+c2h4==>c3h6ooh1-3
13940000000000000 | -0.87 | 19770 | nc3h7o==>c2h5+ch2o
100000000000 | 0 | 11900 | c2h5+ch2o==>nc3h7o
3.845e+17 | -1.25 | 20490 | ic3h7o==>ch3+ch3cho
150000000000 | 0 | 12900 | ch3+ch3cho==>ic3h7o
200000000000000 | 0 | 21500 | ic3h7o==>ch3coch3+h
7888000000000 | 0.25 | 6810 | ch3coch3+h==>ic3h7o
251000000000000 | 0 | 23400 | nc3h7o==>c2h5cho+h
4149000000 | 1.14 | 4470 | c2h5cho+h==>nc3h7o
9090000000 | 0 | 390 | ic3h7o+o2==>ch3coch3+ho2
100000000000 | 0 | 32000 | ch3coch3+ho2==>ic3h7o+o2
15000000000000000 | 0 | 42500 | nc3h7o2h==>nc3h7o+oh
174400000 | 1.72 | -3025 | nc3h7o+oh==>nc3h7o2h
9450000000000000 | 0 | 41600 | ic3h7o2h==>ic3h7o+oh
136200000 | 1.69 | -4185 | ic3h7o+oh==>ic3h7o2h
5600000000000 | 0 | 13600 | nc3h7o2+ch2o==>nc3h7o2h+hco
800000000000 | 0 | 10000 | nc3h7o2h+hco==>nc3h7o2+ch2o
2800000000000 | 0 | 13600 | nc3h7o2+ch3cho==>nc3h7o2h+ch3co
1000000000000 | 0 | 10000 | nc3h7o2h+ch3co==>nc3h7o2+ch3cho
5600000000000 | 0 | 13600 | ic3h7o2+ch2o==>ic3h7o2h+hco
800000000000 | 0 | 10000 | ic3h7o2h+hco==>ic3h7o2+ch2o
2800000000000 | 0 | 13600 | ic3h7o2+ch3cho==>ic3h7o2h+ch3co
1000000000000 | 0 | 10000 | ic3h7o2h+ch3co==>ic3h7o2+ch3cho
17500000000 | 0 | -3275 | nc3h7o2+ho2==>nc3h7o2h+o2
51040000000000 | -0.83 | 34470 | nc3h7o2h+o2==>nc3h7o2+ho2
17500000000 | 0 | -3275 | ic3h7o2+ho2==>ic3h7o2h+o2
51230000000000 | -0.83 | 34470 | ic3h7o2h+o2==>ic3h7o2+ho2
11300000000000 | 0 | 30430 | c2h4+nc3h7o2==>c2h3+nc3h7o2h
3000000000000 | 0 | 11500 | c2h3+nc3h7o2h==>c2h4+nc3h7o2
11300000000000 | 0 | 30430 | c2h4+ic3h7o2==>c2h3+ic3h7o2h
3000000000000 | 0 | 11500 | c2h3+ic3h7o2h==>c2h4+ic3h7o2
6300000000000 | 0 | 19360 | ch3oh+nc3h7o2==>ch2oh+nc3h7o2h
1000000000 | 0 | 10000 | ch2oh+nc3h7o2h==>ch3oh+nc3h7o2
6300000000000 | 0 | 19360 | ch3oh+ic3h7o2==>ch2oh+ic3h7o2h
1000000000 | 0 | 10000 | ch2oh+ic3h7o2h==>ch3oh+ic3h7o2
2800000000000 | 0 | 13600 | c2h3cho+nc3h7o2==>c2h3co+nc3h7o2h
1000000000000 | 0 | 10000 | c2h3co+nc3h7o2h==>c2h3cho+nc3h7o2
2800000000000 | 0 | 13600 | c2h3cho+ic3h7o2==>c2h3co+ic3h7o2h
1000000000000 | 0 | 10000 | c2h3co+ic3h7o2h==>c2h3cho+ic3h7o2
11200000000000 | 0 | 24640 | ch4+nc3h7o2==>ch3+nc3h7o2h
743000000000 | 0 | 5500 | ch3+nc3h7o2h==>ch4+nc3h7o2
11200000000000 | 0 | 24640 | ch4+ic3h7o2==>ch3+ic3h7o2h
743000000000 | 0 | 5500 | ch3+ic3h7o2h==>ch4+ic3h7o2
26500000000000 | 0 | 2186 | ch3+oh==>ch2(s)+h2o
32360000000 | 0.89 | 1211 | ch2(s)+h2o==>ch3+oh
20500000000000 | 0 | 44900 | ch3oh+o2==>ch2oh+ho2
398900 | 1.99 | -4424 | ch2oh+ho2==>ch3oh+o2
14000000000000000 | -1.61 | 1860 | nc3h7o2+ch3o2==>nc3h7o+ch3o+o2
#0 | 0 | 0 | nc3h7o+ch3o+o2==>nc3h7o2+ch3o2
14000000000000000 | -1.61 | 1860 | ic3h7o2+ch3o2==>ic3h7o+ch3o+o2
#0 | 0 | 0 | ic3h7o+ch3o+o2==>ic3h7o2+ch3o2
30100000000000 | 0 | 26030 | h2+nc3h7o2==>h+nc3h7o2h
48000000000000 | 0 | 7950 | h+nc3h7o2h==>h2+nc3h7o2
30100000000000 | 0 | 26030 | h2+ic3h7o2==>h+ic3h7o2h
48000000000000 | 0 | 7950 | h+ic3h7o2h==>h2+ic3h7o2
200000000000 | 0 | 26850 | nc3h7o2==>c3h6ooh1-2
1905000000000 | -0.17 | 17650 | c3h6ooh1-2==>nc3h7o2
37500000000 | 0 | 24400 | nc3h7o2==>c3h6ooh1-3
5312000000000 | -0.56 | 11180 | c3h6ooh1-3==>nc3h7o2
600000000000 | 0 | 29400 | ic3h7o2==>c3h6ooh2-1
3741000000 | 0.12 | 11810 | c3h6ooh2-1==>ic3h7o2
17000000000000 | 0 | 20460 | ic3h7o2+c2h6==>ic3h7o2h+c2h5
221100000000 | 0.06 | 4410 | ic3h7o2h+c2h5==>ic3h7o2+c2h6
17000000000000 | 0 | 20460 | nc3h7o2+c2h6==>nc3h7o2h+c2h5
220300000000 | 0.06 | 4410 | nc3h7o2h+c2h5==>nc3h7o2+c2h6
200000000000 | 0 | 9500 | ic3h7o2+c2h5cho==>ic3h7o2h+c2h5co
5000000000 | 0 | 10000 | ic3h7o2h+c2h5co==>ic3h7o2+c2h5cho
200000000000 | 0 | 9500 | nc3h7o2+c2h5cho==>nc3h7o2h+c2h5co
5000000000 | 0 | 10000 | nc3h7o2h+c2h5co==>nc3h7o2+c2h5cho
14000000000000000 | -1.61 | 1860 | ic3h7o2+ch3co3==>ic3h7o+ch3co2+o2
#0 | 0 | 0 | ic3h7o+ch3co2+o2==>ic3h7o2+ch3co3
14000000000000000 | -1.61 | 1860 | nc3h7o2+ch3co3==>nc3h7o+ch3co2+o2
#0 | 0 | 0 | nc3h7o+ch3co2+o2==>nc3h7o2+ch3co3
14000000000000000 | -1.61 | 1860 | ic3h7o2+c2h5o2==>ic3h7o+c2h5o+o2
#0 | 0 | 0 | ic3h7o+c2h5o+o2==>ic3h7o2+c2h5o2
14000000000000000 | -1.61 | 1860 | nc3h7o2+c2h5o2==>nc3h7o+c2h5o+o2
#0 | 0 | 0 | nc3h7o+c2h5o+o2==>nc3h7o2+c2h5o2
14000000000000000 | -1.61 | 1860 | ic3h7o2+ic3h7o2==>o2+ic3h7o+ic3h7o
#0 | 0 | 0 | o2+ic3h7o+ic3h7o==>ic3h7o2+ic3h7o2
14000000000000000 | -1.61 | 1860 | nc3h7o2+nc3h7o2==>o2+nc3h7o+nc3h7o
#0 | 0 | 0 | o2+nc3h7o+nc3h7o==>nc3h7o2+nc3h7o2
14000000000000000 | -1.61 | 1860 | ic3h7o2+nc3h7o2==>ic3h7o+nc3h7o+o2
#0 | 0 | 0 | ic3h7o+nc3h7o+o2==>ic3h7o2+nc3h7o2
7000000000000 | 0 | -1000 | ic3h7o2+ch3==>ic3h7o+ch3o
2303000000000 | 0.16 | 26190 | ic3h7o+ch3o==>ic3h7o2+ch3
7000000000000 | 0 | -1000 | ic3h7o2+c2h5==>ic3h7o+c2h5o
5092000000000 | 0.18 | 29130 | ic3h7o+c2h5o==>ic3h7o2+c2h5
7000000000000 | 0 | -1000 | ic3h7o2+ic3h7==>ic3h7o+ic3h7o
83120000000 | 0.74 | 29640 | ic3h7o+ic3h7o==>ic3h7o2+ic3h7
7000000000000 | 0 | -1000 | ic3h7o2+nc3h7==>ic3h7o+nc3h7o
13380000000000 | 0.07 | 29620 | ic3h7o+nc3h7o==>ic3h7o2+nc3h7
7000000000000 | 0 | -1000 | ic3h7o2+pc4h9==>ic3h7o+pc4h9o
23060000000000 | 0.02 | 29360 | ic3h7o+pc4h9o==>ic3h7o2+pc4h9
7000000000000 | 0 | -1000 | ic3h7o2+sc4h9==>ic3h7o+sc4h9o
54050000000 | 0.69 | 29320 | ic3h7o+sc4h9o==>ic3h7o2+sc4h9
7000000000000 | 0 | -1000 | ic3h7o2+ic4h9==>ic3h7o+ic4h9o
95580000000000 | -0.21 | 29320 | ic3h7o+ic4h9o==>ic3h7o2+ic4h9
7000000000000 | 0 | -1000 | ic3h7o2+tc4h9==>ic3h7o+tc4h9o
2.671e+17 | -1.12 | 32130 | ic3h7o+tc4h9o==>ic3h7o2+tc4h9
7000000000000 | 0 | -1000 | ic3h7o2+c3h5-a==>ic3h7o+c3h5o
154600000000 | 0.34 | 14900 | ic3h7o+c3h5o==>ic3h7o2+c3h5-a
7000000000000 | 0 | -1000 | ic3h7o2+c4h7==>ic3h7o+c4h7o
763100000 | 0.77 | 19530 | ic3h7o+c4h7o==>ic3h7o2+c4h7
7000000000000 | 0 | -1000 | ic3h7o2+ic4h7==>ic3h7o+ic4h7o
165200000000 | 0.33 | 14690 | ic3h7o+ic4h7o==>ic3h7o2+ic4h7
7000000000000 | 0 | -1000 | nc3h7o2+ch3==>nc3h7o+ch3o
1851000000000 | 0.19 | 26450 | nc3h7o+ch3o==>nc3h7o2+ch3
7000000000000 | 0 | -1000 | nc3h7o2+c2h5==>nc3h7o+c2h5o
4093000000000 | 0.22 | 29390 | nc3h7o+c2h5o==>nc3h7o2+c2h5
7000000000000 | 0 | -1000 | nc3h7o2+ic3h7==>nc3h7o+ic3h7o
66800000000 | 0.77 | 29900 | nc3h7o+ic3h7o==>nc3h7o2+ic3h7
7000000000000 | 0 | -1000 | nc3h7o2+nc3h7==>nc3h7o+nc3h7o
10750000000000 | 0.1 | 29880 | nc3h7o+nc3h7o==>nc3h7o2+nc3h7
7000000000000 | 0 | -1000 | nc3h7o2+pc4h9==>nc3h7o+pc4h9o
18530000000000 | 0.05 | 29620 | nc3h7o+pc4h9o==>nc3h7o2+pc4h9
7000000000000 | 0 | -1000 | nc3h7o2+sc4h9==>nc3h7o+sc4h9o
43440000000 | 0.72 | 29580 | nc3h7o+sc4h9o==>nc3h7o2+sc4h9
7000000000000 | 0 | -1000 | nc3h7o2+ic4h9==>nc3h7o+ic4h9o
76810000000000 | -0.18 | 29580 | nc3h7o+ic4h9o==>nc3h7o2+ic4h9
7000000000000 | 0 | -1000 | nc3h7o2+tc4h9==>nc3h7o+tc4h9o
2.147e+17 | -1.09 | 32390 | nc3h7o+tc4h9o==>nc3h7o2+tc4h9
7000000000000 | 0 | -1000 | nc3h7o2+c3h5-a==>nc3h7o+c3h5o
124200000000 | 0.37 | 15160 | nc3h7o+c3h5o==>nc3h7o2+c3h5-a
7000000000000 | 0 | -1000 | nc3h7o2+c4h7==>nc3h7o+c4h7o
613300000 | 0.8 | 19790 | nc3h7o+c4h7o==>nc3h7o2+c4h7
7000000000000 | 0 | -1000 | nc3h7o2+ic4h7==>nc3h7o+ic4h7o
132800000000 | 0.37 | 14950 | nc3h7o+ic4h7o==>nc3h7o2+ic4h7
324000000000 | 0 | 14900 | c3h6+c2h5o2==>c3h5-a+c2h5o2h
20000000000 | 0 | 15000 | c3h5-a+c2h5o2h==>c3h6+c2h5o2
324000000000 | 0 | 14900 | c3h6+nc3h7o2==>c3h5-a+nc3h7o2h
20000000000 | 0 | 15000 | c3h5-a+nc3h7o2h==>c3h6+nc3h7o2
324000000000 | 0 | 14900 | c3h6+ic3h7o2==>c3h5-a+ic3h7o2h
20000000000 | 0 | 15000 | c3h5-a+ic3h7o2h==>c3h6+ic3h7o2
324000000000 | 0 | 14900 | ic4h9o2+c3h6==>ic4h9o2h+c3h5-a
20000000000 | 0 | 15000 | ic4h9o2h+c3h5-a==>ic4h9o2+c3h6
324000000000 | 0 | 14900 | tc4h9o2+c3h6==>tc4h9o2h+c3h5-a
20000000000 | 0 | 15000 | tc4h9o2h+c3h5-a==>tc4h9o2+c3h6
3.364e+19 | -1.32 | 35760 | nc3h7o2==>nc3h7+o2
4520000000000 | 0 | 0 | nc3h7+o2==>nc3h7o2
2.803e+17 | -0.62 | 36040 | ic3h7o2==>ic3h7+o2
7540000000000 | 0 | 0 | ic3h7+o2==>ic3h7o2
7000000000000 | 0 | -1000 | nc3h7+ho2==>nc3h7o+oh
1767000000000000 | -0.44 | 26980 | nc3h7o+oh==>nc3h7+ho2
7000000000000 | 0 | -1000 | ic3h7+ho2==>ic3h7o+oh
10980000000000 | 0.23 | 27000 | ic3h7o+oh==>ic3h7+ho2
7000000000000 | 0 | -1000 | ch3o2+nc3h7==>ch3o+nc3h7o
1.725e+17 | -1.02 | 31740 | ch3o+nc3h7o==>ch3o2+nc3h7
7000000000000 | 0 | -1000 | ch3o2+ic3h7==>ch3o+ic3h7o
1072000000000000 | -0.35 | 31760 | ch3o+ic3h7o==>ch3o2+ic3h7
17000000000000 | 0 | 20460 | ch3o2+c3h8==>ch3o2h+nc3h7
500000000000 | 0 | 6500 | ch3o2h+nc3h7==>ch3o2+c3h8
2000000000000 | 0 | 17000 | ch3o2+c3h8==>ch3o2h+ic3h7
500000000000 | 0 | 6500 | ch3o2h+ic3h7==>ch3o2+c3h8
17000000000000 | 0 | 20460 | c2h5o2+c3h8==>c2h5o2h+nc3h7
500000000000 | 0 | 6500 | c2h5o2h+nc3h7==>c2h5o2+c3h8
2000000000000 | 0 | 17000 | c2h5o2+c3h8==>c2h5o2h+ic3h7
500000000000 | 0 | 6500 | c2h5o2h+ic3h7==>c2h5o2+c3h8
17000000000000 | 0 | 20460 | nc3h7o2+c3h8==>nc3h7o2h+nc3h7
500000000000 | 0 | 6500 | nc3h7o2h+nc3h7==>nc3h7o2+c3h8
2000000000000 | 0 | 17000 | nc3h7o2+c3h8==>nc3h7o2h+ic3h7
500000000000 | 0 | 6500 | nc3h7o2h+ic3h7==>nc3h7o2+c3h8
17000000000000 | 0 | 20460 | ic3h7o2+c3h8==>ic3h7o2h+nc3h7
500000000000 | 0 | 6500 | ic3h7o2h+nc3h7==>ic3h7o2+c3h8
2000000000000 | 0 | 17000 | ic3h7o2+c3h8==>ic3h7o2h+ic3h7
500000000000 | 0 | 6500 | ic3h7o2h+ic3h7==>ic3h7o2+c3h8
17000000000000 | 0 | 20460 | pc4h9o2+c3h8==>pc4h9o2h+nc3h7
500000000000 | 0 | 6500 | pc4h9o2h+nc3h7==>pc4h9o2+c3h8
2000000000000 | 0 | 17000 | pc4h9o2+c3h8==>pc4h9o2h+ic3h7
500000000000 | 0 | 6500 | pc4h9o2h+ic3h7==>pc4h9o2+c3h8
17000000000000 | 0 | 20460 | sc4h9o2+c3h8==>sc4h9o2h+nc3h7
500000000000 | 0 | 6500 | sc4h9o2h+nc3h7==>sc4h9o2+c3h8
2000000000000 | 0 | 17000 | sc4h9o2+c3h8==>sc4h9o2h+ic3h7
500000000000 | 0 | 6500 | sc4h9o2h+ic3h7==>sc4h9o2+c3h8
2000000000000 | 0 | 17000 | c3h8+ch3co3==>ic3h7+ch3co3h
20000000000 | 0 | 10000 | ic3h7+ch3co3h==>c3h8+ch3co3
17000000000000 | 0 | 20460 | c3h8+ch3co3==>nc3h7+ch3co3h
500000000000 | 0 | 6500 | nc3h7+ch3co3h==>c3h8+ch3co3
600000000000000 | 0 | 60000 | c3h6o1-3==>c2h4+ch2o
297000000000 | 0 | 31080 | c2h4+ch2o==>c3h6o1-3
5000000000000 | 0 | 0 | c3h6o1-3+oh==>ch2o+c2h3+h2o
#0 | 0 | 0 | ch2o+c2h3+h2o==>c3h6o1-3+oh
84300000000000 | 0 | 5200 | c3h6o1-3+o==>ch2o+c2h3+oh
#0 | 0 | 0 | ch2o+c2h3+oh==>c3h6o1-3+o
26300000 | 2 | 5000 | c3h6o1-3+h==>ch2o+c2h3+h2
#0 | 0 | 0 | ch2o+c2h3+h2==>c3h6o1-3+h
10000000000000 | 0 | 19000 | c3h6o1-3+ch3o2==>ch2o+c2h3+ch3o2h
#0 | 0 | 0 | ch2o+c2h3+ch3o2h==>c3h6o1-3+ch3o2
10000000000000 | 0 | 15000 | c3h6o1-3+ho2==>ch2o+c2h3+h2o2
#0 | 0 | 0 | ch2o+c2h3+h2o2==>c3h6o1-3+ho2
200000000000 | 0 | 10000 | c3h6o1-3+ch3==>ch2o+c2h3+ch4
#0 | 0 | 0 | ch2o+c2h3+ch4==>c3h6o1-3+ch3
1250000000000 | 0 | 0 | ic4h8o+oh==>ic3h6cho+h2o
#0 | 0 | 0 | ic3h6cho+h2o==>ic4h8o+oh
1250000000000 | 0 | 0 | ic4h8o+h==>ic3h6cho+h2
#0 | 0 | 0 | ic3h6cho+h2==>ic4h8o+h
2500000000000 | 0 | 15000 | ic4h8o+ho2==>ic3h6cho+h2o2
#0 | 0 | 0 | ic3h6cho+h2o2==>ic4h8o+ho2
2500000000000 | 0 | 19000 | ic4h8o+ch3o2==>ic3h6cho+ch3o2h
#0 | 0 | 0 | ic3h6cho+ch3o2h==>ic4h8o+ch3o2
50000000000 | 0 | 10000 | ic4h8o+ch3==>ic3h6cho+ch4
#0 | 0 | 0 | ic3h6cho+ch4==>ic4h8o+ch3
1250000000000 | 0 | 0 | ic4h8o+o==>ic3h6cho+oh
#0 | 0 | 0 | ic3h6cho+oh==>ic4h8o+o
1.917e+21 | -2.35 | 35790 | io2c4h8oh==>ic4h8oh+o2
120000000000 | 0 | -1100 | ic4h8oh+o2==>io2c4h8oh
12500000000 | 0 | 18900 | io2c4h8oh==>ch3coch3+ch2o+oh
#0 | 0 | 0 | ch3coch3+ch2o+oh==>io2c4h8oh
60300000000000 | 0 | 0 | ic4h7+o==>ic3h5cho+h
5009000000000000 | -0.31 | 66490 | ic3h5cho+h==>ic4h7+o
7000000000000 | 0 | -1000 | ch3o2+ic4h7==>ch3o+ic4h7o
2131000000000000 | -0.75 | 16810 | ch3o+ic4h7o==>ch3o2+ic4h7
7000000000000 | 0 | -1000 | ic4h7+ho2==>ic4h7o+oh
21820000000000 | -0.17 | 12050 | ic4h7o+oh==>ic4h7+ho2
1290000000000 | 0 | 13340 | ic4h8+ho2==>ic4h8o+oh
1000000000000 | 0 | 7500 | ic4h8o+oh==>ic4h8+ho2
96460000000000 | -0.38 | 28500 | ic4h8oh==>ic4h8+oh
993000000000 | 0 | -960 | ic4h8+oh==>ic4h8oh
1400000000000 | 0 | 14900 | ic4h9o2+ic4h8==>ic4h9o2h+ic4h7
316000000000 | 0 | 13000 | ic4h9o2h+ic4h7==>ic4h9o2+ic4h8
1400000000000 | 0 | 14900 | tc4h9o2+ic4h8==>tc4h9o2h+ic4h7
316000000000 | 0 | 13000 | tc4h9o2h+ic4h7==>tc4h9o2+ic4h8
1400000000000 | 0 | 14900 | ic3h7o2+ic4h8==>ic3h7o2h+ic4h7
316000000000 | 0 | 13000 | ic3h7o2h+ic4h7==>ic3h7o2+ic4h8
1400000000000 | 0 | 14900 | nc3h7o2+ic4h8==>nc3h7o2h+ic4h7
316000000000 | 0 | 13000 | nc3h7o2h+ic4h7==>nc3h7o2+ic4h8
1400000000000 | 0 | 14900 | pc4h9o2+ic4h8==>pc4h9o2h+ic4h7
316000000000 | 0 | 13000 | pc4h9o2h+ic4h7==>pc4h9o2+ic4h8
1400000000000 | 0 | 14900 | sc4h9o2+ic4h8==>sc4h9o2h+ic4h7
316000000000 | 0 | 13000 | sc4h9o2h+ic4h7==>sc4h9o2+ic4h8
794000000000000 | 0 | 19000 | c4h7o==>ch3cho+c2h3
10000000000 | 0 | 20000 | ch3cho+c2h3==>c4h7o
794000000000000 | 0 | 19000 | c4h7o==>c2h3cho+ch3
10000000000 | 0 | 20000 | c2h3cho+ch3==>c4h7o
7000000000000 | 0 | -1000 | c4h7+ho2==>c4h7o+oh
100800000000 | 0.26 | 16890 | c4h7o+oh==>c4h7+ho2
7000000000000 | 0 | -1000 | c4h7+ch3o2==>c4h7o+ch3o
9844000000000 | -0.32 | 21650 | c4h7o+ch3o==>c4h7+ch3o2
7000000000000 | 0 | -1000 | c4h7+c2h5o2==>c4h7o+c2h5o
695400000 | 0.78 | 19810 | c4h7o+c2h5o==>c4h7+c2h5o2
7000000000000 | 0 | -1000 | c4h7+pc4h9o2==>c4h7o+pc4h9o
577900000 | 0.81 | 19780 | c4h7o+pc4h9o==>c4h7+pc4h9o2
7000000000000 | 0 | -1000 | c4h7+sc4h9o2==>c4h7o+sc4h9o
676300000 | 0.78 | 19510 | c4h7o+sc4h9o==>c4h7+sc4h9o2
1.829e+18 | 0.15 | 47470 | c4h8oh-1o2==>c4h8oh-1+o2
2000000000000 | 0 | 0 | c4h8oh-1+o2==>c4h8oh-1o2
4.092e+19 | -0.18 | 51980 | c4h8oh-2o2==>c4h8oh-2+o2
2000000000000 | 0 | 0 | c4h8oh-2+o2==>c4h8oh-2o2
10000000000000000 | 0 | 25000 | c4h8oh-1o2==>c2h5cho+ch2o+oh
#0 | 0 | 0 | c2h5cho+ch2o+oh==>c4h8oh-1o2
10000000000000000 | 0 | 25000 | c4h8oh-2o2==>oh+ch3cho+ch3cho
#0 | 0 | 0 | oh+ch3cho+ch3cho==>c4h8oh-2o2
100000000000 | 0 | 8000 | c4h8-2+ch3co3==>c4h7+ch3co3h
20000000000 | 0 | 10000 | c4h7+ch3co3h==>c4h8-2+ch3co3
15000000000000 | 0 | 25830 | c4h8oh-2==>c4h8-2+oh
4750000000000 | 0 | -782 | c4h8-2+oh==>c4h8oh-2
3200000000000 | 0 | 14900 | c4h8-2+ch3o2==>c4h7+ch3o2h
158500000000 | 0 | 14700 | c4h7+ch3o2h==>c4h8-2+ch3o2
3200000000000 | 0 | 14900 | c4h8-2+c2h5o2==>c4h7+c2h5o2h
158500000000 | 0 | 14700 | c4h7+c2h5o2h==>c4h8-2+c2h5o2
3200000000000 | 0 | 14900 | c4h8-2+nc3h7o2==>c4h7+nc3h7o2h
158500000000 | 0 | 14700 | c4h7+nc3h7o2h==>c4h8-2+nc3h7o2
3200000000000 | 0 | 14900 | c4h8-2+ic3h7o2==>c4h7+ic3h7o2h
158500000000 | 0 | 14700 | c4h7+ic3h7o2h==>c4h8-2+ic3h7o2
3200000000000 | 0 | 14900 | c4h8-2+pc4h9o2==>c4h7+pc4h9o2h
158500000000 | 0 | 14700 | c4h7+pc4h9o2h==>c4h8-2+pc4h9o2
3200000000000 | 0 | 14900 | c4h8-2+sc4h9o2==>c4h7+sc4h9o2h
158500000000 | 0 | 14700 | c4h7+sc4h9o2h==>c4h8-2+sc4h9o2
562000000000 | 0 | 12310 | c4h8-2+ho2==>c4h8o2-3+oh
#0 | 0 | 0 | c4h8o2-3+oh==>c4h8-2+ho2
562000000000 | 0 | 12310 | c4h8-2+ch3o2==>c4h8o2-3+ch3o
#0 | 0 | 0 | c4h8o2-3+ch3o==>c4h8-2+ch3o2
1400000000000 | 0 | 14900 | ic4h9o2+c4h8-2==>ic4h9o2h+c4h7
316000000000 | 0 | 13000 | ic4h9o2h+c4h7==>ic4h9o2+c4h8-2
1400000000000 | 0 | 14900 | tc4h9o2+c4h8-2==>tc4h9o2h+c4h7
316000000000 | 0 | 13000 | tc4h9o2h+c4h7==>tc4h9o2+c4h8-2
1000000000000 | 0 | 0 | c4h8-1+oh==>nc3h7+ch2o
1620000000000 | 0 | 13230 | nc3h7+ch2o==>c4h8-1+oh
723000 | 2.34 | -1050 | c4h8-1+o==>c3h6+ch2o
200000 | 2.34 | 80280 | c3h6+ch2o==>c4h8-1+o
13000000000000 | 0 | 850 | c4h8-1+o==>ch3cho+c2h4
2070000000000 | 0 | 85100 | ch3cho+c2h4==>c4h8-1+o
13000000000000 | 0 | 850 | c4h8-1+o==>ch3co+c2h5
2350000000000 | 0 | 38150 | ch3co+c2h5==>c4h8-1+o
1000000000000 | 0 | 0 | c4h8-1+oh==>ch3cho+c2h5
9330000000000 | 0 | 19930 | ch3cho+c2h5==>c4h8-1+oh
500000000000 | 0 | 0 | c4h8-1+oh==>ch3co+c2h6
9830000000000 | 0 | 32430 | ch3co+c2h6==>c4h8-1+oh
13000000000000 | 0 | 850 | c4h8-1+o==>c2h5cho+ch2
5710000000 | 0 | 11000 | c2h5cho+ch2==>c4h8-1+o
13000000000000 | 0 | 850 | c4h8-1+o==>c2h5co+ch3
480000000000 | 0 | 32550 | c2h5co+ch3==>c4h8-1+o
1000000000000 | 0 | 0 | c4h8-1+oh==>c2h5cho+ch3
49500000000 | 0 | 16940 | c2h5cho+ch3==>c4h8-1+oh
500000000000 | 0 | 0 | c4h8-1+oh==>c2h5co+ch4
22000000000000 | 0 | 34270 | c2h5co+ch4==>c4h8-1+oh
100000000000 | 0 | 8000 | c4h8-1+ch3co3==>c4h7+ch3co3h
20000000000 | 0 | 10000 | c4h7+ch3co3h==>c4h8-1+ch3co3
15000000000000 | 0 | 25830 | c4h8oh-1==>c4h8-1+oh
4750000000000 | 0 | -782 | c4h8-1+oh==>c4h8oh-1
1400000000000 | 0 | 14900 | c4h8-1+ch3o2==>c4h7+ch3o2h
316000000000 | 0 | 13000 | c4h7+ch3o2h==>c4h8-1+ch3o2
1400000000000 | 0 | 14900 | c4h8-1+c2h5o2==>c4h7+c2h5o2h
316000000000 | 0 | 13000 | c4h7+c2h5o2h==>c4h8-1+c2h5o2
1400000000000 | 0 | 14900 | c4h8-1+nc3h7o2==>c4h7+nc3h7o2h
316000000000 | 0 | 13000 | c4h7+nc3h7o2h==>c4h8-1+nc3h7o2
1400000000000 | 0 | 14900 | c4h8-1+ic3h7o2==>c4h7+ic3h7o2h
316000000000 | 0 | 13000 | c4h7+ic3h7o2h==>c4h8-1+ic3h7o2
1400000000000 | 0 | 14900 | c4h8-1+pc4h9o2==>c4h7+pc4h9o2h
316000000000 | 0 | 13000 | c4h7+pc4h9o2h==>c4h8-1+pc4h9o2
1400000000000 | 0 | 14900 | c4h8-1+sc4h9o2==>c4h7+sc4h9o2h
316000000000 | 0 | 13000 | c4h7+sc4h9o2h==>c4h8-1+sc4h9o2
1000000000000 | 0 | 14340 | c4h8-1+ho2==>c4h8o1-2+oh
#0 | 0 | 0 | c4h8o1-2+oh==>c4h8-1+ho2
1000000000000 | 0 | 14340 | c4h8-1+ch3o2==>c4h8o1-2+ch3o
#0 | 0 | 0 | c4h8o1-2+ch3o==>c4h8-1+ch3o2
1400000000000 | 0 | 14900 | ic4h9o2+c4h8-1==>ic4h9o2h+c4h7
316000000000 | 0 | 13000 | ic4h9o2h+c4h7==>ic4h9o2+c4h8-1
1400000000000 | 0 | 14900 | tc4h9o2+c4h8-1==>tc4h9o2h+c4h7
316000000000 | 0 | 13000 | tc4h9o2h+c4h7==>tc4h9o2+c4h8-1
2.586e+24 | -2.71 | 39860 | c4h8ooh1-2o2==>c4h8ooh1-2+o2
7540000000000 | 0 | 0 | c4h8ooh1-2+o2==>c4h8ooh1-2o2
5.601e+22 | -2.23 | 37960 | c4h8ooh1-3o2==>c4h8ooh1-3+o2
7540000000000 | 0 | 0 | c4h8ooh1-3+o2==>c4h8ooh1-3o2
2.569e+20 | -1.61 | 35680 | c4h8ooh1-4o2==>c4h8ooh1-4+o2
4520000000000 | 0 | 0 | c4h8ooh1-4+o2==>c4h8ooh1-4o2
2.821e+20 | -1.62 | 35700 | c4h8ooh2-1o2==>c4h8ooh2-1+o2
4520000000000 | 0 | 0 | c4h8ooh2-1+o2==>c4h8ooh2-1o2
4.516e+22 | -2.22 | 37880 | c4h8ooh2-3o2==>c4h8ooh2-3+o2
7540000000000 | 0 | 0 | c4h8ooh2-3+o2==>c4h8ooh2-3o2
2.821e+20 | -1.62 | 35700 | c4h8ooh2-4o2==>c4h8ooh2-4+o2
4520000000000 | 0 | 0 | c4h8ooh2-4+o2==>c4h8ooh2-4o2
200000000000 | 0 | 26400 | c4h8ooh1-2o2==>nc4ket12+oh
153700 | 1.14 | 48900 | nc4ket12+oh==>c4h8ooh1-2o2
25000000000 | 0 | 21400 | c4h8ooh1-3o2==>nc4ket13+oh
6893 | 1.3 | 44700 | nc4ket13+oh==>c4h8ooh1-3o2
3125000000 | 0 | 19350 | c4h8ooh1-4o2==>nc4ket14+oh
829.2 | 1.31 | 42660 | nc4ket14+oh==>c4h8ooh1-4o2
100000000000 | 0 | 23850 | c4h8ooh2-1o2==>nc4ket21+oh
1742 | 1.65 | 50020 | nc4ket21+oh==>c4h8ooh2-1o2
100000000000 | 0 | 23850 | c4h8ooh2-3o2==>nc4ket23+oh
8356 | 1.54 | 49100 | nc4ket23+oh==>c4h8ooh2-3o2
12500000000 | 0 | 17850 | c4h8ooh2-4o2==>nc4ket24+oh
490.7 | 1.66 | 43880 | nc4ket24+oh==>c4h8ooh2-4o2
1.44e+20 | -1.63 | 35690 | ic4h8ooh-io2==>ic4h8o2h-i+o2
2260000000000 | 0 | 0 | ic4h8o2h-i+o2==>ic4h8ooh-io2
5.167e+22 | -2.26 | 37800 | tc4h8ooh-io2==>tc4h8o2h-i+o2
2260000000000 | 0 | 0 | tc4h8o2h-i+o2==>tc4h8ooh-io2
2.266e+27 | -3.23 | 39640 | ic4h8ooh-to2==>ic4h8o2h-t+o2
14100000000000 | 0 | 0 | ic4h8o2h-t+o2==>ic4h8ooh-to2
25000000000 | 0 | 21400 | ic4h8ooh-io2==>ic4ketii+oh
4771 | 1.27 | 44380 | ic4ketii+oh==>ic4h8ooh-io2
200000000000 | 0 | 26400 | ic4h8ooh-to2==>ic4ketit+oh
458900 | 1.05 | 48700 | ic4ketit+oh==>ic4h8ooh-to2
1.611e+17 | -1.53 | 13740 | c4h8ooh1-2==>c4h8-1+ho2
125000000000 | 0 | 7800 | c4h8-1+ho2==>c4h8ooh1-2
8.853e+20 | -2.62 | 17900 | c4h8ooh2-1==>c4h8-1+ho2
125000000000 | 0 | 7800 | c4h8-1+ho2==>c4h8ooh2-1
1.034e+20 | -2.55 | 17480 | c4h8ooh2-3==>c4h8-2+ho2
125000000000 | 0 | 7800 | c4h8-2+ho2==>c4h8ooh2-3
400000000000 | 0 | 22000 | c4h8ooh1-2==>c4h8o1-2+oh
#0 | 0 | 0 | c4h8o1-2+oh==>c4h8ooh1-2
50000000000 | 0 | 15250 | c4h8ooh1-3==>c4h8o1-3+oh
#0 | 0 | 0 | c4h8o1-3+oh==>c4h8ooh1-3
6250000000 | 0 | 6000 | c4h8ooh1-4==>c4h8o1-4+oh
#0 | 0 | 0 | c4h8o1-4+oh==>c4h8ooh1-4
400000000000 | 0 | 22000 | c4h8ooh2-1==>c4h8o1-2+oh
#0 | 0 | 0 | c4h8o1-2+oh==>c4h8ooh2-1
400000000000 | 0 | 22000 | c4h8ooh2-3==>c4h8o2-3+oh
#0 | 0 | 0 | c4h8o2-3+oh==>c4h8ooh2-3
50000000000 | 0 | 15250 | c4h8ooh2-4==>c4h8o1-3+oh
#0 | 0 | 0 | c4h8o1-3+oh==>c4h8ooh2-4
7.158e+19 | -2.12 | 20660 | tc4h8o2h-i==>ic4h8+ho2
397000000000 | 0 | 12620 | ic4h8+ho2==>tc4h8o2h-i
10180000000000000 | -1.15 | 18820 | ic4h8o2h-t==>ic4h8+ho2
397000000000 | 0 | 12620 | ic4h8+ho2==>ic4h8o2h-t
50000000000 | 0 | 15250 | ic4h8o2h-i==>cc4h8o+oh
#0 | 0 | 0 | cc4h8o+oh==>ic4h8o2h-i
400000000000 | 0 | 22000 | ic4h8o2h-t==>ic4h8o+oh
#0 | 0 | 0 | ic4h8o+oh==>ic4h8o2h-t
400000000000 | 0 | 22000 | tc4h8o2h-i==>ic4h8o+oh
#0 | 0 | 0 | ic4h8o+oh==>tc4h8o2h-i
66370000000000 | -0.16 | 29900 | c4h8ooh1-3==>oh+ch2o+c3h6
#0 | 0 | 0 | oh+ch2o+c3h6==>c4h8ooh1-3
1.945e+18 | -1.63 | 26790 | c4h8ooh2-4==>oh+ch3cho+c2h4
#0 | 0 | 0 | oh+ch3cho+c2h4==>c4h8ooh2-4
8451000000000000 | -0.68 | 29170 | ic4h8o2h-i==>oh+ch2o+c3h6
#0 | 0 | 0 | oh+ch2o+c3h6==>ic4h8o2h-i
5000000000000 | 0 | 0 | c4h8o1-2+oh==>ch2o+c3h5-a+h2o
#0 | 0 | 0 | ch2o+c3h5-a+h2o==>c4h8o1-2+oh
5000000000000 | 0 | 0 | c4h8o1-2+h==>ch2o+c3h5-a+h2
#0 | 0 | 0 | ch2o+c3h5-a+h2==>c4h8o1-2+h
5000000000000 | 0 | 0 | c4h8o1-2+o==>ch2o+c3h5-a+oh
#0 | 0 | 0 | ch2o+c3h5-a+oh==>c4h8o1-2+o
10000000000000 | 0 | 15000 | c4h8o1-2+ho2==>ch2o+c3h5-a+h2o2
#0 | 0 | 0 | ch2o+c3h5-a+h2o2==>c4h8o1-2+ho2
10000000000000 | 0 | 19000 | c4h8o1-2+ch3o2==>ch2o+c3h5-a+ch3o2h
#0 | 0 | 0 | ch2o+c3h5-a+ch3o2h==>c4h8o1-2+ch3o2
200000000000 | 0 | 10000 | c4h8o1-2+ch3==>ch2o+c3h5-a+ch4
#0 | 0 | 0 | ch2o+c3h5-a+ch4==>c4h8o1-2+ch3
5000000000000 | 0 | 0 | c4h8o1-3+oh==>ch2o+c3h5-a+h2o
#0 | 0 | 0 | ch2o+c3h5-a+h2o==>c4h8o1-3+oh
5000000000000 | 0 | 0 | c4h8o1-3+h==>ch2o+c3h5-a+h2
#0 | 0 | 0 | ch2o+c3h5-a+h2==>c4h8o1-3+h
5000000000000 | 0 | 0 | c4h8o1-3+o==>ch2o+c3h5-a+oh
#0 | 0 | 0 | ch2o+c3h5-a+oh==>c4h8o1-3+o
10000000000000 | 0 | 15000 | c4h8o1-3+ho2==>ch2o+c3h5-a+h2o2
#0 | 0 | 0 | ch2o+c3h5-a+h2o2==>c4h8o1-3+ho2
10000000000000 | 0 | 19000 | c4h8o1-3+ch3o2==>ch2o+c3h5-a+ch3o2h
#0 | 0 | 0 | ch2o+c3h5-a+ch3o2h==>c4h8o1-3+ch3o2
200000000000 | 0 | 10000 | c4h8o1-3+ch3==>ch2o+c3h5-a+ch4
#0 | 0 | 0 | ch2o+c3h5-a+ch4==>c4h8o1-3+ch3
5000000000000 | 0 | 0 | c4h8o1-4+oh==>ch2o+c3h5-a+h2o
#0 | 0 | 0 | ch2o+c3h5-a+h2o==>c4h8o1-4+oh
5000000000000 | 0 | 0 | c4h8o1-4+h==>ch2o+c3h5-a+h2
#0 | 0 | 0 | ch2o+c3h5-a+h2==>c4h8o1-4+h
5000000000000 | 0 | 0 | c4h8o1-4+o==>ch2o+c3h5-a+oh
#0 | 0 | 0 | ch2o+c3h5-a+oh==>c4h8o1-4+o
10000000000000 | 0 | 15000 | c4h8o1-4+ho2==>ch2o+c3h5-a+h2o2
#0 | 0 | 0 | ch2o+c3h5-a+h2o2==>c4h8o1-4+ho2
10000000000000 | 0 | 19000 | c4h8o1-4+ch3o2==>ch2o+c3h5-a+ch3o2h
#0 | 0 | 0 | ch2o+c3h5-a+ch3o2h==>c4h8o1-4+ch3o2
200000000000 | 0 | 10000 | c4h8o1-4+ch3==>ch2o+c3h5-a+ch4
#0 | 0 | 0 | ch2o+c3h5-a+ch4==>c4h8o1-4+ch3
5000000000000 | 0 | 0 | c4h8o2-3+oh==>ch2o+c3h5-a+h2o
#0 | 0 | 0 | ch2o+c3h5-a+h2o==>c4h8o2-3+oh
5000000000000 | 0 | 0 | c4h8o2-3+h==>ch2o+c3h5-a+h2
#0 | 0 | 0 | ch2o+c3h5-a+h2==>c4h8o2-3+h
5000000000000 | 0 | 0 | c4h8o2-3+o==>ch2o+c3h5-a+oh
#0 | 0 | 0 | ch2o+c3h5-a+oh==>c4h8o2-3+o
10000000000000 | 0 | 15000 | c4h8o2-3+ho2==>ch2o+c3h5-a+h2o2
#0 | 0 | 0 | ch2o+c3h5-a+h2o2==>c4h8o2-3+ho2
10000000000000 | 0 | 19000 | c4h8o2-3+ch3o2==>ch2o+c3h5-a+ch3o2h
#0 | 0 | 0 | ch2o+c3h5-a+ch3o2h==>c4h8o2-3+ch3o2
200000000000 | 0 | 10000 | c4h8o2-3+ch3==>ch2o+c3h5-a+ch4
#0 | 0 | 0 | ch2o+c3h5-a+ch4==>c4h8o2-3+ch3
5000000000000 | 0 | 0 | cc4h8o+oh==>ch2o+c3h5-a+h2o
#0 | 0 | 0 | ch2o+c3h5-a+h2o==>cc4h8o+oh
35100000 | 2 | 5000 | cc4h8o+h==>ch2o+c3h5-a+h2
#0 | 0 | 0 | ch2o+c3h5-a+h2==>cc4h8o+h
112400000000000 | 0 | 5200 | cc4h8o+o==>ch2o+c3h5-a+oh
#0 | 0 | 0 | ch2o+c3h5-a+oh==>cc4h8o+o
10000000000000 | 0 | 15000 | cc4h8o+ho2==>ch2o+c3h5-a+h2o2
#0 | 0 | 0 | ch2o+c3h5-a+h2o2==>cc4h8o+ho2
10000000000000 | 0 | 19000 | cc4h8o+ch3o2==>ch2o+c3h5-a+ch3o2h
#0 | 0 | 0 | ch2o+c3h5-a+ch3o2h==>cc4h8o+ch3o2
200000000000 | 0 | 10000 | cc4h8o+ch3==>ch2o+c3h5-a+ch4
#0 | 0 | 0 | ch2o+c3h5-a+ch4==>cc4h8o+ch3
58060000000000000 | -0.99 | 20260 | pc4h9o==>nc3h7+ch2o
150000000000 | 0 | 11900 | nc3h7+ch2o==>pc4h9o
3.069e+17 | -1.28 | 19240 | sc4h9o==>ch3+c2h5cho
150000000000 | 0 | 11900 | ch3+c2h5cho==>sc4h9o
1.278e+21 | -2.15 | 20400 | sc4h9o==>c2h5+ch3cho
150000000000 | 0 | 11900 | c2h5+ch3cho==>sc4h9o
200000000000000 | 0 | 17500 | ic4h9o==>ch2o+ic3h7
215700000000 | 0.11 | 11510 | ch2o+ic3h7==>ic4h9o
486500000000000 | -0.25 | 15240 | tc4h9o==>ch3coch3+ch3
150000000000 | 0 | 11900 | ch3coch3+ch3==>tc4h9o
810000000000 | 0 | 4700 | tc4h9o+o2==>ic4h8o+ho2
100000000000 | 0 | 32000 | ic4h8o+ho2==>tc4h9o+o2
193000000000 | 0 | 1660 | ic4h9o+o2==>ic3h7cho+ho2
1883000000 | 0.4 | 32620 | ic3h7cho+ho2==>ic4h9o+o2
15000000000000000 | 0 | 42500 | pc4h9o2h==>pc4h9o+oh
144900000 | 1.74 | -3055 | pc4h9o+oh==>pc4h9o2h
9450000000000000 | 0 | 41600 | sc4h9o2h==>sc4h9o+oh
120500000 | 1.7 | -4215 | sc4h9o+oh==>sc4h9o2h
5950000000000000 | 0 | 42540 | tc4h9o2h==>tc4h9o+oh
29540000 | 1.72 | -2185 | tc4h9o+oh==>tc4h9o2h
15000000000000000 | 0 | 42500 | ic4h9o2h==>ic4h9o+oh
166300000 | 1.72 | -3245 | ic4h9o+oh==>ic4h9o2h
700000000000 | 0 | 17110 | c2h4+tc4h9o2==>c2h3+tc4h9o2h
100000000000 | 0 | 10000 | c2h3+tc4h9o2h==>c2h4+tc4h9o2
11300000000000 | 0 | 20460 | tc4h9o2+ch4==>tc4h9o2h+ch3
750000000 | 0 | 1280 | tc4h9o2h+ch3==>tc4h9o2+ch4
30100000000000 | 0 | 26030 | h2+tc4h9o2==>h+tc4h9o2h
48000000000000 | 0 | 7950 | h+tc4h9o2h==>h2+tc4h9o2
17000000000000 | 0 | 20460 | tc4h9o2+c2h6==>tc4h9o2h+c2h5
500000000000 | 0 | 6500 | tc4h9o2h+c2h5==>tc4h9o2+c2h6
2000000000000 | 0 | 17000 | tc4h9o2+c3h8==>tc4h9o2h+ic3h7
500000000000 | 0 | 6500 | tc4h9o2h+ic3h7==>tc4h9o2+c3h8
17000000000000 | 0 | 20460 | tc4h9o2+c3h8==>tc4h9o2h+nc3h7
500000000000 | 0 | 6500 | tc4h9o2h+nc3h7==>tc4h9o2+c3h8
6300000000000 | 0 | 19360 | tc4h9o2+ch3oh==>tc4h9o2h+ch2oh
1000000000 | 0 | 10000 | tc4h9o2h+ch2oh==>tc4h9o2+ch3oh
6300000000000 | 0 | 19360 | tc4h9o2+c2h5oh==>tc4h9o2h+pc2h4oh
3061000000000 | 0 | 22100 | tc4h9o2h+pc2h4oh==>tc4h9o2+c2h5oh
4200000000000 | 0 | 15000 | tc4h9o2+c2h5oh==>tc4h9o2h+sc2h4oh
2040000000000 | 0 | 17740 | tc4h9o2h+sc2h4oh==>tc4h9o2+c2h5oh
2800000000000 | 0 | 13600 | ic4h9o2+ch3cho==>ic4h9o2h+ch3co
1000000000000 | 0 | 10000 | ic4h9o2h+ch3co==>ic4h9o2+ch3cho
2800000000000 | 0 | 13600 | tc4h9o2+ch3cho==>tc4h9o2h+ch3co
1000000000000 | 0 | 10000 | tc4h9o2h+ch3co==>tc4h9o2+ch3cho
2800000000000 | 0 | 13600 | ic4h9o2+c2h3cho==>ic4h9o2h+c2h3co
1000000000000 | 0 | 10000 | ic4h9o2h+c2h3co==>ic4h9o2+c2h3cho
2800000000000 | 0 | 13600 | tc4h9o2+c2h3cho==>tc4h9o2h+c2h3co
1000000000000 | 0 | 10000 | tc4h9o2h+c2h3co==>tc4h9o2+c2h3cho
2800000000000 | 0 | 13600 | ic4h9o2+c2h5cho==>ic4h9o2h+c2h5co
1000000000000 | 0 | 10000 | ic4h9o2h+c2h5co==>ic4h9o2+c2h5cho
2800000000000 | 0 | 13600 | tc4h9o2+c2h5cho==>tc4h9o2h+c2h5co
1000000000000 | 0 | 10000 | tc4h9o2h+c2h5co==>tc4h9o2+c2h5cho
17500000000 | 0 | -3275 | ic4h9o2+ho2==>ic4h9o2h+o2
51070000000000 | -0.83 | 34480 | ic4h9o2h+o2==>ic4h9o2+ho2
17500000000 | 0 | -3275 | tc4h9o2+ho2==>tc4h9o2h+o2
51160000000000 | -0.83 | 34480 | tc4h9o2h+o2==>tc4h9o2+ho2
2400000000000 | 0 | 10000 | ic4h9o2+h2o2==>ic4h9o2h+ho2
2400000000000 | 0 | 10000 | ic4h9o2h+ho2==>ic4h9o2+h2o2
2400000000000 | 0 | 10000 | tc4h9o2+h2o2==>tc4h9o2h+ho2
2400000000000 | 0 | 10000 | tc4h9o2h+ho2==>tc4h9o2+h2o2
130000000000 | 0 | 9000 | ic4h9o2+ch2o==>ic4h9o2h+hco
25000000000 | 0 | 10100 | ic4h9o2h+hco==>ic4h9o2+ch2o
130000000000 | 0 | 9000 | tc4h9o2+ch2o==>tc4h9o2h+hco
25000000000 | 0 | 10100 | tc4h9o2h+hco==>tc4h9o2+ch2o
14000000000000000 | -1.61 | 1860 | ic4h9o2+ch3o2==>ic4h9o+ch3o+o2
#0 | 0 | 0 | ic4h9o+ch3o+o2==>ic4h9o2+ch3o2
14000000000000000 | -1.61 | 1860 | tc4h9o2+ch3o2==>tc4h9o+ch3o+o2
#0 | 0 | 0 | tc4h9o+ch3o+o2==>tc4h9o2+ch3o2
14000000000000000 | -1.61 | 1860 | ic4h9o2+c2h5o2==>ic4h9o+c2h5o+o2
#0 | 0 | 0 | ic4h9o+c2h5o+o2==>ic4h9o2+c2h5o2
14000000000000000 | -1.61 | 1860 | tc4h9o2+c2h5o2==>tc4h9o+c2h5o+o2
#0 | 0 | 0 | tc4h9o+c2h5o+o2==>tc4h9o2+c2h5o2
14000000000000000 | -1.61 | 1860 | ic4h9o2+ch3co3==>ic4h9o+ch3co2+o2
#0 | 0 | 0 | ic4h9o+ch3co2+o2==>ic4h9o2+ch3co3
14000000000000000 | -1.61 | 1860 | tc4h9o2+ch3co3==>tc4h9o+ch3co2+o2
#0 | 0 | 0 | tc4h9o+ch3co2+o2==>tc4h9o2+ch3co3
14000000000000000 | -1.61 | 1860 | ic4h9o2+ic4h9o2==>o2+ic4h9o+ic4h9o
#0 | 0 | 0 | o2+ic4h9o+ic4h9o==>ic4h9o2+ic4h9o2
14000000000000000 | -1.61 | 1860 | ic4h9o2+tc4h9o2==>ic4h9o+tc4h9o+o2
#0 | 0 | 0 | ic4h9o+tc4h9o+o2==>ic4h9o2+tc4h9o2
14000000000000000 | -1.61 | 1860 | tc4h9o2+tc4h9o2==>o2+tc4h9o+tc4h9o
#0 | 0 | 0 | o2+tc4h9o+tc4h9o==>tc4h9o2+tc4h9o2
14000000000000000 | -1.61 | 1860 | ic4h9o2+pc4h9o2==>ic4h9o+pc4h9o+o2
#0 | 0 | 0 | ic4h9o+pc4h9o+o2==>ic4h9o2+pc4h9o2
14000000000000000 | -1.61 | 1860 | tc4h9o2+pc4h9o2==>tc4h9o+pc4h9o+o2
#0 | 0 | 0 | tc4h9o+pc4h9o+o2==>tc4h9o2+pc4h9o2
14000000000000000 | -1.61 | 1860 | ic4h9o2+sc4h9o2==>ic4h9o+sc4h9o+o2
#0 | 0 | 0 | ic4h9o+sc4h9o+o2==>ic4h9o2+sc4h9o2
14000000000000000 | -1.61 | 1860 | tc4h9o2+sc4h9o2==>tc4h9o+sc4h9o+o2
#0 | 0 | 0 | tc4h9o+sc4h9o+o2==>tc4h9o2+sc4h9o2
14000000000000000 | -1.61 | 1860 | ic4h9o2+nc3h7o2==>ic4h9o+nc3h7o+o2
#0 | 0 | 0 | ic4h9o+nc3h7o+o2==>ic4h9o2+nc3h7o2
14000000000000000 | -1.61 | 1860 | tc4h9o2+nc3h7o2==>tc4h9o+nc3h7o+o2
#0 | 0 | 0 | tc4h9o+nc3h7o+o2==>tc4h9o2+nc3h7o2
14000000000000000 | -1.61 | 1860 | ic4h9o2+ic3h7o2==>ic4h9o+ic3h7o+o2
#0 | 0 | 0 | ic4h9o+ic3h7o+o2==>ic4h9o2+ic3h7o2
14000000000000000 | -1.61 | 1860 | tc4h9o2+ic3h7o2==>tc4h9o+ic3h7o+o2
#0 | 0 | 0 | tc4h9o+ic3h7o+o2==>tc4h9o2+ic3h7o2
1.4e-14 | -1.61 | 1860 | ic4h9o2+ho2==>ic4h9o+oh+o2
#0 | 0 | 0 | ic4h9o+oh+o2==>ic4h9o2+ho2
1.4e-14 | -1.61 | 1860 | tc4h9o2+ho2==>tc4h9o+oh+o2
#0 | 0 | 0 | tc4h9o+oh+o2==>tc4h9o2+ho2
7000000000000 | 0 | -1000 | ic4h9o2+ch3==>ic4h9o+ch3o
1766000000000 | 0.19 | 26240 | ic4h9o+ch3o==>ic4h9o2+ch3
7000000000000 | 0 | -1000 | ic4h9o2+c2h5==>ic4h9o+c2h5o
3905000000000 | 0.22 | 29180 | ic4h9o+c2h5o==>ic4h9o2+c2h5
7000000000000 | 0 | -1000 | ic4h9o2+ic3h7==>ic4h9o+ic3h7o
63740000000 | 0.77 | 29690 | ic4h9o+ic3h7o==>ic4h9o2+ic3h7
7000000000000 | 0 | -1000 | ic4h9o2+nc3h7==>ic4h9o+nc3h7o
10260000000000 | 0.11 | 29670 | ic4h9o+nc3h7o==>ic4h9o2+nc3h7
7000000000000 | 0 | -1000 | ic4h9o2+pc4h9==>ic4h9o+pc4h9o
17680000000000 | 0.06 | 29410 | ic4h9o+pc4h9o==>ic4h9o2+pc4h9
7000000000000 | 0 | -1000 | ic4h9o2+sc4h9==>ic4h9o+sc4h9o
41450000000 | 0.73 | 29370 | ic4h9o+sc4h9o==>ic4h9o2+sc4h9
7000000000000 | 0 | -1000 | ic4h9o2+ic4h9==>ic4h9o+ic4h9o
73290000000000 | -0.17 | 29370 | ic4h9o+ic4h9o==>ic4h9o2+ic4h9
7000000000000 | 0 | -1000 | ic4h9o2+tc4h9==>ic4h9o+tc4h9o
2.049e+17 | -1.08 | 32180 | ic4h9o+tc4h9o==>ic4h9o2+tc4h9
7000000000000 | 0 | -1000 | ic4h9o2+c3h5-a==>ic4h9o+c3h5o
118500000000 | 0.38 | 14950 | ic4h9o+c3h5o==>ic4h9o2+c3h5-a
7000000000000 | 0 | -1000 | ic4h9o2+c4h7==>ic4h9o+c4h7o
585200000 | 0.81 | 19580 | ic4h9o+c4h7o==>ic4h9o2+c4h7
7000000000000 | 0 | -1000 | ic4h9o2+ic4h7==>ic4h9o+ic4h7o
126700000000 | 0.37 | 14740 | ic4h9o+ic4h7o==>ic4h9o2+ic4h7
7000000000000 | 0 | -1000 | tc4h9o2+ch3==>tc4h9o+ch3o
792200000000 | 0.19 | 27260 | tc4h9o+ch3o==>tc4h9o2+ch3
7000000000000 | 0 | -1000 | tc4h9o2+c2h5==>tc4h9o+c2h5o
1752000000000 | 0.21 | 30200 | tc4h9o+c2h5o==>tc4h9o2+c2h5
7000000000000 | 0 | -1000 | tc4h9o2+ic3h7==>tc4h9o+ic3h7o
28590000000 | 0.77 | 30710 | tc4h9o+ic3h7o==>tc4h9o2+ic3h7
7000000000000 | 0 | -1000 | tc4h9o2+nc3h7==>tc4h9o+nc3h7o
4601000000000 | 0.1 | 30690 | tc4h9o+nc3h7o==>tc4h9o2+nc3h7
7000000000000 | 0 | -1000 | tc4h9o2+pc4h9==>tc4h9o+pc4h9o
7932000000000 | 0.05 | 30430 | tc4h9o+pc4h9o==>tc4h9o2+pc4h9
7000000000000 | 0 | -1000 | tc4h9o2+sc4h9==>tc4h9o+sc4h9o
18590000000 | 0.72 | 30390 | tc4h9o+sc4h9o==>tc4h9o2+sc4h9
7000000000000 | 0 | -1000 | tc4h9o2+ic4h9==>tc4h9o+ic4h9o
32880000000000 | -0.18 | 30390 | tc4h9o+ic4h9o==>tc4h9o2+ic4h9
7000000000000 | 0 | -1000 | tc4h9o2+tc4h9==>tc4h9o+tc4h9o
91890000000000000 | -1.09 | 33200 | tc4h9o+tc4h9o==>tc4h9o2+tc4h9
7000000000000 | 0 | -1000 | tc4h9o2+c3h5-a==>tc4h9o+c3h5o
53170000000 | 0.37 | 15970 | tc4h9o+c3h5o==>tc4h9o2+c3h5-a
7000000000000 | 0 | -1000 | tc4h9o2+c4h7==>tc4h9o+c4h7o
262500000 | 0.8 | 20600 | tc4h9o+c4h7o==>tc4h9o2+c4h7
7000000000000 | 0 | -1000 | tc4h9o2+ic4h7==>tc4h9o+ic4h7o
56830000000 | 0.36 | 15760 | tc4h9o+ic4h7o==>tc4h9o2+ic4h7
75000000000 | 0 | 24400 | ic4h9o2==>ic4h8o2h-i
181500000000 | -0.51 | 8946 | ic4h8o2h-i==>ic4h9o2
900000000000 | 0 | 29400 | tc4h9o2==>tc4h8o2h-i
2027000000 | 0.12 | 11840 | tc4h8o2h-i==>tc4h9o2
100000000000 | 0 | 24100 | ic4h9o2==>ic4h8o2h-t
5085000 | 0.78 | 10780 | ic4h8o2h-t==>ic4h9o2
200000000000 | 0 | 6000 | ic4h9o2+c2h4==>ic4h9o2h+c2h3
20000000000 | 0 | 8000 | ic4h9o2h+c2h3==>ic4h9o2+c2h4
11300000000000 | 0 | 20460 | ic4h9o2+ch4==>ic4h9o2h+ch3
750000000 | 0 | 1280 | ic4h9o2h+ch3==>ic4h9o2+ch4
30100000000000 | 0 | 26030 | h2+ic4h9o2==>h+ic4h9o2h
48000000000000 | 0 | 7950 | h+ic4h9o2h==>h2+ic4h9o2
17000000000000 | 0 | 20460 | ic4h9o2+c2h6==>ic4h9o2h+c2h5
500000000000 | 0 | 6500 | ic4h9o2h+c2h5==>ic4h9o2+c2h6
2000000000000 | 0 | 17000 | ic4h9o2+c3h8==>ic4h9o2h+ic3h7
500000000000 | 0 | 6500 | ic4h9o2h+ic3h7==>ic4h9o2+c3h8
17000000000000 | 0 | 20460 | ic4h9o2+c3h8==>ic4h9o2h+nc3h7
500000000000 | 0 | 6500 | ic4h9o2h+nc3h7==>ic4h9o2+c3h8
6300000000000 | 0 | 19360 | ic4h9o2+ch3oh==>ic4h9o2h+ch2oh
1000000000 | 0 | 10000 | ic4h9o2h+ch2oh==>ic4h9o2+ch3oh
6300000000000 | 0 | 19360 | ic4h9o2+c2h5oh==>ic4h9o2h+pc2h4oh
3061000000000 | 0 | 22100 | ic4h9o2h+pc2h4oh==>ic4h9o2+c2h5oh
4200000000000 | 0 | 15000 | ic4h9o2+c2h5oh==>ic4h9o2h+sc2h4oh
2040000000000 | 0 | 17740 | ic4h9o2h+sc2h4oh==>ic4h9o2+c2h5oh
5600000000000 | 0 | 13600 | sc4h9o2+ch2o==>sc4h9o2h+hco
800000000000 | 0 | 10000 | sc4h9o2h+hco==>sc4h9o2+ch2o
2800000000000 | 0 | 13600 | sc4h9o2+ch3cho==>sc4h9o2h+ch3co
1000000000000 | 0 | 10000 | sc4h9o2h+ch3co==>sc4h9o2+ch3cho
17500000000 | 0 | -3275 | sc4h9o2+ho2==>sc4h9o2h+o2
51310000000000 | -0.83 | 34480 | sc4h9o2h+o2==>sc4h9o2+ho2
324000000000 | 0 | 14900 | c3h6+sc4h9o2==>c3h5-a+sc4h9o2h
20000000000 | 0 | 15000 | c3h5-a+sc4h9o2h==>c3h6+sc4h9o2
11300000000000 | 0 | 30430 | c2h4+sc4h9o2==>c2h3+sc4h9o2h
3000000000000 | 0 | 11500 | c2h3+sc4h9o2h==>c2h4+sc4h9o2
6300000000000 | 0 | 19360 | ch3oh+sc4h9o2==>ch2oh+sc4h9o2h
1000000000 | 0 | 10000 | ch2oh+sc4h9o2h==>ch3oh+sc4h9o2
2800000000000 | 0 | 13600 | c2h3cho+sc4h9o2==>c2h3co+sc4h9o2h
1000000000000 | 0 | 10000 | c2h3co+sc4h9o2h==>c2h3cho+sc4h9o2
11200000000000 | 0 | 24640 | ch4+sc4h9o2==>ch3+sc4h9o2h
743000000000 | 0 | 5500 | ch3+sc4h9o2h==>ch4+sc4h9o2
2400000000000 | 0 | 10000 | h2o2+sc4h9o2==>ho2+sc4h9o2h
2400000000000 | 0 | 10000 | ho2+sc4h9o2h==>h2o2+sc4h9o2
14000000000000000 | -1.61 | 1860 | sc4h9o2+sc4h9o2==>o2+sc4h9o+sc4h9o
#0 | 0 | 0 | o2+sc4h9o+sc4h9o==>sc4h9o2+sc4h9o2
14000000000000000 | -1.61 | 1860 | sc4h9o2+ic3h7o2==>sc4h9o+ic3h7o+o2
#0 | 0 | 0 | sc4h9o+ic3h7o+o2==>sc4h9o2+ic3h7o2
14000000000000000 | -1.61 | 1860 | sc4h9o2+c2h5o2==>sc4h9o+c2h5o+o2
#0 | 0 | 0 | sc4h9o+c2h5o+o2==>sc4h9o2+c2h5o2
14000000000000000 | -1.61 | 1860 | sc4h9o2+ch3o2==>sc4h9o+ch3o+o2
#0 | 0 | 0 | sc4h9o+ch3o+o2==>sc4h9o2+ch3o2
14000000000000000 | -1.61 | 1860 | sc4h9o2+ch3co3==>sc4h9o+ch3co2+o2
#0 | 0 | 0 | sc4h9o+ch3co2+o2==>sc4h9o2+ch3co3
1.4e-14 | -1.61 | 1860 | sc4h9o2+ho2==>sc4h9o+oh+o2
#0 | 0 | 0 | sc4h9o+oh+o2==>sc4h9o2+ho2
30100000000000 | 0 | 26030 | h2+sc4h9o2==>h+sc4h9o2h
48000000000000 | 0 | 7950 | h+sc4h9o2h==>h2+sc4h9o2
17000000000000 | 0 | 20460 | c2h6+sc4h9o2==>c2h5+sc4h9o2h
500000000000 | 0 | 6500 | c2h5+sc4h9o2h==>c2h6+sc4h9o2
200000000000 | 0 | 9500 | sc4h9o2+c2h5cho==>sc4h9o2h+c2h5co
5000000000 | 0 | 10000 | sc4h9o2h+c2h5co==>sc4h9o2+c2h5cho
7000000000000 | 0 | -1000 | sc4h9o2+ch3==>sc4h9o+ch3o
2041000000000 | 0.17 | 26170 | sc4h9o+ch3o==>sc4h9o2+ch3
7000000000000 | 0 | -1000 | sc4h9o2+c2h5==>sc4h9o+c2h5o
4513000000000 | 0.2 | 29110 | sc4h9o+c2h5o==>sc4h9o2+c2h5
7000000000000 | 0 | -1000 | sc4h9o2+ic3h7==>sc4h9o+ic3h7o
73660000000 | 0.75 | 29620 | sc4h9o+ic3h7o==>sc4h9o2+ic3h7
7000000000000 | 0 | -1000 | sc4h9o2+nc3h7==>sc4h9o+nc3h7o
11850000000000 | 0.08 | 29600 | sc4h9o+nc3h7o==>sc4h9o2+nc3h7
7000000000000 | 0 | -1000 | sc4h9o2+pc4h9==>sc4h9o+pc4h9o
20440000000000 | 0.04 | 29340 | sc4h9o+pc4h9o==>sc4h9o2+pc4h9
7000000000000 | 0 | -1000 | sc4h9o2+sc4h9==>sc4h9o+sc4h9o
47900000000 | 0.71 | 29300 | sc4h9o+sc4h9o==>sc4h9o2+sc4h9
7000000000000 | 0 | -1000 | sc4h9o2+ic4h9==>sc4h9o+ic4h9o
84700000000000 | -0.2 | 29300 | sc4h9o+ic4h9o==>sc4h9o2+ic4h9
7000000000000 | 0 | -1000 | sc4h9o2+tc4h9==>sc4h9o+tc4h9o
2.367e+17 | -1.1 | 32110 | sc4h9o+tc4h9o==>sc4h9o2+tc4h9
7000000000000 | 0 | -1000 | sc4h9o2+c3h5-a==>sc4h9o+c3h5o
137000000000 | 0.36 | 14880 | sc4h9o+c3h5o==>sc4h9o2+c3h5-a
7000000000000 | 0 | -1000 | sc4h9o2+ic4h7==>sc4h9o+ic4h7o
146400000000 | 0.35 | 14670 | sc4h9o+ic4h7o==>sc4h9o2+ic4h7
300000000000 | 0 | 29400 | sc4h9o2==>c4h8ooh2-1
744200000000 | -0.51 | 13940 | c4h8ooh2-1==>sc4h9o2
200000000000 | 0 | 26850 | sc4h9o2==>c4h8ooh2-3
39940000000 | -0.2 | 13930 | c4h8ooh2-3==>sc4h9o2
37500000000 | 0 | 24400 | sc4h9o2==>c4h8ooh2-4
93020000000 | -0.51 | 8944 | c4h8ooh2-4==>sc4h9o2
5600000000000 | 0 | 13600 | pc4h9o2+ch2o==>pc4h9o2h+hco
800000000000 | 0 | 10000 | pc4h9o2h+hco==>pc4h9o2+ch2o
2800000000000 | 0 | 13600 | pc4h9o2+ch3cho==>pc4h9o2h+ch3co
1000000000000 | 0 | 10000 | pc4h9o2h+ch3co==>pc4h9o2+ch3cho
17500000000 | 0 | -3275 | pc4h9o2+ho2==>pc4h9o2h+o2
57890000000000 | -0.85 | 34490 | pc4h9o2h+o2==>pc4h9o2+ho2
324000000000 | 0 | 14900 | c3h6+pc4h9o2==>c3h5-a+pc4h9o2h
20000000000 | 0 | 15000 | c3h5-a+pc4h9o2h==>c3h6+pc4h9o2
11300000000000 | 0 | 30430 | c2h4+pc4h9o2==>c2h3+pc4h9o2h
3000000000000 | 0 | 11500 | c2h3+pc4h9o2h==>c2h4+pc4h9o2
6300000000000 | 0 | 19360 | ch3oh+pc4h9o2==>ch2oh+pc4h9o2h
1000000000 | 0 | 10000 | ch2oh+pc4h9o2h==>ch3oh+pc4h9o2
2800000000000 | 0 | 13600 | c2h3cho+pc4h9o2==>c2h3co+pc4h9o2h
1000000000000 | 0 | 10000 | c2h3co+pc4h9o2h==>c2h3cho+pc4h9o2
11200000000000 | 0 | 24640 | ch4+pc4h9o2==>ch3+pc4h9o2h
743000000000 | 0 | 5500 | ch3+pc4h9o2h==>ch4+pc4h9o2
2400000000000 | 0 | 10000 | h2o2+pc4h9o2==>ho2+pc4h9o2h
2400000000000 | 0 | 10000 | ho2+pc4h9o2h==>h2o2+pc4h9o2
14000000000000000 | -1.61 | 1860 | pc4h9o2+pc4h9o2==>o2+pc4h9o+pc4h9o
#0 | 0 | 0 | o2+pc4h9o+pc4h9o==>pc4h9o2+pc4h9o2
14000000000000000 | -1.61 | 1860 | pc4h9o2+sc4h9o2==>pc4h9o+sc4h9o+o2
#0 | 0 | 0 | pc4h9o+sc4h9o+o2==>pc4h9o2+sc4h9o2
14000000000000000 | -1.61 | 1860 | pc4h9o2+nc3h7o2==>pc4h9o+nc3h7o+o2
#0 | 0 | 0 | pc4h9o+nc3h7o+o2==>pc4h9o2+nc3h7o2
14000000000000000 | -1.61 | 1860 | pc4h9o2+ic3h7o2==>pc4h9o+ic3h7o+o2
#0 | 0 | 0 | pc4h9o+ic3h7o+o2==>pc4h9o2+ic3h7o2
14000000000000000 | -1.61 | 1860 | pc4h9o2+c2h5o2==>pc4h9o+c2h5o+o2
#0 | 0 | 0 | pc4h9o+c2h5o+o2==>pc4h9o2+c2h5o2
14000000000000000 | -1.61 | 1860 | pc4h9o2+ch3o2==>pc4h9o+ch3o+o2
#0 | 0 | 0 | pc4h9o+ch3o+o2==>pc4h9o2+ch3o2
14000000000000000 | -1.61 | 1860 | pc4h9o2+ch3co3==>pc4h9o+ch3co2+o2
#0 | 0 | 0 | pc4h9o+ch3co2+o2==>pc4h9o2+ch3co3
1.4e-14 | -1.61 | 1860 | pc4h9o2+ho2==>pc4h9o+oh+o2
#0 | 0 | 0 | pc4h9o+oh+o2==>pc4h9o2+ho2
30100000000000 | 0 | 26030 | h2+pc4h9o2==>h+pc4h9o2h
48000000000000 | 0 | 7950 | h+pc4h9o2h==>h2+pc4h9o2
17000000000000 | 0 | 20460 | c2h6+pc4h9o2==>c2h5+pc4h9o2h
500000000000 | 0 | 6500 | c2h5+pc4h9o2h==>c2h6+pc4h9o2
200000000000 | 0 | 9500 | pc4h9o2+c2h5cho==>pc4h9o2h+c2h5co
5000000000 | 0 | 10000 | pc4h9o2h+c2h5co==>pc4h9o2+c2h5cho
7000000000000 | 0 | -1000 | pc4h9o2+ch3==>pc4h9o+ch3o
1744000000000 | 0.2 | 26440 | pc4h9o+ch3o==>pc4h9o2+ch3
7000000000000 | 0 | -1000 | pc4h9o2+c2h5==>pc4h9o+c2h5o
3856000000000 | 0.22 | 29380 | pc4h9o+c2h5o==>pc4h9o2+c2h5
7000000000000 | 0 | -1000 | pc4h9o2+ic3h7==>pc4h9o+ic3h7o
62940000000 | 0.78 | 29890 | pc4h9o+ic3h7o==>pc4h9o2+ic3h7
7000000000000 | 0 | -1000 | pc4h9o2+nc3h7==>pc4h9o+nc3h7o
10130000000000 | 0.11 | 29870 | pc4h9o+nc3h7o==>pc4h9o2+nc3h7
7000000000000 | 0 | -1000 | pc4h9o2+pc4h9==>pc4h9o+pc4h9o
17460000000000 | 0.06 | 29610 | pc4h9o+pc4h9o==>pc4h9o2+pc4h9
7000000000000 | 0 | -1000 | pc4h9o2+sc4h9==>pc4h9o+sc4h9o
40930000000 | 0.73 | 29570 | pc4h9o+sc4h9o==>pc4h9o2+sc4h9
7000000000000 | 0 | -1000 | pc4h9o2+ic4h9==>pc4h9o+ic4h9o
72370000000000 | -0.17 | 29570 | pc4h9o+ic4h9o==>pc4h9o2+ic4h9
7000000000000 | 0 | -1000 | pc4h9o2+tc4h9==>pc4h9o+tc4h9o
2.023e+17 | -1.08 | 32380 | pc4h9o+tc4h9o==>pc4h9o2+tc4h9
7000000000000 | 0 | -1000 | pc4h9o2+c3h5-a==>pc4h9o+c3h5o
117000000000 | 0.38 | 15150 | pc4h9o+c3h5o==>pc4h9o2+c3h5-a
7000000000000 | 0 | -1000 | pc4h9o2+ic4h7==>pc4h9o+ic4h7o
125100000000 | 0.37 | 14940 | pc4h9o+ic4h7o==>pc4h9o2+ic4h7
#
200000000000 | 0 | 26850 | pc4h9o2==>c4h8ooh1-2
559700000 | 0.34 | 11970 | c4h8ooh1-2==>pc4h9o2
25000000000 | 0 | 20850 | pc4h9o2==>c4h8ooh1-3
3231000000 | -0.14 | 7871 | c4h8ooh1-3==>pc4h9o2
4688000000 | 0 | 22350 | pc4h9o2==>c4h8ooh1-4
12690000000 | -0.52 | 6900 | c4h8ooh1-4==>pc4h9o2
25500000000000 | 0 | 20460 | ic4h10+ch3o2==>ic4h9+ch3o2h
100000000000 | 0 | 10000 | ic4h9+ch3o2h==>ic4h10+ch3o2
25500000000000 | 0 | 20460 | ic4h10+c2h5o2==>ic4h9+c2h5o2h
100000000000 | 0 | 10000 | ic4h9+c2h5o2h==>ic4h10+c2h5o2
25500000000000 | 0 | 20460 | ic4h10+ch3co3==>ic4h9+ch3co3h
100000000000 | 0 | 10000 | ic4h9+ch3co3h==>ic4h10+ch3co3
25500000000000 | 0 | 20460 | ic4h10+nc3h7o2==>ic4h9+nc3h7o2h
100000000000 | 0 | 10000 | ic4h9+nc3h7o2h==>ic4h10+nc3h7o2
25500000000000 | 0 | 20460 | ic4h10+ic3h7o2==>ic4h9+ic3h7o2h
100000000000 | 0 | 10000 | ic4h9+ic3h7o2h==>ic4h10+ic3h7o2
25500000000000 | 0 | 20460 | ic4h10+ic4h9o2==>ic4h9+ic4h9o2h
100000000000 | 0 | 10000 | ic4h9+ic4h9o2h==>ic4h10+ic4h9o2
25500000000000 | 0 | 20460 | ic4h10+tc4h9o2==>ic4h9+tc4h9o2h
100000000000 | 0 | 10000 | ic4h9+tc4h9o2h==>ic4h10+tc4h9o2
22500000000000 | 0 | 20460 | ic4h10+sc4h9o2==>ic4h9+sc4h9o2h
500000000000 | 0 | 6500 | ic4h9+sc4h9o2h==>ic4h10+sc4h9o2
2800000000000 | 0 | 16000 | ic4h10+sc4h9o2==>tc4h9+sc4h9o2h
500000000000 | 0 | 6500 | tc4h9+sc4h9o2h==>ic4h10+sc4h9o2
22500000000000 | 0 | 20460 | ic4h10+pc4h9o2==>ic4h9+pc4h9o2h
500000000000 | 0 | 6500 | ic4h9+pc4h9o2h==>ic4h10+pc4h9o2
2800000000000 | 0 | 16000 | ic4h10+pc4h9o2==>tc4h9+pc4h9o2h
500000000000 | 0 | 6500 | tc4h9+pc4h9o2h==>ic4h10+pc4h9o2
2800000000000 | 0 | 16000 | ic4h10+ch3o2==>tc4h9+ch3o2h
100000000000 | 0 | 10000 | tc4h9+ch3o2h==>ic4h10+ch3o2
2800000000000 | 0 | 16000 | ic4h10+c2h5o2==>tc4h9+c2h5o2h
100000000000 | 0 | 10000 | tc4h9+c2h5o2h==>ic4h10+c2h5o2
2800000000000 | 0 | 16000 | ic4h10+ch3co3==>tc4h9+ch3co3h
100000000000 | 0 | 10000 | tc4h9+ch3co3h==>ic4h10+ch3co3
2800000000000 | 0 | 16000 | ic4h10+nc3h7o2==>tc4h9+nc3h7o2h
100000000000 | 0 | 10000 | tc4h9+nc3h7o2h==>ic4h10+nc3h7o2
2800000000000 | 0 | 16000 | ic4h10+ic3h7o2==>tc4h9+ic3h7o2h
100000000000 | 0 | 10000 | tc4h9+ic3h7o2h==>ic4h10+ic3h7o2
2800000000000 | 0 | 16000 | ic4h10+ic4h9o2==>tc4h9+ic4h9o2h
100000000000 | 0 | 10000 | tc4h9+ic4h9o2h==>ic4h10+ic4h9o2
2800000000000 | 0 | 16000 | ic4h10+tc4h9o2==>tc4h9+tc4h9o2h
100000000000 | 0 | 10000 | tc4h9+tc4h9o2h==>ic4h10+tc4h9o2
17000000000000 | 0 | 20460 | ch3o2+c4h10==>ch3o2h+pc4h9
500000000000 | 0 | 6500 | ch3o2h+pc4h9==>ch3o2+c4h10
11200000000000 | 0 | 17700 | ch3o2+c4h10==>ch3o2h+sc4h9
500000000000 | 0 | 6500 | ch3o2h+sc4h9==>ch3o2+c4h10
17000000000000 | 0 | 20460 | c2h5o2+c4h10==>c2h5o2h+pc4h9
500000000000 | 0 | 6500 | c2h5o2h+pc4h9==>c2h5o2+c4h10
11200000000000 | 0 | 17700 | c2h5o2+c4h10==>c2h5o2h+sc4h9
500000000000 | 0 | 6500 | c2h5o2h+sc4h9==>c2h5o2+c4h10
17000000000000 | 0 | 20460 | nc3h7o2+c4h10==>nc3h7o2h+pc4h9
500000000000 | 0 | 6500 | nc3h7o2h+pc4h9==>nc3h7o2+c4h10
11200000000000 | 0 | 17700 | nc3h7o2+c4h10==>nc3h7o2h+sc4h9
500000000000 | 0 | 6500 | nc3h7o2h+sc4h9==>nc3h7o2+c4h10
17000000000000 | 0 | 20460 | ic3h7o2+c4h10==>ic3h7o2h+pc4h9
500000000000 | 0 | 6500 | ic3h7o2h+pc4h9==>ic3h7o2+c4h10
11200000000000 | 0 | 17700 | ic3h7o2+c4h10==>ic3h7o2h+sc4h9
500000000000 | 0 | 6500 | ic3h7o2h+sc4h9==>ic3h7o2+c4h10
17000000000000 | 0 | 20460 | pc4h9o2+c4h10==>pc4h9o2h+pc4h9
500000000000 | 0 | 6500 | pc4h9o2h+pc4h9==>pc4h9o2+c4h10
11200000000000 | 0 | 17700 | pc4h9o2+c4h10==>pc4h9o2h+sc4h9
500000000000 | 0 | 6500 | pc4h9o2h+sc4h9==>pc4h9o2+c4h10
17000000000000 | 0 | 20460 | sc4h9o2+c4h10==>sc4h9o2h+pc4h9
500000000000 | 0 | 6500 | sc4h9o2h+pc4h9==>sc4h9o2+c4h10
11200000000000 | 0 | 17700 | sc4h9o2+c4h10==>sc4h9o2h+sc4h9
500000000000 | 0 | 6500 | sc4h9o2h+sc4h9==>sc4h9o2+c4h10
17000000000000 | 0 | 20460 | c4h10+ch3co3==>pc4h9+ch3co3h
500000000000 | 0 | 6500 | pc4h9+ch3co3h==>c4h10+ch3co3
11200000000000 | 0 | 17700 | c4h10+ch3co3==>sc4h9+ch3co3h
500000000000 | 0 | 6500 | sc4h9+ch3co3h==>c4h10+ch3co3
300000000000 | 0 | 7000 | c4h10+c2h5o==>pc4h9+c2h5oh
10000000000 | 0 | 9000 | pc4h9+c2h5oh==>c4h10+c2h5o
600000000000 | 0 | 7000 | c4h10+c2h5o==>sc4h9+c2h5oh
10000000000 | 0 | 9000 | sc4h9+c2h5oh==>c4h10+c2h5o
11200000000000 | 0 | 17700 | ic4h9o2+c4h10==>ic4h9o2h+sc4h9
500000000000 | 0 | 6500 | ic4h9o2h+sc4h9==>ic4h9o2+c4h10
11200000000000 | 0 | 17700 | tc4h9o2+c4h10==>tc4h9o2h+sc4h9
500000000000 | 0 | 6500 | tc4h9o2h+sc4h9==>tc4h9o2+c4h10
#
17000000000000 | 0 | 20460 | ic4h9o2+c4h10==>ic4h9o2h+pc4h9
500000000000 | 0 | 6500 | ic4h9o2h+pc4h9==>ic4h9o2+c4h10
17000000000000 | 0 | 20460 | tc4h9o2+c4h10==>tc4h9o2h+pc4h9
500000000000 | 0 | 6500 | tc4h9o2h+pc4h9==>tc4h9o2+c4h10
8093000000000000 | -1.11 | 27450 | ch3coch2o2==>ch3coch2+o2
120000000000 | 0 | -1100 | ch3coch2+o2==>ch3coch2o2
100000000000 | 0 | 5000 | ch3coch3+ch3coch2o2==>ch3coch2+ch3coch2o2h
19950000000 | 0 | 10000 | ch3coch2+ch3coch2o2h==>ch3coch3+ch3coch2o2
128800000000 | 0 | 9000 | ch2o+ch3coch2o2==>hco+ch3coch2o2h
25120000000 | 0 | 10100 | hco+ch3coch2o2h==>ch2o+ch3coch2o2
1000000000000 | 0 | 0 | ho2+ch3coch2o2==>ch3coch2o2h+o2
#0 | 0 | 0 | ch3coch2o2h+o2==>ho2+ch3coch2o2
10000000000000000 | 0 | 43000 | ch3coch2o2h==>ch3coch2o+oh
2038000000 | 1.55 | -4375 | ch3coch2o+oh==>ch3coch2o2h
87110000000000000 | -1.18 | 13760 | ch3coch2o==>ch3co+ch2o
100000000000 | 0 | 11900 | ch3co+ch2o==>ch3coch2o
3010000000000 | 0 | 11920 | c2h5cho+ch3o2==>c2h5co+ch3o2h
23580000000000 | -0.51 | 8983 | c2h5co+ch3o2h==>c2h5cho+ch3o2
602600000000 | 0 | 3300 | c2h5cho+c2h5o==>c2h5co+c2h5oh
302000000000 | 0 | 18160 | c2h5co+c2h5oh==>c2h5cho+c2h5o
3010000000000 | 0 | 11920 | c2h5cho+c2h5o2==>c2h5co+c2h5o2h
23350000000000 | -0.51 | 8579 | c2h5co+c2h5o2h==>c2h5cho+c2h5o2
3010000000000 | 0 | 11920 | c2h5cho+ch3co3==>c2h5co+ch3co3h
1872000000000 | -0.01 | 13140 | c2h5co+ch3co3h==>c2h5cho+ch3co3
1700000000000 | 0 | 8440 | c2h5cho+pc4h9==>c2h5co+c4h10
96950000000000 | 0 | 18820 | c2h5co+c4h10==>c2h5cho+pc4h9
1700000000000 | 0 | 8440 | c2h5cho+sc4h9==>c2h5co+c4h10
96950000000000 | 0 | 18820 | c2h5co+c4h10==>c2h5cho+sc4h9
1700000000000 | 0 | 8440 | c2h5cho+c4h7==>c2h5co+c4h8-1
10000000000000 | 0 | 28000 | c2h5co+c4h8-1==>c2h5cho+c4h7
1700000000000 | 0 | 8440 | c2h5cho+c4h7==>c2h5co+c4h8-2
10000000000000 | 0 | 28000 | c2h5co+c4h8-2==>c2h5cho+c4h7
3.37e+55 | -13.42 | 44670 | c2h5o2==>c2h4+ho2
1.392e+49 | -12.1 | 21620 | c2h4+ho2==>c2h5o2
2.15e+37 | -8.21 | 28020 | c2h4o2h==>c2h5+o2
2.42e+35 | -8.03 | 8312 | c2h5+o2==>c2h4o2h
12100000000000 | 0 | 20430 | ac5h11o2+ic5h12==>ac5h11o2h+ac5h11
14400000000 | 0 | 15000 | ac5h11o2h+ac5h11==>ac5h11o2+ic5h12
12100000000000 | 0 | 20430 | bc5h11o2+ic5h12==>bc5h11o2h+ac5h11
14400000000 | 0 | 15000 | bc5h11o2h+ac5h11==>bc5h11o2+ic5h12
12100000000000 | 0 | 20430 | cc5h11o2+ic5h12==>cc5h11o2h+ac5h11
14400000000 | 0 | 15000 | cc5h11o2h+ac5h11==>cc5h11o2+ic5h12
12100000000000 | 0 | 20430 | dc5h11o2+ic5h12==>dc5h11o2h+ac5h11
14400000000 | 0 | 15000 | dc5h11o2h+ac5h11==>dc5h11o2+ic5h12
2016000000000 | 0 | 16000 | ac5h11o2+ic5h12==>ac5h11o2h+bc5h11
14400000000 | 0 | 15000 | ac5h11o2h+bc5h11==>ac5h11o2+ic5h12
2016000000000 | 0 | 16000 | bc5h11o2+ic5h12==>bc5h11o2h+bc5h11
14400000000 | 0 | 15000 | bc5h11o2h+bc5h11==>bc5h11o2+ic5h12
2016000000000 | 0 | 16000 | cc5h11o2+ic5h12==>cc5h11o2h+bc5h11
14400000000 | 0 | 15000 | cc5h11o2h+bc5h11==>cc5h11o2+ic5h12
2016000000000 | 0 | 16000 | dc5h11o2+ic5h12==>dc5h11o2h+bc5h11
14400000000 | 0 | 15000 | dc5h11o2h+bc5h11==>dc5h11o2+ic5h12
4032000000000 | 0 | 17700 | ac5h11o2+ic5h12==>ac5h11o2h+cc5h11
14400000000 | 0 | 15000 | ac5h11o2h+cc5h11==>ac5h11o2+ic5h12
4032000000000 | 0 | 17700 | bc5h11o2+ic5h12==>bc5h11o2h+cc5h11
14400000000 | 0 | 15000 | bc5h11o2h+cc5h11==>bc5h11o2+ic5h12
4032000000000 | 0 | 17700 | cc5h11o2+ic5h12==>cc5h11o2h+cc5h11
14400000000 | 0 | 15000 | cc5h11o2h+cc5h11==>cc5h11o2+ic5h12
4032000000000 | 0 | 17700 | dc5h11o2+ic5h12==>dc5h11o2h+cc5h11
14400000000 | 0 | 15000 | dc5h11o2h+cc5h11==>dc5h11o2+ic5h12
6048000000000 | 0 | 20430 | ac5h11o2+ic5h12==>ac5h11o2h+dc5h11
14400000000 | 0 | 15000 | ac5h11o2h+dc5h11==>ac5h11o2+ic5h12
6048000000000 | 0 | 20430 | bc5h11o2+ic5h12==>bc5h11o2h+dc5h11
14400000000 | 0 | 15000 | bc5h11o2h+dc5h11==>bc5h11o2+ic5h12
6048000000000 | 0 | 20430 | cc5h11o2+ic5h12==>cc5h11o2h+dc5h11
14400000000 | 0 | 15000 | cc5h11o2h+dc5h11==>cc5h11o2+ic5h12
6048000000000 | 0 | 20430 | dc5h11o2+ic5h12==>dc5h11o2h+dc5h11
14400000000 | 0 | 15000 | dc5h11o2h+dc5h11==>dc5h11o2+ic5h12
16800000000000 | 0 | 20440 | ic5h12+ch3o2==>ac5h11+ch3o2h
41680000000000 | -0.51 | 5395 | ac5h11+ch3o2h==>ic5h12+ch3o2
2800000000000 | 0 | 16010 | ic5h12+ch3o2==>bc5h11+ch3o2h
159100000000 | 0.03 | 5287 | bc5h11+ch3o2h==>ic5h12+ch3o2
5600000000000 | 0 | 17690 | ic5h12+ch3o2==>cc5h11+ch3o2h
933800000000 | -0.17 | 5157 | cc5h11+ch3o2h==>ic5h12+ch3o2
8400000000000 | 0 | 20440 | ic5h12+ch3o2==>dc5h11+ch3o2h
20840000000000 | -0.51 | 5395 | dc5h11+ch3o2h==>ic5h12+ch3o2
7.047e+19 | -1.62 | 36410 | ac5h11o2==>ac5h11+o2
2260000000000 | 0 | 0 | ac5h11+o2==>ac5h11o2
7000000000000 | 0 | -1000 | ac5h11+ac5h11o2==>ac5h11o+ac5h11o
36400000000000 | -0.17 | 30530 | ac5h11o+ac5h11o==>ac5h11+ac5h11o2
7000000000000 | 0 | -1000 | ac5h11+bc5h11o2==>ac5h11o+bc5h11o
21770000000000 | -0.16 | 31310 | ac5h11o+bc5h11o==>ac5h11+bc5h11o2
7000000000000 | 0 | -1000 | ac5h11+cc5h11o2==>ac5h11o+cc5h11o
39970000000000 | -0.18 | 30250 | ac5h11o+cc5h11o==>ac5h11+cc5h11o2
7000000000000 | 0 | -1000 | ac5h11+dc5h11o2==>ac5h11o+dc5h11o
36390000000000 | -0.17 | 30530 | ac5h11o+dc5h11o==>ac5h11+dc5h11o2
2.323e+24 | -2.5 | 38180 | bc5h11o2==>bc5h11+o2
14100000000000 | 0 | 0 | bc5h11+o2==>bc5h11o2
7000000000000 | 0 | -1000 | bc5h11+ac5h11o2==>bc5h11o+ac5h11o
1.15e+17 | -1.04 | 33080 | bc5h11o+ac5h11o==>bc5h11+ac5h11o2
7000000000000 | 0 | -1000 | bc5h11+bc5h11o2==>bc5h11o+bc5h11o
68820000000000000 | -1.03 | 33860 | bc5h11o+bc5h11o==>bc5h11+bc5h11o2
7000000000000 | 0 | -1000 | bc5h11+cc5h11o2==>bc5h11o+cc5h11o
1.263e+17 | -1.05 | 32800 | bc5h11o+cc5h11o==>bc5h11+cc5h11o2
7000000000000 | 0 | -1000 | bc5h11+dc5h11o2==>bc5h11o+dc5h11o
1.15e+17 | -1.04 | 33080 | bc5h11o+dc5h11o==>bc5h11+dc5h11o2
5.979e+22 | -2.25 | 38680 | cc5h11o2==>cc5h11+o2
7540000000000 | 0 | 0 | cc5h11+o2==>cc5h11o2
7000000000000 | 0 | -1000 | cc5h11+ac5h11o2==>cc5h11o+ac5h11o
10160000000000000 | -0.81 | 32520 | cc5h11o+ac5h11o==>cc5h11+ac5h11o2
7000000000000 | 0 | -1000 | cc5h11+bc5h11o2==>cc5h11o+bc5h11o
6080000000000000 | -0.8 | 33300 | cc5h11o+bc5h11o==>cc5h11+bc5h11o2
7000000000000 | 0 | -1000 | cc5h11+cc5h11o2==>cc5h11o+cc5h11o
11160000000000000 | -0.82 | 32240 | cc5h11o+cc5h11o==>cc5h11+cc5h11o2
7000000000000 | 0 | -1000 | cc5h11+dc5h11o2==>cc5h11o+dc5h11o
10160000000000000 | -0.81 | 32520 | cc5h11o+dc5h11o==>cc5h11+dc5h11o2
2.809e+20 | -1.62 | 36410 | dc5h11o2==>dc5h11+o2
4520000000000 | 0 | 0 | dc5h11+o2==>dc5h11o2
7000000000000 | 0 | -1000 | dc5h11+ac5h11o2==>dc5h11o+ac5h11o
72520000000000 | -0.17 | 30530 | dc5h11o+ac5h11o==>dc5h11+ac5h11o2
7000000000000 | 0 | -1000 | dc5h11+bc5h11o2==>dc5h11o+bc5h11o
43380000000000 | -0.16 | 31310 | dc5h11o+bc5h11o==>dc5h11+bc5h11o2
7000000000000 | 0 | -1000 | dc5h11+cc5h11o2==>dc5h11o+cc5h11o
79630000000000 | -0.18 | 30250 | dc5h11o+cc5h11o==>dc5h11+cc5h11o2
7000000000000 | 0 | -1000 | dc5h11+dc5h11o2==>dc5h11o+dc5h11o
72500000000000 | -0.17 | 30530 | dc5h11o+dc5h11o==>dc5h11+dc5h11o2
37500000000 | 0 | 24400 | ac5h11o2==>ac5h10ooh-a
90900000000 | -0.51 | 8950 | ac5h10ooh-a==>ac5h11o2
100000000000 | 0 | 24100 | ac5h11o2==>ac5h10ooh-b
2509000 | 0.78 | 10780 | ac5h10ooh-b==>ac5h11o2
25000000000 | 0 | 20850 | ac5h11o2==>ac5h10ooh-c
2888000000 | -0.12 | 7860 | ac5h10ooh-c==>ac5h11o2
4688000000 | 0 | 22350 | ac5h11o2==>ac5h10ooh-d
11360000000 | -0.51 | 6900 | ac5h10ooh-d==>ac5h11o2
17500000000 | 0 | -3275 | ac5h11o2+ho2==>ac5h11o2h+o2
51090000000000 | -0.83 | 34480 | ac5h11o2h+o2==>ac5h11o2+ho2
2400000000000 | 0 | 10000 | ac5h11o2+h2o2==>ac5h11o2h+ho2
2400000000000 | 0 | 10000 | ac5h11o2h+ho2==>ac5h11o2+h2o2
14000000000000000 | -1.61 | 1860 | ac5h11o2+ac5h11o2==>o2+ac5h11o+ac5h11o
#0 | 0 | 0 | o2+ac5h11o+ac5h11o==>ac5h11o2+ac5h11o2
14000000000000000 | -1.61 | 1860 | ac5h11o2+bc5h11o2==>o2+ac5h11o+bc5h11o
#0 | 0 | 0 | o2+ac5h11o+bc5h11o==>ac5h11o2+bc5h11o2
14000000000000000 | -1.61 | 1860 | ac5h11o2+cc5h11o2==>o2+ac5h11o+cc5h11o
#0 | 0 | 0 | o2+ac5h11o+cc5h11o==>ac5h11o2+cc5h11o2
14000000000000000 | -1.61 | 1860 | ac5h11o2+dc5h11o2==>o2+ac5h11o+dc5h11o
#0 | 0 | 0 | o2+ac5h11o+dc5h11o==>ac5h11o2+dc5h11o2
14000000000000000 | -1.61 | 1860 | ac5h11o2+ch3o2==>ac5h11o+ch3o+o2
#0 | 0 | 0 | ac5h11o+ch3o+o2==>ac5h11o2+ch3o2
600000000000 | 0 | 29400 | bc5h11o2==>bc5h10ooh-a
1335000000000 | -0.5 | 13930 | bc5h10ooh-a==>bc5h11o2
200000000000 | 0 | 26850 | bc5h11o2==>bc5h10ooh-c
29910000000 | -0.16 | 13890 | bc5h10ooh-c==>bc5h11o2
37500000000 | 0 | 24400 | bc5h11o2==>bc5h10ooh-d
83450000000 | -0.5 | 8930 | bc5h10ooh-d==>bc5h11o2
17500000000 | 0 | -3275 | bc5h11o2+ho2==>bc5h11o2h+o2
50190000000000 | -0.83 | 34470 | bc5h11o2h+o2==>bc5h11o2+ho2
2400000000000 | 0 | 10000 | bc5h11o2+h2o2==>bc5h11o2h+ho2
2400000000000 | 0 | 10000 | bc5h11o2h+ho2==>bc5h11o2+h2o2
14000000000000000 | -1.61 | 1860 | bc5h11o2+bc5h11o2==>o2+bc5h11o+bc5h11o
#0 | 0 | 0 | o2+bc5h11o+bc5h11o==>bc5h11o2+bc5h11o2
14000000000000000 | -1.61 | 1860 | bc5h11o2+cc5h11o2==>o2+bc5h11o+cc5h11o
#0 | 0 | 0 | o2+bc5h11o+cc5h11o==>bc5h11o2+cc5h11o2
14000000000000000 | -1.61 | 1860 | bc5h11o2+dc5h11o2==>o2+bc5h11o+dc5h11o
#0 | 0 | 0 | o2+bc5h11o+dc5h11o==>bc5h11o2+dc5h11o2
14000000000000000 | -1.61 | 1860 | bc5h11o2+ch3o2==>bc5h11o+ch3o+o2
#0 | 0 | 0 | bc5h11o+ch3o+o2==>bc5h11o2+ch3o2
75000000000 | 0 | 24400 | cc5h11o2==>cc5h10ooh-a
6970000000000 | -0.5 | 11140 | cc5h10ooh-a==>cc5h11o2
100000000000 | 0 | 24100 | cc5h11o2==>cc5h10ooh-b
869100000000 | -0.13 | 17280 | cc5h10ooh-b==>cc5h11o2
300000000000 | 0 | 29400 | cc5h11o2==>cc5h10ooh-d
783400000000 | -0.52 | 13950 | cc5h10ooh-d==>cc5h11o2
17500000000 | 0 | -3275 | cc5h11o2+ho2==>cc5h11o2h+o2
58030000000000 | -0.85 | 34490 | cc5h11o2h+o2==>cc5h11o2+ho2
2400000000000 | 0 | 10000 | cc5h11o2+h2o2==>cc5h11o2h+ho2
5626000000000 | -0.19 | 6588 | cc5h11o2h+ho2==>cc5h11o2+h2o2
14000000000000000 | -1.61 | 1860 | cc5h11o2+cc5h11o2==>o2+cc5h11o+cc5h11o
#0 | 0 | 0 | o2+cc5h11o+cc5h11o==>cc5h11o2+cc5h11o2
14000000000000000 | -1.61 | 1860 | cc5h11o2+dc5h11o2==>o2+cc5h11o+dc5h11o
#0 | 0 | 0 | o2+cc5h11o+dc5h11o==>cc5h11o2+dc5h11o2
14000000000000000 | -1.61 | 1860 | cc5h11o2+ch3o2==>cc5h11o+ch3o+o2
#0 | 0 | 0 | cc5h11o+ch3o+o2==>cc5h11o2+ch3o2
9376000000 | 0 | 22350 | dc5h11o2==>dc5h10ooh-a
34170000000 | -0.51 | 6900 | dc5h10ooh-a==>dc5h11o2
12500000000 | 0 | 19100 | dc5h11o2==>dc5h10ooh-b
704600000 | 0.02 | 7970 | dc5h10ooh-b==>dc5h11o2
200000000000 | 0 | 26850 | dc5h11o2==>dc5h10ooh-c
23090000000 | -0.12 | 13860 | dc5h10ooh-c==>dc5h11o2
17500000000 | 0 | -3275 | dc5h11o2+ho2==>dc5h11o2h+o2
51080000000000 | -0.83 | 34480 | dc5h11o2h+o2==>dc5h11o2+ho2
2400000000000 | 0 | 10000 | dc5h11o2+h2o2==>dc5h11o2h+ho2
2400000000000 | 0 | 10000 | dc5h11o2h+ho2==>dc5h11o2+h2o2
14000000000000000 | -1.61 | 1860 | dc5h11o2+dc5h11o2==>o2+dc5h11o+dc5h11o
#0 | 0 | 0 | o2+dc5h11o+dc5h11o==>dc5h11o2+dc5h11o2
14000000000000000 | -1.61 | 1860 | dc5h11o2+ch3o2==>dc5h11o+ch3o+o2
#0 | 0 | 0 | dc5h11o+ch3o+o2==>dc5h11o2+ch3o2
15000000000000000 | 0 | 42500 | ac5h11o2h==>ac5h11o+oh
156600000 | 1.73 | -3035 | ac5h11o+oh==>ac5h11o2h
5950000000000000 | 0 | 42540 | bc5h11o2h==>bc5h11o+oh
37830000 | 1.74 | -2205 | bc5h11o+oh==>bc5h11o2h
9450000000000000 | 0 | 41600 | cc5h11o2h==>cc5h11o+oh
95370000 | 1.74 | -4225 | cc5h11o+oh==>cc5h11o2h
15000000000000000 | 0 | 42500 | dc5h11o2h==>dc5h11o+oh
156600000 | 1.73 | -3035 | dc5h11o+oh==>dc5h11o2h
39760000000000 | -0.16 | 17800 | ac5h11o==>ch2o+sc4h9
62500000000 | 0 | 11900 | ch2o+sc4h9==>ac5h11o
9.831e+17 | -1.16 | 16160 | bc5h11o==>c2h5+ch3coch3
85000000000 | 0 | 11900 | c2h5+ch3coch3==>bc5h11o
5.48e+18 | -1.43 | 18780 | cc5h11o==>ch3cho+ic3h7
75000000000 | 0 | 11900 | ch3cho+ic3h7==>cc5h11o
1.717e+17 | -1.27 | 20180 | dc5h11o==>ch2o+ic4h9
62500000000 | 0 | 11900 | ch2o+ic4h9==>dc5h11o
400000000000 | 0 | 22000 | ac5h10ooh-b==>a-bc5h10o+oh
#0 | 0 | 0 | a-bc5h10o+oh==>ac5h10ooh-b
50000000000 | 0 | 15250 | ac5h10ooh-a==>a-ac5h10o+oh
#0 | 0 | 0 | a-ac5h10o+oh==>ac5h10ooh-a
50000000000 | 0 | 15250 | ac5h10ooh-c==>a-cc5h10o+oh
#0 | 0 | 0 | a-cc5h10o+oh==>ac5h10ooh-c
6250000000 | 0 | 6000 | ac5h10ooh-d==>a-dc5h10o+oh
#0 | 0 | 0 | a-dc5h10o+oh==>ac5h10ooh-d
400000000000 | 0 | 22000 | bc5h10ooh-a==>a-bc5h10o+oh
#0 | 0 | 0 | a-bc5h10o+oh==>bc5h10ooh-a
400000000000 | 0 | 22000 | bc5h10ooh-c==>b-cc5h10o+oh
#0 | 0 | 0 | b-cc5h10o+oh==>bc5h10ooh-c
50000000000 | 0 | 15250 | bc5h10ooh-d==>b-dc5h10o+oh
#0 | 0 | 0 | b-dc5h10o+oh==>bc5h10ooh-d
400000000000 | 0 | 22000 | cc5h10ooh-b==>b-cc5h10o+oh
#0 | 0 | 0 | b-cc5h10o+oh==>cc5h10ooh-b
400000000000 | 0 | 22000 | cc5h10ooh-d==>c-dc5h10o+oh
#0 | 0 | 0 | c-dc5h10o+oh==>cc5h10ooh-d
50000000000 | 0 | 15250 | cc5h10ooh-a==>a-cc5h10o+oh
#0 | 0 | 0 | a-cc5h10o+oh==>cc5h10ooh-a
400000000000 | 0 | 22000 | dc5h10ooh-c==>c-dc5h10o+oh
#0 | 0 | 0 | c-dc5h10o+oh==>dc5h10ooh-c
50000000000 | 0 | 15250 | dc5h10ooh-b==>b-dc5h10o+oh
#0 | 0 | 0 | b-dc5h10o+oh==>dc5h10ooh-b
6250000000 | 0 | 6000 | dc5h10ooh-a==>a-dc5h10o+oh
#0 | 0 | 0 | a-dc5h10o+oh==>dc5h10ooh-a
1039000000000000 | -1.09 | 14100 | ac5h10ooh-b==>ac5h10+ho2
100000000000 | 0 | 7800 | ac5h10+ho2==>ac5h10ooh-b
1.116e+22 | -2.71 | 18050 | bc5h10ooh-a==>ac5h10+ho2
100000000000 | 0 | 7800 | ac5h10+ho2==>bc5h10ooh-a
2.14e+21 | -2.61 | 17600 | bc5h10ooh-c==>bc5h10+ho2
100000000000 | 0 | 7800 | bc5h10+ho2==>bc5h10ooh-c
1.127e+20 | -2.38 | 18090 | cc5h10ooh-b==>bc5h10+ho2
100000000000 | 0 | 7800 | bc5h10+ho2==>cc5h10ooh-b
8.935e+20 | -2.65 | 18180 | cc5h10ooh-d==>cc5h10+ho2
100000000000 | 0 | 7800 | cc5h10+ho2==>cc5h10ooh-d
4.607e+18 | -1.97 | 15850 | dc5h10ooh-c==>cc5h10+ho2
100000000000 | 0 | 7800 | cc5h10+ho2==>dc5h10ooh-c
271900000000000 | -0.48 | 29030 | ac5h10ooh-c==>oh+ch2o+c4h8-2
#0 | 0 | 0 | oh+ch2o+c4h8-2==>ac5h10ooh-c
4065000000000000 | -0.65 | 29390 | ac5h10ooh-a==>oh+ch2o+c4h8-1
#0 | 0 | 0 | oh+ch2o+c4h8-1==>ac5h10ooh-a
1.182e+20 | -2.06 | 24210 | bc5h10ooh-d==>oh+ch3coch3+c2h4
#0 | 0 | 0 | oh+ch3coch3+c2h4==>bc5h10ooh-d
8.216e+19 | -1.88 | 26470 | cc5h10ooh-a==>oh+ch3cho+c3h6
#0 | 0 | 0 | oh+ch3cho+c3h6==>cc5h10ooh-a
747800000000 | -0.67 | 30780 | dc5h10ooh-b==>oh+ch2o+ic4h8
#0 | 0 | 0 | oh+ch2o+ic4h8==>dc5h10ooh-b
3.125e+20 | -1.64 | 35700 | ac5h10ooh-ao2==>ac5h10ooh-a+o2
2260000000000 | 0 | 0 | ac5h10ooh-a+o2==>ac5h10ooh-ao2
4.734e+27 | -3.24 | 39640 | ac5h10ooh-bo2==>ac5h10ooh-b+o2
14100000000000 | 0 | 0 | ac5h10ooh-b+o2==>ac5h10ooh-bo2
1.374e+23 | -2.26 | 37990 | ac5h10ooh-co2==>ac5h10ooh-c+o2
7540000000000 | 0 | 0 | ac5h10ooh-c+o2==>ac5h10ooh-co2
3.136e+20 | -1.64 | 35700 | ac5h10ooh-do2==>ac5h10ooh-d+o2
4520000000000 | 0 | 0 | ac5h10ooh-d+o2==>ac5h10ooh-do2
7.068e+19 | -1.62 | 35690 | bc5h10ooh-ao2==>bc5h10ooh-a+o2
2260000000000 | 0 | 0 | bc5h10ooh-a+o2==>bc5h10ooh-ao2
#
#
4.417e+22 | -2.2 | 37930 | bc5h10ooh-co2==>bc5h10ooh-c+o2
7540000000000 | 0 | 0 | bc5h10ooh-c+o2==>bc5h10ooh-co2
2.816e+20 | -1.62 | 35690 | bc5h10ooh-do2==>bc5h10ooh-d+o2
4520000000000 | 0 | 0 | bc5h10ooh-d+o2==>bc5h10ooh-do2
1.066e+20 | -1.58 | 35660 | cc5h10ooh-ao2==>cc5h10ooh-a+o2
2260000000000 | 0 | 0 | cc5h10ooh-a+o2==>cc5h10ooh-ao2
1.568e+24 | -2.43 | 37440 | cc5h10ooh-bo2==>cc5h10ooh-b+o2
14100000000000 | 0 | 0 | cc5h10ooh-b+o2==>cc5h10ooh-bo2
2.132e+20 | -1.58 | 35660 | cc5h10ooh-do2==>cc5h10ooh-d+o2
4520000000000 | 0 | 0 | cc5h10ooh-d+o2==>cc5h10ooh-do2
5.233e+19 | -1.64 | 35700 | dc5h10ooh-ao2==>dc5h10ooh-a+o2
2260000000000 | 0 | 0 | dc5h10ooh-a+o2==>dc5h10ooh-ao2
2.107e+24 | -2.48 | 37450 | dc5h10ooh-bo2==>dc5h10ooh-b+o2
14100000000000 | 0 | 0 | dc5h10ooh-b+o2==>dc5h10ooh-bo2
6.9e+22 | -2.26 | 37990 | dc5h10ooh-co2==>dc5h10ooh-c+o2
7540000000000 | 0 | 0 | dc5h10ooh-c+o2==>dc5h10ooh-co2
25000000000 | 0 | 21400 | ac5h10ooh-ao2==>ic5ketaa+oh
5212 | 1.26 | 44400 | ic5ketaa+oh==>ac5h10ooh-ao2
200000000000 | 0 | 26400 | ac5h10ooh-bo2==>ic5ketab+oh
442700 | 1.06 | 48700 | ic5ketab+oh==>ac5h10ooh-bo2
25000000000 | 0 | 21400 | ac5h10ooh-co2==>ic5ketac+oh
7050 | 1.21 | 44420 | ic5ketac+oh==>ac5h10ooh-co2
3125000000 | 0 | 19350 | ac5h10ooh-do2==>ic5ketad+oh
1299 | 1.26 | 42340 | ic5ketad+oh==>ac5h10ooh-do2
12500000000 | 0 | 17850 | cc5h10ooh-ao2==>ic5ketca+oh
326.6 | 1.63 | 43550 | ic5ketca+oh==>cc5h10ooh-ao2
100000000000 | 0 | 23850 | cc5h10ooh-bo2==>ic5ketcb+oh
36040 | 1.4 | 48900 | ic5ketcb+oh==>cc5h10ooh-bo2
100000000000 | 0 | 23850 | cc5h10ooh-do2==>ic5ketcd+oh
2421 | 1.62 | 49690 | ic5ketcd+oh==>cc5h10ooh-do2
3125000000 | 0 | 19350 | dc5h10ooh-ao2==>ic5ketda+oh
768.4 | 1.32 | 42640 | ic5ketda+oh==>dc5h10ooh-ao2
25000000000 | 0 | 21400 | dc5h10ooh-bo2==>ic5ketdb+oh
6524 | 1.31 | 44700 | ic5ketdb+oh==>dc5h10ooh-bo2
200000000000 | 0 | 26400 | dc5h10ooh-co2==>ic5ketdc+oh
130400 | 1.16 | 48870 | ic5ketdc+oh==>dc5h10ooh-co2
2500000000000 | 0 | 0 | a-ac5h10o+oh==>ch2o+c4h7+h2o
#0 | 0 | 0 | ch2o+c4h7+h2o==>a-ac5h10o+oh
2500000000000 | 0 | 0 | a-bc5h10o+oh==>ic3h5cho+ch3+h2o
#0 | 0 | 0 | ic3h5cho+ch3+h2o==>a-bc5h10o+oh
2500000000000 | 0 | 0 | a-cc5h10o+oh==>c3h6+ch3co+h2o
#0 | 0 | 0 | c3h6+ch3co+h2o==>a-cc5h10o+oh
2500000000000 | 0 | 0 | a-dc5h10o+oh==>c3h6+ch2cho+h2o
#0 | 0 | 0 | c3h6+ch2cho+h2o==>a-dc5h10o+oh
2500000000000 | 0 | 0 | b-cc5h10o+oh==>ic3h5coch3+h+h2o
#0 | 0 | 0 | ic3h5coch3+h+h2o==>b-cc5h10o+oh
2500000000000 | 0 | 0 | b-dc5h10o+oh==>ic4h8+hco+h2o
#0 | 0 | 0 | ic4h8+hco+h2o==>b-dc5h10o+oh
2500000000000 | 0 | 0 | c-dc5h10o+oh==>ch2co+ic3h7+h2o
#0 | 0 | 0 | ch2co+ic3h7+h2o==>c-dc5h10o+oh
2500000000000 | 0 | 0 | a-ac5h10o+oh==>c2h3cho+c2h5+h2o
#0 | 0 | 0 | c2h3cho+c2h5+h2o==>a-ac5h10o+oh
2500000000000 | 0 | 0 | a-bc5h10o+oh==>ch2o+c4h7+h2o
#0 | 0 | 0 | ch2o+c4h7+h2o==>a-bc5h10o+oh
2500000000000 | 0 | 0 | a-cc5h10o+oh==>c3h5-t+ch3cho+h2o
#0 | 0 | 0 | c3h5-t+ch3cho+h2o==>a-cc5h10o+oh
2500000000000 | 0 | 0 | a-dc5h10o+oh==>ch3chcho+c2h4+h2o
#0 | 0 | 0 | ch3chcho+c2h4+h2o==>a-dc5h10o+oh
2500000000000 | 0 | 0 | b-cc5h10o+oh==>ic3h5cho+ch3+h2o
#0 | 0 | 0 | ic3h5cho+ch3+h2o==>b-cc5h10o+oh
2500000000000 | 0 | 0 | b-dc5h10o+oh==>ch3coch3+c2h3+h2o
#0 | 0 | 0 | ch3coch3+c2h3+h2o==>b-dc5h10o+oh
2500000000000 | 0 | 0 | c-dc5h10o+oh==>sc3h5cho+ch3+h2o
#0 | 0 | 0 | sc3h5cho+ch3+h2o==>c-dc5h10o+oh
5000000000000 | 0 | 17700 | a-ac5h10o+ho2==>ch2o+c4h7+h2o2
#0 | 0 | 0 | ch2o+c4h7+h2o2==>a-ac5h10o+ho2
5000000000000 | 0 | 17700 | a-bc5h10o+ho2==>ic3h5cho+ch3+h2o2
#0 | 0 | 0 | ic3h5cho+ch3+h2o2==>a-bc5h10o+ho2
5000000000000 | 0 | 17700 | a-cc5h10o+ho2==>c3h6+ch3co+h2o2
#0 | 0 | 0 | c3h6+ch3co+h2o2==>a-cc5h10o+ho2
5000000000000 | 0 | 17700 | a-dc5h10o+ho2==>c3h6+ch2cho+h2o2
#0 | 0 | 0 | c3h6+ch2cho+h2o2==>a-dc5h10o+ho2
5000000000000 | 0 | 17700 | b-cc5h10o+ho2==>ic3h5coch3+h+h2o2
#0 | 0 | 0 | ic3h5coch3+h+h2o2==>b-cc5h10o+ho2
5000000000000 | 0 | 17700 | b-dc5h10o+ho2==>ic4h8+hco+h2o2
#0 | 0 | 0 | ic4h8+hco+h2o2==>b-dc5h10o+ho2
5000000000000 | 0 | 17700 | c-dc5h10o+ho2==>ch2co+ic3h7+h2o2
#0 | 0 | 0 | ch2co+ic3h7+h2o2==>c-dc5h10o+ho2
5000000000000 | 0 | 17700 | a-ac5h10o+ho2==>c2h3cho+c2h5+h2o2
#0 | 0 | 0 | c2h3cho+c2h5+h2o2==>a-ac5h10o+ho2
5000000000000 | 0 | 17700 | a-bc5h10o+ho2==>ch2o+c4h7+h2o2
#0 | 0 | 0 | ch2o+c4h7+h2o2==>a-bc5h10o+ho2
5000000000000 | 0 | 17700 | a-cc5h10o+ho2==>c3h5-t+ch3cho+h2o2
#0 | 0 | 0 | c3h5-t+ch3cho+h2o2==>a-cc5h10o+ho2
5000000000000 | 0 | 17700 | a-dc5h10o+ho2==>ch3chcho+c2h4+h2o2
#0 | 0 | 0 | ch3chcho+c2h4+h2o2==>a-dc5h10o+ho2
5000000000000 | 0 | 17700 | b-cc5h10o+ho2==>ic3h5cho+ch3+h2o2
#0 | 0 | 0 | ic3h5cho+ch3+h2o2==>b-cc5h10o+ho2
5000000000000 | 0 | 17700 | b-dc5h10o+ho2==>ch3coch3+c2h3+h2o2
#0 | 0 | 0 | ch3coch3+c2h3+h2o2==>b-dc5h10o+ho2
5000000000000 | 0 | 17700 | c-dc5h10o+ho2==>sc3h5cho+ch3+h2o2
#0 | 0 | 0 | sc3h5cho+ch3+h2o2==>c-dc5h10o+ho2
1000000000000 | 0 | 14000 | c3h4-a+ho2==>c2h4+co+oh
1 | 0 | 0 | c2h4+co+oh==>c3h4-a+ho2
30000000000000 | 0 | 14000 | c3h4-a+ho2==>c3h3+h2o2
15510000000000000 | -1.38 | 44000 | c3h3+h2o2==>c3h4-a+ho2
3000000000000000 | -1.08 | 0 | ch3cho+oh==>ch3+hocho
5.35e+19 | -1.68 | 119800 | ch3+hocho==>ch3cho+oh
794000000000 | 0 | 20500 | ic4h8+c3h5-a==>ic4h7+c3h6
4.4e+20 | -1.33 | 60610 | ic4h7+c3h6==>ic4h8+c3h5-a
1.013e+18 | -1.45 | 30840 | ic4h7o==>c3h5-t+ch2o
100000000000 | 0 | 12600 | c3h5-t+ch2o==>ic4h7o
1.89e+30 | -5.59 | 15540 | c3h5-t+o2==>c3h4-a+ho2
1.569e+31 | -5.82 | 26610 | c3h4-a+ho2==>c3h5-t+o2
12100000000000 | 0 | 20430 | c5h11o2-1+nc5h12==>c5h11o2h-1+c5h11-1
14400000000 | 0 | 15000 | c5h11o2h-1+c5h11-1==>c5h11o2-1+nc5h12
12100000000000 | 0 | 20430 | c5h11o2-2+nc5h12==>c5h11o2h-2+c5h11-1
14400000000 | 0 | 15000 | c5h11o2h-2+c5h11-1==>c5h11o2-2+nc5h12
12100000000000 | 0 | 20430 | c5h11o2-3+nc5h12==>c5h11o2h-3+c5h11-1
14400000000 | 0 | 15000 | c5h11o2h-3+c5h11-1==>c5h11o2-3+nc5h12
8064000000000 | 0 | 17700 | c5h11o2-1+nc5h12==>c5h11o2h-1+c5h11-2
14400000000 | 0 | 15000 | c5h11o2h-1+c5h11-2==>c5h11o2-1+nc5h12
8064000000000 | 0 | 17700 | c5h11o2-2+nc5h12==>c5h11o2h-2+c5h11-2
14400000000 | 0 | 15000 | c5h11o2h-2+c5h11-2==>c5h11o2-2+nc5h12
8064000000000 | 0 | 17700 | c5h11o2-3+nc5h12==>c5h11o2h-3+c5h11-2
14400000000 | 0 | 15000 | c5h11o2h-3+c5h11-2==>c5h11o2-3+nc5h12
4032000000000 | 0 | 17700 | c5h11o2-1+nc5h12==>c5h11o2h-1+c5h11-3
14400000000 | 0 | 15000 | c5h11o2h-1+c5h11-3==>c5h11o2-1+nc5h12
4032000000000 | 0 | 17700 | c5h11o2-2+nc5h12==>c5h11o2h-2+c5h11-3
14400000000 | 0 | 15000 | c5h11o2h-2+c5h11-3==>c5h11o2-2+nc5h12
4032000000000 | 0 | 17700 | c5h11o2-3+nc5h12==>c5h11o2h-3+c5h11-3
14400000000 | 0 | 15000 | c5h11o2h-3+c5h11-3==>c5h11o2-3+nc5h12
16800000000000 | 0 | 20440 | nc5h12+ch3o2==>c5h11-1+ch3o2h
49900000000 | 0.3 | 4625 | c5h11-1+ch3o2h==>nc5h12+ch3o2
11200000000000 | 0 | 17690 | nc5h12+ch3o2==>c5h11-2+ch3o2h
157100000000000 | -0.68 | 6473 | c5h11-2+ch3o2h==>nc5h12+ch3o2
5600000000000 | 0 | 17690 | nc5h12+ch3o2==>c5h11-3+ch3o2h
157500000000000 | -0.68 | 6475 | c5h11-3+ch3o2h==>nc5h12+ch3o2
1.956e+20 | -1.5 | 35810 | c5h11o2-1==>c5h11-1+o2
4520000000000 | 0 | 0 | c5h11-1+o2==>c5h11o2-1
7000000000000 | 0 | -1000 | c5h11-1+c5h11o2-1==>c5h11o-1+c5h11o-1
38660000000000 | -0.01 | 29890 | c5h11o-1+c5h11o-1==>c5h11-1+c5h11o2-1
7000000000000 | 0 | -1000 | c5h11-1+c5h11o2-2==>c5h11o-1+c5h11o-2
34400000000000 | 0 | 29580 | c5h11o-1+c5h11o-2==>c5h11-1+c5h11o2-2
7000000000000 | 0 | -1000 | c5h11-1+c5h11o2-3==>c5h11o-1+c5h11o-3
68570000000000 | 0 | 29580 | c5h11o-1+c5h11o-3==>c5h11-1+c5h11o2-3
5.194e+17 | -0.78 | 35970 | c5h11o2-2==>c5h11-2+o2
7540000000000 | 0 | 0 | c5h11-2+o2==>c5h11o2-2
7000000000000 | 0 | -1000 | c5h11-2+c5h11o2-1==>c5h11o-2+c5h11o-1
54740000000 | 0.72 | 29740 | c5h11o-2+c5h11o-1==>c5h11-2+c5h11o2-1
7000000000000 | 0 | -1000 | c5h11-2+c5h11o2-2==>c5h11o-2+c5h11o-2
48700000000 | 0.73 | 29430 | c5h11o-2+c5h11o-2==>c5h11-2+c5h11o2-2
7000000000000 | 0 | -1000 | c5h11-2+c5h11o2-3==>c5h11o-2+c5h11o-3
97070000000 | 0.73 | 29430 | c5h11o-2+c5h11o-3==>c5h11-2+c5h11o2-3
2.59e+17 | -0.78 | 35970 | c5h11o2-3==>c5h11-3+o2
7540000000000 | 0 | 0 | c5h11-3+o2==>c5h11o2-3
7000000000000 | 0 | -1000 | c5h11-3+c5h11o2-1==>c5h11o-3+c5h11o-1
54410000000 | 0.72 | 29740 | c5h11o-3+c5h11o-1==>c5h11-3+c5h11o2-1
7000000000000 | 0 | -1000 | c5h11-3+c5h11o2-2==>c5h11o-3+c5h11o-2
48400000000 | 0.74 | 29430 | c5h11o-3+c5h11o-2==>c5h11-3+c5h11o2-2
7000000000000 | 0 | -1000 | c5h11-3+c5h11o2-3==>c5h11o-3+c5h11o-3
96490000000 | 0.74 | 29430 | c5h11o-3+c5h11o-3==>c5h11-3+c5h11o2-3
200000000000 | 0 | 26850 | c5h11o2-1==>c5h10ooh1-2
20830000000 | -0.11 | 13850 | c5h10ooh1-2==>c5h11o2-1
25000000000 | 0 | 20850 | c5h11o2-1==>c5h10ooh1-3
2604000000 | -0.11 | 7850 | c5h10ooh1-3==>c5h11o2-1
3125000000 | 0 | 19050 | c5h11o2-1==>c5h10ooh1-4
325500000 | -0.11 | 6050 | c5h10ooh1-4==>c5h11o2-1
586000000 | 0 | 25550 | c5h11o2-1==>c5h10ooh1-5
1379000000 | -0.5 | 10090 | c5h10ooh1-5==>c5h11o2-1
14000000000000000 | -1.61 | 1860 | c5h11o2-1+c5h11o2-2==>o2+c5h11o-1+c5h11o-2
#0 | 0 | 0 | o2+c5h11o-1+c5h11o-2==>c5h11o2-1+c5h11o2-2
14000000000000000 | -1.61 | 1860 | c5h11o2-1+c5h11o2-3==>o2+c5h11o-1+c5h11o-3
#0 | 0 | 0 | o2+c5h11o-1+c5h11o-3==>c5h11o2-1+c5h11o2-3
14000000000000000 | -1.61 | 1860 | c5h11o2-1+ch3o2==>o2+c5h11o-1+ch3o
#0 | 0 | 0 | o2+c5h11o-1+ch3o==>c5h11o2-1+ch3o2
14000000000000000 | -1.61 | 1860 | c5h11o2-1+c5h11o2-1==>o2+c5h11o-1+c5h11o-1
#0 | 0 | 0 | o2+c5h11o-1+c5h11o-1==>c5h11o2-1+c5h11o2-1
2400000000000 | 0 | 10000 | h2o2+c5h11o2-1==>ho2+c5h11o2h-1
2400000000000 | 0 | 10000 | ho2+c5h11o2h-1==>h2o2+c5h11o2-1
17500000000 | 0 | -3275 | c5h11o2-1+ho2==>c5h11o2h-1+o2
49780000000000 | -0.83 | 34480 | c5h11o2h-1+o2==>c5h11o2-1+ho2
300000000000 | 0 | 29400 | c5h11o2-2==>c5h10ooh2-1
779000000000 | -0.52 | 13960 | c5h10ooh2-1==>c5h11o2-2
200000000000 | 0 | 26850 | c5h11o2-2==>c5h10ooh2-3
26980000000 | -0.14 | 13900 | c5h10ooh2-3==>c5h11o2-2
25000000000 | 0 | 20850 | c5h11o2-2==>c5h10ooh2-4
3372000000 | -0.14 | 7900 | c5h10ooh2-4==>c5h11o2-2
4688000000 | 0 | 22350 | c5h11o2-2==>c5h10ooh2-5
12170000000 | -0.52 | 6910 | c5h10ooh2-5==>c5h11o2-2
14000000000000000 | -1.61 | 1860 | c5h11o2-2+ch3o2==>o2+c5h11o-2+ch3o
#0 | 0 | 0 | o2+c5h11o-2+ch3o==>c5h11o2-2+ch3o2
14000000000000000 | -1.61 | 1860 | c5h11o2-2+c5h11o2-3==>c5h11o-2+c5h11o-3+o2
#0 | 0 | 0 | c5h11o-2+c5h11o-3+o2==>c5h11o2-2+c5h11o2-3
14000000000000000 | -1.61 | 1860 | c5h11o2-2+c5h11o2-2==>o2+c5h11o-2+c5h11o-2
#0 | 0 | 0 | o2+c5h11o-2+c5h11o-2==>c5h11o2-2+c5h11o2-2
2400000000000 | 0 | 10000 | h2o2+c5h11o2-2==>ho2+c5h11o2h-2
2400000000000 | 0 | 10000 | ho2+c5h11o2h-2==>h2o2+c5h11o2-2
17500000000 | 0 | -3275 | c5h11o2-2+ho2==>c5h11o2h-2+o2
58200000000000 | -0.85 | 34500 | c5h11o2h-2+o2==>c5h11o2-2+ho2
75000000000 | 0 | 24400 | c5h11o2-3==>c5h10ooh3-1
194800000000 | -0.52 | 8960 | c5h10ooh3-1==>c5h11o2-3
400000000000 | 0 | 26850 | c5h11o2-3==>c5h10ooh3-2
53960000000 | -0.14 | 13900 | c5h10ooh3-2==>c5h11o2-3
14000000000000000 | -1.61 | 1860 | c5h11o2-3+ch3o2==>o2+c5h11o-3+ch3o
#0 | 0 | 0 | o2+c5h11o-3+ch3o==>c5h11o2-3+ch3o2
14000000000000000 | -1.61 | 1860 | c5h11o2-3+c5h11o2-3==>o2+c5h11o-3+c5h11o-3
#0 | 0 | 0 | o2+c5h11o-3+c5h11o-3==>c5h11o2-3+c5h11o2-3
2400000000000 | 0 | 10000 | h2o2+c5h11o2-3==>ho2+c5h11o2h-3
2400000000000 | 0 | 10000 | ho2+c5h11o2h-3==>h2o2+c5h11o2-3
17500000000 | 0 | -3275 | c5h11o2-3+ho2==>c5h11o2h-3+o2
58200000000000 | -0.85 | 34500 | c5h11o2h-3+o2==>c5h11o2-3+ho2
15000000000000000 | 0 | 42500 | c5h11o2h-1==>c5h11o-1+oh
140600000 | 1.75 | -3055 | c5h11o-1+oh==>c5h11o2h-1
9450000000000000 | 0 | 41600 | c5h11o2h-2==>c5h11o-2+oh
67410000 | 1.78 | -4285 | c5h11o-2+oh==>c5h11o2h-2
9450000000000000 | 0 | 41600 | c5h11o2h-3==>c5h11o-3+oh
134400000 | 1.78 | -4285 | c5h11o-3+oh==>c5h11o2h-3
42360000000000000 | -1.04 | 20010 | c5h11o-1==>ch2o+pc4h9
62500000000 | 0 | 11900 | ch2o+pc4h9==>c5h11o-1
1.661e+21 | -2.26 | 20880 | c5h11o-2==>ch3cho+nc3h7
75000000000 | 0 | 11900 | ch3cho+nc3h7==>c5h11o-2
2.282e+21 | -2.18 | 20150 | c5h11o-3==>c2h5+c2h5cho
85000000000 | 0 | 11900 | c2h5+c2h5cho==>c5h11o-3
400000000000 | 0 | 22000 | c5h10ooh1-2==>c5h10o1-2+oh
#0 | 0 | 0 | c5h10o1-2+oh==>c5h10ooh1-2
50000000000 | 0 | 15250 | c5h10ooh1-3==>c5h10o1-3+oh
#0 | 0 | 0 | c5h10o1-3+oh==>c5h10ooh1-3
6250000000 | 0 | 6000 | c5h10ooh1-4==>c5h10o1-4+oh
#0 | 0 | 0 | c5h10o1-4+oh==>c5h10ooh1-4
781000000 | 0 | 1800 | c5h10ooh1-5==>c5h10o1-5+oh
#0 | 0 | 0 | c5h10o1-5+oh==>c5h10ooh1-5
400000000000 | 0 | 22000 | c5h10ooh2-1==>c5h10o1-2+oh
#0 | 0 | 0 | c5h10o1-2+oh==>c5h10ooh2-1
400000000000 | 0 | 22000 | c5h10ooh2-3==>c5h10o2-3+oh
#0 | 0 | 0 | c5h10o2-3+oh==>c5h10ooh2-3
50000000000 | 0 | 15250 | c5h10ooh2-4==>c5h10o2-4+oh
#0 | 0 | 0 | c5h10o2-4+oh==>c5h10ooh2-4
6250000000 | 0 | 6000 | c5h10ooh2-5==>c5h10o1-4+oh
#0 | 0 | 0 | c5h10o1-4+oh==>c5h10ooh2-5
400000000000 | 0 | 22000 | c5h10ooh3-2==>c5h10o2-3+oh
#0 | 0 | 0 | c5h10o2-3+oh==>c5h10ooh3-2
50000000000 | 0 | 15250 | c5h10ooh3-1==>c5h10o1-3+oh
#0 | 0 | 0 | c5h10o1-3+oh==>c5h10ooh3-1
5.729e+17 | -1.59 | 15900 | c5h10ooh1-2==>c5h10-1+ho2
125000000000 | 0 | 8070 | c5h10-1+ho2==>c5h10ooh1-2
1.073e+20 | -2.27 | 18220 | c5h10ooh2-1==>c5h10-1+ho2
125000000000 | 0 | 8070 | c5h10-1+ho2==>c5h10ooh2-1
1.603e+20 | -2.49 | 17860 | c5h10ooh2-3==>c5h10-2+ho2
125000000000 | 0 | 8070 | c5h10-2+ho2==>c5h10ooh2-3
1.603e+20 | -2.49 | 17860 | c5h10ooh3-2==>c5h10-2+ho2
125000000000 | 0 | 8070 | c5h10-2+ho2==>c5h10ooh3-2
82830000000000 | -0.17 | 30090 | c5h10ooh1-3==>oh+ch2o+c4h8-1
#0 | 0 | 0 | oh+ch2o+c4h8-1==>c5h10ooh1-3
8.312e+17 | -1.4 | 27170 | c5h10ooh2-4==>oh+ch3cho+c3h6
#0 | 0 | 0 | oh+ch3cho+c3h6==>c5h10ooh2-4
3.096e+18 | -1.73 | 26820 | c5h10ooh3-1==>oh+c2h5cho+c2h4
#0 | 0 | 0 | oh+c2h5cho+c2h4==>c5h10ooh3-1
8.039e+22 | -2.3 | 37970 | c5h10ooh1-2o2==>c5h10ooh1-2+o2
7540000000000 | 0 | 0 | c5h10ooh1-2+o2==>c5h10ooh1-2o2
8.039e+22 | -2.3 | 37970 | c5h10ooh1-3o2==>c5h10ooh1-3+o2
7540000000000 | 0 | 0 | c5h10ooh1-3+o2==>c5h10ooh1-3o2
8.039e+22 | -2.3 | 37970 | c5h10ooh1-4o2==>c5h10ooh1-4+o2
7540000000000 | 0 | 0 | c5h10ooh1-4+o2==>c5h10ooh1-4o2
2.777e+20 | -1.62 | 35690 | c5h10ooh1-5o2==>c5h10ooh1-5+o2
4520000000000 | 0 | 0 | c5h10ooh1-5+o2==>c5h10ooh1-5o2
2.572e+20 | -1.62 | 35650 | c5h10ooh2-1o2==>c5h10ooh2-1+o2
4520000000000 | 0 | 0 | c5h10ooh2-1+o2==>c5h10ooh2-1o2
7.251e+22 | -2.29 | 37910 | c5h10ooh2-3o2==>c5h10ooh2-3+o2
7540000000000 | 0 | 0 | c5h10ooh2-3+o2==>c5h10ooh2-3o2
7.251e+22 | -2.29 | 37910 | c5h10ooh2-4o2==>c5h10ooh2-4+o2
7540000000000 | 0 | 0 | c5h10ooh2-4+o2==>c5h10ooh2-4o2
2.572e+20 | -1.62 | 35650 | c5h10ooh2-5o2==>c5h10ooh2-5+o2
4520000000000 | 0 | 0 | c5h10ooh2-5+o2==>c5h10ooh2-5o2
2.572e+20 | -1.62 | 35650 | c5h10ooh3-1o2==>c5h10ooh3-1+o2
4520000000000 | 0 | 0 | c5h10ooh3-1+o2==>c5h10ooh3-1o2
7.251e+22 | -2.29 | 37910 | c5h10ooh3-2o2==>c5h10ooh3-2+o2
7540000000000 | 0 | 0 | c5h10ooh3-2+o2==>c5h10ooh3-2o2
200000000000 | 0 | 26400 | c5h10ooh1-2o2==>nc5ket12+oh
133500 | 1.17 | 48910 | nc5ket12+oh==>c5h10ooh1-2o2
25000000000 | 0 | 21400 | c5h10ooh1-3o2==>nc5ket13+oh
5328 | 1.35 | 44700 | nc5ket13+oh==>c5h10ooh1-3o2
3125000000 | 0 | 19350 | c5h10ooh1-4o2==>nc5ket14+oh
666 | 1.35 | 42650 | nc5ket14+oh==>c5h10ooh1-4o2
390600000 | 0 | 22550 | c5h10ooh1-5o2==>nc5ket15+oh
96.61 | 1.32 | 45840 | nc5ket15+oh==>c5h10ooh1-5o2
100000000000 | 0 | 23850 | c5h10ooh2-1o2==>nc5ket21+oh
1338 | 1.7 | 50010 | nc5ket21+oh==>c5h10ooh2-1o2
100000000000 | 0 | 23850 | c5h10ooh2-3o2==>nc5ket23+oh
6469 | 1.59 | 49080 | nc5ket23+oh==>c5h10ooh2-3o2
12500000000 | 0 | 17850 | c5h10ooh2-4o2==>nc5ket24+oh
270.2 | 1.76 | 43880 | nc5ket24+oh==>c5h10ooh2-4o2
1563000000 | 0 | 16050 | c5h10ooh2-5o2==>nc5ket25+oh
46.68 | 1.71 | 42080 | nc5ket25+oh==>c5h10ooh2-5o2
12500000000 | 0 | 17850 | c5h10ooh3-1o2==>nc5ket31+oh
314.6 | 1.7 | 44180 | nc5ket31+oh==>c5h10ooh3-1o2
100000000000 | 0 | 23850 | c5h10ooh3-2o2==>nc5ket32+oh
4749 | 1.59 | 49360 | nc5ket32+oh==>c5h10ooh3-2o2
2500000000000 | 0 | 0 | c5h10o1-2+oh==>ch2co+nc3h7+h2o
#0 | 0 | 0 | ch2co+nc3h7+h2o==>c5h10o1-2+oh
2500000000000 | 0 | 0 | c5h10o1-3+oh==>c2h4+c2h5co+h2o
#0 | 0 | 0 | c2h4+c2h5co+h2o==>c5h10o1-3+oh
2500000000000 | 0 | 0 | c5h10o1-4+oh==>ch3coch2+c2h4+h2o
#0 | 0 | 0 | ch3coch2+c2h4+h2o==>c5h10o1-4+oh
2500000000000 | 0 | 0 | c5h10o1-5+oh==>ch2ch2cho+c2h4+h2o
#0 | 0 | 0 | ch2ch2cho+c2h4+h2o==>c5h10o1-5+oh
2500000000000 | 0 | 0 | c5h10o2-3+oh==>ch3chco+c2h5+h2o
#0 | 0 | 0 | ch3chco+c2h5+h2o==>c5h10o2-3+oh
2500000000000 | 0 | 0 | c5h10o2-4+oh==>ch3co+c3h6+h2o
#0 | 0 | 0 | ch3co+c3h6+h2o==>c5h10o2-4+oh
2500000000000 | 0 | 0 | c5h10o1-2+oh==>c2h3cho+c2h5+h2o
#0 | 0 | 0 | c2h3cho+c2h5+h2o==>c5h10o1-2+oh
2500000000000 | 0 | 0 | c5h10o1-3+oh==>hco+c4h8-1+h2o
#0 | 0 | 0 | hco+c4h8-1+h2o==>c5h10o1-3+oh
2500000000000 | 0 | 0 | c5h10o1-4+oh==>ch2cho+c3h6+h2o
#0 | 0 | 0 | ch2cho+c3h6+h2o==>c5h10o1-4+oh
2500000000000 | 0 | 0 | c5h10o1-5+oh==>ch2o+c4h7+h2o
#0 | 0 | 0 | ch2o+c4h7+h2o==>c5h10o1-5+oh
2500000000000 | 0 | 0 | c5h10o2-3+oh==>c2h3coch3+ch3+h2o
#0 | 0 | 0 | c2h3coch3+ch3+h2o==>c5h10o2-3+oh
2500000000000 | 0 | 0 | c5h10o2-4+oh==>ch3cho+c3h5-s+h2o
#0 | 0 | 0 | ch3cho+c3h5-s+h2o==>c5h10o2-4+oh
5000000000000 | 0 | 17700 | c5h10o1-2+ho2==>ch2co+nc3h7+h2o2
#0 | 0 | 0 | ch2co+nc3h7+h2o2==>c5h10o1-2+ho2
5000000000000 | 0 | 17700 | c5h10o1-3+ho2==>c2h4+c2h5co+h2o2
#0 | 0 | 0 | c2h4+c2h5co+h2o2==>c5h10o1-3+ho2
5000000000000 | 0 | 17700 | c5h10o1-4+ho2==>ch3coch2+c2h4+h2o2
#0 | 0 | 0 | ch3coch2+c2h4+h2o2==>c5h10o1-4+ho2
5000000000000 | 0 | 17700 | c5h10o1-5+ho2==>ch2ch2cho+c2h4+h2o2
#0 | 0 | 0 | ch2ch2cho+c2h4+h2o2==>c5h10o1-5+ho2
5000000000000 | 0 | 17700 | c5h10o2-3+ho2==>ch3chco+c2h5+h2o2
#0 | 0 | 0 | ch3chco+c2h5+h2o2==>c5h10o2-3+ho2
5000000000000 | 0 | 17700 | c5h10o2-4+ho2==>ch3co+c3h6+h2o2
#0 | 0 | 0 | ch3co+c3h6+h2o2==>c5h10o2-4+ho2
5000000000000 | 0 | 17700 | c5h10o1-2+ho2==>c2h3cho+c2h5+h2o2
#0 | 0 | 0 | c2h3cho+c2h5+h2o2==>c5h10o1-2+ho2
5000000000000 | 0 | 17700 | c5h10o1-3+ho2==>hco+c4h8-1+h2o2
#0 | 0 | 0 | hco+c4h8-1+h2o2==>c5h10o1-3+ho2
5000000000000 | 0 | 17700 | c5h10o1-4+ho2==>ch2cho+c3h6+h2o2
#0 | 0 | 0 | ch2cho+c3h6+h2o2==>c5h10o1-4+ho2
5000000000000 | 0 | 17700 | c5h10o1-5+ho2==>ch2o+c4h7+h2o2
#0 | 0 | 0 | ch2o+c4h7+h2o2==>c5h10o1-5+ho2
5000000000000 | 0 | 17700 | c5h10o2-3+ho2==>c2h3coch3+ch3+h2o2
#0 | 0 | 0 | c2h3coch3+ch3+h2o2==>c5h10o2-3+ho2
5000000000000 | 0 | 17700 | c5h10o2-4+ho2==>ch3cho+c3h5-s+h2o2
#0 | 0 | 0 | ch3cho+c3h5-s+h2o2==>c5h10o2-4+ho2
24190000000000 | 0 | 20430 | neoc5h11o2+neoc5h12==>neoc5h11o2h+neoc5h11
14400000000 | 0 | 15000 | neoc5h11o2h+neoc5h11==>neoc5h11o2+neoc5h12
24190000000000 | 0 | 20430 | neoc5h12+ch3o2==>neoc5h11+ch3o2h
3600000000000 | 0 | 9800 | neoc5h11+ch3o2h==>neoc5h12+ch3o2
5.279e+25 | -3.9 | 35850 | neoc5h11o2==>neoc5h11+o2
1.99e+17 | -2.1 | 0 | neoc5h11+o2==>neoc5h11o2
7000000000000 | 0 | -1000 | neoc5h11+neoc5h11o2==>neoc5h11o+neoc5h11o
242000000000000 | -0.31 | 29930 | neoc5h11o+neoc5h11o==>neoc5h11+neoc5h11o2
112500000000 | 0 | 24400 | neoc5h11o2==>neoc5h10ooh
91440000000 | -0.51 | 8950 | neoc5h10ooh==>neoc5h11o2
17500000000 | 0 | -3275 | neoc5h11o2+ho2==>neoc5h11o2h+o2
51040000000000 | -0.83 | 34480 | neoc5h11o2h+o2==>neoc5h11o2+ho2
2400000000000 | 0 | 10000 | neoc5h11o2+h2o2==>neoc5h11o2h+ho2
2400000000000 | 0 | 10000 | neoc5h11o2h+ho2==>neoc5h11o2+h2o2
14000000000000000 | -1.61 | 1860 | neoc5h11o2+ch3o2==>neoc5h11o+ch3o+o2
#0 | 0 | 0 | neoc5h11o+ch3o+o2==>neoc5h11o2+ch3o2
14000000000000000 | -1.61 | 1860 | neoc5h11o2+neoc5h11o2==>o2+neoc5h11o+neoc5h11o
#0 | 0 | 0 | o2+neoc5h11o+neoc5h11o==>neoc5h11o2+neoc5h11o2
15000000000000000 | 0 | 42500 | neoc5h11o2h==>neoc5h11o+oh
138600000 | 1.75 | -3055 | neoc5h11o+oh==>neoc5h11o2h
1.349e+22 | -2.34 | 18990 | neoc5h11o==>ch2o+tc4h9
200000000000 | 0 | 11900 | ch2o+tc4h9==>neoc5h11o
25000000000 | 0 | 15250 | neoc5h10ooh==>neo-c5h10o+oh
#0 | 0 | 0 | neo-c5h10o+oh==>neoc5h10ooh
3.011e+17 | -1.17 | 29950 | neoc5h10ooh==>oh+ch2o+ic4h8
#0 | 0 | 0 | oh+ch2o+ic4h8==>neoc5h10ooh
1.366e+25 | -3.74 | 35700 | neoc5h10ooh-o2==>neoc5h10ooh+o2
1.99e+17 | -2.1 | 0 | neoc5h10ooh+o2==>neoc5h10ooh-o2
25000000000 | 0 | 21400 | neoc5h10ooh-o2==>neoc5h9q2-n
44360000000 | -0.51 | 10960 | neoc5h9q2-n==>neoc5h10ooh-o2
2500000000000 | 0 | 0 | neo-c5h10o+oh==>tc4h8cho+h2o
#0 | 0 | 0 | tc4h8cho+h2o==>neo-c5h10o+oh
2500000000000 | 0 | 0 | neo-c5h10o+oh==>ic4h7+ch2o+h2o
#0 | 0 | 0 | ic4h7+ch2o+h2o==>neo-c5h10o+oh
5000000000000 | 0 | 17700 | neo-c5h10o+ho2==>tc4h8cho+h2o2
#0 | 0 | 0 | tc4h8cho+h2o2==>neo-c5h10o+ho2
5000000000000 | 0 | 17700 | neo-c5h10o+ho2==>ic4h7+ch2o+h2o2
#0 | 0 | 0 | ic4h7+ch2o+h2o2==>neo-c5h10o+ho2
4000000000000 | 0 | 39900 | c3h6+o2==>c3h5-a+ho2
33320000000 | 0.34 | -556 | c3h5-a+ho2==>c3h6+o2
2.21 | 3.5 | 5675 | c3h6+ch3==>c3h5-a+ch4
26.47 | 3.51 | 23180 | c3h5-a+ch4==>c3h6+ch3
1.348 | 3.5 | 12850 | c3h6+ch3==>c3h5-s+ch4
0.1048 | 3.99 | 6925 | c3h5-s+ch4==>c3h6+ch3
0.84 | 3.5 | 11660 | c3h6+ch3==>c3h5-t+ch4
0.01496 | 4.19 | 7842 | c3h5-t+ch4==>c3h6+ch3
100000000000 | 0 | 9800 | c3h6+c2h5==>c3h5-a+c2h6
536900 | 1.33 | 16440 | c3h5-a+c2h6==>c3h6+c2h5
21630000000 | -8.31 | 45110 | c3h5-t==>c2h2+ch3
16100000000 | -8.58 | 20330 | c2h2+ch3==>c3h5-t
1e-18 | 0 | 0 | c3h5-a+ho2==>c2h3+ch2o+oh
1e-30 | 0 | 0 | c2h3+ch2o+oh==>c3h5-a+ho2
18100000000000 | 0 | 0 | c3h5-a+h==>c3h4-a+h2
12300000000000 | 0.12 | 47230 | c3h4-a+h2==>c3h5-a+h
100000000000 | 0 | 0 | c3h5-a+ch3==>c3h4-a+ch4
4921000000000 | 0.05 | 47780 | c3h4-a+ch4==>c3h5-a+ch3
400000000000 | 0 | 0 | c3h5-a+c2h5==>c2h6+c3h4-a
1802000000000 | 0.05 | 40330 | c2h6+c3h4-a==>c3h5-a+c2h5
400000000000 | 0 | 0 | c3h5-a+c2h5==>c2h4+c3h6
69370000000000000 | -1.33 | 52800 | c2h4+c3h6==>c3h5-a+c2h5
1000000000000 | 0 | 0 | c3h5-a+c2h3==>c2h4+c3h4-a
16240000000000 | 0.05 | 48190 | c2h4+c3h4-a==>c3h5-a+c2h3
8.391e+17 | -1.29 | 33690 | c3h4-a+c3h6==>c3h5-a+c3h5-a
1000000000000 | 0 | 0 | c3h5-a+c3h5-a==>c3h4-a+c3h6
24700000000000 | -0.44 | 23020 | c3h5-a+o2==>c2h3cho+oh
190300000000000 | -0.8 | 74880 | c2h3cho+oh==>c3h5-a+o2
4335000000000 | 0 | 0 | c3h5-s+o2==>ch3cho+hco
1.611e+17 | -1.27 | 96530 | ch3cho+hco==>c3h5-s+o2
3333000000000 | 0 | 0 | c3h5-s+h==>c3h4-a+h2
7977000000000 | 0.11 | 68860 | c3h4-a+h2==>c3h5-s+h
100000000000 | 0 | 0 | c3h5-s+ch3==>c3h4-a+ch4
6253000000000 | 0.11 | 69340 | c3h4-a+ch4==>c3h5-s+ch3
3.81e+17 | -1.36 | 5580 | c3h5-t+o2==>ch3coch2+o
200000000000 | 0 | 17500 | ch3coch2+o==>c3h5-t+o2
3333000000000 | 0 | 0 | c3h5-t+h==>c3h4-p+h2
21380000000000000 | -0.88 | 71050 | c3h4-p+h2==>c3h5-t+h
100000000000 | 0 | 0 | c3h5-t+ch3==>c3h4-p+ch4
16760000000000000 | -0.88 | 71530 | c3h4-p+ch4==>c3h5-t+ch3
1.143e+17 | 0 | 70000 | c3h4-a+M==>c3h3+h+M
1798000000000000 | -0.38 | 10610 | c3h3+h+M==>c3h4-a+M
1202000000000000 | 0 | 92400 | c3h4-a==>c3h4-p
3.222e+18 | -0.99 | 96590 | c3h4-p==>c3h4-a
40000000000000 | 0 | 39160 | c3h4-a+o2==>c3h3+ho2
117500000000 | 0.3 | 38 | c3h3+ho2==>c3h4-a+o2
4000000000000 | 0 | 19000 | c3h4-a+ho2==>ch2co+ch2+oh
1 | 0 | 0 | ch2co+ch2+oh==>c3h4-a+ho2
50000000000000 | 0 | 0 | c3h3+h==>c3h2+h2
38530000000 | 0.38 | 4600 | c3h2+h2==>c3h3+h
10000000 | 2 | 1000 | c3h4-a+oh==>c3h3+h2o
7003000 | 1.97 | 34520 | c3h3+h2o==>c3h4-a+oh
7800000000000 | 0 | 1600 | c3h4-a+o==>c2h4+co
82800000000000 | -0.21 | 124800 | c2h4+co==>c3h4-a+o
50000000000000 | 0 | 0 | c3h2+oh==>c2h2+hco
2.907e+20 | -1.39 | 78520 | c2h2+hco==>c3h2+oh
6663000000000000 | -0.43 | 63220 | c3h5-a==>c3h4-a+h
240000000000 | 0.69 | 3007 | c3h4-a+h==>c3h5-a
350800000000000 | -0.44 | 40890 | c3h5-t==>c3h4-a+h
8500000000000 | 0 | 2000 | c3h4-a+h==>c3h5-t
20000000 | 2 | 5000 | c3h4-a+h==>c3h3+h2
3235000 | 1.97 | 23360 | c3h3+h2==>c3h4-a+h
0.0367 | 4.01 | 6830 | c3h4-a+ch3==>c3h3+ch4
0.1551 | 3.98 | 25670 | c3h3+ch4==>c3h4-a+ch3
200000000000 | 0 | 7700 | c3h4-a+c3h5-a==>c3h3+c3h6
2.644e+19 | -2.71 | 42140 | c3h3+c3h6==>c3h4-a+c3h5-a
10000000000000 | 0 | 0 | c3h4-a+c2h==>c3h3+c2h2
14200000000000000 | -1.38 | 53820 | c3h3+c2h2==>c3h4-a+c2h
1.143e+17 | 0 | 70000 | c3h4-p+M==>c3h3+h+M
670800000000 | 0.61 | 6420 | c3h3+h+M==>c3h4-p+M
42000000000000000 | 0 | 100000 | c3h4-p==>c2h+ch3
1018000000000 | 0.61 | -1600 | c2h+ch3==>c3h4-p
2103000000000 | 0.08 | 29950 | ic4h7-i1==>c3h4-p+ch3
100000000000 | 0 | 9200 | c3h4-p+ch3==>ic4h7-i1
20000000000000 | 0 | 41600 | c3h4-p+o2==>c3h3+ho2
235400000000 | 0.14 | 78 | c3h3+ho2==>c3h4-p+o2
3000000000000 | 0 | 19000 | c3h4-p+ho2==>c2h4+co+oh
1 | 0 | 0 | c2h4+co+oh==>c3h4-p+ho2
10000000 | 2 | 1000 | c3h4-p+oh==>c3h3+h2o
28050000 | 1.81 | 32120 | c3h3+h2o==>c3h4-p+oh
24700000000000 | -0.45 | 23020 | ic4h7+o2==>ic3h5cho+oh
162000000000000 | -0.76 | 73390 | ic3h5cho+oh==>ic4h7+o2
765000000 | 1.5 | 8600 | c3h4-p+o==>c3h3+oh
217700000 | 1.31 | 22460 | c3h3+oh==>c3h4-p+o
3200000000000 | 0 | 2010 | c3h4-p+o==>c2h3+hco
2548000000000 | -0.39 | 32350 | c2h3+hco==>c3h4-p+o
7140000000000000 | -1.21 | 21050 | ic4h7+o2==>ch3coch2+ch2o
1226000000000000 | -1.2 | 90190 | ch3coch2+ch2o==>ic4h7+o2
960000000 | 1 | 0 | c3h4-p+o==>hcco+ch3
16430000000 | -0.2 | 24090 | hcco+ch3==>c3h4-p+o
7.29e+29 | -5.71 | 21450 | ic4h7+o2==>c3h4-a+ch2o+oh
#0 | 0 | 0 | c3h4-a+ch2o+oh==>ic4h7+o2
1075000000000000 | -0.6 | 38490 | c3h5-t==>c3h4-p+h
6500000000000 | 0 | 2000 | c3h4-p+h==>c3h5-t
4187000000000000 | -0.79 | 37480 | c3h5-s==>c3h4-p+h
5800000000000 | 0 | 3100 | c3h4-p+h==>c3h5-s
20000000 | 2 | 5000 | c3h4-p+h==>c3h3+h2
12960000 | 1.81 | 20960 | c3h3+h2==>c3h4-p+h
1.5 | 3.5 | 5600 | c3h4-p+ch3==>c3h3+ch4
25.39 | 3.31 | 22040 | c3h3+ch4==>c3h4-p+ch3
1000000000000 | 0 | 0 | c3h4-p+c2h==>c3h3+c2h2
529700000000 | -0.39 | 49630 | c3h3+c2h2==>c3h4-p+c2h
1000000000000 | 0 | 7700 | c3h4-p+c2h3==>c3h3+c2h4
954100000000 | -0.39 | 52450 | c3h3+c2h4==>c3h4-p+c2h3
1000000000000 | 0 | 7700 | c3h4-p+c3h5-a==>c3h3+c3h6
49310000000000000 | -1.73 | 37950 | c3h3+c3h6==>c3h4-p+c3h5-a
10000000000000 | 0 | 0 | c3h3+o==>ch2o+c2h
544600000000000 | 0 | 31610 | ch2o+c2h==>c3h3+o
10000000000000 | 0 | 0 | c3h3+oh==>c3h2+h2o
1343000000000000 | 0 | 15680 | c3h2+h2o==>c3h3+oh
30100000000 | 0 | 2870 | c3h3+o2==>ch2co+hco
488100000000 | 0 | 59470 | ch2co+hco==>c3h3+o2
4.564e+17 | -1.1 | 48730 | c3h3+ch3==>c2h5+c2h
18100000000000 | 0 | 0 | c2h5+c2h==>c3h3+ch3
2.056e+17 | -0.68 | 35740 | sc4h9o2==>sc4h9+o2
7540000000000 | 0 | 0 | sc4h9+o2==>sc4h9o2
7000000000000 | 0 | -1000 | sc4h9+ho2==>sc4h9o+oh
7138000000000 | 0.19 | 26680 | sc4h9o+oh==>sc4h9+ho2
7000000000000 | 0 | -1000 | ch3o2+sc4h9==>ch3o+sc4h9o
697200000000000 | -0.39 | 31440 | ch3o+sc4h9o==>ch3o2+sc4h9
6.155e+19 | -1.38 | 35510 | pc4h9o2==>pc4h9+o2
4520000000000 | 0 | 0 | pc4h9+o2==>pc4h9o2
7000000000000 | 0 | -1000 | pc4h9+ho2==>pc4h9o+oh
3046000000000000 | -0.48 | 26720 | pc4h9o+oh==>pc4h9+ho2
7000000000000 | 0 | -1000 | ch3o2+pc4h9==>ch3o+pc4h9o
2.975e+17 | -1.06 | 31480 | ch3o+pc4h9o==>ch3o2+pc4h9
4.897e+24 | -2.51 | 37460 | tc4h9o2==>tc4h9+o2
14100000000000 | 0 | 0 | tc4h9+o2==>tc4h9o2
7000000000000 | 0 | -1000 | tc4h9+ho2==>tc4h9o+oh
3.528e+19 | -1.62 | 29490 | tc4h9o+oh==>tc4h9+ho2
7000000000000 | 0 | -1000 | ch3o2+tc4h9==>ch3o+tc4h9o
3.446e+21 | -2.2 | 34250 | ch3o+tc4h9o==>ch3o2+tc4h9
1.26e+20 | -1.61 | 35670 | ic4h9o2==>ic4h9+o2
2260000000000 | 0 | 0 | ic4h9+o2==>ic4h9o2
7000000000000 | 0 | -1000 | ic4h9+ho2==>ic4h9o+oh
12620000000000000 | -0.72 | 26680 | ic4h9o+oh==>ic4h9+ho2
7000000000000 | 0 | -1000 | ch3o2+ic4h9==>ch3o+ic4h9o
1.233e+18 | -1.3 | 31440 | ch3o+ic4h9o==>ch3o2+ic4h9
850000000000000 | 0 | 14000 | c2h3o1-2==>ch3co
148800000000000 | -0.01 | 47680 | ch3co==>c2h3o1-2
100000000000000 | 0 | 14000 | c2h3o1-2==>ch2cho
1615000000000000 | -0.41 | 42460 | ch2cho==>c2h3o1-2
3094000000000000 | -0.26 | 50820 | ch2cho==>ch2co+h
50000000000000 | 0 | 12300 | ch2co+h==>ch2cho
20000000000000 | 0 | 4200 | ch2cho+o2==>ch2o+co+oh
#0 | 0 | 0 | ch2o+co+oh==>ch2cho+o2
10500000000000000 | 0 | 41600 | c3ket12==>ch3cho+hco+oh
#0 | 0 | 0 | ch3cho+hco+oh==>c3ket12
15000000000000000 | 0 | 42000 | c3ket13==>ch2o+ch2cho+oh
#0 | 0 | 0 | ch2o+ch2cho+oh==>c3ket13
15000000000000000 | 0 | 42000 | c3ket21==>ch2o+ch3co+oh
#0 | 0 | 0 | ch2o+ch3co+oh==>c3ket21
10500000000000000 | 0 | 41600 | nc4ket12==>c2h5cho+hco+oh
#0 | 0 | 0 | c2h5cho+hco+oh==>nc4ket12
10500000000000000 | 0 | 41600 | nc4ket13==>ch3cho+ch2cho+oh
#0 | 0 | 0 | ch3cho+ch2cho+oh==>nc4ket13
15000000000000000 | 0 | 42000 | nc4ket14==>ch2ch2cho+ch2o+oh
#0 | 0 | 0 | ch2ch2cho+ch2o+oh==>nc4ket14
15000000000000000 | 0 | 42000 | nc4ket21==>ch2o+c2h5co+oh
#0 | 0 | 0 | ch2o+c2h5co+oh==>nc4ket21
10500000000000000 | 0 | 41600 | nc4ket23==>ch3cho+ch3co+oh
#0 | 0 | 0 | ch3cho+ch3co+oh==>nc4ket23
15000000000000000 | 0 | 42000 | nc4ket24==>ch2o+ch3coch2+oh
#0 | 0 | 0 | ch2o+ch3coch2+oh==>nc4ket24
15000000000000000 | 0 | 42000 | ic4ketii==>ch2o+c2h5co+oh
#0 | 0 | 0 | ch2o+c2h5co+oh==>ic4ketii
9500000000000000 | 0 | 42540 | ic4ketit==>ch3coch3+hco+oh
#0 | 0 | 0 | ch3coch3+hco+oh==>ic4ketit
10500000000000000 | 0 | 41600 | nc5ket12==>nc3h7cho+hco+oh
#0 | 0 | 0 | nc3h7cho+hco+oh==>nc5ket12
10500000000000000 | 0 | 41600 | nc5ket13==>c2h5cho+ch2cho+oh
#0 | 0 | 0 | c2h5cho+ch2cho+oh==>nc5ket13
10500000000000000 | 0 | 41600 | nc5ket14==>ch3cho+ch2ch2cho+oh
#0 | 0 | 0 | ch3cho+ch2ch2cho+oh==>nc5ket14
15000000000000000 | 0 | 42000 | nc5ket15==>ch2o+c3h6cho-1+oh
#0 | 0 | 0 | ch2o+c3h6cho-1+oh==>nc5ket15
15000000000000000 | 0 | 42000 | nc5ket21==>ch2o+nc3h7co+oh
#0 | 0 | 0 | ch2o+nc3h7co+oh==>nc5ket21
15000000000000000 | 0 | 42000 | nc5ket23==>c2h5cho+ch3co+oh
#0 | 0 | 0 | c2h5cho+ch3co+oh==>nc5ket23
15000000000000000 | 0 | 42000 | nc5ket24==>ch3cho+ch3coch2+oh
#0 | 0 | 0 | ch3cho+ch3coch2+oh==>nc5ket24
15000000000000000 | 0 | 42000 | nc5ket25==>ch2o+ch2ch2coch3+oh
#0 | 0 | 0 | ch2o+ch2ch2coch3+oh==>nc5ket25
15000000000000000 | 0 | 42000 | nc5ket31==>ch2o+c2h5coch2+oh
#0 | 0 | 0 | ch2o+c2h5coch2+oh==>nc5ket31
10500000000000000 | 0 | 41600 | nc5ket32==>ch3cho+c2h5co+oh
#0 | 0 | 0 | ch3cho+c2h5co+oh==>nc5ket32
15000000000000000 | 0 | 42000 | ic5ketaa==>ch2o+c3h6cho-3+oh
#0 | 0 | 0 | ch2o+c3h6cho-3+oh==>ic5ketaa
9500000000000000 | 0 | 42540 | ic5ketab==>c2h5coch3+hco+oh
#0 | 0 | 0 | c2h5coch3+hco+oh==>ic5ketab
10500000000000000 | 0 | 41600 | ic5ketac==>ch3cho+ch3chcho+oh
#0 | 0 | 0 | ch3cho+ch3chcho+oh==>ic5ketac
15000000000000000 | 0 | 42000 | ic5ketad==>ch2o+ic3h6cho+oh
#0 | 0 | 0 | ch2o+ic3h6cho+oh==>ic5ketad
15000000000000000 | 0 | 42000 | ic5ketca==>ch2o+ch3chcoch3+oh
#0 | 0 | 0 | ch2o+ch3chcoch3+oh==>ic5ketca
9500000000000000 | 0 | 42540 | ic5ketcb==>ch3coch3+ch3co+oh
#0 | 0 | 0 | ch3coch3+ch3co+oh==>ic5ketcb
15000000000000000 | 0 | 42000 | ic5ketcd==>ch2o+ic3h7co+oh
#0 | 0 | 0 | ch2o+ic3h7co+oh==>ic5ketcd
15000000000000000 | 0 | 42000 | ic5ketda==>ch2o+c3h6cho-2+oh
#0 | 0 | 0 | ch2o+c3h6cho-2+oh==>ic5ketda
9500000000000000 | 0 | 42540 | ic5ketdb==>ch3coch3+ch2cho+oh
#0 | 0 | 0 | ch3coch3+ch2cho+oh==>ic5ketdb
10500000000000000 | 0 | 41600 | ic5ketdc==>ic3h7cho+hco+oh
#0 | 0 | 0 | ic3h7cho+hco+oh==>ic5ketdc
15000000000000000 | 0 | 42000 | neoc5ket==>neoc5ketox+oh
152800000 | 1.73 | -3765 | neoc5ketox+oh==>neoc5ket
7.766e+26 | -3.96 | 44230 | o2cho==>hco+o2
120000000000 | 0 | -1100 | hco+o2==>o2cho
55200 | 2.55 | 16480 | c3h8+o2cho==>nc3h7+ho2cho
1.187e-08 | 5.54 | -1920 | nc3h7+ho2cho==>c3h8+o2cho
14750 | 2.6 | 13910 | c3h8+o2cho==>ic3h7+ho2cho
7.838e-06 | 4.65 | -30 | ic3h7+ho2cho==>c3h8+o2cho
19280 | 2.6 | 13910 | ic4h8+o2cho==>ic4h7+ho2cho
6.514e-07 | 4.9 | -3468 | ic4h7+ho2cho==>ic4h8+o2cho
25200000000000 | 0 | 20440 | ic4h10+o2cho==>ic4h9+ho2cho
1.006 | 3.06 | 2375 | ic4h9+ho2cho==>ic4h10+o2cho
2800000000000 | 0 | 16010 | ic4h10+o2cho==>tc4h9+ho2cho
18.93 | 2.72 | 4678 | tc4h9+ho2cho==>ic4h10+o2cho
16800000000000 | 0 | 20440 | c4h10+o2cho==>pc4h9+ho2cho
3.68 | 2.99 | 2505 | pc4h9+ho2cho==>c4h10+o2cho
11200000000000 | 0 | 17690 | c4h10+o2cho==>sc4h9+ho2cho
7595 | 2.06 | 4266 | sc4h9+ho2cho==>c4h10+o2cho
16800000000000 | 0 | 20440 | nc5h12+o2cho==>c5h11-1+ho2cho
1.368 | 3.11 | 2295 | c5h11-1+ho2cho==>nc5h12+o2cho
11200000000000 | 0 | 17690 | nc5h12+o2cho==>c5h11-2+ho2cho
4306 | 2.13 | 4147 | c5h11-2+ho2cho==>nc5h12+o2cho
5600000000000 | 0 | 17690 | nc5h12+o2cho==>c5h11-3+ho2cho
4318 | 2.13 | 4149 | c5h11-3+ho2cho==>nc5h12+o2cho
5600000000000 | 0 | 17690 | ic5h12+o2cho==>cc5h11+ho2cho
4350 | 2.12 | 4135 | cc5h11+ho2cho==>ic5h12+o2cho
8400000000000 | 0 | 20440 | ic5h12+o2cho==>dc5h11+ho2cho
3.009 | 3.01 | 2459 | dc5h11+ho2cho==>ic5h12+o2cho
33600000000000 | 0 | 20440 | neoc5h12+o2cho==>neoc5h11+ho2cho
1024 | 2.13 | 4204 | neoc5h11+ho2cho==>neoc5h12+o2cho
1990000000000 | 0 | 11660 | ch2o+o2cho==>hco+ho2cho
233.1 | 2.3 | 4687 | hco+ho2cho==>ch2o+o2cho
501000000000000 | 0 | 40150 | ho2cho==>ocho+oh
2322000 | 2.15 | 655 | ocho+oh==>ho2cho
2443000000000000 | -0.5 | 26500 | ocho+M==>h+co2+M
75000000000000 | 0 | 29000 | h+co2+M==>ocho+M
2.18e+21 | -2.85 | 30760 | c3h5-a+o2==>c3h4-a+ho2
2.69e+19 | -2.4 | 20500 | c3h4-a+ho2==>c3h5-a+o2
7140000000000000 | -1.21 | 21050 | c3h5-a+o2==>ch2cho+ch2o
49440000000000000 | -1.4 | 88620 | ch2cho+ch2o==>c3h5-a+o2
9.72e+29 | -5.71 | 21450 | c3h5-a+o2==>c2h2+ch2o+oh
#0 | 0 | 0 | c2h2+ch2o+oh==>c3h5-a+o2
240000000000 | 0 | -854 | hcco+o2==>co2+hco
147400000000000 | 0 | 133600 | co2+hco==>hcco+o2
804000 | 2.5 | 12280 | c3h6+h==>c3h5-s+h2
2393 | 2.99 | 5876 | c3h5-s+h2==>c3h6+h
3730000000000 | 0 | -1013 | ch2co+oh==>ch2oh+co
9430000 | 1.66 | 27490 | ch2oh+co==>ch2co+oh
747000000000 | 0 | 14250 | ch3+o2==>ch2o+oh
777800000000 | 0 | 67770 | ch2o+oh==>ch3+o2
3767000000000 | 0.83 | 84710 | c2h4+h2==>ch3+ch3
100000000000000 | 0 | 32000 | ch3+ch3==>c2h4+h2
3.71e+25 | -3.96 | 7043 | c3h5-t+o2==>ch2o+ch3co
1.872e+27 | -4.43 | 101200 | ch2o+ch3co==>c3h5-t+o2
9640000000000 | 0 | 0 | tc3h6cho+ho2==>tc3h6ocho+oh
2.018e+17 | -1.2 | 21010 | tc3h6ocho+oh==>tc3h6cho+ho2
39800000000000 | 0 | 9700 | tc3h6ocho==>ch3coch3+hco
217300000 | 0.8 | 14240 | ch3coch3+hco==>tc3h6ocho
28790000000000000 | -0.63 | 41280 | tc3h6cho==>ic3h5cho+h
13000000000000 | 0 | 1200 | ic3h5cho+h==>tc3h6cho
88760000000000000 | -0.71 | 44350 | tc3h6cho==>ic3h6co+h
13000000000000 | 0 | 4800 | ic3h6co+h==>tc3h6cho
216000 | 2.38 | 18990 | tc3h6cho+h2==>ic3h7cho+h
131900 | 2.47 | 3550 | ic3h7cho+h==>tc3h6cho+h2
2.304e+18 | -0.91 | 92000 | ic3h7cho==>tc3h6cho+h
200000000000000 | 0 | 0 | tc3h6cho+h==>ic3h7cho
3.386e+18 | -1.4 | 30030 | neoc5h10ooh==>ic4h7ooh+ch3
125000000000 | 0 | 10100 | ic4h7ooh+ch3==>neoc5h10ooh
6400000000000000 | 0 | 45550 | ic4h7ooh==>ic4h7o+oh
10000000000000 | 0 | 0 | ic4h7o+oh==>ic4h7ooh
59690000000000000 | -0.56 | 105900 | ic4h7oh==>ic4h7o+h
40000000000000 | 0 | 0 | ic4h7o+h==>ic4h7oh
370900000000000 | -0.36 | 40790 | ic4h8oh==>ic4h7oh+h
10000000000000 | 0 | 1200 | ic4h7oh+h==>ic4h8oh
9050000 | 2 | 17830 | ic4h7o+h2==>ic4h7oh+h
716100 | 2.44 | 16310 | ic4h7oh+h==>ic4h7o+h2
73100000000000000 | -0.41 | 79700 | ic4h7oh==>ic4h7+oh
30000000000000 | 0 | 0 | ic4h7+oh==>ic4h7oh
540000000000 | 0 | 4000 | ic4h7o+neoc5h12==>ic4h7oh+neoc5h11
10000000000 | 0 | 9000 | ic4h7oh+neoc5h11==>ic4h7o+neoc5h12
115000000000 | 0 | 1280 | ic4h7o+ch2o==>ic4h7oh+hco
302000000000 | 0 | 18160 | ic4h7oh+hco==>ic4h7o+ch2o
940 | 3.3 | 19840 | tc3h6cho+neoc5h12==>ic3h7cho+neoc5h11
71.59 | 3.22 | 9819 | ic3h7cho+neoc5h11==>tc3h6cho+neoc5h12
252000000 | 1.9 | 18190 | tc3h6cho+ch2o==>ic3h7cho+hco
12290000 | 1.99 | 17420 | ic3h7cho+hco==>tc3h6cho+ch2o
470 | 3.3 | 19840 | tc3h6cho+ic4h8==>ic3h7cho+ic4h7
6.613 | 3.39 | 8672 | ic3h7cho+ic4h7==>tc3h6cho+ic4h8
1730000000000 | 0 | -1010 | ic3h6co+oh==>ic3h7+co2
257700000000000 | -0.43 | 55480 | ic3h7+co2==>ic3h6co+oh
9.99e+20 | -1.46 | 87480 | tc3h6ohcho==>tc3h6cho+oh
50000000000000 | 0 | 0 | tc3h6cho+oh==>tc3h6ohcho
5.164e+23 | -1.9 | 76850 | tc3h6ohcho==>tc3h6oh+hco
18100000000000 | 0 | 0 | tc3h6oh+hco==>tc3h6ohcho
50000000000000 | 0 | 21860 | tc3h6oh==>ch3coch3+h
1000000000000 | 0 | 0 | ch3coch3+h==>tc3h6oh
6196000000000000 | -0.66 | 40340 | tc3h6oh==>ic3h5oh+h
13000000000000 | 0 | 1560 | ic3h5oh+h==>tc3h6oh
7.369e+19 | -0.94 | 109100 | ic3h5oh==>c3h5-t+oh
50000000000000 | 0 | 0 | c3h5-t+oh==>ic3h5oh
2.787e+25 | -4.07 | 28450 | tc3h6o2cho==>tc3h6cho+o2
1.99e+17 | -2.1 | 0 | tc3h6cho+o2==>tc3h6o2cho
600000000000 | 0 | 29880 | tc3h6o2cho==>ic3h5o2hcho
1390000000000 | -0.52 | 14800 | ic3h5o2hcho==>tc3h6o2cho
100000000000 | 0 | 25750 | tc3h6o2cho==>tc3h6o2hco
825800000000 | -0.52 | 22800 | tc3h6o2hco==>tc3h6o2cho
8.944e+20 | -2.44 | 15030 | ic3h5o2hcho==>ic3h5cho+ho2
223000000000 | 0 | 10600 | ic3h5cho+ho2==>ic3h5o2hcho
4.244e+18 | -1.43 | 4800 | tc3h6o2hco==>ch3coch3+co+oh
#0 | 0 | 0 | ch3coch3+co+oh==>tc3h6o2hco
22300000000000 | 0 | 0 | tc3h6oh+o2==>ch3coch3+ho2
6.529e+17 | -1.19 | 25610 | ch3coch3+ho2==>tc3h6oh+o2
2000000000000 | 0 | -1010 | ic3h6co+oh==>tc3h6oh+co
1009000000 | 0.9 | 31540 | tc3h6oh+co==>ic3h6co+oh
400000000000000 | 0 | 21500 | ic4h9o==>ic3h7cho+h
11390000000 | 1.08 | 2500 | ic3h7cho+h==>ic4h9o
3000000000000 | 0 | 11920 | ic3h7cho+ho2==>ic3h7co+h2o2
7707000000000 | -0.33 | 11990 | ic3h7co+h2o2==>ic3h7cho+ho2
80000000000 | 0 | 11920 | ic3h7cho+ho2==>tc3h6cho+h2o2
3366000000000 | -0.42 | 11050 | tc3h6cho+h2o2==>ic3h7cho+ho2
3980000000000 | 0 | 8700 | ic3h7cho+ch3==>ic3h7co+ch4
23250000000000 | -0.06 | 25630 | ic3h7co+ch4==>ic3h7cho+ch3
7180000000000 | 0 | 1389 | ic3h7cho+o==>ic3h7co+oh
705200000000 | -0.06 | 15740 | ic3h7co+oh==>ic3h7cho+o
40000000000000 | 0 | 37600 | ic3h7cho+o2==>ic3h7co+ho2
162500000000 | 0.27 | -3432 | ic3h7co+ho2==>ic3h7cho+o2
26900000000 | 0.76 | -340 | ic3h7cho+oh==>ic3h7co+h2o
11640000000 | 0.75 | 31200 | ic3h7co+h2o==>ic3h7cho+oh
1684000000000 | 0 | -781 | ic3h7cho+oh==>tc3h6cho+h2o
11940000000000 | -0.09 | 29810 | tc3h6cho+h2o==>ic3h7cho+oh
2600000000000 | 0 | 2600 | ic3h7cho+h==>ic3h7co+h2
1 | 0 | 0 | ic3h7co+h2==>ic3h7cho+h
1.129e+17 | -0.03 | 79760 | ic3h7cho==>ic3h7+hco
18100000000000 | 0 | 0 | ic3h7+hco==>ic3h7cho
14260000000000 | -0.04 | 10950 | ic3h7co==>ic3h7+co
150000000000 | 0 | 4810 | ic3h7+co==>ic3h7co
3120000 | 2 | -298 | ic3h7cho+oh==>ic3h6cho+h2o
638800 | 1.99 | 19130 | ic3h6cho+h2o==>ic3h7cho+oh
27400 | 2.55 | 15500 | ic3h7cho+ho2==>ic3h6cho+h2o2
33300 | 2.21 | 3468 | ic3h6cho+h2o2==>ic3h7cho+ho2
47600 | 2.55 | 16490 | ic3h7cho+ch3o2==>ic3h6cho+ch3o2h
237700 | 2.04 | 3742 | ic3h6cho+ch3o2h==>ic3h7cho+ch3o2
6.247e+22 | -1.95 | 99400 | ac5h10==>c3h5-t+c2h5
1500000000000 | 0 | 0 | c3h5-t+c2h5==>ac5h10
2.725e-19 | 0 | 7240 | tc3h6cho+o2==>ic3h5cho+ho2
139000000000 | -0.2 | 17310 | ic3h5cho+ho2==>tc3h6cho+o2
3.62e-20 | 0 | 0 | tc3h6cho+o2==>ch3coch3+co+oh
#0 | 0 | 0 | ch3coch3+co+oh==>tc3h6cho+o2
3675000000000 | 0 | 1310 | tc3h6cho+ho2==>ic3h7cho+o2
123600000000000 | -0.24 | 43350 | ic3h7cho+o2==>tc3h6cho+ho2
3010000000000 | -0.32 | -131 | tc3h6cho+ch3==>ic3h5cho+ch4
2207000000000000 | -0.85 | 67900 | ic3h5cho+ch4==>tc3h6cho+ch3
26900000000 | 0.76 | -340 | ic3h5cho+oh==>ic3h5co+h2o
44000000000 | 0.78 | 36080 | ic3h5co+h2o==>ic3h5cho+oh
1000000000000 | 0 | 11920 | ic3h5cho+ho2==>ic3h5co+h2o2
9709000000000 | -0.31 | 16880 | ic3h5co+h2o2==>ic3h5cho+ho2
3980000000000 | 0 | 8700 | ic3h5cho+ch3==>ic3h5co+ch4
39280000000000 | 0.02 | 30450 | ic3h5co+ch4==>ic3h5cho+ch3
7180000000000 | 0 | 1389 | ic3h5cho+o==>ic3h5co+oh
1191000000000 | 0.02 | 20560 | ic3h5co+oh==>ic3h5cho+o
20000000000000 | 0 | 40700 | ic3h5cho+o2==>ic3h5co+ho2
137200000000 | 0.35 | 4484 | ic3h5co+ho2==>ic3h5cho+o2
2600000000000 | 0 | 2600 | ic3h5cho+h==>ic3h5co+h2
982200000000 | 0.02 | 23870 | ic3h5co+h2==>ic3h5cho+h
1.278e+20 | -1.89 | 34460 | ic3h5co==>c3h5-t+co
151000000000 | 0 | 4809 | c3h5-t+co==>ic3h5co
30000000000 | 0 | 1649 | ic4h7o+o2==>ic3h5cho+ho2
63120000000 | -0.14 | 38980 | ic3h5cho+ho2==>ic4h7o+o2
300000000000 | 0 | 0 | ic4h7o+ho2==>ic3h5cho+h2o2
893000000000000 | -0.8 | 78500 | ic3h5cho+h2o2==>ic4h7o+ho2
24000000000000 | 0 | 0 | ic4h7o+ch3==>ic3h5cho+ch4
72610000000000000 | -0.47 | 95290 | ic3h5cho+ch4==>ic4h7o+ch3
6000000000000 | 0 | 0 | ic4h7o+o==>ic3h5cho+oh
305200000000000 | -0.47 | 92720 | ic3h5cho+oh==>ic4h7o+o
18100000000000 | 0 | 0 | ic4h7o+oh==>ic3h5cho+h2o
9076000000000000 | -0.47 | 110000 | ic3h5cho+h2o==>ic4h7o+oh
19900000000000 | 0 | 0 | ic4h7o+h==>ic3h5cho+h2
2305000000000000 | -0.47 | 94810 | ic3h5cho+h2==>ic4h7o+h
139100000000 | 0 | 15600 | ic4h7o==>ic4h6oh
423300000000 | -0.16 | 31670 | ic4h6oh==>ic4h7o
21600 | 2.38 | 18990 | ic4h6oh+h2==>ic4h7oh+h
561.4 | 2.98 | 1399 | ic4h7oh+h==>ic4h6oh+h2
41920000000000 | -0.28 | 9 | ic4h6oh+ho2==>ic4h7oh+o2
60000000000000 | 0 | 39900 | ic4h7oh+o2==>ic4h6oh+ho2
940 | 3.3 | 19840 | ic4h6oh+neoc5h12==>ic4h7oh+neoc5h11
0.5077 | 3.74 | 7668 | ic4h7oh+neoc5h11==>ic4h6oh+neoc5h12
630000000 | 1.9 | 18190 | ic4h6oh+ch2o==>ic4h7oh+hco
1308000 | 2.5 | 15270 | ic4h7oh+hco==>ic4h6oh+ch2o
470 | 3.3 | 19840 | ic4h6oh+ic4h8==>ic4h7oh+ic4h7
0.2814 | 3.9 | 6521 | ic4h7oh+ic4h7==>ic4h6oh+ic4h8
49020000000000000 | -0.4 | 89850 | ic4h7oh==>ic4h6oh+h
100000000000000 | 0 | 0 | ic4h6oh+h==>ic4h7oh
792.2 | 2.98 | 12300 | ic4h7oh+ho2==>ic4h6oh+h2o2
783000 | 2.05 | 13580 | ic4h6oh+h2o2==>ic4h7oh+ho2
1000000000000 | 0 | 0 | ic4h9o+ho2==>ic3h7cho+h2o2
13800000000000 | -0.25 | 72130 | ic3h7cho+h2o2==>ic4h9o+ho2
18100000000000 | 0 | 0 | ic4h9o+oh==>ic3h7cho+h2o
42090000000000 | 0.08 | 103600 | ic3h7cho+h2o==>ic4h9o+oh
24000000000000 | 0 | 0 | ic4h9o+ch3==>ic3h7cho+ch4
336800000000000 | 0.08 | 88920 | ic3h7cho+ch4==>ic4h9o+ch3
6000000000000 | 0 | 0 | ic4h9o+o==>ic3h7cho+oh
1415000000000 | 0.08 | 86350 | ic3h7cho+oh==>ic4h9o+o
19900000000000 | 0 | 0 | ic4h9o+h==>ic3h7cho+h2
10690000000000 | 0.08 | 88440 | ic3h7cho+h2==>ic4h9o+h
6000000000000 | 0 | 39900 | ic4h8+o2==>ic4h7+ho2
2209000000000 | -0.28 | 30 | ic4h7+ho2==>ic4h8+o2
16600000 | 1.76 | 76 | ic4h8+o==>ic3h6co+h+h
#0 | 0 | 0 | ic3h6co+h+h==>ic4h8+o
1.723e+22 | -2.71 | 54980 | ic4h6oh==>c3h4-a+ch2oh
100000000000 | 0 | 9200 | c3h4-a+ch2oh==>ic4h6oh
24100000000000 | 0 | 0 | ic3h7+oh==>c3h6+h2o
2985000000000 | 0.57 | 83820 | c3h6+h2o==>ic3h7+oh
48180000000000 | 0 | 0 | ic3h7+o==>ch3coch3+h
12930000000000000 | -0.19 | 79380 | ch3coch3+h==>ic3h7+o
48180000000000 | 0 | 0 | ic3h7+o==>ch3cho+ch3
127900000000 | 0.8 | 86480 | ch3cho+ch3==>ic3h7+o
405000 | 2.5 | 9794 | c3h6+h==>c3h5-t+h2
276.1 | 3.19 | 5500 | c3h5-t+h2==>c3h6+h
5.62e+71 | -16.58 | 139300 | c3h6==>c3h5-t+h
2.032e+64 | -14.89 | 27550 | c3h5-t+h==>c3h6
41800000000000 | 0 | 52720 | ic4h8o==>ic3h7cho
13920000000 | 0.55 | 72050 | ic3h7cho==>ic4h8o
3800000000000000 | 0 | 60700 | neo-c5h10o==>ic4h8+ch2o
31520 | 1.99 | 59730 | ic4h8+ch2o==>neo-c5h10o
50000000000000 | 0 | 29100 | ic4h7o==>ic3h5cho+h
307100000000 | 0.53 | 16470 | ic3h5cho+h==>ic4h7o
10000000000000 | 0 | 26290 | tc4h8cho==>ic3h5cho+ch3
223000000000 | 0 | 10600 | ic3h5cho+ch3==>tc4h8cho
8520000000000 | 0 | 20090 | tc4h8cho==>ic4h8+hco
100000000000 | 0 | 6000 | ic4h8+hco==>tc4h8cho
1.519e+19 | -1.44 | 34510 | o2c4h8cho==>tc4h8cho+o2
2000000000000 | 0 | 0 | tc4h8cho+o2==>o2c4h8cho
216000000000 | 0 | 15360 | o2c4h8cho==>o2hc4h8co
11730000000000 | -0.68 | 14880 | o2hc4h8co==>o2c4h8cho
3.299e+22 | -2.72 | 11760 | o2hc4h8co==>ic4h8o2h-t+co
150000000000 | 0 | 4809 | ic4h8o2h-t+co==>o2hc4h8co
35440000 | 2 | 5000 | neo-c5h10o+h==>tc4h8cho+h2
#0 | 0 | 0 | tc4h8cho+h2==>neo-c5h10o+h
1330000 | 2.54 | 6756 | neo-c5h10o+h==>ic4h7+ch2o+h2
#0 | 0 | 0 | ic4h7+ch2o+h2==>neo-c5h10o+h
270000000000 | 0 | 4000 | ic4h7o+ic4h8==>ic4h7oh+ic4h7
10000000000 | 0 | 9000 | ic4h7oh+ic4h7==>ic4h7o+ic4h8
14460000000000 | 0 | 0 | ic4h6oh+ho2==>ch2cch2oh+ch2o+oh
#0 | 0 | 0 | ch2cch2oh+ch2o+oh==>ic4h6oh+ho2
794000000000 | 0 | 20500 | ic4h8+ch2cch2oh==>ic4h7+c3h5oh
275000000000 | -0.05 | 28470 | ic4h7+c3h5oh==>ic4h8+ch2cch2oh
1590000000000 | 0 | 20500 | neoc5h12+ch2cch2oh==>neoc5h11+c3h5oh
496800000000 | -0.22 | 29620 | neoc5h11+c3h5oh==>neoc5h12+ch2cch2oh
1761000000 | 0.28 | 22590 | c3h5oh+ho2==>ch2cch2oh+h2o2
3010000000 | 0 | 2583 | ch2cch2oh+h2o2==>c3h5oh+ho2
5060000000000 | 0 | 5960 | c3h5oh+oh==>ch2cch2oh+h2o
1457000000000 | 0.05 | 17410 | ch2cch2oh+h2o==>c3h5oh+oh
390000 | 2.5 | 5821 | c3h5oh+h==>ch2cch2oh+h2
25940 | 2.55 | 2121 | ch2cch2oh+h2==>c3h5oh+h
40000000000000 | 0 | 60690 | c3h5oh+o2==>ch2cch2oh+ho2
48330000000 | 0.38 | -492 | ch2cch2oh+ho2==>c3h5oh+o2
240000000000 | 0 | 8030 | c3h5oh+ch3==>ch2cch2oh+ch4
417000000000 | 0.05 | 4810 | ch2cch2oh+ch4==>c3h5oh+ch3
1.247e+20 | -0.98 | 98570 | ic4h7oh==>ch2cch2oh+ch3
30000000000000 | 0 | 0 | ch2cch2oh+ch3==>ic4h7oh
2.835e+19 | -1.05 | 111100 | c3h5oh==>ch2cch2oh+h
100000000000000 | 0 | 0 | ch2cch2oh+h==>c3h5oh
4335000000000 | 0 | 0 | ch2cch2oh+o2==>ch2oh+co+ch2o
#0 | 0 | 0 | ch2oh+co+ch2o==>ch2cch2oh+o2
2.163e+40 | -8.31 | 45110 | ch2cch2oh==>c2h2+ch2oh
1.61e+40 | -8.58 | 20330 | c2h2+ch2oh==>ch2cch2oh
66970000000000000 | -1.11 | 42580 | ch2cch2oh==>c3h4-a+oh
8500000000000 | 0 | 2000 | c3h4-a+oh==>ch2cch2oh
2230000000000 | 0 | 17190 | c2h4+ho2==>c2h4o1-2+oh
108200000000000 | -0.17 | 37790 | c2h4o1-2+oh==>c2h4+ho2
20000000000000 | 0.5 | 42200 | nc3h7cho+o2==>nc3h7co+ho2
10000000 | 0.5 | 4000 | nc3h7co+ho2==>nc3h7cho+o2
26900000000 | 0.76 | -340 | nc3h7cho+oh==>nc3h7co+h2o
18520000000 | 0.75 | 31220 | nc3h7co+h2o==>nc3h7cho+oh
40000000000000 | 0 | 4200 | nc3h7cho+h==>nc3h7co+h2
18000000000000 | 0 | 24000 | nc3h7co+h2==>nc3h7cho+h
5000000000000 | 0 | 1790 | nc3h7cho+o==>nc3h7co+oh
1000000000000 | 0 | 19000 | nc3h7co+oh==>nc3h7cho+o
2800000000000 | 0 | 13600 | nc3h7cho+ho2==>nc3h7co+h2o2
1000000000000 | 0 | 10000 | nc3h7co+h2o2==>nc3h7cho+ho2
1700000000000 | 0 | 8440 | nc3h7cho+ch3==>nc3h7co+ch4
15000000000000 | 0 | 28000 | nc3h7co+ch4==>nc3h7cho+ch3
115000000000 | 0 | 1280 | nc3h7cho+ch3o==>nc3h7co+ch3oh
300000000000 | 0 | 18000 | nc3h7co+ch3oh==>nc3h7cho+ch3o
1000000000000 | 0 | 9500 | nc3h7cho+ch3o2==>nc3h7co+ch3o2h
25000000000 | 0 | 10000 | nc3h7co+ch3o2h==>nc3h7cho+ch3o2
5270000000 | 0.97 | 1586 | nc3h7cho+oh==>c3h6cho-1+h2o
1089000000 | 0.96 | 21020 | c3h6cho-1+h2o==>nc3h7cho+oh
46700000 | 1.61 | -35 | nc3h7cho+oh==>c3h6cho-2+h2o
805700 | 1.91 | 21940 | c3h6cho-2+h2o==>nc3h7cho+oh
2700000000 | 1 | -149 | nc3h7cho+oh==>c3h6cho-3+h2o
61940000000 | 0.75 | 28740 | c3h6cho-3+h2o==>nc3h7cho+oh
0.903 | 3.65 | 7153 | nc3h7cho+ho2==>c3h6cho-1+h2o2
1.108 | 3.31 | -4874 | c3h6cho-1+h2o2==>nc3h7cho+ho2
14750 | 2.6 | 13910 | nc3h7cho+ho2==>c3h6cho-2+h2o2
1511 | 2.57 | 4424 | c3h6cho-2+h2o2==>nc3h7cho+ho2
3610 | 2.55 | 10530 | nc3h7cho+ho2==>c3h6cho-3+h2o2
491600 | 1.97 | 7954 | c3h6cho-3+h2o2==>nc3h7cho+ho2
6030000000000 | 0 | 19380 | nc3h7cho+ch3o2==>c3h6cho-1+ch3o2h
30400000000000 | -0.51 | 6628 | c3h6cho-1+ch3o2h==>nc3h7cho+ch3o2
9630 | 2.6 | 13910 | nc3h7cho+ch3o2==>c3h6cho-2+ch3o2h
4053 | 2.4 | 3704 | c3h6cho-2+ch3o2h==>nc3h7cho+ch3o2
9630 | 2.6 | 11510 | nc3h7cho+ch3o2==>c3h6cho-3+ch3o2h
5389000 | 1.84 | 8212 | c3h6cho-3+ch3o2h==>nc3h7cho+ch3o2
5325000000000000 | -0.86 | 13400 | nc3h7co==>nc3h7+co
150000000000 | 0 | 4800 | nc3h7+co==>nc3h7co
7550000000 | 0.97 | 1586 | c2h5coch3+oh==>ch2ch2coch3+h2o
1527000000 | 0.96 | 21020 | ch2ch2coch3+h2o==>c2h5coch3+oh
845000000000 | 0 | -228 | c2h5coch3+oh==>ch3chcoch3+h2o
15860000000000 | -0.23 | 28620 | ch3chcoch3+h2o==>c2h5coch3+oh
510000000000 | 0 | 1192 | c2h5coch3+oh==>c2h5coch2+h2o
66280000000000 | -0.7 | 27670 | c2h5coch2+h2o==>c2h5coch3+oh
23800 | 2.55 | 16490 | c2h5coch3+ho2==>ch2ch2coch3+h2o2
28570 | 2.22 | 4459 | ch2ch2coch3+h2o2==>c2h5coch3+ho2
200000000000 | 0 | 8698 | c2h5coch3+ho2==>ch3chcoch3+h2o2
22290000000000 | -0.55 | 6080 | ch3chcoch3+h2o2==>c2h5coch3+ho2
23800 | 2.55 | 14690 | c2h5coch3+ho2==>c2h5coch2+h2o2
18360000 | 1.52 | 9702 | c2h5coch2+h2o2==>c2h5coch3+ho2
22500000000000 | 0 | 7700 | c2h5coch3+o==>ch2ch2coch3+oh
461600000000 | -0.01 | 9882 | ch2ch2coch3+oh==>c2h5coch3+o
30700000000000 | 0 | 3400 | c2h5coch3+o==>ch3chcoch3+oh
58470000000000 | -0.23 | 15000 | ch3chcoch3+oh==>c2h5coch3+o
5000000000000 | 0 | 5962 | c2h5coch3+o==>c2h5coch2+oh
65920000000000 | -0.7 | 15190 | c2h5coch2+oh==>c2h5coch3+o
9160000 | 2 | 7700 | c2h5coch3+h==>ch2ch2coch3+h2
427900 | 1.99 | 11980 | ch2ch2coch3+h2==>c2h5coch3+h
4460000 | 2 | 3200 | c2h5coch3+h==>ch3chcoch3+h2
19340000 | 1.77 | 16890 | ch3chcoch3+h2==>c2h5coch3+h
9300000000000 | 0 | 6357 | c2h5coch3+h==>c2h5coch2+h2
279200000000000 | -0.7 | 17680 | c2h5coch2+h2==>c2h5coch3+h
20500000000000 | 0 | 51310 | c2h5coch3+o2==>ch2ch2coch3+ho2
17400000000 | 0.32 | -1895 | ch2ch2coch3+ho2==>c2h5coch3+o2
15500000000000 | 0 | 41970 | c2h5coch3+o2==>ch3chcoch3+ho2
1221000000000 | 0.1 | -1822 | ch3chcoch3+ho2==>c2h5coch3+o2
20500000000000 | 0 | 49150 | c2h5coch3+o2==>c2h5coch2+ho2
11180000000000 | -0.37 | 2988 | c2h5coch2+ho2==>c2h5coch3+o2
31.9 | 3.17 | 7172 | c2h5coch3+ch3==>ch2ch2coch3+ch4
38.93 | 3.16 | 11930 | ch2ch2coch3+ch4==>c2h5coch3+ch3
1.74 | 3.46 | 3680 | c2h5coch3+ch3==>ch3chcoch3+ch4
197.1 | 3.23 | 17850 | ch3chcoch3+ch4==>c2h5coch3+ch3
162000000000 | 0 | 9630 | c2h5coch3+ch3==>c2h5coch2+ch4
127000000000000 | -0.7 | 21430 | c2h5coch2+ch4==>c2h5coch3+ch3
217000000000 | 0 | 6460 | c2h5coch3+ch3o==>ch2ch2coch3+ch3oh
4887000000 | 0.02 | 9007 | ch2ch2coch3+ch3oh==>c2h5coch3+ch3o
145000000000 | 0 | 2771 | c2h5coch3+ch3o==>ch3chcoch3+ch3oh
303100000000 | -0.2 | 14730 | ch3chcoch3+ch3oh==>c2h5coch3+ch3o
217000000000 | 0 | 4660 | c2h5coch3+ch3o==>c2h5coch2+ch3oh
3140000000000 | -0.68 | 14250 | c2h5coch2+ch3oh==>c2h5coch3+ch3o
3010000000000 | 0 | 19380 | c2h5coch3+ch3o2==>ch2ch2coch3+ch3o2h
7525000000000 | -0.51 | 4329 | ch2ch2coch3+ch3o2h==>c2h5coch3+ch3o2
2000000000000 | 0 | 15250 | c2h5coch3+ch3o2==>ch3chcoch3+ch3o2h
464100000000000 | -0.73 | 9612 | ch3chcoch3+ch3o2h==>c2h5coch3+ch3o2
3010000000000 | 0 | 17580 | c2h5coch3+ch3o2==>c2h5coch2+ch3o2h
4836000000000000 | -1.2 | 9572 | c2h5coch2+ch3o2h==>c2h5coch3+ch3o2
500000000000 | 0 | 10400 | c2h5coch3+c2h3==>ch2ch2coch3+c2h4
343600000 | 0.82 | 14030 | ch2ch2coch3+c2h4==>c2h5coch3+c2h3
300000000000 | 0 | 3400 | c2h5coch3+c2h3==>ch3chcoch3+c2h4
19140000000 | 0.6 | 16440 | ch3chcoch3+c2h4==>c2h5coch3+c2h3
61500000000 | 0 | 4278 | c2h5coch3+c2h3==>c2h5coch2+c2h4
27160000000 | 0.13 | 14950 | c2h5coch2+c2h4==>c2h5coch3+c2h3
50000000000 | 0 | 13400 | c2h5coch3+c2h5==>ch2ch2coch3+c2h6
9549000000000 | -0.57 | 13990 | ch2ch2coch3+c2h6==>c2h5coch3+c2h5
30000000000 | 0 | 8600 | c2h5coch3+c2h5==>ch3chcoch3+c2h6
531900000000000 | -0.79 | 18600 | ch3chcoch3+c2h6==>c2h5coch3+c2h5
50000000000 | 0 | 11600 | c2h5coch3+c2h5==>c2h5coch2+c2h6
6136000000000000 | -1.26 | 19230 | c2h5coch2+c2h6==>c2h5coch3+c2h5
1.372e+17 | -1.69 | 28460 | ch3choococh3==>ch3chcoch3+o2
100000000000 | 0 | 0 | ch3chcoch3+o2==>ch3choococh3
8900000000000 | 0 | 29700 | ch3choococh3==>ch2choohcoch3
47030000000000 | -0.52 | 16960 | ch2choohcoch3==>ch3choococh3
2.026e+19 | -2.35 | 14130 | ch2choohcoch3==>c2h3coch3+ho2
70000000000 | 0 | 7800 | c2h3coch3+ho2==>ch2choohcoch3
4400000000000 | 0 | 1459 | ic3h6co+h==>ic3h7+co
#0 | 0 | 0 | ic3h7+co==>ic3h6co+h
3200000000000 | 0 | -437 | ic3h6co+o==>ch3coch3+co
#0 | 0 | 0 | ch3coch3+co==>ic3h6co+o
1730000000000 | 0 | -1010 | ch3chco+oh==>c2h5+co2
#0 | 0 | 0 | c2h5+co2==>ch3chco+oh
2000000000000 | 0 | -1010 | ch3chco+oh==>sc2h4oh+co
#0 | 0 | 0 | sc2h4oh+co==>ch3chco+oh
4400000000000 | 0 | 1459 | ch3chco+h==>c2h5+co
#0 | 0 | 0 | c2h5+co==>ch3chco+h
3200000000000 | 0 | -437 | ch3chco+o==>ch3cho+co
#0 | 0 | 0 | ch3cho+co==>ch3chco+o
31270000000000 | -0.52 | 24590 | ch2ch2cho==>c2h4+hco
150000000000 | 0 | 8300 | c2h4+hco==>ch2ch2cho
5970000000000 | 0 | 20730 | ch2ch2coch3==>c2h4+ch3co
211000000000 | 0 | 7350 | c2h4+ch3co==>ch2ch2coch3
15700000000000 | 0 | 30000 | c2h5coch2==>ch2co+c2h5
211000000000 | 0 | 7350 | ch2co+c2h5==>c2h5coch2
3730000000000 | 0 | -1010 | c2h5chco+oh==>nc3h7+co2
#0 | 0 | 0 | nc3h7+co2==>c2h5chco+oh
4400000000000 | 0 | 1459 | c2h5chco+h==>nc3h7+co
#0 | 0 | 0 | nc3h7+co==>c2h5chco+h
3200000000000 | 0 | -437 | c2h5chco+o==>c3h6+co2
#0 | 0 | 0 | c3h6+co2==>c2h5chco+o
7350000000000 | 0 | 1310 | ch3chcho+ho2==>c2h5cho+o2
80710000000000 | -0.08 | 45070 | c2h5cho+o2==>ch3chcho+ho2
9640000000000 | 0 | 0 | ch3chcho+ho2==>ch3chocho+oh
15520000000000000 | -0.96 | 21740 | ch3chocho+oh==>ch3chcho+ho2
39800000000000 | 0 | 9700 | ch3chocho==>ch3cho+hco
433500 | 1.72 | 8282 | ch3cho+hco==>ch3chocho
3515000000000000 | -0.51 | 41060 | ch3chcho==>c2h3cho+h
6500000000000 | 0 | 2900 | c2h3cho+h==>ch3chcho
11350000000000000 | -0.66 | 40310 | ch3chcho==>ch3chco+h
5000000000000 | 0 | 1200 | ch3chco+h==>ch3chcho
216000 | 2.38 | 18990 | ch3chcho+h2==>c2h5cho+h
43090 | 2.63 | 5265 | c2h5cho+h==>ch3chcho+h2
80000000000 | 0 | 11920 | c2h5cho+ho2==>ch3chcho+h2o2
10310000000000 | -0.57 | 9337 | ch3chcho+h2o2==>c2h5cho+ho2
181000000000 | 0 | 1840 | ch3chcho+o2==>ch3chco+ho2
27310000000 | -0.01 | 12690 | ch3chco+ho2==>ch3chcho+o2
272500000000 | 0 | 7240 | ch3chcho+o2==>c2h3cho+ho2
172600000000 | -0.16 | 19040 | c2h3cho+ho2==>ch3chcho+o2
36200000000 | 0 | 0 | ch3chcho+o2==>ch3cho+co+oh
#0 | 0 | 0 | ch3cho+co+oh==>ch3chcho+o2
1000000000000 | 0 | 11920 | sc3h5cho+ho2==>sc3h5co+h2o2
10660000000000 | -0.32 | 17890 | sc3h5co+h2o2==>sc3h5cho+ho2
3980000000000 | 0 | 8700 | sc3h5cho+ch3==>sc3h5co+ch4
43130000000000 | 0.01 | 31460 | sc3h5co+ch4==>sc3h5cho+ch3
7180000000000 | 0 | 1389 | sc3h5cho+o==>sc3h5co+oh
1308000000000 | 0.01 | 21570 | sc3h5co+oh==>sc3h5cho+o
40000000000000 | 0 | 37600 | sc3h5cho+o2==>sc3h5co+ho2
301400000000 | 0.34 | 2394 | sc3h5co+ho2==>sc3h5cho+o2
2600000000000 | 0 | 2600 | sc3h5cho+h==>sc3h5co+h2
1079000000000 | 0.01 | 24880 | sc3h5co+h2==>sc3h5cho+h
26900000000 | 0.76 | -340 | sc3h5cho+oh==>sc3h5co+h2o
48310000000 | 0.77 | 37090 | sc3h5co+h2o==>sc3h5cho+oh
8600000000000000 | 0 | 23000 | sc3h5co==>c3h5-s+co
100000000000 | 0 | 6000 | c3h5-s+co==>sc3h5co
2.2e+17 | -0.51 | 75220 | ic3h5coch3==>ic3h5co+ch3
9640000000000 | 0 | 0 | ic3h5co+ch3==>ic3h5coch3
6.07e+24 | -2.21 | 96960 | ic3h5coch3==>c3h5-t+ch3co
9640000000000 | 0 | 0 | c3h5-t+ch3co==>ic3h5coch3
510000000000 | 0 | 1192 | ic3h5coch3+oh==>ic3h5coch2+h2o
64360000000000 | -0.7 | 27660 | ic3h5coch2+h2o==>ic3h5coch3+oh
5000000000000 | 0 | 5962 | ic3h5coch3+o==>ic3h5coch2+oh
64010000000000 | -0.7 | 15180 | ic3h5coch2+oh==>ic3h5coch3+o
9300000000000 | 0 | 6357 | ic3h5coch3+h==>ic3h5coch2+h2
271100000000000 | -0.7 | 17670 | ic3h5coch2+h2==>ic3h5coch3+h
162000000000 | 0 | 9630 | ic3h5coch3+ch3==>ic3h5coch2+ch4
123400000000000 | -0.7 | 21420 | ic3h5coch2+ch4==>ic3h5coch3+ch3
8500000000000 | 0 | 20460 | ic3h5coch3+ho2==>ic3h5coch2+h2o2
100000000000 | 0 | 8000 | ic3h5coch2+h2o2==>ic3h5coch3+ho2
60000000000000 | 0 | 46000 | ic3h5coch3+o2==>ic3h5coch2+ho2
2000000000000 | 0 | 2000 | ic3h5coch2+ho2==>ic3h5coch3+o2
100000000000000 | 0 | 31000 | ic3h5coch2==>c3h5-t+ch2co
100000000000 | 0 | 6000 | c3h5-t+ch2co==>ic3h5coch2
3120000 | 2 | -298 | ic3h5coch3+oh==>ac3h4coch3+h2o
267900000 | 1.39 | 32460 | ac3h4coch3+h2o==>ic3h5coch3+oh
60300000000 | 0.7 | 7633 | ic3h5coch3+o==>ac3h4coch3+oh
525200000000 | 0.09 | 23140 | ac3h4coch3+oh==>ic3h5coch3+o
173000 | 2.5 | 2492 | ic3h5coch3+h==>ac3h4coch3+h2
3431000 | 1.89 | 20090 | ac3h4coch3+h2==>ic3h5coch3+h
2.21 | 3.5 | 5675 | ic3h5coch3+ch3==>ac3h4coch3+ch4
1145 | 2.89 | 23760 | ac3h4coch3+ch4==>ic3h5coch3+ch3
9640 | 2.6 | 13910 | ic3h5coch3+ho2==>ac3h4coch3+h2o2
4913000 | 1.66 | 15200 | ac3h4coch3+h2o2==>ic3h5coch3+ho2
60300000000000 | 0 | 47590 | ic3h5coch3+o2==>ac3h4coch3+ho2
21720000000000 | -0.28 | 7712 | ac3h4coch3+ho2==>ic3h5coch3+o2
510000000000 | 0 | 1192 | ic3h5coch3+oh==>sc3h5coch2+h2o
17530000000000 | -0.57 | 28590 | sc3h5coch2+h2o==>ic3h5coch3+oh
8500000000000 | 0 | 20460 | ic3h5coch3+ho2==>sc3h5coch2+h2o2
1734000000000000 | -0.9 | 16390 | sc3h5coch2+h2o2==>ic3h5coch3+ho2
3010000000000 | 0 | 19380 | ic3h5coch3+ch3o2==>ac3h4coch3+ch3o2h
30870000000000000 | -1.28 | 19070 | ac3h4coch3+ch3o2h==>ic3h5coch3+ch3o2
3010000000000 | 0 | 19380 | ic3h5coch3+ch3o2==>sc3h5coch2+ch3o2h
2523000000000000 | -1.07 | 14590 | sc3h5coch2+ch3o2h==>ic3h5coch3+ch3o2
1.777e+19 | -1.65 | 59400 | sc3h5coch2==>ch2co+c3h5-s
100000000000 | 0 | 11900 | ch2co+c3h5-s==>sc3h5coch2
14000000000000 | 0 | 60000 | ac3h4coch3==>c3h4-a+ch3co
2.684 | 2.93 | 12300 | c3h4-a+ch3co==>ac3h4coch3
34170000000000000 | -0.82 | 41770 | ch3chcoch3==>c2h3coch3+h
5000000000000 | 0 | 1200 | c2h3coch3+h==>ch3chcoch3
1406000000000000 | -0.44 | 38340 | ch3chcoch3==>ch3chco+ch3
123000000000 | 0 | 7800 | ch3chco+ch3==>ch3chcoch3
8431000000000000 | -0.6 | 40400 | c3h6cho-3==>c2h5chco+h
5000000000000 | 0 | 1200 | c2h5chco+h==>c3h6cho-3
317400000000000 | -0.39 | 29900 | c3h6cho-3==>c2h3cho+ch3
123000000000 | 0 | 7800 | c2h3cho+ch3==>c3h6cho-3
4947000000000 | -0.15 | 31300 | c3h6cho-2==>sc3h5cho+h
5000000000000 | 0 | 2900 | sc3h5cho+h==>c3h6cho-2
8249000000000 | -0.18 | 21900 | c3h6cho-2==>c3h6+hco
100000000000 | 0 | 6000 | c3h6+hco==>c3h6cho-2
740000000000 | 0 | 21970 | c3h6cho-1==>c2h4+ch2cho
211000000000 | 0 | 7350 | c2h4+ch2cho==>c3h6cho-1
1031000000000000 | -0.62 | 23170 | ic3h6cho==>c3h6+hco
100000000000 | 0 | 7800 | c3h6+hco==>ic3h6cho
24250000000000 | -0.27 | 22470 | ic3h6cho==>c2h3cho+ch3
100000000000 | 0 | 7800 | c2h3cho+ch3==>ic3h6cho
10540000000 | 0.97 | 1586 | c2h5coc2h5+oh==>c2h5coc2h4p+h2o
1194000000 | 0.95 | 21030 | c2h5coc2h4p+h2o==>c2h5coc2h5+oh
1690000000000 | 0 | -228 | c2h5coc2h5+oh==>c2h5coc2h4s+h2o
32960000000000 | -0.32 | 28740 | c2h5coc2h4s+h2o==>c2h5coc2h5+oh
47600 | 2.55 | 16490 | c2h5coc2h5+ho2==>c2h5coc2h4p+h2o2
32010 | 2.2 | 4472 | c2h5coc2h4p+h2o2==>c2h5coc2h5+ho2
400000000000 | 0 | 8698 | c2h5coc2h5+ho2==>c2h5coc2h4s+h2o2
46310000000000 | -0.65 | 6200 | c2h5coc2h4s+h2o2==>c2h5coc2h5+ho2
41000000000000 | 0 | 51310 | c2h5coc2h5+o2==>c2h5coc2h4p+ho2
19490000000 | 0.31 | -1882 | c2h5coc2h4p+ho2==>c2h5coc2h5+o2
31000000000000 | 0 | 41970 | c2h5coc2h5+o2==>c2h5coc2h4s+ho2
2537000000000 | 0 | -1702 | c2h5coc2h4s+ho2==>c2h5coc2h5+o2
18320000 | 2 | 7700 | c2h5coc2h5+h==>c2h5coc2h4p+h2
479400 | 1.98 | 11990 | c2h5coc2h4p+h2==>c2h5coc2h5+h
8960000 | 2 | 3200 | c2h5coc2h5+h==>c2h5coc2h4s+h2
40360000 | 1.68 | 17010 | c2h5coc2h4s+h2==>c2h5coc2h5+h
1000000000000 | 0 | 10400 | c2h5coc2h5+c2h3==>c2h5coc2h4p+c2h4
385000000 | 0.81 | 14040 | c2h5coc2h4p+c2h4==>c2h5coc2h5+c2h3
600000000000 | 0 | 5600 | c2h5coc2h5+c2h3==>c2h5coc2h4s+c2h4
39760000000 | 0.5 | 18760 | c2h5coc2h4s+c2h4==>c2h5coc2h5+c2h3
100000000000 | 0 | 13400 | c2h5coc2h5+c2h5==>c2h5coc2h4p+c2h6
10700000000000 | -0.58 | 14000 | c2h5coc2h4p+c2h6==>c2h5coc2h5+c2h5
60000000000 | 0 | 8600 | c2h5coc2h5+c2h5==>c2h5coc2h4s+c2h6
1105000000000000 | -0.89 | 18720 | c2h5coc2h4s+c2h6==>c2h5coc2h5+c2h5
434000000000 | 0 | 6460 | c2h5coc2h5+ch3o==>c2h5coc2h4p+ch3oh
5475000000 | 0 | 9020 | c2h5coc2h4p+ch3oh==>c2h5coc2h5+ch3o
290000000000 | 0 | 2771 | c2h5coc2h5+ch3o==>c2h5coc2h4s+ch3oh
629800000000 | -0.3 | 14850 | c2h5coc2h4s+ch3oh==>c2h5coc2h5+ch3o
6020000000000 | 0 | 19380 | c2h5coc2h5+ch3o2==>c2h5coc2h4p+ch3o2h
16640000000000 | -0.52 | 6642 | c2h5coc2h4p+ch3o2h==>c2h5coc2h5+ch3o2
4000000000000 | 0 | 15250 | c2h5coc2h5+ch3o2==>c2h5coc2h4s+ch3o2h
1903000000000000 | -0.83 | 12030 | c2h5coc2h4s+ch3o2h==>c2h5coc2h5+ch3o2
87040000000000000 | -0.82 | 42130 | c2h5coc2h4s==>c2h5coc2h3+h
13000000000000 | 0 | 1560 | c2h5coc2h3+h==>c2h5coc2h4s
1.548e+17 | -1.46 | 27840 | c2h5coc2h4p==>c2h5co+c2h4
70000000000 | 0 | 9600 | c2h5co+c2h4==>c2h5coc2h4p
10000000000 | 0 | 0 | c2h5coc2h3+oh==>c2h5coch2+ch2o
167300000000 | -0.39 | 18220 | c2h5coch2+ch2o==>c2h5coc2h3+oh
7550000000 | 0.97 | 1586 | c2h5coc2h3+oh==>pc2h4coc2h3+h2o
128500000 | 2.53 | 20210 | pc2h4coc2h3+h2o==>c2h5coc2h3+oh
845000000000 | 0 | -228 | c2h5coc2h3+oh==>sc2h4coc2h3+h2o
13500000000000 | -0.2 | 28600 | sc2h4coc2h3+h2o==>c2h5coc2h3+oh
6030000000 | 0 | 7949 | c2h5coc2h3+ho2==>c2h5co+ch2cho+oh
1 | 0 | 0 | c2h5co+ch2cho+oh==>c2h5coc2h3+ho2
23800 | 2.55 | 16490 | c2h5coc2h3+ho2==>pc2h4coc2h3+h2o2
2405 | 3.78 | 3652 | pc2h4coc2h3+h2o2==>c2h5coc2h3+ho2
200000000000 | 0 | 8698 | c2h5coc2h3+ho2==>sc2h4coc2h3+h2o2
18960000000000 | -0.53 | 6065 | sc2h4coc2h3+h2o2==>c2h5coc2h3+ho2
397000000000 | 0 | 17050 | c2h5coc2h3+ch3o2==>c2h5co+ch2cho+ch3o
1 | 0 | 0 | c2h5co+ch2cho+ch3o==>c2h5coc2h3+ch3o2
3010000000000 | 0 | 19380 | c2h5coc2h3+ch3o2==>pc2h4coc2h3+ch3o2h
1250000000000 | 1.06 | 5822 | pc2h4coc2h3+ch3o2h==>c2h5coc2h3+ch3o2
2000000000000 | 0 | 15250 | c2h5coc2h3+ch3o2==>sc2h4coc2h3+ch3o2h
779300000000000 | -0.71 | 11900 | sc2h4coc2h3+ch3o2h==>c2h5coc2h3+ch3o2
526300000000000 | 0.38 | 21460 | pc2h4coc2h3==>c2h3co+c2h4
80000000000 | 0 | 11300 | c2h3co+c2h4==>pc2h4coc2h3
16370000000000000 | -0.74 | 54590 | sc2h4coc2h3==>ch3chco+c2h3
80000000000 | 0 | 12600 | ch3chco+c2h3==>sc2h4coc2h3
153000000 | 1.53 | 8775 | ic3h6chcoch3+oh==>ac3h5chcoch3+h2o
13390000000 | 1.01 | 41430 | ac3h5chcoch3+h2o==>ic3h6chcoch3+oh
510000000000 | 0 | 1192 | ic3h6chcoch3+oh==>ic3h6chcoch2+h2o
61200000 | -0.46 | 28070 | ic3h6chcoch2+h2o==>ic3h6chcoch3+oh
100000000000 | 0 | 0 | ic3h6chcoch3+oh==>ic3h7cho+ch3co
3844000 | 1.02 | 15550 | ic3h7cho+ch3co==>ic3h6chcoch3+oh
27400 | 2.55 | 15500 | ic3h6chcoch3+ho2==>ac3h5chcoch3+h2o2
14230000 | 1.71 | 16690 | ac3h5chcoch3+h2o2==>ic3h6chcoch3+ho2
23800 | 2.55 | 14690 | ic3h6chcoch3+ho2==>ic3h6chcoch2+h2o2
16.95 | 1.76 | 10110 | ic3h6chcoch2+h2o2==>ic3h6chcoch3+ho2
50000000000 | 0 | 11920 | ic3h6chcoch3+ch3o2==>ac3h5chcoch3+ch3o2h
106700000000000 | -1.02 | 12390 | ac3h5chcoch3+ch3o2h==>ic3h6chcoch3+ch3o2
3010000000000 | 0 | 17580 | ic3h6chcoch3+ch3o2==>ic3h6chcoch2+ch3o2h
8811000000 | -0.96 | 12270 | ic3h6chcoch2+ch3o2h==>ic3h6chcoch3+ch3o2
1000000000000 | 0 | 0 | ac3h5chcoch3+ho2==>ic3h5cho+ch3co+oh
1 | 0 | 0 | ic3h5cho+ch3co+oh==>ac3h5chcoch3+ho2
140100000000000 | -1.64 | 50750 | ic3h6chcoch2==>ic4h7+ch2co
80000000000 | 0 | 11900 | ic4h7+ch2co==>ic3h6chcoch2
20650000 | 1.73 | 753 | nc3h7coch3+oh==>c3h6coch3-1+h2o
3604000 | 1.75 | 20170 | c3h6coch3-1+h2o==>nc3h7coch3+oh
36150000 | 1.64 | -247 | nc3h7coch3+oh==>c3h6coch3-2+h2o
366800 | 2.01 | 21660 | c3h6coch3-2+h2o==>nc3h7coch3+oh
845000000000 | 0 | -228 | nc3h7coch3+oh==>c3h6coch3-3+h2o
23680000000000 | -0.28 | 28700 | c3h6coch3-3+h2o==>nc3h7coch3+oh
510000000000 | 0 | 1192 | nc3h7coch3+oh==>nc3h7coch2+h2o
92860000000000 | -0.74 | 27730 | nc3h7coch2+h2o==>nc3h7coch3+oh
23800 | 2.55 | 16490 | nc3h7coch3+ho2==>c3h6coch3-1+h2o2
24650 | 2.24 | 4442 | c3h6coch3-1+h2o2==>nc3h7coch3+ho2
5600000000000 | 0 | 17700 | nc3h7coch3+ho2==>c3h6coch3-2+h2o2
337300000000 | 0.05 | 8142 | c3h6coch3-2+h2o2==>nc3h7coch3+ho2
200000000000 | 0 | 8698 | nc3h7coch3+ho2==>c3h6coch3-3+h2o2
33270000000000 | -0.6 | 6160 | c3h6coch3-3+h2o2==>nc3h7coch3+ho2
23800 | 2.55 | 14690 | nc3h7coch3+ho2==>nc3h7coch2+h2o2
25720000 | 1.48 | 9762 | nc3h7coch2+h2o2==>nc3h7coch3+ho2
3010000000000 | 0 | 19380 | nc3h7coch3+ch3o2==>c3h6coch3-1+ch3o2h
12810000000000 | -0.49 | 6607 | c3h6coch3-1+ch3o2h==>nc3h7coch3+ch3o2
1990000000000 | 0 | 17050 | nc3h7coch3+ch3o2==>c3h6coch3-2+ch3o2h
492600000000 | -0.13 | 6774 | c3h6coch3-2+ch3o2h==>nc3h7coch3+ch3o2
2000000000000 | 0 | 15250 | nc3h7coch3+ch3o2==>c3h6coch3-3+ch3o2h
1367000000000000 | -0.78 | 11990 | c3h6coch3-3+ch3o2h==>nc3h7coch3+ch3o2
3010000000000 | 0 | 17580 | nc3h7coch3+ch3o2==>nc3h7coch2+ch3o2h
13370000000000000 | -1.25 | 11930 | nc3h7coch2+ch3o2h==>nc3h7coch3+ch3o2
29040000000000000 | -1.21 | 27000 | c3h6coch3-1==>c2h4+ch3coch2
100000000000 | 0 | 8600 | c2h4+ch3coch2==>c3h6coch3-1
27190000000000000 | -1.05 | 25590 | c3h6coch3-2==>c3h6+ch3co
100000000000 | 0 | 7800 | c3h6+ch3co==>c3h6coch3-2
9615000000000000 | -0.75 | 32390 | c3h6coch3-3==>c2h3coch3+ch3
100000000000 | 0 | 7800 | c2h3coch3+ch3==>c3h6coch3-3
1.226e+18 | -1.4 | 43450 | nc3h7coch2==>nc3h7+ch2co
100000000000 | 0 | 11600 | nc3h7+ch2co==>nc3h7coch2
153000000 | 1.53 | 8775 | ic3h7coch3+oh==>ic3h6coch3+h2o
47840000 | 1.46 | 28270 | ic3h6coch3+h2o==>ic3h7coch3+oh
1684000000000 | 0 | -781 | ic3h7coch3+oh==>tc3h6coch3+h2o
24200000000000 | -0.18 | 29920 | tc3h6coch3+h2o==>ic3h7coch3+oh
510000000000 | 0 | 1192 | ic3h7coch3+oh==>ic3h7coch2+h2o
82250000000000 | -0.73 | 27700 | ic3h7coch2+h2o==>ic3h7coch3+oh
27400 | 2.55 | 15500 | ic3h7coch3+ho2==>ic3h6coch3+h2o2
50860 | 2.16 | 3532 | ic3h6coch3+h2o2==>ic3h7coch3+ho2
80000000000 | 0 | 11920 | ic3h7coch3+ho2==>tc3h6coch3+h2o2
6824000000000 | -0.51 | 11160 | tc3h6coch3+h2o2==>ic3h7coch3+ho2
13800 | 2.55 | 15500 | ic3h7coch3+ho2==>ic3h7coch2+h2o2
13210000 | 1.49 | 10540 | ic3h7coch2+h2o2==>ic3h7coch3+ho2
20000 | 2.55 | 15500 | ic3h7coch3+ch3o2==>ic3h6coch3+ch3o2h
152600 | 1.98 | 2812 | ic3h6coch3+ch3o2h==>ic3h7coch3+ch3o2
3610 | 2.55 | 8032 | ic3h7coch3+ch3o2==>tc3h6coch3+ch3o2h
1265000 | 1.86 | 6554 | tc3h6coch3+ch3o2h==>ic3h7coch3+ch3o2
3010000000000 | 0 | 17580 | ic3h7coch3+ch3o2==>ic3h7coch2+ch3o2h
11840000000000000 | -1.23 | 11900 | ic3h7coch2+ch3o2h==>ic3h7coch3+ch3o2
36200000000 | 0 | 0 | tc3h6coch3+o2==>ch3coch3+ch2co+oh
#0 | 0 | 0 | ch3coch3+ch2co+oh==>tc3h6coch3+o2
272500000000 | 0 | 7240 | tc3h6coch3+o2==>ic3h5coch3+ho2
6631000000 | 0.17 | 14820 | ic3h5coch3+ho2==>tc3h6coch3+o2
1.83e+17 | -0.84 | 43940 | tc3h6coch3==>ic3h5coch3+h
13000000000000 | 0 | 1560 | ic3h5coch3+h==>tc3h6coch3
2440000000000000 | -0.42 | 41500 | tc3h6coch3==>ic3h6co+ch3
123000000000 | 0 | 10600 | ic3h6co+ch3==>tc3h6coch3
2880000000000000 | -0.54 | 39940 | ic3h7coch2==>ic3h7+ch2co
80000000000 | 0 | 10600 | ic3h7+ch2co==>ic3h7coch2
5.49e+18 | -1.58 | 27960 | ic3h6coch3==>c3h6+ch3co
80000000000 | 0 | 10600 | c3h6+ch3co==>ic3h6coch3
20650000 | 1.73 | 753 | nc3h7coc2h5+oh==>c3h6coc2h5-1+h2o
5173000 | 1.7 | 20220 | c3h6coc2h5-1+h2o==>nc3h7coc2h5+oh
36150000 | 1.64 | -247 | nc3h7coc2h5+oh==>c3h6coc2h5-2+h2o
723300 | 1.92 | 21760 | c3h6coc2h5-2+h2o==>nc3h7coc2h5+oh
845000000000 | 0 | -228 | nc3h7coc2h5+oh==>c3h6coc2h5-3+h2o
33130000000000 | -0.32 | 28740 | c3h6coc2h5-3+h2o==>nc3h7coc2h5+oh
510000000000 | 0 | 1192 | nc3h7coc2h5+oh==>nc3h7coc2h4p+h2o
127800000000 | -0.03 | 20660 | nc3h7coc2h4p+h2o==>nc3h7coc2h5+oh
845000000000 | 0 | -228 | nc3h7coc2h5+oh==>nc3h7coc2h4s+h2o
33130000000000 | -0.32 | 28740 | nc3h7coc2h4s+h2o==>nc3h7coc2h5+oh
23800 | 2.55 | 16490 | nc3h7coc2h5+ho2==>c3h6coc2h5-1+h2o2
35390 | 2.19 | 4492 | c3h6coc2h5-1+h2o2==>nc3h7coc2h5+ho2
5600000000000 | 0 | 17700 | nc3h7coc2h5+ho2==>c3h6coc2h5-2+h2o2
665200000000 | -0.05 | 8242 | c3h6coc2h5-2+h2o2==>nc3h7coc2h5+ho2
200000000000 | 0 | 8698 | nc3h7coc2h5+ho2==>c3h6coc2h5-3+h2o2
46540000000000 | -0.65 | 6200 | c3h6coc2h5-3+h2o2==>nc3h7coc2h5+ho2
23800 | 2.55 | 14690 | nc3h7coc2h5+ho2==>nc3h7coc2h4p+h2o2
35390 | 2.19 | 2692 | nc3h7coc2h4p+h2o2==>nc3h7coc2h5+ho2
200000000000 | 0 | 8698 | nc3h7coc2h5+ho2==>nc3h7coc2h4s+h2o2
46540000000000 | -0.65 | 6200 | nc3h7coc2h4s+h2o2==>nc3h7coc2h5+ho2
3010000000000 | 0 | 19380 | nc3h7coc2h5+ch3o2==>c3h6coc2h5-1+ch3o2h
18390000000000 | -0.54 | 6657 | c3h6coc2h5-1+ch3o2h==>nc3h7coc2h5+ch3o2
1990000000000 | 0 | 17050 | nc3h7coc2h5+ch3o2==>c3h6coc2h5-2+ch3o2h
971300000000 | -0.22 | 6874 | c3h6coc2h5-2+ch3o2h==>nc3h7coc2h5+ch3o2
2000000000000 | 0 | 15250 | nc3h7coc2h5+ch3o2==>c3h6coc2h5-3+ch3o2h
1913000000000000 | -0.83 | 12030 | c3h6coc2h5-3+ch3o2h==>nc3h7coc2h5+ch3o2
3010000000000 | 0 | 17580 | nc3h7coc2h5+ch3o2==>nc3h7coc2h4p+ch3o2h
18390000000000 | -0.54 | 4862 | nc3h7coc2h4p+ch3o2h==>nc3h7coc2h5+ch3o2
2000000000000 | 0 | 15250 | nc3h7coc2h5+ch3o2==>nc3h7coc2h4s+ch3o2h
1913000000000000 | -0.83 | 12030 | nc3h7coc2h4s+ch3o2h==>nc3h7coc2h5+ch3o2
2218000000000000 | -0.84 | 23590 | c3h6coc2h5-1==>c2h4+c2h5coch2
250000000000 | 0 | 7800 | c2h4+c2h5coch2==>c3h6coc2h5-1
40510000000000000 | -1.11 | 26150 | c3h6coc2h5-2==>c3h6+c2h5co
100000000000 | 0 | 8300 | c3h6+c2h5co==>c3h6coc2h5-2
2915000000000000 | -0.68 | 32300 | c3h6coc2h5-3==>c2h5coc2h3+ch3
100000000000 | 0 | 7800 | c2h5coc2h3+ch3==>c3h6coc2h5-3
5.398e+17 | -1.45 | 26040 | nc3h7coc2h4p==>nc3h7co+c2h4
250000000000 | 0 | 7800 | nc3h7co+c2h4==>nc3h7coc2h4p
1.973e+19 | -1.49 | 42860 | nc3h7coc2h4s==>ch3chco+nc3h7
100000000000 | 0 | 10600 | ch3chco+nc3h7==>nc3h7coc2h4s
153000000 | 1.53 | 8775 | ic3h7coc2h5+oh==>ic3h6coc2h5+h2o
31190000 | 1.52 | 28210 | ic3h6coc2h5+h2o==>ic3h7coc2h5+oh
1684000000000 | 0 | -781 | ic3h7coc2h5+oh==>tc3h6coc2h5+h2o
24800000000000 | -0.19 | 29920 | tc3h6coc2h5+h2o==>ic3h7coc2h5+oh
510000000000 | 0 | 1192 | ic3h7coc2h5+oh==>ic3h7coc2h4p+h2o
104000000000 | -0.01 | 20630 | ic3h7coc2h4p+h2o==>ic3h7coc2h5+oh
46700000 | 1.61 | -35 | ic3h7coc2h5+oh==>ic3h7coc2h4s+h2o
1064000000 | 1.36 | 28840 | ic3h7coc2h4s+h2o==>ic3h7coc2h5+oh
27400 | 2.55 | 15500 | ic3h7coc2h5+ho2==>ic3h6coc2h5+h2o2
33150 | 2.22 | 3472 | ic3h6coc2h5+h2o2==>ic3h7coc2h5+ho2
80000000000 | 0 | 11920 | ic3h7coc2h5+ho2==>tc3h6coc2h5+h2o2
6993000000000 | -0.51 | 11160 | tc3h6coc2h5+h2o2==>ic3h7coc2h5+ho2
13800 | 2.55 | 15500 | ic3h7coc2h5+ho2==>ic3h7coc2h4p+h2o2
16700 | 2.22 | 3472 | ic3h7coc2h4p+h2o2==>ic3h7coc2h5+ho2
14750 | 2.6 | 13910 | ic3h7coc2h5+ho2==>ic3h7coc2h4s+h2o2
1994000 | 2.02 | 11320 | ic3h7coc2h4s+h2o2==>ic3h7coc2h5+ho2
20000 | 2.55 | 15500 | ic3h7coc2h5+ch3o2==>ic3h6coc2h5+ch3o2h
99450 | 2.04 | 2752 | ic3h6coc2h5+ch3o2h==>ic3h7coc2h5+ch3o2
3610 | 2.55 | 8032 | ic3h7coc2h5+ch3o2==>tc3h6coc2h5+ch3o2h
1297000 | 1.86 | 6554 | tc3h6coc2h5+ch3o2h==>ic3h7coc2h5+ch3o2
6030000000000 | 0 | 19380 | ic3h7coc2h5+ch3o2==>ic3h7coc2h4p+ch3o2h
29980000000000 | -0.51 | 6627 | ic3h7coc2h4p+ch3o2h==>ic3h7coc2h5+ch3o2
1770000000000 | 0 | 17050 | ic3h7coc2h5+ch3o2==>ic3h7coc2h4s+ch3o2h
983400000000000 | -0.76 | 13740 | ic3h7coc2h4s+ch3o2h==>ic3h7coc2h5+ch3o2
7.391e+18 | -1.59 | 25680 | ic3h6coc2h5==>c3h6+c2h5co
100000000000 | 0 | 8300 | c3h6+c2h5co==>ic3h6coc2h5
4.683e+17 | -0.85 | 43890 | tc3h6coc2h5==>ic3h5coc2h5+h
31000000000000 | 0 | 1500 | ic3h5coc2h5+h==>tc3h6coc2h5
1.188e+18 | -1.51 | 26110 | ic3h7coc2h4p==>ic3h7co+c2h4
250000000000 | 0 | 7800 | ic3h7co+c2h4==>ic3h7coc2h4p
83060000000000000 | -0.68 | 40410 | ic3h7coc2h4s==>ch3chco+ic3h7
100000000000 | 0 | 10600 | ch3chco+ic3h7==>ic3h7coc2h4s
153000000 | 1.53 | 8775 | ic3h7coc2h3+oh==>ic3h6coc2h3+h2o
30390000 | 1.53 | 28210 | ic3h6coc2h3+h2o==>ic3h7coc2h3+oh
1684000000000 | 0 | -781 | ic3h7coc2h3+oh==>tc3h6coc2h3+h2o
10730000000 | 0.49 | 23210 | tc3h6coc2h3+h2o==>ic3h7coc2h3+oh
153000000 | 1.53 | 8775 | ic3h7coc2h3+oh==>ch3cho+ic3h7co
1013 | 2.76 | 28410 | ch3cho+ic3h7co==>ic3h7coc2h3+oh
27400 | 2.55 | 15500 | ic3h7coc2h3+ho2==>ic3h6coc2h3+h2o2
32310 | 2.22 | 3467 | ic3h6coc2h3+h2o2==>ic3h7coc2h3+ho2
80000000000 | 0 | 11920 | ic3h7coc2h3+ho2==>tc3h6coc2h3+h2o2
3027000000 | 0.16 | 4451 | tc3h6coc2h3+h2o2==>ic3h7coc2h3+ho2
6030000000 | 0 | 7949 | ic3h7coc2h3+ho2==>ch2cho+ic3h7co+oh
1 | 0 | 0 | ch2cho+ic3h7co+oh==>ic3h7coc2h3+ho2
20000 | 2.55 | 15500 | ic3h7coc2h3+ch3o2==>ic3h6coc2h3+ch3o2h
96910 | 2.04 | 2747 | ic3h6coc2h3+ch3o2h==>ic3h7coc2h3+ch3o2
3610 | 2.55 | 8032 | ic3h7coc2h3+ch3o2==>tc3h6coc2h3+ch3o2h
561.2 | 2.53 | -156.8 | tc3h6coc2h3+ch3o2h==>ic3h7coc2h3+ch3o2
397000000000 | 0 | 17050 | ic3h7coc2h3+ch3o2==>ch2cho+ic3h7co+ch3o
1 | 0 | 0 | ch2cho+ic3h7co+ch3o==>ic3h7coc2h3+ch3o2
1.119e+17 | -1.24 | 20600 | ic3h6coc2h3==>c3h6+c2h3co
80000000000 | 0 | 10600 | c3h6+c2h3co==>ic3h6coc2h3
14600000000000 | -0.06 | 47250 | tc3h6coc2h3==>ic3h6co+c2h3
80000000000 | 0 | 11600 | ic3h6co+c2h3==>tc3h6coc2h3
3120000 | 2 | -298 | ic3h5coc2h5+oh==>ac3h4coc2h5+h2o
353400000 | 1.45 | 32400 | ac3h4coc2h5+h2o==>ic3h5coc2h5+oh
510000000000 | 0 | 1192 | ic3h5coc2h5+oh==>ic3h5coc2h4p+h2o
102800000000 | 0 | 20620 | ic3h5coc2h4p+h2o==>ic3h5coc2h5+oh
46700000 | 1.61 | -35 | ic3h5coc2h5+oh==>ic3h5coc2h4s+h2o
821100000 | 1.39 | 28810 | ic3h5coc2h4s+h2o==>ic3h5coc2h5+oh
1000000000000 | 0 | 0 | ic3h5coc2h5+oh==>ch3coch3+c2h5co
60420000000 | 0.15 | 26550 | ch3coch3+c2h5co==>ic3h5coc2h5+oh
9640 | 2.6 | 13910 | ic3h5coc2h5+ho2==>ac3h4coc2h5+h2o2
6482000 | 1.72 | 15140 | ac3h4coc2h5+h2o2==>ic3h5coc2h5+ho2
13800 | 2.55 | 15500 | ic3h5coc2h5+ho2==>ic3h5coc2h4p+h2o2
16520 | 2.22 | 3467 | ic3h5coc2h4p+h2o2==>ic3h5coc2h5+ho2
14750 | 2.6 | 13910 | ic3h5coc2h5+ho2==>ic3h5coc2h4s+h2o2
1539000 | 2.06 | 11290 | ic3h5coc2h4s+h2o2==>ic3h5coc2h5+ho2
1990000000000 | 0 | 17050 | ic3h5coc2h5+ch3o2==>ac3h4coc2h5+ch3o2h
5499000000000000 | -1.05 | 17560 | ac3h4coc2h5+ch3o2h==>ic3h5coc2h5+ch3o2
6030000000000 | 0 | 19380 | ic3h5coc2h5+ch3o2==>ic3h5coc2h4p+ch3o2h
29660000000000 | -0.51 | 6622 | ic3h5coc2h4p+ch3o2h==>ic3h5coc2h5+ch3o2
1770000000000 | 0 | 17050 | ic3h5coc2h5+ch3o2==>ic3h5coc2h4s+ch3o2h
759100000000000 | -0.72 | 13710 | ic3h5coc2h4s+ch3o2h==>ic3h5coc2h5+ch3o2
8.689e+23 | -2.93 | 57300 | ac3h4coc2h5==>c3h4-a+c2h5co
80000000000 | 0 | 9600 | c3h4-a+c2h5co==>ac3h4coc2h5
28740000000000000 | -1.24 | 18830 | ic3h5coc2h4p==>c2h4+ic3h5co
250000000000 | 0 | 7800 | c2h4+ic3h5co==>ic3h5coc2h4p
1.418e+21 | -1.91 | 55640 | ic3h5coc2h4s==>ch3chco+c3h5-t
100000000000 | 0 | 10600 | ch3chco+c3h5-t==>ic3h5coc2h4s
20000000000000 | 0.5 | 42200 | nc4h9cho+o2==>nc4h9co+ho2
10000000 | 0 | 40000 | nc4h9co+ho2==>nc4h9cho+o2
26900000000 | 0.76 | -340 | nc4h9cho+oh==>nc4h9co+h2o
21430000000 | 0.73 | 31240 | nc4h9co+h2o==>nc4h9cho+oh
40000000000000 | 0 | 4200 | nc4h9cho+h==>nc4h9co+h2
18000000000000 | 0 | 24000 | nc4h9co+h2==>nc4h9cho+h
5000000000000 | 0 | 1790 | nc4h9cho+o==>nc4h9co+oh
1000000000000 | 0 | 19000 | nc4h9co+oh==>nc4h9cho+o
2800000000000 | 0 | 13600 | nc4h9cho+ho2==>nc4h9co+h2o2
1000000000000 | 0 | 10000 | nc4h9co+h2o2==>nc4h9cho+ho2
1700000000000 | 0 | 8440 | nc4h9cho+ch3==>nc4h9co+ch4
15000000000000 | 0 | 28000 | nc4h9co+ch4==>nc4h9cho+ch3
115000000000 | 0 | 1280 | nc4h9cho+ch3o==>nc4h9co+ch3oh
300000000000 | 0 | 18000 | nc4h9co+ch3oh==>nc4h9cho+ch3o
1000000000000 | 0 | 9500 | nc4h9cho+ch3o2==>nc4h9co+ch3o2h
25000000000 | 0 | 10000 | nc4h9co+ch3o2h==>nc4h9cho+ch3o2
5270000000 | 0.97 | 1586 | nc4h9cho+oh==>c4h8cho-1+h2o
1233000000 | 0.95 | 21040 | c4h8cho-1+h2o==>nc4h9cho+oh
46700000 | 1.61 | -35 | nc4h9cho+oh==>c4h8cho-2+h2o
683700 | 1.93 | 21920 | c4h8cho-2+h2o==>nc4h9cho+oh
46700000 | 1.61 | -35 | nc4h9cho+oh==>c4h8cho-3+h2o
683700 | 1.93 | 21920 | c4h8cho-3+h2o==>nc4h9cho+oh
46700000 | 1.61 | -35 | nc4h9cho+oh==>c4h8cho-4+h2o
1202000000 | 1.34 | 28870 | c4h8cho-4+h2o==>nc4h9cho+oh
27600 | 2.55 | 16480 | nc4h9cho+ho2==>c4h8cho-1+h2o2
38330 | 2.2 | 4471 | c4h8cho-1+h2o2==>nc4h9cho+ho2
14750 | 2.6 | 13910 | nc4h9cho+ho2==>c4h8cho-2+h2o2
1282 | 2.6 | 4399 | c4h8cho-2+h2o2==>nc4h9cho+ho2
14750 | 2.6 | 13910 | nc4h9cho+ho2==>c4h8cho-3+h2o2
1282 | 2.6 | 4399 | c4h8cho-3+h2o2==>nc4h9cho+ho2
29500 | 2.6 | 13910 | nc4h9cho+ho2==>c4h8cho-4+h2o2
4506000 | 2 | 11350 | c4h8cho-4+h2o2==>nc4h9cho+ho2
6030000000000 | 0 | 19380 | nc4h9cho+ch3o2==>c4h8cho-1+ch3o2h
34420000000000 | -0.53 | 6646 | c4h8cho-1+ch3o2h==>nc4h9cho+ch3o2
1990000000000 | 0 | 17050 | nc4h9cho+ch3o2==>c4h8cho-2+ch3o2h
710600000000 | -0.18 | 6821 | c4h8cho-2+ch3o2h==>nc4h9cho+ch3o2
1990000000000 | 0 | 17050 | nc4h9cho+ch3o2==>c4h8cho-3+ch3o2h
710600000000 | -0.18 | 6821 | c4h8cho-3+ch3o2h==>nc4h9cho+ch3o2
3980000000000 | 0 | 17050 | nc4h9cho+ch3o2==>c4h8cho-4+ch3o2h
2498000000000000 | -0.77 | 13770 | c4h8cho-4+ch3o2h==>nc4h9cho+ch3o2
5.984e+18 | -1.6 | 30430 | c4h8cho-1==>c2h4+ch2ch2cho
250000000000 | 0 | 7800 | c2h4+ch2ch2cho==>c4h8cho-1
298400000000000 | -0.76 | 23320 | c4h8cho-2==>c3h6+ch2cho
100000000000 | 0 | 7800 | c3h6+ch2cho==>c4h8cho-2
479700000000000 | -0.72 | 24350 | c4h8cho-3==>c4h8-1+hco
100000000000 | 0 | 7800 | c4h8-1+hco==>c4h8cho-3
36430000000000 | -0.36 | 30330 | c4h8cho-3==>ac3h5cho+ch3
100000000000 | 0 | 7800 | ac3h5cho+ch3==>c4h8cho-3
1.863e+18 | -1.3 | 30830 | c4h8cho-4==>c2h3cho+c2h5
100000000000 | 0 | 7800 | c2h3cho+c2h5==>c4h8cho-4
100000000000 | 0 | 9600 | nc4h9co==>pc4h9+co
100000000000 | 0 | 0 | pc4h9+co==>nc4h9co
1.813e+19 | -1.08 | 68480 | ac3h5cho==>c3h5-a+hco
10000000000000 | 0 | 0 | c3h5-a+hco==>ac3h5cho
26900000000 | 0.76 | -340 | ac3h5cho+oh==>ac3h5co+h2o
17410000000 | 0.76 | 31200 | ac3h5co+h2o==>ac3h5cho+oh
3120000 | 2 | -298 | ac3h5cho+oh==>c2h3chcho+h2o
124600000 | 1.79 | 34930 | c2h3chcho+h2o==>ac3h5cho+oh
3000000000000 | 0 | 11920 | ac3h5cho+ho2==>ac3h5co+h2o2
11520000000000 | -0.33 | 11990 | ac3h5co+h2o2==>ac3h5cho+ho2
9630 | 2.6 | 13910 | ac3h5cho+ho2==>c2h3chcho+h2o2
2283000 | 2.06 | 17670 | c2h3chcho+h2o2==>ac3h5cho+ho2
1000000000000 | 0 | 11920 | ac3h5cho+ch3o2==>ac3h5co+ch3o2h
15790000000000 | -0.51 | 11270 | ac3h5co+ch3o2h==>ac3h5cho+ch3o2
1990000000000 | 0 | 17050 | ac3h5cho+ch3o2==>c2h3chcho+ch3o2h
1939000000000000 | -0.72 | 20090 | c2h3chcho+ch3o2h==>ac3h5cho+ch3o2
6199000000000000 | -1.09 | -330 | ac3h5co==>c3h5-a+co
150000000000 | 0 | 4810 | c3h5-a+co==>ac3h5co
8910000000000 | 0 | 0 | c2h3chcho+ho2==>c2h3cho+hco+oh
#0 | 0 | 0 | c2h3cho+hco+oh==>c2h3chcho+ho2
9365000000000 | 0.01 | 27120 | c3h6oh==>c3h6+oh
993000000000 | 0 | -960 | c3h6+oh==>c3h6oh
2.873e+19 | -1.9 | 34290 | hoc3h6o2==>c3h6oh+o2
120000000000 | 0 | -1100 | c3h6oh+o2==>hoc3h6o2
12500000000 | 0 | 18900 | hoc3h6o2==>ch3cho+ch2o+oh
#0 | 0 | 0 | ch3cho+ch2o+oh==>hoc3h6o2
8.573e+17 | -1.59 | 11090 | neoc5ketox==>tc3h6cho+ch2o
100000000000 | 0 | 11900 | tc3h6cho+ch2o==>neoc5ketox
200000000000 | 0 | 7600 | neoc5ketox==>neoc5kejol
2541000000 | 0.43 | 22480 | neoc5kejol==>neoc5ketox
2.273e+21 | -2.34 | 11020 | neoc5kejol==>ic4h8oh+co
125000000000 | 0 | 4800 | ic4h8oh+co==>neoc5kejol
75000000000 | 0 | 24400 | neoc5h10ooh-o2==>neoc5h9q2
175700000000 | -0.5 | 8940 | neoc5h9q2==>neoc5h10ooh-o2
341700000000000 | 0.37 | 30920 | neoc5h9q2==>ic4h7ooh+ch2o+oh
#0 | 0 | 0 | ic4h7ooh+ch2o+oh==>neoc5h9q2
21930000000000000 | -0.71 | 32650 | neoc5h9q2==>ic4h6q2-ii+ch3
100000000000 | 0 | 10600 | ic4h6q2-ii+ch3==>neoc5h9q2
900000000000000 | 0 | 1500 | neoc5h9q2-n==>neoc5ket+oh
1668000000 | 1.58 | 31880 | neoc5ket+oh==>neoc5h9q2-n
10000000000000000 | 0 | 43000 | ic4h6q2-ii==>c3h4-a+ch2o+ho2+oh
#0 | 0 | 0 | c3h4-a+ch2o+ho2+oh==>ic4h6q2-ii
7000000000000 | 0 | -1000 | c5h11-1+ho2==>c5h11o-1+oh
8079000000000000 | -0.58 | 27010 | c5h11o-1+oh==>c5h11-1+ho2
7000000000000 | 0 | -1000 | c5h11-2+ho2==>c5h11o-2+oh
11440000000000 | 0.15 | 26860 | c5h11o-2+oh==>c5h11-2+ho2
7000000000000 | 0 | -1000 | c5h11-3+ho2==>c5h11o-3+oh
11370000000000 | 0.15 | 26850 | c5h11o-3+oh==>c5h11-3+ho2
7000000000000 | 0 | -1000 | ac5h11+ho2==>ac5h11o+oh
6653000000000000 | -0.73 | 27630 | ac5h11o+oh==>ac5h11+ho2
7000000000000 | 0 | -1000 | bc5h11+ho2==>bc5h11o+oh
2.103e+19 | -1.59 | 30180 | bc5h11o+oh==>bc5h11+ho2
7000000000000 | 0 | -1000 | cc5h11+ho2==>cc5h11o+oh
1.858e+18 | -1.36 | 29620 | cc5h11o+oh==>cc5h11+ho2
7000000000000 | 0 | -1000 | dc5h11+ho2==>dc5h11o+oh
13260000000000000 | -0.73 | 27630 | dc5h11o+oh==>dc5h11+ho2
7000000000000 | 0 | -1000 | neoc5h11+ho2==>neoc5h11o+oh
50040000000000000 | -0.88 | 27050 | neoc5h11o+oh==>neoc5h11+ho2
7000000000000 | 0 | -1000 | c5h11-1+ch3o2==>c5h11o-1+ch3o
7.891e+17 | -1.16 | 31770 | c5h11o-1+ch3o==>c5h11-1+ch3o2
7000000000000 | 0 | -1000 | c5h11-2+ch3o2==>c5h11o-2+ch3o
1117000000000000 | -0.43 | 31620 | c5h11o-2+ch3o==>c5h11-2+ch3o2
7000000000000 | 0 | -1000 | c5h11-3+ch3o2==>c5h11o-3+ch3o
1110000000000000 | -0.43 | 31620 | c5h11o-3+ch3o==>c5h11-3+ch3o2
7000000000000 | 0 | -1000 | ac5h11+ch3o2==>ac5h11o+ch3o
6.498e+17 | -1.3 | 32390 | ac5h11o+ch3o==>ac5h11+ch3o2
7000000000000 | 0 | -1000 | bc5h11+ch3o2==>bc5h11o+ch3o
2.054e+21 | -2.17 | 34950 | bc5h11o+ch3o==>bc5h11+ch3o2
7000000000000 | 0 | -1000 | cc5h11+ch3o2==>cc5h11o+ch3o
1.815e+20 | -1.94 | 34390 | cc5h11o+ch3o==>cc5h11+ch3o2
7000000000000 | 0 | -1000 | dc5h11+ch3o2==>dc5h11o+ch3o
1.295e+18 | -1.3 | 32390 | dc5h11o+ch3o==>dc5h11+ch3o2
7000000000000 | 0 | -1000 | neoc5h11+ch3o2==>neoc5h11o+ch3o
4.888e+18 | -1.46 | 31810 | neoc5h11o+ch3o==>neoc5h11+ch3o2
164300000000000 | -0.1 | 21890 | hoch2o==>ch2o+oh
2600000000000 | 0 | -614 | ch2o+oh==>hoch2o
100000000000000 | 0 | 14900 | hoch2o==>hocho+h
307700000000 | 0.64 | 7944 | hocho+h==>hoch2o
23000000000000 | 0 | 50000 | hocho+M==>co+h2o+M
14220000000 | 0.46 | 46840 | co+h2o+M==>hocho+M
15000000000000000 | 0 | 57000 | hocho+M==>co2+h2+M
239900000000000 | 0.46 | 61020 | co2+h2+M==>hocho+M
4.593e+18 | -0.46 | 108300 | hocho==>hco+oh
100000000000000 | 0 | 0 | hco+oh==>hocho
5600000000000 | 0 | 13600 | ch2o+ocho==>hco+hocho
858400000000 | 0.04 | 26750 | hco+hocho==>ch2o+ocho
35000000000 | 0 | -3275 | ocho+ho2==>hocho+o2
3699000000000 | -0.29 | 52690 | hocho+o2==>ocho+ho2
2400000000000 | 0 | 10000 | ocho+h2o2==>hocho+ho2
179300000000 | 0.36 | 24790 | hocho+ho2==>ocho+h2o2
2620000 | 2.06 | 916 | hocho+oh==>h2o+co2+h
#0 | 0 | 0 | h2o+co2+h==>hocho+oh
18500000 | 1.51 | -962 | hocho+oh==>h2o+co+oh
#0 | 0 | 0 | h2o+co+oh==>hocho+oh
4240000 | 2.1 | 4868 | hocho+h==>h2+co2+h
#0 | 0 | 0 | h2+co2+h==>hocho+h
60300000000000 | -0.35 | 2988 | hocho+h==>h2+co+oh
#0 | 0 | 0 | h2+co+oh==>hocho+h
3.9e-07 | 5.8 | 2200 | hocho+ch3==>ch4+co+oh
#0 | 0 | 0 | ch4+co+oh==>hocho+ch3
1000000000000 | 0 | 11920 | hocho+ho2==>h2o2+co+oh
#0 | 0 | 0 | h2o2+co+oh==>hocho+ho2
1.77e+18 | -1.9 | 2975 | hocho+o==>co+oh+oh
#0 | 0 | 0 | co+oh+oh==>hocho+o
10000000000000 | 0 | 0 | ch2(s)+M==>ch2+M
7161000000000000 | -0.89 | 11430 | ch2+M==>ch2(s)+M
40000000000000 | 0 | 0 | ch2(s)+ch4==>ch3+ch3
5429000000000000 | -0.89 | 15650 | ch3+ch3==>ch2(s)+ch4
120000000000000 | 0 | 0 | ch2(s)+c2h6==>ch3+c2h5
104100000000000 | -0.33 | 19820 | ch3+c2h5==>ch2(s)+c2h6
70000000000000 | 0 | 0 | ch2(s)+o2==>co+oh+h
#0 | 0 | 0 | co+oh+h==>ch2(s)+o2
70000000000000 | 0 | 0 | ch2(s)+h2==>ch3+h
2.482e+17 | -0.89 | 16130 | ch3+h==>ch2(s)+h2
30000000000000 | 0 | 0 | ch2(s)+h==>ch+h2
15090000000000000 | -0.89 | 14420 | ch+h2==>ch2(s)+h
30000000000000 | 0 | 0 | ch2(s)+o==>co+h+h
#0 | 0 | 0 | co+h+h==>ch2(s)+o
30000000000000 | 0 | 0 | ch2(s)+oh==>ch2o+h
3.194e+18 | -0.89 | 87860 | ch2o+h==>ch2(s)+oh
3000000000000 | 0 | 0 | ch2(s)+co2==>ch2o+co
2852000000000000 | -0.89 | 65520 | ch2o+co==>ch2(s)+co2
20000000000000 | 0 | 0 | ch2(s)+ch3==>c2h4+h
2671000000000000 | -0.06 | 68840 | c2h4+h==>ch2(s)+ch3
160000000000000 | 0 | 0 | ch2(s)+ch2co==>c2h4+co
4596000000000000 | -0.06 | 105600 | c2h4+co==>ch2(s)+ch2co
6.032e+18 | -0.67 | 86550 | nc6h14==>c5h11-1+ch3
4000000000000 | 0 | -596 | c5h11-1+ch3==>nc6h14
2.616e+22 | -1.56 | 87940 | nc6h14==>nc3h7+nc3h7
4000000000000 | 0 | -596 | nc3h7+nc3h7==>nc6h14
1.624e+22 | -1.49 | 87190 | nc6h14==>pc4h9+c2h5
4000000000000 | 0 | -596 | pc4h9+c2h5==>nc6h14
2.947e+19 | -1 | 103200 | nc6h14==>c6h13-1+h
36100000000000 | 0 | 0 | c6h13-1+h==>nc6h14
4.538e+20 | -1.34 | 100700 | nc6h14==>c6h13-2+h
36100000000000 | 0 | 0 | c6h13-2+h==>nc6h14
4.538e+20 | -1.34 | 100700 | nc6h14==>c6h13-3+h
36100000000000 | 0 | 0 | c6h13-3+h==>nc6h14
188000 | 2.75 | 6280 | nc6h14+h==>c6h13-1+h2
4342 | 2.75 | 10560 | c6h13-1+h2==>nc6h14+h
2600000 | 2.4 | 4471 | nc6h14+h==>c6h13-2+h2
3900 | 2.74 | 11260 | c6h13-2+h2==>nc6h14+h
2600000 | 2.4 | 4471 | nc6h14+h==>c6h13-3+h2
3900 | 2.74 | 11260 | c6h13-3+h2==>nc6h14+h
2092000 | 2.42 | 4766 | nc6h14+o==>c6h13-1+oh
21220 | 2.42 | 6946 | c6h13-1+oh==>nc6h14+o
1189000 | 2.44 | 2846 | nc6h14+o==>c6h13-2+oh
783.4 | 2.78 | 7538 | c6h13-2+oh==>nc6h14+o
1189000 | 2.44 | 2846 | nc6h14+o==>c6h13-3+oh
783.4 | 2.78 | 7538 | c6h13-3+oh==>nc6h14+o
10500000000 | 0.97 | 1590 | nc6h14+oh==>c6h13-1+h2o
1050000000 | 0.97 | 21020 | c6h13-1+h2o==>nc6h14+oh
93600000 | 1.61 | -35 | nc6h14+oh==>c6h13-2+h2o
607900 | 1.95 | 21910 | c6h13-2+h2o==>nc6h14+oh
93600000 | 1.61 | -35 | nc6h14+oh==>c6h13-3+h2o
607900 | 1.95 | 21910 | c6h13-3+h2o==>nc6h14+oh
0.904 | 3.65 | 7154 | nc6h14+ch3==>c6h13-1+ch4
0.5455 | 3.65 | 11910 | c6h13-1+ch4==>nc6h14+ch3
168000 | 2.13 | 7574 | nc6h14+ch3==>c6h13-3+ch4
6584 | 2.47 | 14840 | c6h13-3+ch4==>nc6h14+ch3
168000 | 2.13 | 7574 | nc6h14+ch3==>c6h13-2+ch4
6584 | 2.47 | 14840 | c6h13-2+ch4==>nc6h14+ch3
16800000000000 | 0 | 20440 | nc6h14+ho2==>c6h13-1+h2o2
9973000000000 | -0.33 | 8410 | c6h13-1+h2o2==>nc6h14+ho2
11200000000000 | 0 | 17690 | nc6h14+ho2==>c6h13-2+h2o2
431800000000 | 0.01 | 8169 | c6h13-2+h2o2==>nc6h14+ho2
11200000000000 | 0 | 17690 | nc6h14+ho2==>c6h13-3+h2o2
431800000000 | 0.01 | 8169 | c6h13-3+h2o2==>nc6h14+ho2
316000000000 | 0 | 7000 | nc6h14+ch3o==>c6h13-1+ch3oh
12000000000 | 0 | 9200 | c6h13-1+ch3oh==>nc6h14+ch3o
219000000000 | 0 | 5000 | nc6h14+ch3o==>c6h13-2+ch3oh
8910000000 | 0 | 7200 | c6h13-2+ch3oh==>nc6h14+ch3o
219000000000 | 0 | 5000 | nc6h14+ch3o==>c6h13-3+ch3oh
8910000000 | 0 | 7200 | c6h13-3+ch3oh==>nc6h14+ch3o
42000000000000 | 0 | 52800 | nc6h14+o2==>c6h13-1+ho2
17620000000 | 0.32 | -402 | c6h13-1+ho2==>nc6h14+o2
28000000000000 | 0 | 50160 | nc6h14+o2==>c6h13-2+ho2
763000000 | 0.67 | -540 | c6h13-2+ho2==>nc6h14+o2
28000000000000 | 0 | 50160 | nc6h14+o2==>c6h13-3+ho2
763000000 | 0.67 | -540 | c6h13-3+ho2==>nc6h14+o2
100000000000 | 0 | 13400 | nc6h14+c2h5==>c6h13-1+c2h6
324000000000 | 0 | 12300 | c6h13-1+c2h6==>nc6h14+c2h5
100000000000 | 0 | 10400 | nc6h14+c2h5==>c6h13-2+c2h6
100000000000 | 0 | 12900 | c6h13-2+c2h6==>nc6h14+c2h5
100000000000 | 0 | 10400 | nc6h14+c2h5==>c6h13-3+c2h6
100000000000 | 0 | 12900 | c6h13-3+c2h6==>nc6h14+c2h5
1000000000000 | 0 | 18000 | nc6h14+c2h3==>c6h13-1+c2h4
2570000000000 | 0 | 25400 | c6h13-1+c2h4==>nc6h14+c2h3
800000000000 | 0 | 16800 | nc6h14+c2h3==>c6h13-2+c2h4
2000000000000 | 0 | 24200 | c6h13-2+c2h4==>nc6h14+c2h3
800000000000 | 0 | 16800 | nc6h14+c2h3==>c6h13-3+c2h4
2000000000000 | 0 | 24200 | c6h13-3+c2h4==>nc6h14+c2h3
16800000000000 | 0 | 20440 | nc6h14+ch3o2==>c6h13-1+ch3o2h
20770000000000 | -0.51 | 5390 | c6h13-1+ch3o2h==>nc6h14+ch3o2
11200000000000 | 0 | 17690 | nc6h14+ch3o2==>c6h13-2+ch3o2h
899200000000 | -0.16 | 5149 | c6h13-2+ch3o2h==>nc6h14+ch3o2
11200000000000 | 0 | 17690 | nc6h14+ch3o2==>c6h13-3+ch3o2h
899200000000 | -0.16 | 5149 | c6h13-3+ch3o2h==>nc6h14+ch3o2
12100000000000 | 0 | 20430 | c6h13o2-1+nc6h14==>c6h13o2h-1+c6h13-1
14400000000 | 0 | 15000 | c6h13o2h-1+c6h13-1==>c6h13o2-1+nc6h14
12100000000000 | 0 | 20430 | c6h13o2-2+nc6h14==>c6h13o2h-2+c6h13-1
14400000000 | 0 | 15000 | c6h13o2h-2+c6h13-1==>c6h13o2-2+nc6h14
12100000000000 | 0 | 20430 | c6h13o2-3+nc6h14==>c6h13o2h-3+c6h13-1
14400000000 | 0 | 15000 | c6h13o2h-3+c6h13-1==>c6h13o2-3+nc6h14
8064000000000 | 0 | 17700 | c6h13o2-1+nc6h14==>c6h13o2h-1+c6h13-2
14400000000 | 0 | 15000 | c6h13o2h-1+c6h13-2==>c6h13o2-1+nc6h14
8064000000000 | 0 | 17700 | c6h13o2-2+nc6h14==>c6h13o2h-2+c6h13-2
14400000000 | 0 | 15000 | c6h13o2h-2+c6h13-2==>c6h13o2-2+nc6h14
8064000000000 | 0 | 17700 | c6h13o2-3+nc6h14==>c6h13o2h-3+c6h13-2
14400000000 | 0 | 15000 | c6h13o2h-3+c6h13-2==>c6h13o2-3+nc6h14
8064000000000 | 0 | 17700 | c6h13o2-1+nc6h14==>c6h13o2h-1+c6h13-3
14400000000 | 0 | 15000 | c6h13o2h-1+c6h13-3==>c6h13o2-1+nc6h14
8064000000000 | 0 | 17700 | c6h13o2-2+nc6h14==>c6h13o2h-2+c6h13-3
14400000000 | 0 | 15000 | c6h13o2h-2+c6h13-3==>c6h13o2-2+nc6h14
8064000000000 | 0 | 17700 | c6h13o2-3+nc6h14==>c6h13o2h-3+c6h13-3
14400000000 | 0 | 15000 | c6h13o2h-3+c6h13-3==>c6h13o2-3+nc6h14
100000000000 | 0 | 10400 | nc6h14+c6h13-1==>nc6h14+c6h13-2
150000000000 | 0 | 12300 | nc6h14+c6h13-2==>nc6h14+c6h13-1
100000000000 | 0 | 10400 | nc6h14+c6h13-1==>nc6h14+c6h13-3
150000000000 | 0 | 12300 | nc6h14+c6h13-3==>nc6h14+c6h13-1
100000000000 | 0 | 10400 | nc6h14+c6h13-2==>nc6h14+c6h13-3
100000000000 | 0 | 10400 | nc6h14+c6h13-3==>nc6h14+c6h13-2
3e-19 | 0 | 3000 | c6h13-1+o2==>c6h12-1+ho2
2e-19 | 0 | 17500 | c6h12-1+ho2==>c6h13-1+o2
4.5e-19 | 0 | 5020 | c6h13-2+o2==>c6h12-1+ho2
2e-19 | 0 | 17500 | c6h12-1+ho2==>c6h13-2+o2
3e-19 | 0 | 3000 | c6h13-2+o2==>c6h12-2+ho2
2e-19 | 0 | 17500 | c6h12-2+ho2==>c6h13-2+o2
3e-19 | 0 | 3000 | c6h13-3+o2==>c6h12-2+ho2
2e-19 | 0 | 17500 | c6h12-2+ho2==>c6h13-3+o2
3e-19 | 0 | 3000 | c6h13-3+o2==>c6h12-3+ho2
2e-19 | 0 | 17500 | c6h12-3+ho2==>c6h13-3+o2
5.446e+17 | -1.29 | 29580 | c6h13-1==>c2h4+pc4h9
330000000000 | 0 | 7200 | c2h4+pc4h9==>c6h13-1
20910000000000000 | -0.89 | 37940 | c6h13-1==>c6h12-1+h
10000000000000 | 0 | 2900 | c6h12-1+h==>c6h13-1
20820000000000000 | -0.86 | 29400 | c6h13-2==>c3h6+nc3h7
150000000000 | 0 | 7200 | c3h6+nc3h7==>c6h13-2
1358000000000000 | -0.55 | 38760 | c6h13-2==>c6h12-1+h
10000000000000 | 0 | 1200 | c6h12-1+h==>c6h13-2
2762000000000000 | -0.72 | 37590 | c6h13-2==>c6h12-2+h
10000000000000 | 0 | 2900 | c6h12-2+h==>c6h13-2
5.612e+17 | -1.31 | 29600 | c6h13-3==>c4h8-1+c2h5
150000000000 | 0 | 7200 | c4h8-1+c2h5==>c6h13-3
6266000000000 | 0.01 | 28680 | c6h13-3==>c5h10-1+ch3
150000000000 | 0 | 7200 | c5h10-1+ch3==>c6h13-3
2762000000000000 | -0.72 | 37590 | c6h13-3==>c6h12-2+h
10000000000000 | 0 | 2900 | c6h12-2+h==>c6h13-3
1013000000000000 | -0.66 | 37680 | c6h13-3==>c6h12-3+h
10000000000000 | 0 | 2900 | c6h12-3+h==>c6h13-3
547800000 | 1.62 | 38760 | c6h13-1==>c6h13-2
35580000 | 1.97 | 41270 | c6h13-2==>c6h13-1
1495000000 | 0.97 | 33760 | c6h13-1==>c6h13-3
97090000 | 1.31 | 36270 | c6h13-3==>c6h13-1
30000000000000 | 0 | 1230 | c6h12-1+oh==>c6h11+h2o
976400000000000 | -0.13 | 39260 | c6h11+h2o==>c6h12-1+oh
30000000000000 | 0 | 1230 | c6h12-2+oh==>c6h11+h2o
1986000000000000 | -0.31 | 36380 | c6h11+h2o==>c6h12-2+oh
30000000000000 | 0 | 1230 | c6h12-3+oh==>c6h11+h2o
728100000000000 | -0.24 | 36480 | c6h11+h2o==>c6h12-3+oh
37000000000000 | 0 | 3900 | c6h12-1+h==>c6h11+h2
278100000000000 | -0.13 | 26770 | c6h11+h2==>c6h12-1+h
37000000000000 | 0 | 3900 | c6h12-2+h==>c6h11+h2
565700000000000 | -0.31 | 23900 | c6h11+h2==>c6h12-2+h
37000000000000 | 0 | 3900 | c6h12-3+h==>c6h11+h2
207400000000000 | -0.24 | 23990 | c6h11+h2==>c6h12-3+h
1000000000000 | 0 | 7300 | c6h12-1+ch3==>c6h11+ch4
196400000000000 | -0.13 | 30650 | c6h11+ch4==>c6h12-1+ch3
1000000000000 | 0 | 7300 | c6h12-2+ch3==>c6h11+ch4
399400000000000 | -0.31 | 27780 | c6h11+ch4==>c6h12-2+ch3
1000000000000 | 0 | 7300 | c6h12-3+ch3==>c6h11+ch4
146400000000000 | -0.24 | 27870 | c6h11+ch4==>c6h12-3+ch3
212000000000 | 0.13 | 9125 | c6h12-1+o==>c6h11+oh
700000000000 | 0 | 29900 | c6h11+oh==>c6h12-1+o
104200000000 | 0.31 | 12000 | c6h12-2+o==>c6h11+oh
700000000000 | 0 | 29900 | c6h11+oh==>c6h12-2+o
284300000000 | 0.24 | 11900 | c6h12-3+o==>c6h11+oh
700000000000 | 0 | 29900 | c6h11+oh==>c6h12-3+o
100000000000 | 0 | -4000 | c6h12-1+oh==>c5h11-1+ch2o
#0 | 0 | 0 | c5h11-1+ch2o==>c6h12-1+oh
100000000000 | 0 | -4000 | c6h12-2+oh==>pc4h9+ch3cho
#0 | 0 | 0 | pc4h9+ch3cho==>c6h12-2+oh
100000000000 | 0 | -4000 | c6h12-3+oh==>pc4h9+ch3cho
#0 | 0 | 0 | pc4h9+ch3cho==>c6h12-3+oh
100000000000 | 0 | -1050 | c6h12-1+o==>c5h11-1+hco
#0 | 0 | 0 | c5h11-1+hco==>c6h12-1+o
100000000000 | 0 | -1050 | c6h12-2+o==>pc4h9+ch3co
#0 | 0 | 0 | pc4h9+ch3co==>c6h12-2+o
25000000000000 | 0 | 45000 | c6h11==>c3h6+c3h5-a
10000000000 | 0 | 17000 | c3h6+c3h5-a==>c6h11
2.5e-17 | 0 | 45000 | c6h11==>c4h8-1+c2h3
1.5e-20 | 0 | 7400 | c4h8-1+c2h3==>c6h11
2.5e-17 | 0 | 45000 | c6h11==>c4h7+c2h4
1.5e-20 | 0 | 7400 | c4h7+c2h4==>c6h11
10000000000000000 | 0 | 71000 | c6h12-1==>nc3h7+c3h5-a
10000000000000 | 0 | 0 | nc3h7+c3h5-a==>c6h12-1
10000000000000000 | 0 | 71000 | c6h12-2==>c2h5+c4h7
10000000000000 | 0 | 0 | c2h5+c4h7==>c6h12-2
10000000000000000 | 0 | 71000 | c6h12-3==>ch3+c5h9
10000000000000 | 0 | 0 | ch3+c5h9==>c6h12-3
5.15e+20 | -1.71 | 35780 | c6h13o2-1==>c6h13-1+o2
4520000000000 | 0 | 0 | c6h13-1+o2==>c6h13o2-1
2.18e+23 | -2.33 | 38040 | c6h13o2-2==>c6h13-2+o2
7540000000000 | 0 | 0 | c6h13-2+o2==>c6h13o2-2
2.18e+23 | -2.33 | 38040 | c6h13o2-3==>c6h13-3+o2
7540000000000 | 0 | 0 | c6h13-3+o2==>c6h13o2-3
7000000000000 | 0 | -1000 | c6h13-1+c6h13o2-1==>c6h13o-1+c6h13o-1
97810000000000 | -0.21 | 29840 | c6h13o-1+c6h13o-1==>c6h13-1+c6h13o2-1
7000000000000 | 0 | -1000 | c6h13-1+c6h13o2-2==>c6h13o-1+c6h13o-2
36280000000000 | -0.17 | 29500 | c6h13o-1+c6h13o-2==>c6h13-1+c6h13o2-2
7000000000000 | 0 | -1000 | c6h13-1+c6h13o2-3==>c6h13o-1+c6h13o-3
36280000000000 | -0.17 | 29500 | c6h13o-1+c6h13o-3==>c6h13-1+c6h13o2-3
7000000000000 | 0 | -1000 | c6h13-2+c6h13o2-1==>c6h13o-2+c6h13o-1
9205000000000000 | -0.8 | 31760 | c6h13o-2+c6h13o-1==>c6h13-2+c6h13o2-1
7000000000000 | 0 | -1000 | c6h13-2+c6h13o2-2==>c6h13o-2+c6h13o-2
3414000000000000 | -0.76 | 31420 | c6h13o-2+c6h13o-2==>c6h13-2+c6h13o2-2
7000000000000 | 0 | -1000 | c6h13-2+c6h13o2-3==>c6h13o-2+c6h13o-3
3414000000000000 | -0.76 | 31420 | c6h13o-2+c6h13o-3==>c6h13-2+c6h13o2-3
7000000000000 | 0 | -1000 | c6h13-3+c6h13o2-1==>c6h13o-3+c6h13o-1
9205000000000000 | -0.8 | 31760 | c6h13o-3+c6h13o-1==>c6h13-3+c6h13o2-1
7000000000000 | 0 | -1000 | c6h13-3+c6h13o2-2==>c6h13o-3+c6h13o-2
3414000000000000 | -0.76 | 31420 | c6h13o-3+c6h13o-2==>c6h13-3+c6h13o2-2
7000000000000 | 0 | -1000 | c6h13-3+c6h13o2-3==>c6h13o-3+c6h13o-3
3414000000000000 | -0.76 | 31420 | c6h13o-3+c6h13o-3==>c6h13-3+c6h13o2-3
200000000000 | 0 | 26850 | c6h13o2-1==>c6h12ooh1-2
24020000000 | -0.12 | 13860 | c6h12ooh1-2==>c6h13o2-1
25000000000 | 0 | 20850 | c6h13o2-1==>c6h12ooh1-3
3003000000 | -0.12 | 7860 | c6h12ooh1-3==>c6h13o2-1
3125000000 | 0 | 19050 | c6h13o2-1==>c6h12ooh1-4
375400000 | -0.12 | 6060 | c6h12ooh1-4==>c6h13o2-1
390600000 | 0 | 22050 | c6h13o2-1==>c6h12ooh1-5
46920000 | -0.12 | 9060 | c6h12ooh1-5==>c6h13o2-1
300000000000 | 0 | 29400 | c6h13o2-2==>c6h12ooh2-1
794800000000 | -0.52 | 13950 | c6h12ooh2-1==>c6h13o2-2
200000000000 | 0 | 26850 | c6h13o2-2==>c6h12ooh2-3
25780000000 | -0.13 | 13880 | c6h12ooh2-3==>c6h13o2-2
25000000000 | 0 | 20850 | c6h13o2-2==>c6h12ooh2-4
3223000000 | -0.13 | 7880 | c6h12ooh2-4==>c6h13o2-2
3125000000 | 0 | 19050 | c6h13o2-2==>c6h12ooh2-5
402800000 | -0.13 | 6080 | c6h12ooh2-5==>c6h13o2-2
586000000 | 0 | 25550 | c6h13o2-2==>c6h12ooh2-6
1553000000 | -0.52 | 10100 | c6h12ooh2-6==>c6h13o2-2
37500000000 | 0 | 24400 | c6h13o2-3==>c6h12ooh3-1
99350000000 | -0.52 | 8950 | c6h12ooh3-1==>c6h13o2-3
200000000000 | 0 | 26850 | c6h13o2-3==>c6h12ooh3-2
25780000000 | -0.13 | 13880 | c6h12ooh3-2==>c6h13o2-3
200000000000 | 0 | 26850 | c6h13o2-3==>c6h12ooh3-4
25780000000 | -0.13 | 13880 | c6h12ooh3-4==>c6h13o2-3
25000000000 | 0 | 20850 | c6h13o2-3==>c6h12ooh3-5
3223000000 | -0.13 | 7880 | c6h12ooh3-5==>c6h13o2-3
4688000000 | 0 | 22350 | c6h13o2-3==>c6h12ooh3-6
12420000000 | -0.52 | 6900 | c6h12ooh3-6==>c6h13o2-3
17500000000 | 0 | -3275 | c6h13o2-1+ho2==>c6h13o2h-1+o2
47010000000000 | -0.82 | 34460 | c6h13o2h-1+o2==>c6h13o2-1+ho2
17500000000 | 0 | -3275 | c6h13o2-2+ho2==>c6h13o2h-2+o2
59090000000000 | -0.85 | 34500 | c6h13o2h-2+o2==>c6h13o2-2+ho2
17500000000 | 0 | -3275 | c6h13o2-3+ho2==>c6h13o2h-3+o2
59090000000000 | -0.85 | 34500 | c6h13o2h-3+o2==>c6h13o2-3+ho2
2400000000000 | 0 | 10000 | c6h13o2-1+h2o2==>c6h13o2h-1+ho2
2400000000000 | 0 | 10000 | c6h13o2h-1+ho2==>c6h13o2-1+h2o2
2400000000000 | 0 | 10000 | c6h13o2-2+h2o2==>c6h13o2h-2+ho2
2400000000000 | 0 | 10000 | c6h13o2h-2+ho2==>c6h13o2-2+h2o2
2400000000000 | 0 | 10000 | c6h13o2-3+h2o2==>c6h13o2h-3+ho2
2400000000000 | 0 | 10000 | c6h13o2h-3+ho2==>c6h13o2-3+h2o2
14000000000000000 | -1.61 | 1860 | c6h13o2-1+ch3o2==>c6h13o-1+ch3o+o2
#0 | 0 | 0 | c6h13o-1+ch3o+o2==>c6h13o2-1+ch3o2
14000000000000000 | -1.61 | 1860 | c6h13o2-2+ch3o2==>c6h13o-2+ch3o+o2
#0 | 0 | 0 | c6h13o-2+ch3o+o2==>c6h13o2-2+ch3o2
14000000000000000 | -1.61 | 1860 | c6h13o2-3+ch3o2==>c6h13o-3+ch3o+o2
#0 | 0 | 0 | c6h13o-3+ch3o+o2==>c6h13o2-3+ch3o2
14000000000000000 | -1.61 | 1860 | c6h13o2-1+c6h13o2-1==>o2+c6h13o-1+c6h13o-1
#0 | 0 | 0 | o2+c6h13o-1+c6h13o-1==>c6h13o2-1+c6h13o2-1
14000000000000000 | -1.61 | 1860 | c6h13o2-1+c6h13o2-2==>o2+c6h13o-1+c6h13o-2
#0 | 0 | 0 | o2+c6h13o-1+c6h13o-2==>c6h13o2-1+c6h13o2-2
14000000000000000 | -1.61 | 1860 | c6h13o2-1+c6h13o2-3==>o2+c6h13o-1+c6h13o-3
#0 | 0 | 0 | o2+c6h13o-1+c6h13o-3==>c6h13o2-1+c6h13o2-3
14000000000000000 | -1.61 | 1860 | c6h13o2-2+c6h13o2-2==>o2+c6h13o-2+c6h13o-2
#0 | 0 | 0 | o2+c6h13o-2+c6h13o-2==>c6h13o2-2+c6h13o2-2
14000000000000000 | -1.61 | 1860 | c6h13o2-2+c6h13o2-3==>o2+c6h13o-2+c6h13o-3
#0 | 0 | 0 | o2+c6h13o-2+c6h13o-3==>c6h13o2-2+c6h13o2-3
14000000000000000 | -1.61 | 1860 | c6h13o2-3+c6h13o2-3==>o2+c6h13o-3+c6h13o-3
#0 | 0 | 0 | o2+c6h13o-3+c6h13o-3==>c6h13o2-3+c6h13o2-3
15000000000000000 | 0 | 42500 | c6h13o2h-1==>c6h13o-1+oh
146000000 | 1.74 | -3045 | c6h13o-1+oh==>c6h13o2h-1
12500000000000000 | 0 | 41600 | c6h13o2h-2==>c6h13o-2+oh
35890000 | 1.81 | -4325 | c6h13o-2+oh==>c6h13o2h-2
12500000000000000 | 0 | 41600 | c6h13o2h-3==>c6h13o-3+oh
35890000 | 1.81 | -4325 | c6h13o-3+oh==>c6h13o2h-3
1.81e+17 | -1.14 | 20300 | c6h13o-1==>c5h11-1+ch2o
100000000000 | 0 | 11900 | c5h11-1+ch2o==>c6h13o-1
3.568e+21 | -2.3 | 20610 | c6h13o-2==>pc4h9+ch3cho
100000000000 | 0 | 11900 | pc4h9+ch3cho==>c6h13o-2
3.495e+21 | -2.29 | 20630 | c6h13o-3==>c2h5cho+nc3h7
100000000000 | 0 | 11900 | c2h5cho+nc3h7==>c6h13o-3
600000000000 | 0 | 22000 | c6h12ooh1-2==>c6h12o1-2+oh
#0 | 0 | 0 | c6h12o1-2+oh==>c6h12ooh1-2
75000000000 | 0 | 15250 | c6h12ooh1-3==>c6h12o1-3+oh
#0 | 0 | 0 | c6h12o1-3+oh==>c6h12ooh1-3
9375000000 | 0 | 7000 | c6h12ooh1-4==>c6h12o1-4+oh
#0 | 0 | 0 | c6h12o1-4+oh==>c6h12ooh1-4
1172000000 | 0 | 1800 | c6h12ooh1-5==>c6h12o1-5+oh
#0 | 0 | 0 | c6h12o1-5+oh==>c6h12ooh1-5
600000000000 | 0 | 22000 | c6h12ooh2-1==>c6h12o1-2+oh
#0 | 0 | 0 | c6h12o1-2+oh==>c6h12ooh2-1
600000000000 | 0 | 22000 | c6h12ooh2-3==>c6h12o2-3+oh
#0 | 0 | 0 | c6h12o2-3+oh==>c6h12ooh2-3
75000000000 | 0 | 15250 | c6h12ooh2-4==>c6h12o2-4+oh
#0 | 0 | 0 | c6h12o2-4+oh==>c6h12ooh2-4
9375000000 | 0 | 7000 | c6h12ooh2-5==>c6h12o2-5+oh
#0 | 0 | 0 | c6h12o2-5+oh==>c6h12ooh2-5
1172000000 | 0 | 1800 | c6h12ooh2-6==>c6h12o1-5+oh
#0 | 0 | 0 | c6h12o1-5+oh==>c6h12ooh2-6
600000000000 | 0 | 22000 | c6h12ooh3-2==>c6h12o2-3+oh
#0 | 0 | 0 | c6h12o2-3+oh==>c6h12ooh3-2
600000000000 | 0 | 22000 | c6h12ooh3-4==>c6h12o3-4+oh
#0 | 0 | 0 | c6h12o3-4+oh==>c6h12ooh3-4
75000000000 | 0 | 15250 | c6h12ooh3-1==>c6h12o1-3+oh
#0 | 0 | 0 | c6h12o1-3+oh==>c6h12ooh3-1
75000000000 | 0 | 15250 | c6h12ooh3-5==>c6h12o2-4+oh
#0 | 0 | 0 | c6h12o2-4+oh==>c6h12ooh3-5
9375000000 | 0 | 7000 | c6h12ooh3-6==>c6h12o1-4+oh
#0 | 0 | 0 | c6h12o1-4+oh==>c6h12ooh3-6
1.353e+19 | -2.05 | 20570 | c6h12ooh1-2==>c6h12-1+ho2
162000000000 | 0 | 12690 | c6h12-1+ho2==>c6h12ooh1-2
4.918e+21 | -2.73 | 22880 | c6h12ooh2-1==>c6h12-1+ho2
162000000000 | 0 | 12690 | c6h12-1+ho2==>c6h12ooh2-1
4.867e+20 | -2.51 | 22490 | c6h12ooh2-3==>c6h12-2+ho2
162000000000 | 0 | 12690 | c6h12-2+ho2==>c6h12ooh2-3
4.867e+20 | -2.51 | 22490 | c6h12ooh3-2==>c6h12-2+ho2
162000000000 | 0 | 12690 | c6h12-2+ho2==>c6h12ooh3-2
3.564e+20 | -2.45 | 22580 | c6h12ooh3-4==>c6h12-3+ho2
323600000000 | 0 | 12690 | c6h12-3+ho2==>c6h12ooh3-4
77030000000000 | -0.16 | 30090 | c6h12ooh1-3==>oh+ch2o+c5h10-1
#0 | 0 | 0 | oh+ch2o+c5h10-1==>c6h12ooh1-3
2.933e+18 | -1.7 | 24080 | c6h12ooh2-4==>oh+ch3cho+c4h8-1
#0 | 0 | 0 | oh+ch3cho+c4h8-1==>c6h12ooh2-4
1.171e+17 | -1.31 | 28880 | c6h12ooh3-5==>oh+c2h5cho+c3h6
#0 | 0 | 0 | oh+c2h5cho+c3h6==>c6h12ooh3-5
7.326e+18 | -1.74 | 27420 | c6h12ooh3-1==>oh+ch3cho+c2h4+c2h4
#0 | 0 | 0 | oh+ch3cho+c2h4+c2h4==>c6h12ooh3-1
8.868e+22 | -2.31 | 37980 | c6h12ooh1-2o2==>c6h12ooh1-2+o2
7540000000000 | 0 | 0 | c6h12ooh1-2+o2==>c6h12ooh1-2o2
#
8.868e+22 | -2.31 | 37980 | c6h12ooh1-3o2==>c6h12ooh1-3+o2
7540000000000 | 0 | 0 | c6h12ooh1-3+o2==>c6h12ooh1-3o2
8.868e+22 | -2.31 | 37980 | c6h12ooh1-4o2==>c6h12ooh1-4+o2
7540000000000 | 0 | 0 | c6h12ooh1-4+o2==>c6h12ooh1-4o2
8.868e+22 | -2.31 | 37980 | c6h12ooh1-5o2==>c6h12ooh1-5+o2
7540000000000 | 0 | 0 | c6h12ooh1-5+o2==>c6h12ooh1-5o2
1.463e+20 | -1.64 | 35670 | c6h12ooh2-1o2==>c6h12ooh2-1+o2
4520000000000 | 0 | 0 | c6h12ooh2-1+o2==>c6h12ooh2-1o2
4.792e+22 | -2.33 | 37960 | c6h12ooh2-3o2==>c6h12ooh2-3+o2
7540000000000 | 0 | 0 | c6h12ooh2-3+o2==>c6h12ooh2-3o2
4.792e+22 | -2.33 | 37960 | c6h12ooh2-4o2==>c6h12ooh2-4+o2
7540000000000 | 0 | 0 | c6h12ooh2-4+o2==>c6h12ooh2-4o2
4.792e+22 | -2.33 | 37960 | c6h12ooh2-5o2==>c6h12ooh2-5+o2
7540000000000 | 0 | 0 | c6h12ooh2-5+o2==>c6h12ooh2-5o2
1.463e+20 | -1.64 | 35670 | c6h12ooh2-6o2==>c6h12ooh2-6+o2
4520000000000 | 0 | 0 | c6h12ooh2-6+o2==>c6h12ooh2-6o2
1.463e+20 | -1.64 | 35670 | c6h12ooh3-1o2==>c6h12ooh3-1+o2
4520000000000 | 0 | 0 | c6h12ooh3-1+o2==>c6h12ooh3-1o2
4.792e+22 | -2.33 | 37960 | c6h12ooh3-2o2==>c6h12ooh3-2+o2
7540000000000 | 0 | 0 | c6h12ooh3-2+o2==>c6h12ooh3-2o2
4.792e+22 | -2.33 | 37960 | c6h12ooh3-4o2==>c6h12ooh3-4+o2
7540000000000 | 0 | 0 | c6h12ooh3-4+o2==>c6h12ooh3-4o2
4.792e+22 | -2.33 | 37960 | c6h12ooh3-5o2==>c6h12ooh3-5+o2
7540000000000 | 0 | 0 | c6h12ooh3-5+o2==>c6h12ooh3-5o2
1.463e+20 | -1.64 | 35670 | c6h12ooh3-6o2==>c6h12ooh3-6+o2
4520000000000 | 0 | 0 | c6h12ooh3-6+o2==>c6h12ooh3-6o2
200000000000 | 0 | 26400 | c6h12ooh1-2o2==>nc6ket12+oh
1.253e-11 | 5.95 | 39660 | nc6ket12+oh==>c6h12ooh1-2o2
25000000000 | 0 | 21400 | c6h12ooh1-3o2==>nc6ket13+oh
4240 | 1.38 | 44670 | nc6ket13+oh==>c6h12ooh1-3o2
3125000000 | 0 | 19350 | c6h12ooh1-4o2==>nc6ket14+oh
530 | 1.38 | 42620 | nc6ket14+oh==>c6h12ooh1-4o2
390600000 | 0 | 22550 | c6h12ooh1-5o2==>nc6ket15+oh
66.25 | 1.38 | 45820 | nc6ket15+oh==>c6h12ooh1-5o2
100000000000 | 0 | 23850 | c6h12ooh2-1o2==>nc6ket21+oh
1083 | 1.73 | 50000 | nc6ket21+oh==>c6h12ooh2-1o2
100000000000 | 0 | 23850 | c6h12ooh2-3o2==>nc6ket23+oh
5552 | 1.61 | 49060 | nc6ket23+oh==>c6h12ooh2-3o2
12500000000 | 0 | 17850 | c6h12ooh2-4o2==>nc6ket24+oh
221.9 | 1.79 | 43840 | nc6ket24+oh==>c6h12ooh2-4o2
1563000000 | 0 | 16050 | c6h12ooh2-5o2==>nc6ket25+oh
27.74 | 1.79 | 42040 | nc6ket25+oh==>c6h12ooh2-5o2
390600000 | 0 | 22550 | c6h12ooh2-6o2==>nc6ket26+oh
9.315 | 1.74 | 48550 | nc6ket26+oh==>c6h12ooh2-6o2
12500000000 | 0 | 17850 | c6h12ooh3-1o2==>nc6ket31+oh
255 | 1.72 | 44160 | nc6ket31+oh==>c6h12ooh3-1o2
100000000000 | 0 | 23850 | c6h12ooh3-2o2==>nc6ket32+oh
3548 | 1.63 | 49320 | nc6ket32+oh==>c6h12ooh3-2o2
100000000000 | 0 | 23850 | c6h12ooh3-4o2==>nc6ket34+oh
3548 | 1.63 | 49320 | nc6ket34+oh==>c6h12ooh3-4o2
12500000000 | 0 | 17850 | c6h12ooh3-5o2==>nc6ket35+oh
168.3 | 1.79 | 44120 | nc6ket35+oh==>c6h12ooh3-5o2
1563000000 | 0 | 16050 | c6h12ooh3-6o2==>nc6ket36+oh
31.89 | 1.72 | 42360 | nc6ket36+oh==>c6h12ooh3-6o2
10500000000000000 | 0 | 41600 | nc6ket12==>nc4h9cho+hco+oh
#0 | 0 | 0 | nc4h9cho+hco+oh==>nc6ket12
10500000000000000 | 0 | 41600 | nc6ket13==>nc3h7cho+ch2cho+oh
#0 | 0 | 0 | nc3h7cho+ch2cho+oh==>nc6ket13
10500000000000000 | 0 | 41600 | nc6ket14==>c2h5cho+ch2ch2cho+oh
#0 | 0 | 0 | c2h5cho+ch2ch2cho+oh==>nc6ket14
10500000000000000 | 0 | 41600 | nc6ket15==>ch3cho+c3h6cho-1+oh
#0 | 0 | 0 | ch3cho+c3h6cho-1+oh==>nc6ket15
15000000000000000 | 0 | 42000 | nc6ket21==>ch2o+nc4h9co+oh
#0 | 0 | 0 | ch2o+nc4h9co+oh==>nc6ket21
10500000000000000 | 0 | 41600 | nc6ket23==>nc3h7cho+ch3co+oh
#0 | 0 | 0 | nc3h7cho+ch3co+oh==>nc6ket23
10500000000000000 | 0 | 41600 | nc6ket24==>c2h5cho+ch3coch2+oh
#0 | 0 | 0 | c2h5cho+ch3coch2+oh==>nc6ket24
10500000000000000 | 0 | 41600 | nc6ket25==>ch3cho+ch2ch2coch3+oh
#0 | 0 | 0 | ch3cho+ch2ch2coch3+oh==>nc6ket25
15000000000000000 | 0 | 42000 | nc6ket26==>ch2o+c3h6coch3-1+oh
#0 | 0 | 0 | ch2o+c3h6coch3-1+oh==>nc6ket26
15000000000000000 | 0 | 42000 | nc6ket31==>ch2o+nc3h7coch2+oh
#0 | 0 | 0 | ch2o+nc3h7coch2+oh==>nc6ket31
10500000000000000 | 0 | 41600 | nc6ket32==>ch3cho+nc3h7co+oh
#0 | 0 | 0 | ch3cho+nc3h7co+oh==>nc6ket32
10500000000000000 | 0 | 41600 | nc6ket34==>c2h5cho+c2h5co+oh
#0 | 0 | 0 | c2h5cho+c2h5co+oh==>nc6ket34
10500000000000000 | 0 | 41600 | nc6ket35==>ch3cho+c2h5coch2+oh
#0 | 0 | 0 | ch3cho+c2h5coch2+oh==>nc6ket35
15000000000000000 | 0 | 42000 | nc6ket36==>ch2o+c2h5coc2h4p+oh
#0 | 0 | 0 | ch2o+c2h5coc2h4p+oh==>nc6ket36
2500000000000 | 0 | 0 | c6h12o1-2+oh==>c2h3cho+nc3h7+h2o
#0 | 0 | 0 | c2h3cho+nc3h7+h2o==>c6h12o1-2+oh
2500000000000 | 0 | 0 | c6h12o1-3+oh==>c5h10-1+hco+h2o
#0 | 0 | 0 | c5h10-1+hco+h2o==>c6h12o1-3+oh
2500000000000 | 0 | 0 | c6h12o1-4+oh==>c4h8-1+ch2cho+h2o
#0 | 0 | 0 | c4h8-1+ch2cho+h2o==>c6h12o1-4+oh
2500000000000 | 0 | 0 | c6h12o1-5+oh==>c3h6+ch2ch2cho+h2o
#0 | 0 | 0 | c3h6+ch2ch2cho+h2o==>c6h12o1-5+oh
2500000000000 | 0 | 0 | c6h12o2-3+oh==>c2h3coch3+c2h5+h2o
#0 | 0 | 0 | c2h3coch3+c2h5+h2o==>c6h12o2-3+oh
2500000000000 | 0 | 0 | c6h12o2-4+oh==>c4h8-1+ch3co+h2o
#0 | 0 | 0 | c4h8-1+ch3co+h2o==>c6h12o2-4+oh
2500000000000 | 0 | 0 | c6h12o2-5+oh==>c3h6+ch3coch2+h2o
#0 | 0 | 0 | c3h6+ch3coch2+h2o==>c6h12o2-5+oh
2500000000000 | 0 | 0 | c6h12o3-4+oh==>c2h5coc2h3+ch3+h2o
#0 | 0 | 0 | c2h5coc2h3+ch3+h2o==>c6h12o3-4+oh
2500000000000 | 0 | 0 | c6h12o1-2+oh==>ch2co+pc4h9+h2o
#0 | 0 | 0 | ch2co+pc4h9+h2o==>c6h12o1-2+oh
2500000000000 | 0 | 0 | c6h12o1-3+oh==>c2h4+nc3h7co+h2o
#0 | 0 | 0 | c2h4+nc3h7co+h2o==>c6h12o1-3+oh
2500000000000 | 0 | 0 | c6h12o1-4+oh==>c2h4+c2h5coch2+h2o
#0 | 0 | 0 | c2h4+c2h5coch2+h2o==>c6h12o1-4+oh
2500000000000 | 0 | 0 | c6h12o1-5+oh==>c2h4+ch2ch2coch3+h2o
#0 | 0 | 0 | c2h4+ch2ch2coch3+h2o==>c6h12o1-5+oh
2500000000000 | 0 | 0 | c6h12o2-3+oh==>ch3chco+nc3h7+h2o
#0 | 0 | 0 | ch3chco+nc3h7+h2o==>c6h12o2-3+oh
2500000000000 | 0 | 0 | c6h12o2-4+oh==>c3h6+c2h5co+h2o
#0 | 0 | 0 | c3h6+c2h5co+h2o==>c6h12o2-4+oh
2500000000000 | 0 | 0 | c6h12o2-5+oh==>ch3cho+c4h7+h2o
#0 | 0 | 0 | ch3cho+c4h7+h2o==>c6h12o2-5+oh
2500000000000 | 0 | 0 | c6h12o3-4+oh==>c2h5cho+c3h5-s+h2o
#0 | 0 | 0 | c2h5cho+c3h5-s+h2o==>c6h12o3-4+oh
5000000000000 | 0 | 17700 | c6h12o1-2+ho2==>c2h3cho+nc3h7+h2o2
#0 | 0 | 0 | c2h3cho+nc3h7+h2o2==>c6h12o1-2+ho2
5000000000000 | 0 | 17700 | c6h12o1-3+ho2==>c5h10-1+hco+h2o2
#0 | 0 | 0 | c5h10-1+hco+h2o2==>c6h12o1-3+ho2
5000000000000 | 0 | 17700 | c6h12o1-4+ho2==>c4h8-1+ch2cho+h2o2
#0 | 0 | 0 | c4h8-1+ch2cho+h2o2==>c6h12o1-4+ho2
5000000000000 | 0 | 17700 | c6h12o1-5+ho2==>c3h6+ch2ch2cho+h2o2
#0 | 0 | 0 | c3h6+ch2ch2cho+h2o2==>c6h12o1-5+ho2
5000000000000 | 0 | 17700 | c6h12o2-3+ho2==>c2h3coch3+c2h5+h2o2
#0 | 0 | 0 | c2h3coch3+c2h5+h2o2==>c6h12o2-3+ho2
5000000000000 | 0 | 17700 | c6h12o2-4+ho2==>c4h8-1+ch3co+h2o2
#0 | 0 | 0 | c4h8-1+ch3co+h2o2==>c6h12o2-4+ho2
5000000000000 | 0 | 17700 | c6h12o2-5+ho2==>c3h6+ch3coch2+h2o2
#0 | 0 | 0 | c3h6+ch3coch2+h2o2==>c6h12o2-5+ho2
5000000000000 | 0 | 17700 | c6h12o3-4+ho2==>c2h5coc2h3+ch3+h2o2
#0 | 0 | 0 | c2h5coc2h3+ch3+h2o2==>c6h12o3-4+ho2
5000000000000 | 0 | 17700 | c6h12o1-2+ho2==>ch2co+pc4h9+h2o2
#0 | 0 | 0 | ch2co+pc4h9+h2o2==>c6h12o1-2+ho2
5000000000000 | 0 | 17700 | c6h12o1-3+ho2==>c2h4+nc3h7co+h2o2
#0 | 0 | 0 | c2h4+nc3h7co+h2o2==>c6h12o1-3+ho2
5000000000000 | 0 | 17700 | c6h12o1-4+ho2==>c2h4+c2h5coch2+h2o2
#0 | 0 | 0 | c2h4+c2h5coch2+h2o2==>c6h12o1-4+ho2
5000000000000 | 0 | 17700 | c6h12o1-5+ho2==>c2h4+ch2ch2coch3+h2o2
#0 | 0 | 0 | c2h4+ch2ch2coch3+h2o2==>c6h12o1-5+ho2
5000000000000 | 0 | 17700 | c6h12o2-3+ho2==>ch3chco+nc3h7+h2o2
#0 | 0 | 0 | ch3chco+nc3h7+h2o2==>c6h12o2-3+ho2
5000000000000 | 0 | 17700 | c6h12o2-4+ho2==>c3h6+c2h5co+h2o2
#0 | 0 | 0 | c3h6+c2h5co+h2o2==>c6h12o2-4+ho2
5000000000000 | 0 | 17700 | c6h12o2-5+ho2==>ch3cho+c4h7+h2o2
#0 | 0 | 0 | ch3cho+c4h7+h2o2==>c6h12o2-5+ho2
5000000000000 | 0 | 17700 | c6h12o3-4+ho2==>c2h5cho+c3h5-s+h2o2
#0 | 0 | 0 | c2h5cho+c3h5-s+h2o2==>c6h12o3-4+ho2
16800000000000 | 0 | 20440 | nc6h14+o2cho==>c6h13-1+ho2cho
569.2 | 2.3 | 3060 | c6h13-1+ho2cho==>nc6h14+o2cho
11200000000000 | 0 | 17690 | nc6h14+o2cho==>c6h13-2+ho2cho
24.64 | 2.64 | 2823 | c6h13-2+ho2cho==>nc6h14+o2cho
11200000000000 | 0 | 17690 | nc6h14+o2cho==>c6h13-3+ho2cho
24.64 | 2.64 | 2823 | c6h13-3+ho2cho==>nc6h14+o2cho
7000000000000 | 0 | -1000 | c6h13-1+ho2==>c6h13o-1+oh
20850000000000000 | -0.79 | 26970 | c6h13o-1+oh==>c6h13-1+ho2
7000000000000 | 0 | -1000 | c6h13-2+ho2==>c6h13o-2+oh
1.962e+18 | -1.37 | 28890 | c6h13o-2+oh==>c6h13-2+ho2
7000000000000 | 0 | -1000 | c6h13-3+ho2==>c6h13o-3+oh
1.962e+18 | -1.37 | 28890 | c6h13o-3+oh==>c6h13-3+ho2
7000000000000 | 0 | -1000 | c6h13-1+ch3o2==>c6h13o-1+ch3o
2.036e+18 | -1.36 | 31740 | c6h13o-1+ch3o==>c6h13-1+ch3o2
7000000000000 | 0 | -1000 | c6h13-2+ch3o2==>c6h13o-2+ch3o
1.916e+20 | -1.95 | 33660 | c6h13o-2+ch3o==>c6h13-2+ch3o2
7000000000000 | 0 | -1000 | c6h13-3+ch3o2==>c6h13o-3+ch3o
1.916e+20 | -1.95 | 33660 | c6h13o-3+ch3o==>c6h13-3+ch3o2
1.34e+88 | -21.17 | 142800 | nc7h16==>h+c7h15-1
3.374e+82 | -20.22 | 39610 | h+c7h15-1==>nc7h16
6.5e+87 | -21.01 | 139500 | nc7h16==>h+c7h15-2
5.207e+80 | -19.67 | 38890 | h+c7h15-2==>nc7h16
6.5e+87 | -21.01 | 139500 | nc7h16==>h+c7h15-3
5.207e+80 | -19.67 | 38890 | h+c7h15-3==>nc7h16
3.25e+87 | -21.01 | 139500 | nc7h16==>h+c7h15-4
5.187e+80 | -19.67 | 38890 | h+c7h15-4==>nc7h16
2.925e+73 | -16.61 | 118900 | nc7h16==>c6h13-1+ch3
8.348e+66 | -15.75 | 31830 | c6h13-1+ch3==>nc7h16
8.1e+77 | -17.62 | 120400 | nc7h16==>c5h11-1+c2h5
8.297e+67 | -16.05 | 32350 | c5h11-1+c2h5==>nc7h16
1.415e+78 | -17.71 | 120700 | nc7h16==>pc4h9+nc3h7
1.363e+68 | -16.11 | 32460 | pc4h9+nc3h7==>nc7h16
188000 | 2.75 | 6280 | nc7h16+h==>c7h15-1+h2
8926 | 2.7 | 10550 | c7h15-1+h2==>nc7h16+h
2600000 | 2.4 | 4471 | nc7h16+h==>c7h15-2+h2
3928 | 2.74 | 11260 | c7h15-2+h2==>nc7h16+h
2600000 | 2.4 | 4471 | nc7h16+h==>c7h15-3+h2
3928 | 2.74 | 11260 | c7h15-3+h2==>nc7h16+h
1300000 | 2.4 | 4471 | nc7h16+h==>c7h15-4+h2
3913 | 2.74 | 11260 | c7h15-4+h2==>nc7h16+h
193000 | 2.68 | 3716 | nc7h16+o==>c7h15-1+oh
4025 | 2.63 | 5893 | c7h15-1+oh==>nc7h16+o
95400 | 2.71 | 2106 | nc7h16+o==>c7h15-2+oh
63.3 | 3.05 | 6798 | c7h15-2+oh==>nc7h16+o
95400 | 2.71 | 2106 | nc7h16+o==>c7h15-3+oh
63.3 | 3.05 | 6798 | c7h15-3+oh==>nc7h16+o
47700 | 2.71 | 2106 | nc7h16+o==>c7h15-4+oh
63.06 | 3.05 | 6798 | c7h15-4+oh==>nc7h16+o
10500000000 | 0.97 | 1590 | nc7h16+oh==>c7h15-1+h2o
15000000000 | 1.05 | 23330 | c7h15-1+h2o==>nc7h16+oh
94000000 | 1.61 | -35 | nc7h16+oh==>c7h15-2+h2o
614800 | 1.95 | 21910 | c7h15-2+h2o==>nc7h16+oh
94000000 | 1.61 | -35 | nc7h16+oh==>c7h15-3+h2o
614800 | 1.95 | 21910 | c7h15-3+h2o==>nc7h16+oh
47000000 | 1.61 | -35 | nc7h16+oh==>c7h15-4+h2o
612500 | 1.95 | 21910 | c7h15-4+h2o==>nc7h16+oh
16800000000000 | 0 | 20440 | nc7h16+ho2==>c7h15-1+h2o2
20500000000000 | -0.38 | 8399 | c7h15-1+h2o2==>nc7h16+ho2
11200000000000 | 0 | 17690 | nc7h16+ho2==>c7h15-2+h2o2
434800000000 | 0.01 | 8165 | c7h15-2+h2o2==>nc7h16+ho2
11200000000000 | 0 | 17690 | nc7h16+ho2==>c7h15-3+h2o2
434800000000 | 0.01 | 8165 | c7h15-3+h2o2==>nc7h16+ho2
5600000000000 | 0 | 17690 | nc7h16+ho2==>c7h15-4+h2o2
433200000000 | 0.01 | 8165 | c7h15-4+h2o2==>nc7h16+ho2
0.904 | 3.65 | 7154 | nc7h16+ch3==>c7h15-1+ch4
1.121 | 3.6 | 11910 | c7h15-1+ch4==>nc7h16+ch3
54100 | 2.26 | 7287 | nc7h16+ch3==>c7h15-2+ch4
2135 | 2.6 | 14550 | c7h15-2+ch4==>nc7h16+ch3
54100 | 2.26 | 7287 | nc7h16+ch3==>c7h15-3+ch4
2135 | 2.6 | 14550 | c7h15-3+ch4==>nc7h16+ch3
27050 | 2.26 | 7287 | nc7h16+ch3==>c7h15-4+ch4
2127 | 2.6 | 14550 | c7h15-4+ch4==>nc7h16+ch3
60000000000000 | 0 | 52800 | nc7h16+o2==>c7h15-1+ho2
51750000000 | 0.28 | -406 | c7h15-1+ho2==>nc7h16+o2
40000000000000 | 0 | 50150 | nc7h16+o2==>c7h15-2+ho2
1098000000 | 0.67 | -541 | c7h15-2+ho2==>nc7h16+o2
40000000000000 | 0 | 50150 | nc7h16+o2==>c7h15-3+ho2
1098000000 | 0.67 | -541 | c7h15-3+ho2==>nc7h16+o2
20000000000000 | 0 | 50150 | nc7h16+o2==>c7h15-4+ho2
1094000000 | 0.67 | -541 | c7h15-4+ho2==>nc7h16+o2
100000000000 | 0 | 13400 | nc7h16+c2h5==>c7h15-1+c2h6
320000000000 | 0 | 12300 | c7h15-1+c2h6==>nc7h16+c2h5
100000000000 | 0 | 10400 | nc7h16+c2h5==>c7h15-2+c2h6
100000000000 | 0 | 12900 | c7h15-2+c2h6==>nc7h16+c2h5
100000000000 | 0 | 10400 | nc7h16+c2h5==>c7h15-3+c2h6
100000000000 | 0 | 12900 | c7h15-3+c2h6==>nc7h16+c2h5
50000000000 | 0 | 10400 | nc7h16+c2h5==>c7h15-4+c2h6
100000000000 | 0 | 12900 | c7h15-4+c2h6==>nc7h16+c2h5
316000000000 | 0 | 7000 | nc7h16+ch3o==>c7h15-1+ch3oh
12000000000 | 0 | 9200 | c7h15-1+ch3oh==>nc7h16+ch3o
219000000000 | 0 | 5000 | nc7h16+ch3o==>c7h15-2+ch3oh
8900000000 | 0 | 7200 | c7h15-2+ch3oh==>nc7h16+ch3o
219000000000 | 0 | 5000 | nc7h16+ch3o==>c7h15-3+ch3oh
8900000000 | 0 | 7200 | c7h15-3+ch3oh==>nc7h16+ch3o
109500000000 | 0 | 5000 | nc7h16+ch3o==>c7h15-4+ch3oh
8900000000 | 0 | 7200 | c7h15-4+ch3oh==>nc7h16+ch3o
1000000000000 | 0 | 18000 | nc7h16+c2h3==>c7h15-1+c2h4
2570000000000 | 0 | 25400 | c7h15-1+c2h4==>nc7h16+c2h3
800000000000 | 0 | 16800 | nc7h16+c2h3==>c7h15-2+c2h4
2000000000000 | 0 | 24200 | c7h15-2+c2h4==>nc7h16+c2h3
800000000000 | 0 | 16800 | nc7h16+c2h3==>c7h15-3+c2h4
2000000000000 | 0 | 24200 | c7h15-3+c2h4==>nc7h16+c2h3
400000000000 | 0 | 16800 | nc7h16+c2h3==>c7h15-4+c2h4
2000000000000 | 0 | 24200 | c7h15-4+c2h4==>nc7h16+c2h3
12100000000000 | 0 | 20430 | nc7h16+ch3o2==>c7h15-1+ch3o2h
3600000000000 | 0 | 9800 | c7h15-1+ch3o2h==>nc7h16+ch3o2
8064000000000 | 0 | 17700 | nc7h16+ch3o2==>c7h15-2+ch3o2h
237600000000 | 0 | 3700 | c7h15-2+ch3o2h==>nc7h16+ch3o2
8064000000000 | 0 | 17700 | nc7h16+ch3o2==>c7h15-3+ch3o2h
237600000000 | 0 | 3700 | c7h15-3+ch3o2h==>nc7h16+ch3o2
4032000000000 | 0 | 17700 | nc7h16+ch3o2==>c7h15-4+ch3o2h
237600000000 | 0 | 3700 | c7h15-4+ch3o2h==>nc7h16+ch3o2
12100000000000 | 0 | 20430 | nc7h16+c7h15o2-1==>c7h15-1+c7h15o2h-1
14400000000 | 0 | 15000 | c7h15-1+c7h15o2h-1==>nc7h16+c7h15o2-1
12100000000000 | 0 | 20430 | nc7h16+c7h15o2-2==>c7h15-1+c7h15o2h-2
14400000000 | 0 | 15000 | c7h15-1+c7h15o2h-2==>nc7h16+c7h15o2-2
12100000000000 | 0 | 20430 | nc7h16+c7h15o2-3==>c7h15-1+c7h15o2h-3
14400000000 | 0 | 15000 | c7h15-1+c7h15o2h-3==>nc7h16+c7h15o2-3
12100000000000 | 0 | 20430 | nc7h16+c7h15o2-4==>c7h15-1+c7h15o2h-4
14400000000 | 0 | 15000 | c7h15-1+c7h15o2h-4==>nc7h16+c7h15o2-4
8064000000000 | 0 | 17700 | nc7h16+c7h15o2-1==>c7h15-2+c7h15o2h-1
14400000000 | 0 | 15000 | c7h15-2+c7h15o2h-1==>nc7h16+c7h15o2-1
8064000000000 | 0 | 17700 | nc7h16+c7h15o2-2==>c7h15-2+c7h15o2h-2
14400000000 | 0 | 15000 | c7h15-2+c7h15o2h-2==>nc7h16+c7h15o2-2
8064000000000 | 0 | 17700 | nc7h16+c7h15o2-3==>c7h15-2+c7h15o2h-3
14400000000 | 0 | 15000 | c7h15-2+c7h15o2h-3==>nc7h16+c7h15o2-3
8064000000000 | 0 | 17700 | nc7h16+c7h15o2-4==>c7h15-2+c7h15o2h-4
14400000000 | 0 | 15000 | c7h15-2+c7h15o2h-4==>nc7h16+c7h15o2-4
8064000000000 | 0 | 17700 | nc7h16+c7h15o2-1==>c7h15-3+c7h15o2h-1
14400000000 | 0 | 15000 | c7h15-3+c7h15o2h-1==>nc7h16+c7h15o2-1
8064000000000 | 0 | 17700 | nc7h16+c7h15o2-2==>c7h15-3+c7h15o2h-2
14400000000 | 0 | 15000 | c7h15-3+c7h15o2h-2==>nc7h16+c7h15o2-2
8064000000000 | 0 | 17700 | nc7h16+c7h15o2-3==>c7h15-3+c7h15o2h-3
14400000000 | 0 | 15000 | c7h15-3+c7h15o2h-3==>nc7h16+c7h15o2-3
8064000000000 | 0 | 17700 | nc7h16+c7h15o2-4==>c7h15-3+c7h15o2h-4
14400000000 | 0 | 15000 | c7h15-3+c7h15o2h-4==>nc7h16+c7h15o2-4
4032000000000 | 0 | 17700 | nc7h16+c7h15o2-1==>c7h15-4+c7h15o2h-1
14400000000 | 0 | 15000 | c7h15-4+c7h15o2h-1==>nc7h16+c7h15o2-1
4032000000000 | 0 | 17700 | nc7h16+c7h15o2-2==>c7h15-4+c7h15o2h-2
14400000000 | 0 | 15000 | c7h15-4+c7h15o2h-2==>nc7h16+c7h15o2-2
4032000000000 | 0 | 17700 | nc7h16+c7h15o2-3==>c7h15-4+c7h15o2h-3
14400000000 | 0 | 15000 | c7h15-4+c7h15o2h-3==>nc7h16+c7h15o2-3
4032000000000 | 0 | 17700 | nc7h16+c7h15o2-4==>c7h15-4+c7h15o2h-4
14400000000 | 0 | 15000 | c7h15-4+c7h15o2h-4==>nc7h16+c7h15o2-4
100000000000 | 0 | 10400 | nc7h16+c7h15-1==>c7h15-2+nc7h16
150000000000 | 0 | 12300 | c7h15-2+nc7h16==>nc7h16+c7h15-1
100000000000 | 0 | 10400 | nc7h16+c7h15-1==>c7h15-3+nc7h16
150000000000 | 0 | 12300 | c7h15-3+nc7h16==>nc7h16+c7h15-1
50000000000 | 0 | 10400 | nc7h16+c7h15-1==>c7h15-4+nc7h16
150000000000 | 0 | 12300 | c7h15-4+nc7h16==>nc7h16+c7h15-1
100000000000 | 0 | 10400 | nc7h16+c7h15-2==>c7h15-3+nc7h16
100000000000 | 0 | 10400 | c7h15-3+nc7h16==>nc7h16+c7h15-2
50000000000 | 0 | 10400 | nc7h16+c7h15-2==>c7h15-4+nc7h16
100000000000 | 0 | 10400 | c7h15-4+nc7h16==>nc7h16+c7h15-2
50000000000 | 0 | 10400 | nc7h16+c7h15-3==>c7h15-4+nc7h16
100000000000 | 0 | 10400 | c7h15-4+nc7h16==>nc7h16+c7h15-3
8.157e+17 | -1.42 | 30840 | c7h15-1==>c5h11-1+c2h4
100000000000 | 0 | 8200 | c5h11-1+c2h4==>c7h15-1
42040000000000000 | -0.94 | 37940 | c7h15-1==>c7h14-1+h
10000000000000 | 0 | 2900 | c7h14-1+h==>c7h15-1
22180000000000000 | -0.89 | 30130 | c7h15-2==>pc4h9+c3h6
100000000000 | 0 | 8200 | pc4h9+c3h6==>c7h15-2
1338000000000000 | -0.55 | 38760 | c7h15-2==>c7h14-1+h
10000000000000 | 0 | 1200 | c7h14-1+h==>c7h15-2
2710000000000000 | -0.72 | 37590 | c7h15-2==>c7h14-2+h
10000000000000 | 0 | 2900 | c7h14-2+h==>c7h15-2
9.633e+17 | -1.42 | 30580 | c7h15-3==>c4h8-1+nc3h7
100000000000 | 0 | 7700 | c4h8-1+nc3h7==>c7h15-3
102700000000000 | -0.42 | 28690 | c7h15-3==>c6h12-1+ch3
175000000000 | 0 | 7200 | c6h12-1+ch3==>c7h15-3
2710000000000000 | -0.72 | 37590 | c7h15-3==>c7h14-2+h
10000000000000 | 0 | 2900 | c7h14-2+h==>c7h15-3
2018000000000000 | -0.66 | 37680 | c7h15-3==>c7h14-3+h
10000000000000 | 0 | 2900 | c7h14-3+h==>c7h15-3
54260000000000000 | -0.89 | 30590 | c7h15-4==>c2h5+c5h10-1
100000000000 | 0 | 8200 | c2h5+c5h10-1==>c7h15-4
4020000000000000 | -0.66 | 37680 | c7h15-4==>c7h14-3+h
10000000000000 | 0 | 2900 | c7h14-3+h==>c7h15-4
3e-09 | 0 | 3000 | c7h15-1+o2==>c7h14-1+ho2
2.445e-10 | 0.27 | 17920 | c7h14-1+ho2==>c7h15-1+o2
4.5e-09 | 0 | 5020 | c7h15-2+o2==>c7h14-1+ho2
1.153e-08 | -0.13 | 17420 | c7h14-1+ho2==>c7h15-2+o2
3e-09 | 0 | 3000 | c7h15-2+o2==>c7h14-2+ho2
3.793e-09 | 0.05 | 18270 | c7h14-2+ho2==>c7h15-2+o2
3e-09 | 0 | 3000 | c7h15-3+o2==>c7h14-2+ho2
3.793e-09 | 0.05 | 18270 | c7h14-2+ho2==>c7h15-3+o2
3e-09 | 0 | 3000 | c7h15-3+o2==>c7h14-3+ho2
5.094e-09 | -0.01 | 18180 | c7h14-3+ho2==>c7h15-3+o2
6e-09 | 0 | 3000 | c7h15-4+o2==>c7h14-3+ho2
5.113e-09 | -0.01 | 18180 | c7h14-3+ho2==>c7h15-4+o2
1386000000 | 0.98 | 33760 | c7h15-1==>c7h15-3
44100000 | 1.38 | 36280 | c7h15-3==>c7h15-1
2541000000 | 0.35 | 19760 | c7h15-1==>c7h15-4
161100000 | 0.74 | 22280 | c7h15-4==>c7h15-1
958700000 | 1.39 | 39700 | c7h15-2==>c7h15-3
958700000 | 1.39 | 39700 | c7h15-3==>c7h15-2
547800000 | 1.62 | 38760 | c7h15-1==>c7h15-2
17430000 | 2.01 | 41280 | c7h15-2==>c7h15-1
30000000000000 | 0 | 1230 | c7h14-1+oh==>c7h13+h2o
791700000000000 | -0.46 | 36480 | c7h13+h2o==>c7h14-1+oh
30000000000000 | 0 | 1230 | c7h14-2+oh==>c7h13+h2o
1604000000000000 | -0.63 | 33600 | c7h13+h2o==>c7h14-2+oh
30000000000000 | 0 | 1230 | c7h14-3+oh==>c7h13+h2o
1194000000000000 | -0.57 | 33700 | c7h13+h2o==>c7h14-3+oh
37000000000000 | 0 | 3900 | c7h14-1+h==>c7h13+h2
225500000000000 | -0.46 | 23990 | c7h13+h2==>c7h14-1+h
37000000000000 | 0 | 3900 | c7h14-2+h==>c7h13+h2
456900000000000 | -0.63 | 21120 | c7h13+h2==>c7h14-2+h
37000000000000 | 0 | 3900 | c7h14-3+h==>c7h13+h2
340200000000000 | -0.57 | 21210 | c7h13+h2==>c7h14-3+h
1000000000000 | 0 | 7300 | c7h14-1+ch3==>c7h13+ch4
159200000000000 | -0.46 | 27870 | c7h13+ch4==>c7h14-1+ch3
1000000000000 | 0 | 7300 | c7h14-2+ch3==>c7h13+ch4
322600000000000 | -0.63 | 25000 | c7h13+ch4==>c7h14-2+ch3
1000000000000 | 0 | 7300 | c7h14-3+ch3==>c7h13+ch4
240200000000000 | -0.57 | 25090 | c7h13+ch4==>c7h14-3+ch3
261500000000 | 0.46 | 11900 | c7h14-1+o==>c7h13+oh
700000000000 | 0 | 29900 | c7h13+oh==>c7h14-1+o
129100000000 | 0.63 | 14780 | c7h14-2+o==>c7h13+oh
700000000000 | 0 | 29900 | c7h13+oh==>c7h14-2+o
173400000000 | 0.57 | 14680 | c7h14-3+o==>c7h13+oh
700000000000 | 0 | 29900 | c7h13+oh==>c7h14-3+o
100000000000 | 0 | -4000 | c7h14-1+oh==>ch2o+c6h13-1
#0 | 0 | 0 | ch2o+c6h13-1==>c7h14-1+oh
100000000000 | 0 | -4000 | c7h14-1+oh==>ch3cho+c5h11-1
#0 | 0 | 0 | ch3cho+c5h11-1==>c7h14-1+oh
100000000000 | 0 | -4000 | c7h14-2+oh==>ch3cho+c5h11-1
#0 | 0 | 0 | ch3cho+c5h11-1==>c7h14-2+oh
100000000000 | 0 | -4000 | c7h14-2+oh==>c2h5cho+pc4h9
#0 | 0 | 0 | c2h5cho+pc4h9==>c7h14-2+oh
100000000000 | 0 | -4000 | c7h14-3+oh==>c2h5cho+pc4h9
#0 | 0 | 0 | c2h5cho+pc4h9==>c7h14-3+oh
100000000000 | 0 | -1050 | c7h14-1+o==>ch2cho+c5h11-1
#0 | 0 | 0 | ch2cho+c5h11-1==>c7h14-1+o
100000000000 | 0 | -1050 | c7h14-2+o==>ch3cho+c5h10-1
#0 | 0 | 0 | ch3cho+c5h10-1==>c7h14-2+o
100000000000 | 0 | -1050 | c7h14-3+o==>ch3cho+c5h10-1
#0 | 0 | 0 | ch3cho+c5h10-1==>c7h14-3+o
25000000000000 | 0 | 45000 | c7h13==>c3h5-a+c4h8-1
10000000000000 | 0 | 9600 | c3h5-a+c4h8-1==>c7h13
25000000000000 | 0 | 45000 | c7h13==>c4h7+c3h6
10000000000000 | 0 | 9600 | c4h7+c3h6==>c7h13
10000000000000000 | 0 | 71000 | c7h14-1==>pc4h9+c3h5-a
10000000000000 | 0 | 0 | pc4h9+c3h5-a==>c7h14-1
10000000000000000 | 0 | 71000 | c7h14-2==>c4h7+nc3h7
10000000000000 | 0 | 0 | c4h7+nc3h7==>c7h14-2
10000000000000000 | 0 | 71000 | c7h14-3==>c4h7+nc3h7
10000000000000 | 0 | 0 | c4h7+nc3h7==>c7h14-3
2.657e+20 | -1.67 | 35400 | c7h15o2-1==>c7h15-1+o2
4520000000000 | 0 | 0 | c7h15-1+o2==>c7h15o2-1
1.357e+23 | -2.36 | 37670 | c7h15o2-2==>c7h15-2+o2
7540000000000 | 0 | 0 | c7h15-2+o2==>c7h15o2-2
9.879e+21 | -1.97 | 37860 | c7h15o2-3==>c7h15-3+o2
7540000000000 | 0 | 0 | c7h15-3+o2==>c7h15o2-3
1.357e+23 | -2.36 | 37670 | c7h15o2-4==>c7h15-4+o2
7540000000000 | 0 | 0 | c7h15-4+o2==>c7h15o2-4
7000000000000 | 0 | -1000 | c7h15-1+c7h15o2-1==>c7h15o-1+c7h15o-1
55640000000000 | -0.19 | 30260 | c7h15o-1+c7h15o-1==>c7h15-1+c7h15o2-1
7000000000000 | 0 | -1000 | c7h15-1+c7h15o2-2==>c7h15o-1+c7h15o-2
31640000000000 | -0.11 | 29890 | c7h15o-1+c7h15o-2==>c7h15-1+c7h15o2-2
7000000000000 | 0 | -1000 | c7h15-1+c7h15o2-3==>c7h15o-1+c7h15o-3
434700000000000 | -0.5 | 29700 | c7h15o-1+c7h15o-3==>c7h15-1+c7h15o2-3
7000000000000 | 0 | -1000 | c7h15-1+c7h15o2-4==>c7h15o-1+c7h15o-4
31640000000000 | -0.11 | 29890 | c7h15o-1+c7h15o-4==>c7h15-1+c7h15o2-4
7000000000000 | 0 | -1000 | c7h15-2+c7h15o2-1==>c7h15o-2+c7h15o-1
9689000000000000 | -0.8 | 32160 | c7h15o-2+c7h15o-1==>c7h15-2+c7h15o2-1
7000000000000 | 0 | -1000 | c7h15-2+c7h15o2-2==>c7h15o-2+c7h15o-2
5510000000000000 | -0.73 | 31790 | c7h15o-2+c7h15o-2==>c7h15-2+c7h15o2-2
7000000000000 | 0 | -1000 | c7h15-2+c7h15o2-3==>c7h15o-2+c7h15o-3
75700000000000000 | -1.12 | 31600 | c7h15o-2+c7h15o-3==>c7h15-2+c7h15o2-3
7000000000000 | 0 | -1000 | c7h15-2+c7h15o2-4==>c7h15o-2+c7h15o-4
5510000000000000 | -0.73 | 31790 | c7h15o-2+c7h15o-4==>c7h15-2+c7h15o2-4
7000000000000 | 0 | -1000 | c7h15-3+c7h15o2-1==>c7h15o-3+c7h15o-1
9689000000000000 | -0.8 | 32160 | c7h15o-3+c7h15o-1==>c7h15-3+c7h15o2-1
7000000000000 | 0 | -1000 | c7h15-3+c7h15o2-2==>c7h15o-3+c7h15o-2
5510000000000000 | -0.73 | 31790 | c7h15o-3+c7h15o-2==>c7h15-3+c7h15o2-2
7000000000000 | 0 | -1000 | c7h15-3+c7h15o2-3==>c7h15o-3+c7h15o-3
75700000000000000 | -1.12 | 31600 | c7h15o-3+c7h15o-3==>c7h15-3+c7h15o2-3
7000000000000 | 0 | -1000 | c7h15-3+c7h15o2-4==>c7h15o-3+c7h15o-4
5510000000000000 | -0.73 | 31790 | c7h15o-3+c7h15o-4==>c7h15-3+c7h15o2-4
7000000000000 | 0 | -1000 | c7h15-4+c7h15o2-1==>c7h15o-4+c7h15o-1
9689000000000000 | -0.8 | 32160 | c7h15o-4+c7h15o-1==>c7h15-4+c7h15o2-1
7000000000000 | 0 | -1000 | c7h15-4+c7h15o2-2==>c7h15o-4+c7h15o-2
5510000000000000 | -0.73 | 31790 | c7h15o-4+c7h15o-2==>c7h15-4+c7h15o2-2
7000000000000 | 0 | -1000 | c7h15-4+c7h15o2-3==>c7h15o-4+c7h15o-3
75700000000000000 | -1.12 | 31600 | c7h15o-4+c7h15o-3==>c7h15-4+c7h15o2-3
7000000000000 | 0 | -1000 | c7h15-4+c7h15o2-4==>c7h15o-4+c7h15o-4
5511000000000000 | -0.73 | 31790 | c7h15o-4+c7h15o-4==>c7h15-4+c7h15o2-4
200000000000 | 0 | 26850 | c7h15o2-1==>c7h14ooh1-2
21230000000 | -0.11 | 14240 | c7h14ooh1-2==>c7h15o2-1
25000000000 | 0 | 20850 | c7h15o2-1==>c7h14ooh1-3
2653000000 | -0.11 | 8240 | c7h14ooh1-3==>c7h15o2-1
3125000000 | 0 | 19050 | c7h15o2-1==>c7h14ooh1-4
331700000 | -0.11 | 6440 | c7h14ooh1-4==>c7h15o2-1
390600000 | 0 | 22050 | c7h15o2-1==>c7h14ooh1-5
41460000 | -0.11 | 9440 | c7h14ooh1-5==>c7h15o2-1
300000000000 | 0 | 29400 | c7h15o2-2==>c7h14ooh2-1
806000000000 | -0.52 | 14360 | c7h14ooh2-1==>c7h15o2-2
200000000000 | 0 | 26850 | c7h15o2-2==>c7h14ooh2-3
22620000000 | -0.11 | 14270 | c7h14ooh2-3==>c7h15o2-2
25000000000 | 0 | 20850 | c7h15o2-2==>c7h14ooh2-4
2827000000 | -0.11 | 8270 | c7h14ooh2-4==>c7h15o2-2
3125000000 | 0 | 19050 | c7h15o2-2==>c7h14ooh2-5
353400000 | -0.11 | 6470 | c7h14ooh2-5==>c7h15o2-2
390600000 | 0 | 22050 | c7h15o2-2==>c7h14ooh2-6
44170000 | -0.11 | 9470 | c7h14ooh2-6==>c7h15o2-2
37500000000 | 0 | 24400 | c7h15o2-3==>c7h14ooh3-1
1384000000000 | -0.91 | 9170 | c7h14ooh3-1==>c7h15o2-3
200000000000 | 0 | 26850 | c7h15o2-3==>c7h14ooh3-2
310700000000 | -0.51 | 14080 | c7h14ooh3-2==>c7h15o2-3
200000000000 | 0 | 26850 | c7h15o2-3==>c7h14ooh3-4
310700000000 | -0.51 | 14080 | c7h14ooh3-4==>c7h15o2-3
25000000000 | 0 | 20850 | c7h15o2-3==>c7h14ooh3-5
38840000000 | -0.51 | 8080 | c7h14ooh3-5==>c7h15o2-3
3125000000 | 0 | 19050 | c7h15o2-3==>c7h14ooh3-6
4855000000 | -0.51 | 6280 | c7h14ooh3-6==>c7h15o2-3
586000000 | 0 | 25550 | c7h15o2-3==>c7h14ooh3-7
21630000000 | -0.91 | 10320 | c7h14ooh3-7==>c7h15o2-3
9376000000 | 0 | 22350 | c7h15o2-4==>c7h14ooh4-1
25180000000 | -0.52 | 7310 | c7h14ooh4-1==>c7h15o2-4
50000000000 | 0 | 20850 | c7h15o2-4==>c7h14ooh4-2
5655000000 | -0.11 | 8270 | c7h14ooh4-2==>c7h15o2-4
400000000000 | 0 | 26850 | c7h15o2-4==>c7h14ooh4-3
45240000000 | -0.11 | 14270 | c7h14ooh4-3==>c7h15o2-4
17500000000 | 0 | -3275 | c7h15o2-1+ho2==>c7h15o2h-1+o2
50250000000000 | -0.83 | 34870 | c7h15o2h-1+o2==>c7h15o2-1+ho2
17500000000 | 0 | -3275 | c7h15o2-2+ho2==>c7h15o2h-2+o2
59740000000000 | -0.85 | 34900 | c7h15o2h-2+o2==>c7h15o2-2+ho2
17500000000 | 0 | -3275 | c7h15o2-3+ho2==>c7h15o2h-3+o2
49340000000000 | -0.83 | 34880 | c7h15o2h-3+o2==>c7h15o2-3+ho2
17500000000 | 0 | -3275 | c7h15o2-4+ho2==>c7h15o2h-4+o2
59750000000000 | -0.85 | 34900 | c7h15o2h-4+o2==>c7h15o2-4+ho2
2400000000000 | 0 | 10000 | h2o2+c7h15o2-1==>ho2+c7h15o2h-1
2400000000000 | 0 | 10000 | ho2+c7h15o2h-1==>h2o2+c7h15o2-1
2400000000000 | 0 | 10000 | h2o2+c7h15o2-2==>ho2+c7h15o2h-2
2400000000000 | 0 | 10000 | ho2+c7h15o2h-2==>h2o2+c7h15o2-2
2400000000000 | 0 | 10000 | h2o2+c7h15o2-3==>ho2+c7h15o2h-3
2400000000000 | 0 | 10000 | ho2+c7h15o2h-3==>h2o2+c7h15o2-3
2400000000000 | 0 | 10000 | h2o2+c7h15o2-4==>ho2+c7h15o2h-4
2400000000000 | 0 | 10000 | ho2+c7h15o2h-4==>h2o2+c7h15o2-4
14000000000000000 | -1.61 | 1860 | c7h15o2-1+ch3o2==>c7h15o-1+ch3o+o2
#0 | 0 | 0 | c7h15o-1+ch3o+o2==>c7h15o2-1+ch3o2
14000000000000000 | -1.61 | 1860 | c7h15o2-2+ch3o2==>c7h15o-2+ch3o+o2
#0 | 0 | 0 | c7h15o-2+ch3o+o2==>c7h15o2-2+ch3o2
14000000000000000 | -1.61 | 1860 | c7h15o2-3+ch3o2==>c7h15o-3+ch3o+o2
#0 | 0 | 0 | c7h15o-3+ch3o+o2==>c7h15o2-3+ch3o2
14000000000000000 | -1.61 | 1860 | c7h15o2-4+ch3o2==>c7h15o-4+ch3o+o2
#0 | 0 | 0 | c7h15o-4+ch3o+o2==>c7h15o2-4+ch3o2
14000000000000000 | -1.61 | 1860 | c7h15o2-1+c7h15o2-1==>o2+c7h15o-1+c7h15o-1
#0 | 0 | 0 | o2+c7h15o-1+c7h15o-1==>c7h15o2-1+c7h15o2-1
14000000000000000 | -1.61 | 1860 | c7h15o2-1+c7h15o2-2==>c7h15o-1+c7h15o-2+o2
#0 | 0 | 0 | c7h15o-1+c7h15o-2+o2==>c7h15o2-1+c7h15o2-2
14000000000000000 | -1.61 | 1860 | c7h15o2-1+c7h15o2-3==>c7h15o-1+c7h15o-3+o2
#0 | 0 | 0 | c7h15o-1+c7h15o-3+o2==>c7h15o2-1+c7h15o2-3
14000000000000000 | -1.61 | 1860 | c7h15o2-1+c7h15o2-4==>c7h15o-1+c7h15o-4+o2
#0 | 0 | 0 | c7h15o-1+c7h15o-4+o2==>c7h15o2-1+c7h15o2-4
14000000000000000 | -1.61 | 1860 | c7h15o2-2+c7h15o2-2==>o2+c7h15o-2+c7h15o-2
#0 | 0 | 0 | o2+c7h15o-2+c7h15o-2==>c7h15o2-2+c7h15o2-2
#
14000000000000000 | -1.61 | 1860 | c7h15o2-2+c7h15o2-3==>c7h15o-2+c7h15o-3+o2
#0 | 0 | 0 | c7h15o-2+c7h15o-3+o2==>c7h15o2-2+c7h15o2-3
14000000000000000 | -1.61 | 1860 | c7h15o2-2+c7h15o2-4==>c7h15o-2+c7h15o-4+o2
#0 | 0 | 0 | c7h15o-2+c7h15o-4+o2==>c7h15o2-2+c7h15o2-4
14000000000000000 | -1.61 | 1860 | c7h15o2-3+c7h15o2-3==>o2+c7h15o-3+c7h15o-3
#0 | 0 | 0 | o2+c7h15o-3+c7h15o-3==>c7h15o2-3+c7h15o2-3
14000000000000000 | -1.61 | 1860 | c7h15o2-3+c7h15o2-4==>c7h15o-3+c7h15o-4+o2
#0 | 0 | 0 | c7h15o-3+c7h15o-4+o2==>c7h15o2-3+c7h15o2-4
14000000000000000 | -1.61 | 1860 | c7h15o2-4+c7h15o2-4==>o2+c7h15o-4+c7h15o-4
#0 | 0 | 0 | o2+c7h15o-4+c7h15o-4==>c7h15o2-4+c7h15o2-4
15000000000000000 | 0 | 42500 | c7h15o2h-1==>c7h15o-1+oh
143400000 | 1.74 | -3055 | c7h15o-1+oh==>c7h15o2h-1
12500000000000000 | 0 | 41600 | c7h15o2h-2==>c7h15o-2+oh
57150000 | 1.84 | -4355 | c7h15o-2+oh==>c7h15o2h-2
12500000000000000 | 0 | 41600 | c7h15o2h-3==>c7h15o-3+oh
950700000 | 1.42 | -4525 | c7h15o-3+oh==>c7h15o2h-3
12500000000000000 | 0 | 41600 | c7h15o2h-4==>c7h15o-4+oh
57150000 | 1.84 | -4355 | c7h15o-4+oh==>c7h15o2h-4
4.683e+17 | -1.34 | 20260 | c7h15o-1==>ch2o+c6h13-1
100000000000 | 0 | 11900 | ch2o+c6h13-1==>c7h15o-1
8.66e+21 | -2.39 | 21880 | c7h15o-2==>ch3cho+c5h11-1
100000000000 | 0 | 12900 | ch3cho+c5h11-1==>c7h15o-2
5.6e+21 | -2.33 | 21360 | c7h15o-3==>c2h5cho+pc4h9
100000000000 | 0 | 12900 | c2h5cho+pc4h9==>c7h15o-3
6.684e+21 | -2.29 | 21620 | c7h15o-4==>nc3h7cho+nc3h7
100000000000 | 0 | 12900 | nc3h7cho+nc3h7==>c7h15o-4
7.657e+18 | -2.04 | 18400 | c7h14ooh1-2==>c7h14-1+ho2
100000000000 | 0 | 10530 | c7h14-1+ho2==>c7h14ooh1-2
1.888e+21 | -2.76 | 20760 | c7h14ooh2-1==>c7h14-1+ho2
100000000000 | 0 | 10530 | c7h14-1+ho2==>c7h14ooh2-1
1.61e+20 | -2.52 | 21350 | c7h14ooh2-3==>c7h14-2+ho2
100000000000 | 0 | 11530 | c7h14-2+ho2==>c7h14ooh2-3
1.61e+20 | -2.52 | 21350 | c7h14ooh3-2==>c7h14-2+ho2
100000000000 | 0 | 11530 | c7h14-2+ho2==>c7h14ooh3-2
1.199e+20 | -2.46 | 20440 | c7h14ooh3-4==>c7h14-3+ho2
100000000000 | 0 | 10530 | c7h14-3+ho2==>c7h14ooh3-4
2.389e+20 | -2.46 | 20440 | c7h14ooh4-3==>c7h14-3+ho2
100000000000 | 0 | 10530 | c7h14-3+ho2==>c7h14ooh4-3
600000000000 | 0 | 22000 | c7h14ooh1-2==>c7h14o1-2+oh
#0 | 0 | 0 | c7h14o1-2+oh==>c7h14ooh1-2
75000000000 | 0 | 15250 | c7h14ooh1-3==>c7h14o1-3+oh
#0 | 0 | 0 | c7h14o1-3+oh==>c7h14ooh1-3
9375000000 | 0 | 7000 | c7h14ooh1-4==>c7h14o1-4+oh
#0 | 0 | 0 | c7h14o1-4+oh==>c7h14ooh1-4
1172000000 | 0 | 1800 | c7h14ooh1-5==>c7h14o1-5+oh
#0 | 0 | 0 | c7h14o1-5+oh==>c7h14ooh1-5
600000000000 | 0 | 22000 | c7h14ooh2-1==>c7h14o1-2+oh
#0 | 0 | 0 | c7h14o1-2+oh==>c7h14ooh2-1
600000000000 | 0 | 22000 | c7h14ooh2-3==>c7h14o2-3+oh
#0 | 0 | 0 | c7h14o2-3+oh==>c7h14ooh2-3
75000000000 | 0 | 15250 | c7h14ooh2-4==>c7h14o2-4+oh
#0 | 0 | 0 | c7h14o2-4+oh==>c7h14ooh2-4
9375000000 | 0 | 7000 | c7h14ooh2-5==>c7h14o2-5+oh
#0 | 0 | 0 | c7h14o2-5+oh==>c7h14ooh2-5
1172000000 | 0 | 1800 | c7h14ooh2-6==>c7h14o2-6+oh
#0 | 0 | 0 | c7h14o2-6+oh==>c7h14ooh2-6
75000000000 | 0 | 15250 | c7h14ooh3-1==>c7h14o1-3+oh
#0 | 0 | 0 | c7h14o1-3+oh==>c7h14ooh3-1
600000000000 | 0 | 22000 | c7h14ooh3-2==>c7h14o2-3+oh
#0 | 0 | 0 | c7h14o2-3+oh==>c7h14ooh3-2
600000000000 | 0 | 22000 | c7h14ooh3-4==>c7h14o3-4+oh
#0 | 0 | 0 | c7h14o3-4+oh==>c7h14ooh3-4
75000000000 | 0 | 15250 | c7h14ooh3-5==>c7h14o3-5+oh
#0 | 0 | 0 | c7h14o3-5+oh==>c7h14ooh3-5
9375000000 | 0 | 7000 | c7h14ooh3-6==>c7h14o2-5+oh
#0 | 0 | 0 | c7h14o2-5+oh==>c7h14ooh3-6
1172000000 | 0 | 1800 | c7h14ooh3-7==>c7h14o1-5+oh
#0 | 0 | 0 | c7h14o1-5+oh==>c7h14ooh3-7
9375000000 | 0 | 7000 | c7h14ooh4-1==>c7h14o1-4+oh
#0 | 0 | 0 | c7h14o1-4+oh==>c7h14ooh4-1
75000000000 | 0 | 15250 | c7h14ooh4-2==>c7h14o2-4+oh
#0 | 0 | 0 | c7h14o2-4+oh==>c7h14ooh4-2
600000000000 | 0 | 22000 | c7h14ooh4-3==>c7h14o3-4+oh
#0 | 0 | 0 | c7h14o3-4+oh==>c7h14ooh4-3
81200000000000 | -0.14 | 31090 | c7h14ooh1-3==>oh+ch2o+c6h12-1
#0 | 0 | 0 | oh+ch2o+c6h12-1==>c7h14ooh1-3
5.364e+17 | -1.4 | 26750 | c7h14ooh2-4==>oh+ch3cho+c5h10-1
#0 | 0 | 0 | oh+ch3cho+c5h10-1==>c7h14ooh2-4
2.212e+19 | -1.67 | 26980 | c7h14ooh3-1==>oh+nc4h9cho+c2h4
#0 | 0 | 0 | oh+nc4h9cho+c2h4==>c7h14ooh3-1
2.47e+18 | -1.55 | 27020 | c7h14ooh3-5==>oh+c2h5cho+c4h8-1
#0 | 0 | 0 | oh+c2h5cho+c4h8-1==>c7h14ooh3-5
1.3e+18 | -1.49 | 26800 | c7h14ooh4-2==>oh+nc3h7cho+c3h6
#0 | 0 | 0 | oh+nc3h7cho+c3h6==>c7h14ooh4-2
1.367e+23 | -2.37 | 37640 | c7h14ooh1-2o2==>c7h14ooh1-2+o2
7540000000000 | 0 | 0 | c7h14ooh1-2+o2==>c7h14ooh1-2o2
1.367e+23 | -2.37 | 37640 | c7h14ooh1-3o2==>c7h14ooh1-3+o2
7540000000000 | 0 | 0 | c7h14ooh1-3+o2==>c7h14ooh1-3o2
1.367e+23 | -2.37 | 37640 | c7h14ooh1-4o2==>c7h14ooh1-4+o2
7540000000000 | 0 | 0 | c7h14ooh1-4+o2==>c7h14ooh1-4o2
1.367e+23 | -2.37 | 37640 | c7h14ooh1-5o2==>c7h14ooh1-5+o2
7540000000000 | 0 | 0 | c7h14ooh1-5+o2==>c7h14ooh1-5o2
3.323e+20 | -1.65 | 35280 | c7h14ooh2-1o2==>c7h14ooh2-1+o2
4520000000000 | 0 | 0 | c7h14ooh2-1+o2==>c7h14ooh2-1o2
1.389e+23 | -2.38 | 37600 | c7h14ooh2-3o2==>c7h14ooh2-3+o2
7540000000000 | 0 | 0 | c7h14ooh2-3+o2==>c7h14ooh2-3o2
1.389e+23 | -2.38 | 37600 | c7h14ooh2-4o2==>c7h14ooh2-4+o2
7540000000000 | 0 | 0 | c7h14ooh2-4+o2==>c7h14ooh2-4o2
1.389e+23 | -2.38 | 37600 | c7h14ooh2-5o2==>c7h14ooh2-5+o2
7540000000000 | 0 | 0 | c7h14ooh2-5+o2==>c7h14ooh2-5o2
1.389e+23 | -2.38 | 37600 | c7h14ooh2-6o2==>c7h14ooh2-6+o2
7540000000000 | 0 | 0 | c7h14ooh2-6+o2==>c7h14ooh2-6o2
3.323e+20 | -1.65 | 35280 | c7h14ooh3-1o2==>c7h14ooh3-1+o2
4520000000000 | 0 | 0 | c7h14ooh3-1+o2==>c7h14ooh3-1o2
1.389e+23 | -2.38 | 37600 | c7h14ooh3-2o2==>c7h14ooh3-2+o2
7540000000000 | 0 | 0 | c7h14ooh3-2+o2==>c7h14ooh3-2o2
1.389e+23 | -2.38 | 37600 | c7h14ooh3-4o2==>c7h14ooh3-4+o2
7540000000000 | 0 | 0 | c7h14ooh3-4+o2==>c7h14ooh3-4o2
1.389e+23 | -2.38 | 37600 | c7h14ooh3-5o2==>c7h14ooh3-5+o2
7540000000000 | 0 | 0 | c7h14ooh3-5+o2==>c7h14ooh3-5o2
1.389e+23 | -2.38 | 37600 | c7h14ooh3-6o2==>c7h14ooh3-6+o2
7540000000000 | 0 | 0 | c7h14ooh3-6+o2==>c7h14ooh3-6o2
3.323e+20 | -1.65 | 35280 | c7h14ooh3-7o2==>c7h14ooh3-7+o2
4520000000000 | 0 | 0 | c7h14ooh3-7+o2==>c7h14ooh3-7o2
1.668e+20 | -1.65 | 35280 | c7h14ooh4-1o2==>c7h14ooh4-1+o2
4520000000000 | 0 | 0 | c7h14ooh4-1+o2==>c7h14ooh4-1o2
6.969e+22 | -2.38 | 37600 | c7h14ooh4-2o2==>c7h14ooh4-2+o2
7540000000000 | 0 | 0 | c7h14ooh4-2+o2==>c7h14ooh4-2o2
6.969e+22 | -2.38 | 37600 | c7h14ooh4-3o2==>c7h14ooh4-3+o2
7540000000000 | 0 | 0 | c7h14ooh4-3+o2==>c7h14ooh4-3o2
200000000000 | 0 | 26400 | c7h14ooh1-2o2==>nc7ket12+oh
138400 | 1.22 | 46790 | nc7ket12+oh==>c7h14ooh1-2o2
25000000000 | 0 | 21400 | c7h14ooh1-3o2==>nc7ket13+oh
3303 | 1.41 | 45040 | nc7ket13+oh==>c7h14ooh1-3o2
3125000000 | 0 | 19350 | c7h14ooh1-4o2==>nc7ket14+oh
412.8 | 1.41 | 42990 | nc7ket14+oh==>c7h14ooh1-4o2
390600000 | 0 | 22550 | c7h14ooh1-5o2==>nc7ket15+oh
51.6 | 1.41 | 46190 | nc7ket15+oh==>c7h14ooh1-5o2
100000000000 | 0 | 23850 | c7h14ooh2-1o2==>nc7ket21+oh
11790 | 1.4 | 47350 | nc7ket21+oh==>c7h14ooh2-1o2
100000000000 | 0 | 23850 | c7h14ooh2-3o2==>nc7ket23+oh
8636 | 1.6 | 47000 | nc7ket23+oh==>c7h14ooh2-3o2
12500000000 | 0 | 17850 | c7h14ooh2-4o2==>nc7ket24+oh
161.5 | 1.83 | 44200 | nc7ket24+oh==>c7h14ooh2-4o2
1563000000 | 0 | 16050 | c7h14ooh2-5o2==>nc7ket25+oh
20.19 | 1.83 | 42400 | nc7ket25+oh==>c7h14ooh2-5o2
195300000 | 0 | 19050 | c7h14ooh2-6o2==>nc7ket26+oh
2.523 | 1.83 | 45400 | nc7ket26+oh==>c7h14ooh2-6o2
12500000000 | 0 | 17850 | c7h14ooh3-1o2==>nc7ket31+oh
204.2 | 1.75 | 44520 | nc7ket31+oh==>c7h14ooh3-1o2
100000000000 | 0 | 23850 | c7h14ooh3-2o2==>nc7ket32+oh
5864 | 1.62 | 47260 | nc7ket32+oh==>c7h14ooh3-2o2
100000000000 | 0 | 23850 | c7h14ooh3-4o2==>nc7ket34+oh
5864 | 1.62 | 47260 | nc7ket34+oh==>c7h14ooh3-4o2
12500000000 | 0 | 17850 | c7h14ooh3-5o2==>nc7ket35+oh
161.5 | 1.83 | 44200 | nc7ket35+oh==>c7h14ooh3-5o2
1563000000 | 0 | 16050 | c7h14ooh3-6o2==>nc7ket36+oh
20.19 | 1.83 | 42400 | nc7ket36+oh==>c7h14ooh3-6o2
195300000 | 0 | 19050 | c7h14ooh3-7o2==>nc7ket37+oh
3.19 | 1.75 | 45720 | nc7ket37+oh==>c7h14ooh3-7o2
1563000000 | 0 | 16050 | c7h14ooh4-1o2==>nc7ket41+oh
25.53 | 1.75 | 42720 | nc7ket41+oh==>c7h14ooh4-1o2
12500000000 | 0 | 17850 | c7h14ooh4-2o2==>nc7ket42+oh
161.5 | 1.83 | 44200 | nc7ket42+oh==>c7h14ooh4-2o2
100000000000 | 0 | 23850 | c7h14ooh4-3o2==>nc7ket43+oh
5864 | 1.62 | 47260 | nc7ket43+oh==>c7h14ooh4-3o2
10500000000000000 | 0 | 41600 | nc7ket12==>nc5h11cho+hco+oh
#0 | 0 | 0 | nc5h11cho+hco+oh==>nc7ket12
10500000000000000 | 0 | 41600 | nc7ket13==>nc4h9cho+ch2cho+oh
#0 | 0 | 0 | nc4h9cho+ch2cho+oh==>nc7ket13
10500000000000000 | 0 | 41600 | nc7ket14==>nc3h7cho+ch2ch2cho+oh
#0 | 0 | 0 | nc3h7cho+ch2ch2cho+oh==>nc7ket14
10500000000000000 | 0 | 41600 | nc7ket15==>c2h5cho+c3h6cho-1+oh
#0 | 0 | 0 | c2h5cho+c3h6cho-1+oh==>nc7ket15
15000000000000000 | 0 | 42000 | nc7ket21==>ch2o+nc5h11co+oh
#0 | 0 | 0 | ch2o+nc5h11co+oh==>nc7ket21
10500000000000000 | 0 | 41600 | nc7ket23==>nc4h9cho+ch3co+oh
#0 | 0 | 0 | nc4h9cho+ch3co+oh==>nc7ket23
10500000000000000 | 0 | 41600 | nc7ket24==>nc3h7cho+ch3coch2+oh
#0 | 0 | 0 | nc3h7cho+ch3coch2+oh==>nc7ket24
10500000000000000 | 0 | 41600 | nc7ket25==>c2h5cho+ch2ch2coch3+oh
#0 | 0 | 0 | c2h5cho+ch2ch2coch3+oh==>nc7ket25
10500000000000000 | 0 | 41600 | nc7ket26==>ch3cho+c3h6coch3-1+oh
#0 | 0 | 0 | ch3cho+c3h6coch3-1+oh==>nc7ket26
15000000000000000 | 0 | 42000 | nc7ket31==>ch2o+nc4h9coch2+oh
#0 | 0 | 0 | ch2o+nc4h9coch2+oh==>nc7ket31
10500000000000000 | 0 | 41600 | nc7ket32==>ch3cho+nc4h9co+oh
#0 | 0 | 0 | ch3cho+nc4h9co+oh==>nc7ket32
10500000000000000 | 0 | 41600 | nc7ket34==>nc3h7cho+c2h5co+oh
#0 | 0 | 0 | nc3h7cho+c2h5co+oh==>nc7ket34
10500000000000000 | 0 | 41600 | nc7ket35==>c2h5cho+c2h5coch2+oh
#0 | 0 | 0 | c2h5cho+c2h5coch2+oh==>nc7ket35
10500000000000000 | 0 | 41600 | nc7ket36==>ch3cho+c2h5coc2h4p+oh
#0 | 0 | 0 | ch3cho+c2h5coc2h4p+oh==>nc7ket36
15000000000000000 | 0 | 42000 | nc7ket37==>ch2o+c3h6coc2h5-1+oh
#0 | 0 | 0 | ch2o+c3h6coc2h5-1+oh==>nc7ket37
15000000000000000 | 0 | 42000 | nc7ket41==>ch2o+nc3h7coc2h4p+oh
#0 | 0 | 0 | ch2o+nc3h7coc2h4p+oh==>nc7ket41
10500000000000000 | 0 | 41600 | nc7ket42==>ch3cho+nc3h7coch2+oh
#0 | 0 | 0 | ch3cho+nc3h7coch2+oh==>nc7ket42
10500000000000000 | 0 | 41600 | nc7ket43==>c2h5cho+nc3h7co+oh
#0 | 0 | 0 | c2h5cho+nc3h7co+oh==>nc7ket43
2500000000000 | 0 | 0 | c7h14o1-2+oh==>pc4h9+c2h3cho+h2o
#0 | 0 | 0 | pc4h9+c2h3cho+h2o==>c7h14o1-2+oh
2500000000000 | 0 | 0 | c7h14o1-3+oh==>c6h12-1+hco+h2o
#0 | 0 | 0 | c6h12-1+hco+h2o==>c7h14o1-3+oh
2500000000000 | 0 | 0 | c7h14o1-4+oh==>c5h10-1+ch2cho+h2o
#0 | 0 | 0 | c5h10-1+ch2cho+h2o==>c7h14o1-4+oh
2500000000000 | 0 | 0 | c7h14o1-5+oh==>c4h8-1+ch2ch2cho+h2o
#0 | 0 | 0 | c4h8-1+ch2ch2cho+h2o==>c7h14o1-5+oh
2500000000000 | 0 | 0 | c7h14o2-3+oh==>c2h3coch3+nc3h7+h2o
#0 | 0 | 0 | c2h3coch3+nc3h7+h2o==>c7h14o2-3+oh
2500000000000 | 0 | 0 | c7h14o2-4+oh==>ch3co+c5h10-1+h2o
#0 | 0 | 0 | ch3co+c5h10-1+h2o==>c7h14o2-4+oh
2500000000000 | 0 | 0 | c7h14o2-5+oh==>ch3coch2+c4h8-1+h2o
#0 | 0 | 0 | ch3coch2+c4h8-1+h2o==>c7h14o2-5+oh
2500000000000 | 0 | 0 | c7h14o2-6+oh==>ch2ch2coch3+c3h6+h2o
#0 | 0 | 0 | ch2ch2coch3+c3h6+h2o==>c7h14o2-6+oh
2500000000000 | 0 | 0 | c7h14o3-4+oh==>c2h5coc2h3+c2h5+h2o
#0 | 0 | 0 | c2h5coc2h3+c2h5+h2o==>c7h14o3-4+oh
2500000000000 | 0 | 0 | c7h14o3-5+oh==>c2h5co+c4h8-1+h2o
#0 | 0 | 0 | c2h5co+c4h8-1+h2o==>c7h14o3-5+oh
2500000000000 | 0 | 0 | c7h14o1-2+oh==>ch2co+c5h11-1+h2o
#0 | 0 | 0 | ch2co+c5h11-1+h2o==>c7h14o1-2+oh
2500000000000 | 0 | 0 | c7h14o1-3+oh==>c2h4+nc4h9co+h2o
#0 | 0 | 0 | c2h4+nc4h9co+h2o==>c7h14o1-3+oh
2500000000000 | 0 | 0 | c7h14o1-4+oh==>c2h4+nc3h7coch2+h2o
#0 | 0 | 0 | c2h4+nc3h7coch2+h2o==>c7h14o1-4+oh
2500000000000 | 0 | 0 | c7h14o1-5+oh==>c2h4+c2h5coc2h4p+h2o
#0 | 0 | 0 | c2h4+c2h5coc2h4p+h2o==>c7h14o1-5+oh
2500000000000 | 0 | 0 | c7h14o2-3+oh==>ch3chco+pc4h9+h2o
#0 | 0 | 0 | ch3chco+pc4h9+h2o==>c7h14o2-3+oh
2500000000000 | 0 | 0 | c7h14o2-4+oh==>c3h6+nc3h7co+h2o
#0 | 0 | 0 | c3h6+nc3h7co+h2o==>c7h14o2-4+oh
2500000000000 | 0 | 0 | c7h14o2-5+oh==>c3h6+c2h5coch2+h2o
#0 | 0 | 0 | c3h6+c2h5coch2+h2o==>c7h14o2-5+oh
2500000000000 | 0 | 0 | c7h14o2-6+oh==>ch3cho+c5h9+h2o
#0 | 0 | 0 | ch3cho+c5h9+h2o==>c7h14o2-6+oh
2500000000000 | 0 | 0 | c7h14o3-4+oh==>c2h5chco+nc3h7+h2o
#0 | 0 | 0 | c2h5chco+nc3h7+h2o==>c7h14o3-4+oh
2500000000000 | 0 | 0 | c7h14o3-5+oh==>c2h5cho+c4h7+h2o
#0 | 0 | 0 | c2h5cho+c4h7+h2o==>c7h14o3-5+oh
5000000000000 | 0 | 17700 | c7h14o1-2+ho2==>pc4h9+c2h3cho+h2o2
#0 | 0 | 0 | pc4h9+c2h3cho+h2o2==>c7h14o1-2+ho2
5000000000000 | 0 | 17700 | c7h14o1-3+ho2==>c6h12-1+hco+h2o2
#0 | 0 | 0 | c6h12-1+hco+h2o2==>c7h14o1-3+ho2
5000000000000 | 0 | 17700 | c7h14o1-4+ho2==>c5h10-1+ch2cho+h2o2
#0 | 0 | 0 | c5h10-1+ch2cho+h2o2==>c7h14o1-4+ho2
5000000000000 | 0 | 17700 | c7h14o1-5+ho2==>c4h8-1+ch2ch2cho+h2o2
#0 | 0 | 0 | c4h8-1+ch2ch2cho+h2o2==>c7h14o1-5+ho2
5000000000000 | 0 | 17700 | c7h14o2-3+ho2==>c2h3coch3+nc3h7+h2o2
#0 | 0 | 0 | c2h3coch3+nc3h7+h2o2==>c7h14o2-3+ho2
5000000000000 | 0 | 17700 | c7h14o2-4+ho2==>ch3co+c5h10-1+h2o2
#0 | 0 | 0 | ch3co+c5h10-1+h2o2==>c7h14o2-4+ho2
5000000000000 | 0 | 17700 | c7h14o2-5+ho2==>ch3coch2+c4h8-1+h2o2
#0 | 0 | 0 | ch3coch2+c4h8-1+h2o2==>c7h14o2-5+ho2
5000000000000 | 0 | 17700 | c7h14o2-6+ho2==>ch2ch2coch3+c3h6+h2o2
#0 | 0 | 0 | ch2ch2coch3+c3h6+h2o2==>c7h14o2-6+ho2
5000000000000 | 0 | 17700 | c7h14o3-4+ho2==>c2h5coc2h3+c2h5+h2o2
#0 | 0 | 0 | c2h5coc2h3+c2h5+h2o2==>c7h14o3-4+ho2
5000000000000 | 0 | 17700 | c7h14o3-5+ho2==>c2h5co+c4h8-1+h2o2
#0 | 0 | 0 | c2h5co+c4h8-1+h2o2==>c7h14o3-5+ho2
5000000000000 | 0 | 17700 | c7h14o1-2+ho2==>ch2co+c5h11-1+h2o2
#0 | 0 | 0 | ch2co+c5h11-1+h2o2==>c7h14o1-2+ho2
5000000000000 | 0 | 17700 | c7h14o1-3+ho2==>c2h4+nc4h9co+h2o2
#0 | 0 | 0 | c2h4+nc4h9co+h2o2==>c7h14o1-3+ho2
5000000000000 | 0 | 17700 | c7h14o1-4+ho2==>c2h4+nc3h7coch2+h2o2
#0 | 0 | 0 | c2h4+nc3h7coch2+h2o2==>c7h14o1-4+ho2
5000000000000 | 0 | 17700 | c7h14o1-5+ho2==>c2h4+c2h5coc2h4p+h2o2
#0 | 0 | 0 | c2h4+c2h5coc2h4p+h2o2==>c7h14o1-5+ho2
5000000000000 | 0 | 17700 | c7h14o2-3+ho2==>ch3chco+pc4h9+h2o2
#0 | 0 | 0 | ch3chco+pc4h9+h2o2==>c7h14o2-3+ho2
5000000000000 | 0 | 17700 | c7h14o2-4+ho2==>c3h6+nc3h7co+h2o2
#0 | 0 | 0 | c3h6+nc3h7co+h2o2==>c7h14o2-4+ho2
5000000000000 | 0 | 17700 | c7h14o2-5+ho2==>c3h6+c2h5coch2+h2o2
#0 | 0 | 0 | c3h6+c2h5coch2+h2o2==>c7h14o2-5+ho2
5000000000000 | 0 | 17700 | c7h14o2-6+ho2==>ch3cho+c5h9+h2o2
#0 | 0 | 0 | ch3cho+c5h9+h2o2==>c7h14o2-6+ho2
5000000000000 | 0 | 17700 | c7h14o3-4+ho2==>c2h5chco+nc3h7+h2o2
#0 | 0 | 0 | c2h5chco+nc3h7+h2o2==>c7h14o3-4+ho2
5000000000000 | 0 | 17700 | c7h14o3-5+ho2==>c2h5cho+c4h7+h2o2
#0 | 0 | 0 | c2h5cho+c4h7+h2o2==>c7h14o3-5+ho2
16800000000000 | 0 | 20440 | nc7h16+o2cho==>c7h15-1+ho2cho
1170 | 2.25 | 3057 | c7h15-1+ho2cho==>nc7h16+o2cho
11200000000000 | 0 | 17690 | nc7h16+o2cho==>c7h15-2+ho2cho
24.82 | 2.64 | 2823 | c7h15-2+ho2cho==>nc7h16+o2cho
11200000000000 | 0 | 17690 | nc7h16+o2cho==>c7h15-3+ho2cho
24.82 | 2.64 | 2823 | c7h15-3+ho2cho==>nc7h16+o2cho
5600000000000 | 0 | 17690 | nc7h16+o2cho==>c7h15-4+ho2cho
24.72 | 2.64 | 2823 | c7h15-4+ho2cho==>nc7h16+o2cho
20000000000000 | 0.5 | 42200 | nc5h11cho+o2==>nc5h11co+ho2
10000000 | 0 | 40000 | nc5h11co+ho2==>nc5h11cho+o2
26900000000 | 0.76 | -340 | nc5h11cho+oh==>nc5h11co+h2o
17400000000 | 0.76 | 31200 | nc5h11co+h2o==>nc5h11cho+oh
40000000000000 | 0 | 4200 | nc5h11cho+h==>nc5h11co+h2
18000000000000 | 0 | 24000 | nc5h11co+h2==>nc5h11cho+h
5000000000000 | 0 | 1790 | nc5h11cho+o==>nc5h11co+oh
1000000000000 | 0 | 19000 | nc5h11co+oh==>nc5h11cho+o
2800000000000 | 0 | 13600 | nc5h11cho+ho2==>nc5h11co+h2o2
1000000000000 | 0 | 10000 | nc5h11co+h2o2==>nc5h11cho+ho2
1700000000000 | 0 | 8440 | nc5h11cho+ch3==>nc5h11co+ch4
15000000000000 | 0 | 28000 | nc5h11co+ch4==>nc5h11cho+ch3
115000000000 | 0 | 1280 | nc5h11cho+ch3o==>nc5h11co+ch3oh
300000000000 | 0 | 18000 | nc5h11co+ch3oh==>nc5h11cho+ch3o
1000000000000 | 0 | 9500 | nc5h11cho+ch3o2==>nc5h11co+ch3o2h
25000000000 | 0 | 10000 | nc5h11co+ch3o2h==>nc5h11cho+ch3o2
5270000000 | 0.97 | 1586 | nc5h11cho+oh==>c5h10cho-1+h2o
1071000000 | 0.96 | 21010 | c5h10cho-1+h2o==>nc5h11cho+oh
46700000 | 1.61 | -35 | nc5h11cho+oh==>c5h10cho-2+h2o
1752000 | 1.85 | 23880 | c5h10cho-2+h2o==>nc5h11cho+oh
46700000 | 1.61 | -35 | nc5h11cho+oh==>c5h10cho-3+h2o
1752000 | 1.85 | 23880 | c5h10cho-3+h2o==>nc5h11cho+oh
46700000 | 1.61 | -35 | nc5h11cho+oh==>c5h10cho-4+h2o
1752000 | 1.85 | 23880 | c5h10cho-4+h2o==>nc5h11cho+oh
46700000 | 1.61 | -35 | nc5h11cho+oh==>c5h10cho-5+h2o
3317000000 | 1.25 | 30840 | c5h10cho-5+h2o==>nc5h11cho+oh
100000000000 | 0 | 9600 | nc5h11co==>c5h11-1+co
100000000000 | 0 | 0 | c5h11-1+co==>nc5h11co
27600 | 2.55 | 16480 | nc5h11cho+ho2==>c5h10cho-1+h2o2
33300 | 2.22 | 4442 | c5h10cho-1+h2o2==>nc5h11cho+ho2
14750 | 2.6 | 13910 | nc5h11cho+ho2==>c5h10cho-2+h2o2
3285 | 2.51 | 6362 | c5h10cho-2+h2o2==>nc5h11cho+ho2
14750 | 2.6 | 13910 | nc5h11cho+ho2==>c5h10cho-3+h2o2
3285 | 2.51 | 6362 | c5h10cho-3+h2o2==>nc5h11cho+ho2
14750 | 2.6 | 13910 | nc5h11cho+ho2==>c5h10cho-4+h2o2
3285 | 2.51 | 6362 | c5h10cho-4+h2o2==>nc5h11cho+ho2
29500 | 2.6 | 13910 | nc5h11cho+ho2==>c5h10cho-5+h2o2
12440000 | 1.91 | 13320 | c5h10cho-5+h2o2==>nc5h11cho+ho2
6030000000000 | 0 | 19380 | nc5h11cho+ch3o2==>c5h10cho-1+ch3o2h
29900000000000 | -0.51 | 6617 | c5h10cho-1+ch3o2h==>nc5h11cho+ch3o2
1990000000000 | 0 | 17050 | nc5h11cho+ch3o2==>c5h10cho-2+ch3o2h
1821000000000 | -0.26 | 8784 | c5h10cho-2+ch3o2h==>nc5h11cho+ch3o2
1990000000000 | 0 | 17050 | nc5h11cho+ch3o2==>c5h10cho-3+ch3o2h
1821000000000 | -0.26 | 8784 | c5h10cho-3+ch3o2h==>nc5h11cho+ch3o2
1990000000000 | 0 | 17050 | nc5h11cho+ch3o2==>c5h10cho-4+ch3o2h
1821000000000 | -0.26 | 8784 | c5h10cho-4+ch3o2h==>nc5h11cho+ch3o2
3980000000000 | 0 | 17050 | nc5h11cho+ch3o2==>c5h10cho-5+ch3o2h
6897000000000000 | -0.86 | 15740 | c5h10cho-5+ch3o2h==>nc5h11cho+ch3o2
2.68e+18 | -1.58 | 30410 | c5h10cho-1==>c2h4+c3h6cho-1
250000000000 | 0 | 7800 | c2h4+c3h6cho-1==>c5h10cho-1
9.38e+17 | -1.31 | 31970 | c5h10cho-2==>c3h6+ch2ch2cho
100000000000 | 0 | 7800 | c3h6+ch2ch2cho==>c5h10cho-2
62700000000000000 | -1.43 | 25990 | c5h10cho-3==>c4h8-1+ch2cho
100000000000 | 0 | 7800 | c4h8-1+ch2cho==>c5h10cho-3
237300000000000 | -0.56 | 31320 | c5h10cho-3==>c4h7cho1-4+ch3
100000000000 | 0 | 7800 | c4h7cho1-4+ch3==>c5h10cho-3
7.188e+17 | -1.37 | 33230 | c5h10cho-4==>ac3h5cho+c2h5
100000000000 | 0 | 7800 | ac3h5cho+c2h5==>c5h10cho-4
105700000000000 | -0.41 | 26330 | c5h10cho-4==>c5h10-1+hco
100000000000 | 0 | 7800 | c5h10-1+hco==>c5h10cho-4
1.564e+19 | -1.53 | 33310 | c5h10cho-5==>c2h3cho+nc3h7
100000000000 | 0 | 7800 | c2h3cho+nc3h7==>c5h10cho-5
3370000000000 | 0 | -616 | c4h7cho1-4+oh==>c4h7co1-4+h2o
2398000000000 | -0.02 | 30940 | c4h7co1-4+h2o==>c4h7cho1-4+oh
2080000 | 2 | -298 | c4h7cho1-4+oh==>c4h6cho1-43+h2o
118700000 | 1.74 | 34980 | c4h6cho1-43+h2o==>c4h7cho1-4+oh
46700000 | 1.61 | -35 | c4h7cho1-4+oh==>c4h6cho1-44+h2o
1502000000 | 1.31 | 28900 | c4h6cho1-44+h2o==>c4h7cho1-4+oh
100000000000 | 0 | 0 | c4h7cho1-4+oh==>ch3cho+ch2ch2cho
5344000 | 0.97 | 19260 | ch3cho+ch2ch2cho==>c4h7cho1-4+oh
1000000000000 | 0 | 11920 | c4h7cho1-4+ho2==>c4h7co1-4+h2o2
4225000000000 | -0.35 | 12010 | c4h7co1-4+h2o2==>c4h7cho1-4+ho2
9640 | 2.6 | 13910 | c4h7cho1-4+ho2==>c4h6cho1-43+h2o2
3265000 | 2.01 | 17730 | c4h6cho1-43+h2o2==>c4h7cho1-4+ho2
14750 | 2.6 | 13910 | c4h7cho1-4+ho2==>c4h6cho1-44+h2o2
2815000 | 1.97 | 11380 | c4h6cho1-44+h2o2==>c4h7cho1-4+ho2
2800000000000 | 0 | 13600 | c4h7cho1-4+ch3o2==>c4h7co1-4+ch3o2h
48610000000000 | -0.52 | 12970 | c4h7co1-4+ch3o2h==>c4h7cho1-4+ch3o2
1990000000000 | 0 | 17050 | c4h7cho1-4+ch3o2==>c4h6cho1-43+ch3o2h
2770000000000000 | -0.77 | 20150 | c4h6cho1-43+ch3o2h==>c4h7cho1-4+ch3o2
1990000000000 | 0 | 17050 | c4h7cho1-4+ch3o2==>c4h6cho1-44+ch3o2h
1561000000000000 | -0.8 | 13800 | c4h6cho1-44+ch3o2h==>c4h7cho1-4+ch3o2
2787000000 | 0.46 | -160 | c4h7co1-4==>c4h7+co
150000000000 | 0 | 4810 | c4h7+co==>c4h7co1-4
4834000000000000 | -0.79 | 33540 | c4h6cho1-43==>c4h6+hco
100000000000 | 0 | 7800 | c4h6+hco==>c4h6cho1-43
211800000000000 | -0.39 | 37160 | c4h6cho1-44==>c2h3cho+c2h3
100000000000 | 0 | 7800 | c2h3cho+c2h3==>c4h6cho1-44
20650000 | 1.73 | 753 | nc4h9coch3+oh==>c4h8coch3-1+h2o
4278000 | 1.72 | 20190 | c4h8coch3-1+h2o==>nc4h9coch3+oh
36150000 | 1.64 | -247 | nc4h9coch3+oh==>c4h8coch3-2+h2o
307000 | 2.04 | 21630 | c4h8coch3-2+h2o==>nc4h9coch3+oh
36150000 | 1.64 | -247 | nc4h9coch3+oh==>c4h8coch3-3+h2o
307000 | 2.04 | 21630 | c4h8coch3-3+h2o==>nc4h9coch3+oh
845000000000 | 0 | -228 | nc4h9coch3+oh==>c4h8coch3-4+h2o
16330000000000 | -0.23 | 28640 | c4h8coch3-4+h2o==>nc4h9coch3+oh
510000000000 | 0 | 1192 | nc4h9coch3+oh==>nc4h9coch2+h2o
67860000000000 | -0.7 | 27680 | nc4h9coch2+h2o==>nc4h9coch3+oh
23800 | 2.55 | 16490 | nc4h9coch3+ho2==>c4h8coch3-1+h2o2
29270 | 2.21 | 4462 | c4h8coch3-1+h2o2==>nc4h9coch3+ho2
5600000000000 | 0 | 17700 | nc4h9coch3+ho2==>c4h8coch3-2+h2o2
282300000000 | 0.07 | 8112 | c4h8coch3-2+h2o2==>nc4h9coch3+ho2
5600000000000 | 0 | 17700 | nc4h9coch3+ho2==>c4h8coch3-3+h2o2
282300000000 | 0.07 | 8112 | c4h8coch3-3+h2o2==>nc4h9coch3+ho2
200000000000 | 0 | 8698 | nc4h9coch3+ho2==>c4h8coch3-4+h2o2
22940000000000 | -0.56 | 6100 | c4h8coch3-4+h2o2==>nc4h9coch3+ho2
23800 | 2.55 | 14690 | nc4h9coch3+ho2==>nc4h9coch2+h2o2
18800000 | 1.52 | 9712 | nc4h9coch2+h2o2==>nc4h9coch3+ho2
3010000000000 | 0 | 19380 | nc4h9coch3+ch3o2==>c4h8coch3-1+ch3o2h
15210000000000 | -0.51 | 6627 | c4h8coch3-1+ch3o2h==>nc4h9coch3+ch3o2
1990000000000 | 0 | 17050 | nc4h9coch3+ch3o2==>c4h8coch3-2+ch3o2h
412300000000 | -0.11 | 6744 | c4h8coch3-2+ch3o2h==>nc4h9coch3+ch3o2
1990000000000 | 0 | 17050 | nc4h9coch3+ch3o2==>c4h8coch3-3+ch3o2h
412300000000 | -0.11 | 6744 | c4h8coch3-3+ch3o2h==>nc4h9coch3+ch3o2
2000000000000 | 0 | 15250 | nc4h9coch3+ch3o2==>c4h8coch3-4+ch3o2h
942900000000000 | -0.73 | 11930 | c4h8coch3-4+ch3o2h==>nc4h9coch3+ch3o2
3010000000000 | 0 | 17580 | nc4h9coch3+ch3o2==>nc4h9coch2+ch3o2h
9770000000000000 | -1.21 | 11880 | nc4h9coch2+ch3o2h==>nc4h9coch3+ch3o2
1.133e+18 | -1.59 | 30910 | c4h8coch3-1==>ch2ch2coch3+c2h4
100000000000 | 0 | 8300 | ch2ch2coch3+c2h4==>c4h8coch3-1
3175000000000000 | -0.79 | 26220 | c4h8coch3-2==>c3h6+ch3coch2
100000000000 | 0 | 8300 | c3h6+ch3coch2==>c4h8coch3-2
1.714e+18 | -1.61 | 28250 | c4h8coch3-3==>c4h8-1+ch3co
100000000000 | 0 | 9800 | c4h8-1+ch3co==>c4h8coch3-3
4.691e+19 | -1.61 | 33750 | c4h8coch3-4==>c2h3coch3+c2h5
100000000000 | 0 | 8300 | c2h3coch3+c2h5==>c4h8coch3-4
1.554e+18 | -1.41 | 43140 | nc4h9coch2==>pc4h9+ch2co
100000000000 | 0 | 11600 | pc4h9+ch2co==>nc4h9coch2
381600000000000 | -0.74 | 27470 | c7h14ooh1-3==>c4h7ooh1-4+nc3h7
85000000000 | 0 | 7800 | c4h7ooh1-4+nc3h7==>c7h14ooh1-3
24350000000000000 | -1.08 | 29450 | c7h14ooh1-4==>c5h10-1+c2h4+ho2
#0 | 0 | 0 | c5h10-1+c2h4+ho2==>c7h14ooh1-4
1.658e+18 | -1.75 | 27560 | c7h14ooh1-4==>c5h9ooh1-5+c2h5
92500000000 | 0 | 7800 | c5h9ooh1-5+c2h5==>c7h14ooh1-4
1.667e+18 | -1.75 | 27670 | c7h14ooh2-4==>c5h9ooh1-4+c2h5
92500000000 | 0 | 7800 | c5h9ooh1-4+c2h5==>c7h14ooh2-4
21340000000000000 | -0.96 | 28800 | c7h14ooh2-5==>c4h8-1+c3h6ooh2-1
85000000000 | 0 | 7800 | c4h8-1+c3h6ooh2-1==>c7h14ooh2-5
5277000000000 | 0.17 | 30280 | c7h14ooh2-5==>c6h11ooh1-5+ch3
100000000000 | 0 | 7800 | c6h11ooh1-5+ch3==>c7h14ooh2-5
5277000000000 | 0.17 | 30280 | c7h14ooh3-5==>c6h11ooh1-4+ch3
100000000000 | 0 | 7800 | c6h11ooh1-4+ch3==>c7h14ooh3-5
5703000000000000 | -0.9 | 28570 | c7h14ooh3-6==>c4h8ooh2-1+c3h6
85000000000 | 0 | 7800 | c4h8ooh2-1+c3h6==>c7h14ooh3-6
38220000000000000 | -1.08 | 28740 | c7h14ooh4-1==>c5h10ooh2-1+c2h4
170000000000 | 0 | 7800 | c5h10ooh2-1+c2h4==>c7h14ooh4-1
7000000000000 | 0 | -1000 | c7h15-1+ho2==>c7h15o-1+oh
11290000000000000 | -0.75 | 26980 | c7h15o-1+oh==>c7h15-1+ho2
7000000000000 | 0 | -1000 | c7h15-2+ho2==>c7h15o-2+oh
1.967e+18 | -1.37 | 28890 | c7h15o-2+oh==>c7h15-2+ho2
7000000000000 | 0 | -1000 | c7h15-3+ho2==>c7h15o-3+oh
1.967e+18 | -1.37 | 28890 | c7h15o-3+oh==>c7h15-3+ho2
7000000000000 | 0 | -1000 | c7h15-4+ho2==>c7h15o-4+oh
1.967e+18 | -1.37 | 28890 | c7h15o-4+oh==>c7h15-4+ho2
7000000000000 | 0 | -1000 | c7h15-1+ch3o2==>c7h15o-1+ch3o
1.103e+18 | -1.33 | 31750 | c7h15o-1+ch3o==>c7h15-1+ch3o2
7000000000000 | 0 | -1000 | c7h15-2+ch3o2==>c7h15o-2+ch3o
1.921e+20 | -1.95 | 33660 | c7h15o-2+ch3o==>c7h15-2+ch3o2
7000000000000 | 0 | -1000 | c7h15-3+ch3o2==>c7h15o-3+ch3o
1.921e+20 | -1.95 | 33660 | c7h15o-3+ch3o==>c7h15-3+ch3o2
7000000000000 | 0 | -1000 | c7h15-4+ch3o2==>c7h15o-4+ch3o
1.921e+20 | -1.95 | 33660 | c7h15o-4+ch3o==>c7h15-4+ch3o2
2.021e+20 | -1.53 | 47040 | c4h7ooh1-4==>c4h7o1-4+oh
20000000000000 | 0 | 0 | c4h7o1-4+oh==>c4h7ooh1-4
1.178e+20 | -1.38 | 46050 | c5h9ooh1-4==>c5h9o1-4+oh
20000000000000 | 0 | 0 | c5h9o1-4+oh==>c5h9ooh1-4
1.594e+20 | -1.5 | 46990 | c5h9ooh1-5==>c5h9o1-5+oh
20000000000000 | 0 | 0 | c5h9o1-5+oh==>c5h9ooh1-5
1.234e+20 | -1.39 | 46050 | c6h11ooh1-4==>c6h11o1-4+oh
20000000000000 | 0 | 0 | c6h11o1-4+oh==>c6h11ooh1-4
1.234e+20 | -1.39 | 46050 | c6h11ooh1-5==>c6h11o1-5+oh
20000000000000 | 0 | 0 | c6h11o1-5+oh==>c6h11ooh1-5
24120000000000000 | -1.14 | 7550 | c4h7o1-4==>ch2o+c3h5-a
100000000000 | 0 | 11900 | ch2o+c3h5-a==>c4h7o1-4
7.715e+20 | -2.43 | 5890 | c5h9o1-4==>ch3cho+c3h5-a
50000000000 | 0 | 9600 | ch3cho+c3h5-a==>c5h9o1-4
1.112e+17 | -1.21 | 17960 | c5h9o1-4==>ac3h5cho+ch3
100000000000 | 0 | 9600 | ac3h5cho+ch3==>c5h9o1-4
4.31e+17 | -1.33 | 17940 | c5h9o1-5==>ch2o+c4h71-4
100000000000 | 0 | 9600 | ch2o+c4h71-4==>c5h9o1-5
7.268e+20 | -2.1 | 18870 | c6h11o1-4==>ac3h5cho+c2h5
100000000000 | 0 | 9600 | ac3h5cho+c2h5==>c6h11o1-4
1.211e+21 | -2.46 | 5641 | c6h11o1-4==>c2h5cho+c3h5-a
50000000000 | 0 | 9600 | c2h5cho+c3h5-a==>c6h11o1-4
2.399e+17 | -1.3 | 16960 | c6h11o1-5==>c4h7cho1-4+ch3
100000000000 | 0 | 9600 | c4h7cho1-4+ch3==>c6h11o1-5
1.999e+22 | -2.58 | 18530 | c6h11o1-5==>ch3cho+c4h71-4
100000000000 | 0 | 9600 | ch3cho+c4h71-4==>c6h11o1-5
#
#
#
# unimolecular reactions of alkanes
#
# Class 1
#
# decomposition and recombination reactions
#
8766000000000 | -0.22 | 36290 | c4h71-4==>c2h4+c2h3
200000000000 | 0 | 7800 | c2h4+c2h3==>c4h71-4
100000000000000 | 0 | 0 | c16h33-1+h=nc16h34
100000000000000 | 0 | 0 | c16h33-2+h=nc16h34
100000000000000 | 0 | 0 | c16h33-3+h=nc16h34
100000000000000 | 0 | 0 | c16h33-4+h=nc16h34
100000000000000 | 0 | 0 | c16h33-5+h=nc16h34
100000000000000 | 0 | 0 | c16h33-6+h=nc16h34
100000000000000 | 0 | 0 | c16h33-7+h=nc16h34
#
100000000000000 | 0 | 0 | c16h33-8+h=nc16h34
10000000000000 | 0 | 0 | c15h31-1+ch3=nc16h34
8000000000000 | 0 | 0 | c14h29-1+c2h5=nc16h34
8000000000000 | 0 | 0 | c13h27-1+nc3h7=nc16h34
8000000000000 | 0 | 0 | c12h25-1+pc4h9=nc16h34
8000000000000 | 0 | 0 | c11h23-1+c5h11-1=nc16h34
8000000000000 | 0 | 0 | c10h21-1+c6h13-1=nc16h34
8000000000000 | 0 | 0 | c9h19-1+c7h15-1=nc16h34
#
8000000000000 | 0 | 0 | c8h17-1+c8h17-1=nc16h34
100000000000000 | 0 | 0 | c15h31-1+h=nc15h32
100000000000000 | 0 | 0 | c15h31-2+h=nc15h32
100000000000000 | 0 | 0 | c15h31-3+h=nc15h32
100000000000000 | 0 | 0 | c15h31-4+h=nc15h32
100000000000000 | 0 | 0 | c15h31-5+h=nc15h32
100000000000000 | 0 | 0 | c15h31-6+h=nc15h32
100000000000000 | 0 | 0 | c15h31-7+h=nc15h32
#
100000000000000 | 0 | 0 | c15h31-8+h=nc15h32
10000000000000 | 0 | 0 | c14h29-1+ch3=nc15h32
8000000000000 | 0 | 0 | c13h27-1+c2h5=nc15h32
8000000000000 | 0 | 0 | c12h25-1+nc3h7=nc15h32
8000000000000 | 0 | 0 | c11h23-1+pc4h9=nc15h32
8000000000000 | 0 | 0 | c10h21-1+c5h11-1=nc15h32
8000000000000 | 0 | 0 | c9h19-1+c6h13-1=nc15h32
#
8000000000000 | 0 | 0 | c8h17-1+c7h15-1=nc15h32
100000000000000 | 0 | 0 | c14h29-1+h=nc14h30
100000000000000 | 0 | 0 | c14h29-2+h=nc14h30
100000000000000 | 0 | 0 | c14h29-3+h=nc14h30
100000000000000 | 0 | 0 | c14h29-4+h=nc14h30
100000000000000 | 0 | 0 | c14h29-5+h=nc14h30
100000000000000 | 0 | 0 | c14h29-6+h=nc14h30
#
100000000000000 | 0 | 0 | c14h29-7+h=nc14h30
10000000000000 | 0 | 0 | c13h27-1+ch3=nc14h30
8000000000000 | 0 | 0 | c12h25-1+c2h5=nc14h30
8000000000000 | 0 | 0 | c11h23-1+nc3h7=nc14h30
8000000000000 | 0 | 0 | c10h21-1+pc4h9=nc14h30
8000000000000 | 0 | 0 | c9h19-1+c5h11-1=nc14h30
8000000000000 | 0 | 0 | c8h17-1+c6h13-1=nc14h30
#
8000000000000 | 0 | 0 | c7h15-1+c7h15-1=nc14h30
100000000000000 | 0 | 0 | c13h27-1+h=nc13h28
100000000000000 | 0 | 0 | c13h27-2+h=nc13h28
100000000000000 | 0 | 0 | c13h27-3+h=nc13h28
100000000000000 | 0 | 0 | c13h27-4+h=nc13h28
100000000000000 | 0 | 0 | c13h27-5+h=nc13h28
100000000000000 | 0 | 0 | c13h27-6+h=nc13h28
#
100000000000000 | 0 | 0 | c13h27-7+h=nc13h28
10000000000000 | 0 | 0 | c12h25-1+ch3=nc13h28
8000000000000 | 0 | 0 | c11h23-1+c2h5=nc13h28
8000000000000 | 0 | 0 | c10h21-1+nc3h7=nc13h28
8000000000000 | 0 | 0 | c9h19-1+pc4h9=nc13h28
8000000000000 | 0 | 0 | c8h17-1+c5h11-1=nc13h28
#
8000000000000 | 0 | 0 | c7h15-1+c6h13-1=nc13h28
100000000000000 | 0 | 0 | c12h25-1+h=nc12h26
100000000000000 | 0 | 0 | c12h25-2+h=nc12h26
100000000000000 | 0 | 0 | c12h25-3+h=nc12h26
100000000000000 | 0 | 0 | c12h25-4+h=nc12h26
100000000000000 | 0 | 0 | c12h25-5+h=nc12h26
#
100000000000000 | 0 | 0 | c12h25-6+h=nc12h26
10000000000000 | 0 | 0 | c11h23-1+ch3=nc12h26
8000000000000 | 0 | 0 | c10h21-1+c2h5=nc12h26
8000000000000 | 0 | 0 | c9h19-1+nc3h7=nc12h26
8000000000000 | 0 | 0 | c8h17-1+pc4h9=nc12h26
8000000000000 | 0 | 0 | c7h15-1+c5h11-1=nc12h26
#
8000000000000 | 0 | 0 | c6h13-1+c6h13-1=nc12h26
100000000000000 | 0 | 0 | c11h23-1+h=nc11h24
100000000000000 | 0 | 0 | c11h23-2+h=nc11h24
100000000000000 | 0 | 0 | c11h23-3+h=nc11h24
100000000000000 | 0 | 0 | c11h23-4+h=nc11h24
100000000000000 | 0 | 0 | c11h23-5+h=nc11h24
#
100000000000000 | 0 | 0 | c11h23-6+h=nc11h24
10000000000000 | 0 | 0 | c10h21-1+ch3=nc11h24
8000000000000 | 0 | 0 | c9h19-1+c2h5=nc11h24
8000000000000 | 0 | 0 | c8h17-1+nc3h7=nc11h24
8000000000000 | 0 | 0 | c7h15-1+pc4h9=nc11h24
#
8000000000000 | 0 | 0 | c6h13-1+c5h11-1=nc11h24
100000000000000 | 0 | 0 | c10h21-1+h=nc10h22
100000000000000 | 0 | 0 | c10h21-2+h=nc10h22
100000000000000 | 0 | 0 | c10h21-3+h=nc10h22
100000000000000 | 0 | 0 | c10h21-4+h=nc10h22
#
100000000000000 | 0 | 0 | c10h21-5+h=nc10h22
10000000000000 | 0 | 0 | c9h19-1+ch3=nc10h22
8000000000000 | 0 | 0 | c8h17-1+c2h5=nc10h22
8000000000000 | 0 | 0 | c7h15-1+nc3h7=nc10h22
8000000000000 | 0 | 0 | c6h13-1+pc4h9=nc10h22
#
8000000000000 | 0 | 0 | c5h11-1+c5h11-1=nc10h22
100000000000000 | 0 | 0 | c9h19-1+h=nc9h20
100000000000000 | 0 | 0 | c9h19-2+h=nc9h20
100000000000000 | 0 | 0 | c9h19-3+h=nc9h20
100000000000000 | 0 | 0 | c9h19-4+h=nc9h20
#
100000000000000 | 0 | 0 | c9h19-5+h=nc9h20
10000000000000 | 0 | 0 | c8h17-1+ch3=nc9h20
8000000000000 | 0 | 0 | c7h15-1+c2h5=nc9h20
8000000000000 | 0 | 0 | c6h13-1+nc3h7=nc9h20
#
8000000000000 | 0 | 0 | c5h11-1+pc4h9=nc9h20
100000000000000 | 0 | 0 | c8h17-1+h=nc8h18
100000000000000 | 0 | 0 | c8h17-2+h=nc8h18
100000000000000 | 0 | 0 | c8h17-3+h=nc8h18
#
100000000000000 | 0 | 0 | c8h17-4+h=nc8h18
10000000000000 | 0 | 0 | c7h15-1+ch3=nc8h18
8000000000000 | 0 | 0 | c6h13-1+c2h5=nc8h18
8000000000000 | 0 | 0 | c5h11-1+nc3h7=nc8h18
#
# Class 2
#
# h atom abstraction
#
8000000000000 | 0 | 0 | pc4h9+pc4h9=nc8h18
188000 | 2.75 | 6280 | nc16h34+h==>c16h33-1+h2
8926 | 2.7 | 10550 | c16h33-1+h2==>nc16h34+h
2600000 | 2.4 | 4471 | nc16h34+h==>c16h33-2+h2
3928 | 2.74 | 11260 | c16h33-2+h2==>nc16h34+h
2600000 | 2.4 | 4471 | nc16h34+h==>c16h33-3+h2
3928 | 2.74 | 11260 | c16h33-3+h2==>nc16h34+h
2600000 | 2.4 | 4471 | nc16h34+h==>c16h33-4+h2
3928 | 2.74 | 11260 | c16h33-4+h2==>nc16h34+h
2600000 | 2.4 | 4471 | nc16h34+h==>c16h33-5+h2
3928 | 2.74 | 11260 | c16h33-5+h2==>nc16h34+h
2600000 | 2.4 | 4471 | nc16h34+h==>c16h33-6+h2
3928 | 2.74 | 11260 | c16h33-6+h2==>nc16h34+h
2600000 | 2.4 | 4471 | nc16h34+h==>c16h33-7+h2
3928 | 2.74 | 11260 | c16h33-7+h2==>nc16h34+h
#
2600000 | 2.4 | 4471 | nc16h34+h==>c16h33-8+h2
3928 | 2.74 | 11260 | c16h33-8+h2==>nc16h34+h
10500000000 | 0.97 | 1590 | nc16h34+oh==>c16h33-1+h2o
15000000000 | 1.05 | 23330 | c16h33-1+h2o==>nc16h34+oh
94000000 | 1.61 | -35 | nc16h34+oh==>c16h33-2+h2o
614800 | 1.95 | 21910 | c16h33-2+h2o==>nc16h34+oh
94000000 | 1.61 | -35 | nc16h34+oh==>c16h33-3+h2o
614800 | 1.95 | 21910 | c16h33-3+h2o==>nc16h34+oh
94000000 | 1.61 | -35 | nc16h34+oh==>c16h33-4+h2o
614800 | 1.95 | 21910 | c16h33-4+h2o==>nc16h34+oh
94000000 | 1.61 | -35 | nc16h34+oh==>c16h33-5+h2o
614800 | 1.95 | 21910 | c16h33-5+h2o==>nc16h34+oh
94000000 | 1.61 | -35 | nc16h34+oh==>c16h33-6+h2o
614800 | 1.95 | 21910 | c16h33-6+h2o==>nc16h34+oh
94000000 | 1.61 | -35 | nc16h34+oh==>c16h33-7+h2o
614800 | 1.95 | 21910 | c16h33-7+h2o==>nc16h34+oh
#
94000000 | 1.61 | -35 | nc16h34+oh==>c16h33-8+h2o
614800 | 1.95 | 21910 | c16h33-8+h2o==>nc16h34+oh
193000 | 2.68 | 3716 | nc16h34+o==>c16h33-1+oh
4025 | 2.63 | 5893 | c16h33-1+oh==>nc16h34+o
95400 | 2.71 | 2106 | nc16h34+o==>c16h33-2+oh
63.3 | 3.05 | 6798 | c16h33-2+oh==>nc16h34+o
95400 | 2.71 | 2106 | nc16h34+o==>c16h33-3+oh
63.3 | 3.05 | 6798 | c16h33-3+oh==>nc16h34+o
95400 | 2.71 | 2106 | nc16h34+o==>c16h33-4+oh
63.3 | 3.05 | 6798 | c16h33-4+oh==>nc16h34+o
95400 | 2.71 | 2106 | nc16h34+o==>c16h33-5+oh
63.3 | 3.05 | 6798 | c16h33-5+oh==>nc16h34+o
95400 | 2.71 | 2106 | nc16h34+o==>c16h33-6+oh
63.3 | 3.05 | 6798 | c16h33-6+oh==>nc16h34+o
95400 | 2.71 | 2106 | nc16h34+o==>c16h33-7+oh
63.3 | 3.05 | 6798 | c16h33-7+oh==>nc16h34+o
#
95400 | 2.71 | 2106 | nc16h34+o==>c16h33-8+oh
63.3 | 3.05 | 6798 | c16h33-8+oh==>nc16h34+o
16800000000000 | 0 | 20440 | nc16h34+ho2==>c16h33-1+h2o2
20500000000000 | -0.38 | 8399 | c16h33-1+h2o2==>nc16h34+ho2
11200000000000 | 0 | 17690 | nc16h34+ho2==>c16h33-2+h2o2
434800000000 | 0.01 | 8165 | c16h33-2+h2o2==>nc16h34+ho2
11200000000000 | 0 | 17690 | nc16h34+ho2==>c16h33-3+h2o2
434800000000 | 0.01 | 8165 | c16h33-3+h2o2==>nc16h34+ho2
11200000000000 | 0 | 17690 | nc16h34+ho2==>c16h33-4+h2o2
434800000000 | 0.01 | 8165 | c16h33-4+h2o2==>nc16h34+ho2
11200000000000 | 0 | 17690 | nc16h34+ho2==>c16h33-5+h2o2
434800000000 | 0.01 | 8165 | c16h33-5+h2o2==>nc16h34+ho2
11200000000000 | 0 | 17690 | nc16h34+ho2==>c16h33-6+h2o2
434800000000 | 0.01 | 8165 | c16h33-6+h2o2==>nc16h34+ho2
11200000000000 | 0 | 17690 | nc16h34+ho2==>c16h33-7+h2o2
434800000000 | 0.01 | 8165 | c16h33-7+h2o2==>nc16h34+ho2
#
11200000000000 | 0 | 17690 | nc16h34+ho2==>c16h33-8+h2o2
434800000000 | 0.01 | 8165 | c16h33-8+h2o2==>nc16h34+ho2
0.904 | 3.65 | 7154 | nc16h34+ch3==>c16h33-1+ch4
1.121 | 3.6 | 11910 | c16h33-1+ch4==>nc16h34+ch3
54100 | 2.26 | 7287 | nc16h34+ch3==>c16h33-2+ch4
2135 | 2.6 | 14550 | c16h33-2+ch4==>nc16h34+ch3
54100 | 2.26 | 7287 | nc16h34+ch3==>c16h33-3+ch4
2135 | 2.6 | 14550 | c16h33-3+ch4==>nc16h34+ch3
54100 | 2.26 | 7287 | nc16h34+ch3==>c16h33-4+ch4
2135 | 2.6 | 14550 | c16h33-4+ch4==>nc16h34+ch3
54100 | 2.26 | 7287 | nc16h34+ch3==>c16h33-5+ch4
2135 | 2.6 | 14550 | c16h33-5+ch4==>nc16h34+ch3
54100 | 2.26 | 7287 | nc16h34+ch3==>c16h33-6+ch4
2135 | 2.6 | 14550 | c16h33-6+ch4==>nc16h34+ch3
54100 | 2.26 | 7287 | nc16h34+ch3==>c16h33-7+ch4
2135 | 2.6 | 14550 | c16h33-7+ch4==>nc16h34+ch3
#
54100 | 2.26 | 7287 | nc16h34+ch3==>c16h33-8+ch4
2135 | 2.6 | 14550 | c16h33-8+ch4==>nc16h34+ch3
60000000000000 | 0 | 52800 | nc16h34+o2==>c16h33-1+ho2
51750000000 | 0.28 | -406 | c16h33-1+ho2==>nc16h34+o2
40000000000000 | 0 | 50150 | nc16h34+o2==>c16h33-2+ho2
1098000000 | 0.67 | -541 | c16h33-2+ho2==>nc16h34+o2
40000000000000 | 0 | 50150 | nc16h34+o2==>c16h33-3+ho2
1098000000 | 0.67 | -541 | c16h33-3+ho2==>nc16h34+o2
40000000000000 | 0 | 50150 | nc16h34+o2==>c16h33-4+ho2
1098000000 | 0.67 | -541 | c16h33-4+ho2==>nc16h34+o2
40000000000000 | 0 | 50150 | nc16h34+o2==>c16h33-5+ho2
1098000000 | 0.67 | -541 | c16h33-5+ho2==>nc16h34+o2
40000000000000 | 0 | 50150 | nc16h34+o2==>c16h33-6+ho2
1098000000 | 0.67 | -541 | c16h33-6+ho2==>nc16h34+o2
40000000000000 | 0 | 50150 | nc16h34+o2==>c16h33-7+ho2
1098000000 | 0.67 | -541 | c16h33-7+ho2==>nc16h34+o2
#
40000000000000 | 0 | 50150 | nc16h34+o2==>c16h33-8+ho2
1098000000 | 0.67 | -541 | c16h33-8+ho2==>nc16h34+o2
316000000000 | 0 | 7000 | nc16h34+ch3o==>c16h33-1+ch3oh
12000000000 | 0 | 9200 | c16h33-1+ch3oh==>nc16h34+ch3o
219000000000 | 0 | 5000 | nc16h34+ch3o==>c16h33-2+ch3oh
8900000000 | 0 | 7200 | c16h33-2+ch3oh==>nc16h34+ch3o
219000000000 | 0 | 5000 | nc16h34+ch3o==>c16h33-3+ch3oh
8900000000 | 0 | 7200 | c16h33-3+ch3oh==>nc16h34+ch3o
219000000000 | 0 | 5000 | nc16h34+ch3o==>c16h33-4+ch3oh
8900000000 | 0 | 7200 | c16h33-4+ch3oh==>nc16h34+ch3o
219000000000 | 0 | 5000 | nc16h34+ch3o==>c16h33-5+ch3oh
8900000000 | 0 | 7200 | c16h33-5+ch3oh==>nc16h34+ch3o
219000000000 | 0 | 5000 | nc16h34+ch3o==>c16h33-6+ch3oh
8900000000 | 0 | 7200 | c16h33-6+ch3oh==>nc16h34+ch3o
219000000000 | 0 | 5000 | nc16h34+ch3o==>c16h33-7+ch3oh
8900000000 | 0 | 7200 | c16h33-7+ch3oh==>nc16h34+ch3o
#
219000000000 | 0 | 5000 | nc16h34+ch3o==>c16h33-8+ch3oh
8900000000 | 0 | 7200 | c16h33-8+ch3oh==>nc16h34+ch3o
1000000000000 | 0 | 18000 | nc16h34+c2h3==>c16h33-1+c2h4
2570000000000 | 0 | 25400 | c16h33-1+c2h4==>nc16h34+c2h3
800000000000 | 0 | 16800 | nc16h34+c2h3==>c16h33-2+c2h4
2000000000000 | 0 | 24200 | c16h33-2+c2h4==>nc16h34+c2h3
800000000000 | 0 | 16800 | nc16h34+c2h3==>c16h33-3+c2h4
2000000000000 | 0 | 24200 | c16h33-3+c2h4==>nc16h34+c2h3
800000000000 | 0 | 16800 | nc16h34+c2h3==>c16h33-4+c2h4
2000000000000 | 0 | 24200 | c16h33-4+c2h4==>nc16h34+c2h3
800000000000 | 0 | 16800 | nc16h34+c2h3==>c16h33-5+c2h4
2000000000000 | 0 | 24200 | c16h33-5+c2h4==>nc16h34+c2h3
800000000000 | 0 | 16800 | nc16h34+c2h3==>c16h33-6+c2h4
2000000000000 | 0 | 24200 | c16h33-6+c2h4==>nc16h34+c2h3
800000000000 | 0 | 16800 | nc16h34+c2h3==>c16h33-7+c2h4
2000000000000 | 0 | 24200 | c16h33-7+c2h4==>nc16h34+c2h3
#
800000000000 | 0 | 16800 | nc16h34+c2h3==>c16h33-8+c2h4
2000000000000 | 0 | 24200 | c16h33-8+c2h4==>nc16h34+c2h3
100000000000 | 0 | 13400 | nc16h34+c2h5==>c16h33-1+c2h6
320000000000 | 0 | 12300 | c16h33-1+c2h6==>nc16h34+c2h5
100000000000 | 0 | 10400 | nc16h34+c2h5==>c16h33-2+c2h6
100000000000 | 0 | 12900 | c16h33-2+c2h6==>nc16h34+c2h5
100000000000 | 0 | 10400 | nc16h34+c2h5==>c16h33-3+c2h6
100000000000 | 0 | 12900 | c16h33-3+c2h6==>nc16h34+c2h5
100000000000 | 0 | 10400 | nc16h34+c2h5==>c16h33-4+c2h6
100000000000 | 0 | 12900 | c16h33-4+c2h6==>nc16h34+c2h5
100000000000 | 0 | 10400 | nc16h34+c2h5==>c16h33-5+c2h6
100000000000 | 0 | 12900 | c16h33-5+c2h6==>nc16h34+c2h5
100000000000 | 0 | 10400 | nc16h34+c2h5==>c16h33-6+c2h6
100000000000 | 0 | 12900 | c16h33-6+c2h6==>nc16h34+c2h5
100000000000 | 0 | 10400 | nc16h34+c2h5==>c16h33-7+c2h6
100000000000 | 0 | 12900 | c16h33-7+c2h6==>nc16h34+c2h5
#
100000000000 | 0 | 10400 | nc16h34+c2h5==>c16h33-8+c2h6
100000000000 | 0 | 12900 | c16h33-8+c2h6==>nc16h34+c2h5
100000000000 | 0 | 13400 | nc16h34+c16h33o2-1==>c16h33-1+c16h33o2h-1
320000000000 | 0 | 12300 | c16h33-1+c16h33o2h-1==>nc16h34+c16h33o2-1
100000000000 | 0 | 10400 | nc16h34+c16h33o2-1==>c16h33-2+c16h33o2h-1
100000000000 | 0 | 12900 | c16h33-2+c16h33o2h-1==>nc16h34+c16h33o2-1
100000000000 | 0 | 10400 | nc16h34+c16h33o2-1==>c16h33-3+c16h33o2h-1
100000000000 | 0 | 12900 | c16h33-3+c16h33o2h-1==>nc16h34+c16h33o2-1
100000000000 | 0 | 10400 | nc16h34+c16h33o2-1==>c16h33-4+c16h33o2h-1
100000000000 | 0 | 12900 | c16h33-4+c16h33o2h-1==>nc16h34+c16h33o2-1
100000000000 | 0 | 10400 | nc16h34+c16h33o2-1==>c16h33-5+c16h33o2h-1
100000000000 | 0 | 12900 | c16h33-5+c16h33o2h-1==>nc16h34+c16h33o2-1
100000000000 | 0 | 10400 | nc16h34+c16h33o2-1==>c16h33-6+c16h33o2h-1
100000000000 | 0 | 12900 | c16h33-6+c16h33o2h-1==>nc16h34+c16h33o2-1
100000000000 | 0 | 10400 | nc16h34+c16h33o2-1==>c16h33-7+c16h33o2h-1
100000000000 | 0 | 12900 | c16h33-7+c16h33o2h-1==>nc16h34+c16h33o2-1
#
100000000000 | 0 | 10400 | nc16h34+c16h33o2-1==>c16h33-8+c16h33o2h-1
100000000000 | 0 | 12900 | c16h33-8+c16h33o2h-1==>nc16h34+c16h33o2-1
100000000000 | 0 | 13400 | nc16h34+c16h33o2-2==>c16h33-1+c16h33o2h-2
320000000000 | 0 | 12300 | c16h33-1+c16h33o2h-2==>nc16h34+c16h33o2-2
100000000000 | 0 | 10400 | nc16h34+c16h33o2-2==>c16h33-2+c16h33o2h-2
100000000000 | 0 | 12900 | c16h33-2+c16h33o2h-2==>nc16h34+c16h33o2-2
100000000000 | 0 | 10400 | nc16h34+c16h33o2-2==>c16h33-3+c16h33o2h-2
100000000000 | 0 | 12900 | c16h33-3+c16h33o2h-2==>nc16h34+c16h33o2-2
100000000000 | 0 | 10400 | nc16h34+c16h33o2-2==>c16h33-4+c16h33o2h-2
100000000000 | 0 | 12900 | c16h33-4+c16h33o2h-2==>nc16h34+c16h33o2-2
100000000000 | 0 | 10400 | nc16h34+c16h33o2-2==>c16h33-5+c16h33o2h-2
100000000000 | 0 | 12900 | c16h33-5+c16h33o2h-2==>nc16h34+c16h33o2-2
100000000000 | 0 | 10400 | nc16h34+c16h33o2-2==>c16h33-6+c16h33o2h-2
100000000000 | 0 | 12900 | c16h33-6+c16h33o2h-2==>nc16h34+c16h33o2-2
100000000000 | 0 | 10400 | nc16h34+c16h33o2-2==>c16h33-7+c16h33o2h-2
100000000000 | 0 | 12900 | c16h33-7+c16h33o2h-2==>nc16h34+c16h33o2-2
#
100000000000 | 0 | 10400 | nc16h34+c16h33o2-2==>c16h33-8+c16h33o2h-2
100000000000 | 0 | 12900 | c16h33-8+c16h33o2h-2==>nc16h34+c16h33o2-2
100000000000 | 0 | 13400 | nc16h34+c16h33o2-3==>c16h33-1+c16h33o2h-3
320000000000 | 0 | 12300 | c16h33-1+c16h33o2h-3==>nc16h34+c16h33o2-3
100000000000 | 0 | 10400 | nc16h34+c16h33o2-3==>c16h33-2+c16h33o2h-3
100000000000 | 0 | 12900 | c16h33-2+c16h33o2h-3==>nc16h34+c16h33o2-3
100000000000 | 0 | 10400 | nc16h34+c16h33o2-3==>c16h33-3+c16h33o2h-3
100000000000 | 0 | 12900 | c16h33-3+c16h33o2h-3==>nc16h34+c16h33o2-3
100000000000 | 0 | 10400 | nc16h34+c16h33o2-3==>c16h33-4+c16h33o2h-3
100000000000 | 0 | 12900 | c16h33-4+c16h33o2h-3==>nc16h34+c16h33o2-3
100000000000 | 0 | 10400 | nc16h34+c16h33o2-3==>c16h33-5+c16h33o2h-3
100000000000 | 0 | 12900 | c16h33-5+c16h33o2h-3==>nc16h34+c16h33o2-3
100000000000 | 0 | 10400 | nc16h34+c16h33o2-3==>c16h33-6+c16h33o2h-3
100000000000 | 0 | 12900 | c16h33-6+c16h33o2h-3==>nc16h34+c16h33o2-3
100000000000 | 0 | 10400 | nc16h34+c16h33o2-3==>c16h33-7+c16h33o2h-3
100000000000 | 0 | 12900 | c16h33-7+c16h33o2h-3==>nc16h34+c16h33o2-3
#
100000000000 | 0 | 10400 | nc16h34+c16h33o2-3==>c16h33-8+c16h33o2h-3
100000000000 | 0 | 12900 | c16h33-8+c16h33o2h-3==>nc16h34+c16h33o2-3
100000000000 | 0 | 13400 | nc16h34+c16h33o2-4==>c16h33-1+c16h33o2h-4
320000000000 | 0 | 12300 | c16h33-1+c16h33o2h-4==>nc16h34+c16h33o2-4
100000000000 | 0 | 10400 | nc16h34+c16h33o2-4==>c16h33-2+c16h33o2h-4
100000000000 | 0 | 12900 | c16h33-2+c16h33o2h-4==>nc16h34+c16h33o2-4
100000000000 | 0 | 10400 | nc16h34+c16h33o2-4==>c16h33-3+c16h33o2h-4
100000000000 | 0 | 12900 | c16h33-3+c16h33o2h-4==>nc16h34+c16h33o2-4
100000000000 | 0 | 10400 | nc16h34+c16h33o2-4==>c16h33-4+c16h33o2h-4
100000000000 | 0 | 12900 | c16h33-4+c16h33o2h-4==>nc16h34+c16h33o2-4
100000000000 | 0 | 10400 | nc16h34+c16h33o2-4==>c16h33-5+c16h33o2h-4
100000000000 | 0 | 12900 | c16h33-5+c16h33o2h-4==>nc16h34+c16h33o2-4
100000000000 | 0 | 10400 | nc16h34+c16h33o2-4==>c16h33-6+c16h33o2h-4
100000000000 | 0 | 12900 | c16h33-6+c16h33o2h-4==>nc16h34+c16h33o2-4
100000000000 | 0 | 10400 | nc16h34+c16h33o2-4==>c16h33-7+c16h33o2h-4
100000000000 | 0 | 12900 | c16h33-7+c16h33o2h-4==>nc16h34+c16h33o2-4
#
100000000000 | 0 | 10400 | nc16h34+c16h33o2-4==>c16h33-8+c16h33o2h-4
100000000000 | 0 | 12900 | c16h33-8+c16h33o2h-4==>nc16h34+c16h33o2-4
100000000000 | 0 | 13400 | nc16h34+c16h33o2-5==>c16h33-1+c16h33o2h-5
320000000000 | 0 | 12300 | c16h33-1+c16h33o2h-5==>nc16h34+c16h33o2-5
100000000000 | 0 | 10400 | nc16h34+c16h33o2-5==>c16h33-2+c16h33o2h-5
100000000000 | 0 | 12900 | c16h33-2+c16h33o2h-5==>nc16h34+c16h33o2-5
100000000000 | 0 | 10400 | nc16h34+c16h33o2-5==>c16h33-3+c16h33o2h-5
100000000000 | 0 | 12900 | c16h33-3+c16h33o2h-5==>nc16h34+c16h33o2-5
100000000000 | 0 | 10400 | nc16h34+c16h33o2-5==>c16h33-4+c16h33o2h-5
100000000000 | 0 | 12900 | c16h33-4+c16h33o2h-5==>nc16h34+c16h33o2-5
100000000000 | 0 | 10400 | nc16h34+c16h33o2-5==>c16h33-5+c16h33o2h-5
100000000000 | 0 | 12900 | c16h33-5+c16h33o2h-5==>nc16h34+c16h33o2-5
100000000000 | 0 | 10400 | nc16h34+c16h33o2-5==>c16h33-6+c16h33o2h-5
100000000000 | 0 | 12900 | c16h33-6+c16h33o2h-5==>nc16h34+c16h33o2-5
100000000000 | 0 | 10400 | nc16h34+c16h33o2-5==>c16h33-7+c16h33o2h-5
100000000000 | 0 | 12900 | c16h33-7+c16h33o2h-5==>nc16h34+c16h33o2-5
#
100000000000 | 0 | 10400 | nc16h34+c16h33o2-5==>c16h33-8+c16h33o2h-5
100000000000 | 0 | 12900 | c16h33-8+c16h33o2h-5==>nc16h34+c16h33o2-5
100000000000 | 0 | 13400 | nc16h34+c16h33o2-6==>c16h33-1+c16h33o2h-6
320000000000 | 0 | 12300 | c16h33-1+c16h33o2h-6==>nc16h34+c16h33o2-6
100000000000 | 0 | 10400 | nc16h34+c16h33o2-6==>c16h33-2+c16h33o2h-6
100000000000 | 0 | 12900 | c16h33-2+c16h33o2h-6==>nc16h34+c16h33o2-6
100000000000 | 0 | 10400 | nc16h34+c16h33o2-6==>c16h33-3+c16h33o2h-6
100000000000 | 0 | 12900 | c16h33-3+c16h33o2h-6==>nc16h34+c16h33o2-6
100000000000 | 0 | 10400 | nc16h34+c16h33o2-6==>c16h33-4+c16h33o2h-6
100000000000 | 0 | 12900 | c16h33-4+c16h33o2h-6==>nc16h34+c16h33o2-6
100000000000 | 0 | 10400 | nc16h34+c16h33o2-6==>c16h33-5+c16h33o2h-6
100000000000 | 0 | 12900 | c16h33-5+c16h33o2h-6==>nc16h34+c16h33o2-6
100000000000 | 0 | 10400 | nc16h34+c16h33o2-6==>c16h33-6+c16h33o2h-6
100000000000 | 0 | 12900 | c16h33-6+c16h33o2h-6==>nc16h34+c16h33o2-6
100000000000 | 0 | 10400 | nc16h34+c16h33o2-6==>c16h33-7+c16h33o2h-6
100000000000 | 0 | 12900 | c16h33-7+c16h33o2h-6==>nc16h34+c16h33o2-6
#
100000000000 | 0 | 10400 | nc16h34+c16h33o2-6==>c16h33-8+c16h33o2h-6
100000000000 | 0 | 12900 | c16h33-8+c16h33o2h-6==>nc16h34+c16h33o2-6
100000000000 | 0 | 13400 | nc16h34+c16h33o2-7==>c16h33-1+c16h33o2h-7
320000000000 | 0 | 12300 | c16h33-1+c16h33o2h-7==>nc16h34+c16h33o2-7
100000000000 | 0 | 10400 | nc16h34+c16h33o2-7==>c16h33-2+c16h33o2h-7
100000000000 | 0 | 12900 | c16h33-2+c16h33o2h-7==>nc16h34+c16h33o2-7
100000000000 | 0 | 10400 | nc16h34+c16h33o2-7==>c16h33-3+c16h33o2h-7
100000000000 | 0 | 12900 | c16h33-3+c16h33o2h-7==>nc16h34+c16h33o2-7
100000000000 | 0 | 10400 | nc16h34+c16h33o2-7==>c16h33-4+c16h33o2h-7
100000000000 | 0 | 12900 | c16h33-4+c16h33o2h-7==>nc16h34+c16h33o2-7
100000000000 | 0 | 10400 | nc16h34+c16h33o2-7==>c16h33-5+c16h33o2h-7
100000000000 | 0 | 12900 | c16h33-5+c16h33o2h-7==>nc16h34+c16h33o2-7
100000000000 | 0 | 10400 | nc16h34+c16h33o2-7==>c16h33-6+c16h33o2h-7
100000000000 | 0 | 12900 | c16h33-6+c16h33o2h-7==>nc16h34+c16h33o2-7
100000000000 | 0 | 10400 | nc16h34+c16h33o2-7==>c16h33-7+c16h33o2h-7
100000000000 | 0 | 12900 | c16h33-7+c16h33o2h-7==>nc16h34+c16h33o2-7
#
100000000000 | 0 | 10400 | nc16h34+c16h33o2-7==>c16h33-8+c16h33o2h-7
100000000000 | 0 | 12900 | c16h33-8+c16h33o2h-7==>nc16h34+c16h33o2-7
100000000000 | 0 | 13400 | nc16h34+c16h33o2-8==>c16h33-1+c16h33o2h-8
320000000000 | 0 | 12300 | c16h33-1+c16h33o2h-8==>nc16h34+c16h33o2-8
100000000000 | 0 | 10400 | nc16h34+c16h33o2-8==>c16h33-2+c16h33o2h-8
100000000000 | 0 | 12900 | c16h33-2+c16h33o2h-8==>nc16h34+c16h33o2-8
100000000000 | 0 | 10400 | nc16h34+c16h33o2-8==>c16h33-3+c16h33o2h-8
100000000000 | 0 | 12900 | c16h33-3+c16h33o2h-8==>nc16h34+c16h33o2-8
100000000000 | 0 | 10400 | nc16h34+c16h33o2-8==>c16h33-4+c16h33o2h-8
100000000000 | 0 | 12900 | c16h33-4+c16h33o2h-8==>nc16h34+c16h33o2-8
100000000000 | 0 | 10400 | nc16h34+c16h33o2-8==>c16h33-5+c16h33o2h-8
100000000000 | 0 | 12900 | c16h33-5+c16h33o2h-8==>nc16h34+c16h33o2-8
100000000000 | 0 | 10400 | nc16h34+c16h33o2-8==>c16h33-6+c16h33o2h-8
100000000000 | 0 | 12900 | c16h33-6+c16h33o2h-8==>nc16h34+c16h33o2-8
100000000000 | 0 | 10400 | nc16h34+c16h33o2-8==>c16h33-7+c16h33o2h-8
100000000000 | 0 | 12900 | c16h33-7+c16h33o2h-8==>nc16h34+c16h33o2-8
#
100000000000 | 0 | 10400 | nc16h34+c16h33o2-8==>c16h33-8+c16h33o2h-8
100000000000 | 0 | 12900 | c16h33-8+c16h33o2h-8==>nc16h34+c16h33o2-8
188000 | 2.75 | 6280 | nc15h32+h==>c15h31-1+h2
8926 | 2.7 | 10550 | c15h31-1+h2==>nc15h32+h
2600000 | 2.4 | 4471 | nc15h32+h==>c15h31-2+h2
3928 | 2.74 | 11260 | c15h31-2+h2==>nc15h32+h
2600000 | 2.4 | 4471 | nc15h32+h==>c15h31-3+h2
3928 | 2.74 | 11260 | c15h31-3+h2==>nc15h32+h
2600000 | 2.4 | 4471 | nc15h32+h==>c15h31-4+h2
3928 | 2.74 | 11260 | c15h31-4+h2==>nc15h32+h
2600000 | 2.4 | 4471 | nc15h32+h==>c15h31-5+h2
3928 | 2.74 | 11260 | c15h31-5+h2==>nc15h32+h
2600000 | 2.4 | 4471 | nc15h32+h==>c15h31-6+h2
3928 | 2.74 | 11260 | c15h31-6+h2==>nc15h32+h
2600000 | 2.4 | 4471 | nc15h32+h==>c15h31-7+h2
3928 | 2.74 | 11260 | c15h31-7+h2==>nc15h32+h
#
1300000 | 2.4 | 4471 | nc15h32+h==>c15h31-8+h2
3913 | 2.74 | 11260 | c15h31-8+h2==>nc15h32+h
10500000000 | 0.97 | 1590 | nc15h32+oh==>c15h31-1+h2o
15000000000 | 1.05 | 23330 | c15h31-1+h2o==>nc15h32+oh
94000000 | 1.61 | -35 | nc15h32+oh==>c15h31-2+h2o
614800 | 1.95 | 21910 | c15h31-2+h2o==>nc15h32+oh
94000000 | 1.61 | -35 | nc15h32+oh==>c15h31-3+h2o
614800 | 1.95 | 21910 | c15h31-3+h2o==>nc15h32+oh
94000000 | 1.61 | -35 | nc15h32+oh==>c15h31-4+h2o
614800 | 1.95 | 21910 | c15h31-4+h2o==>nc15h32+oh
94000000 | 1.61 | -35 | nc15h32+oh==>c15h31-5+h2o
614800 | 1.95 | 21910 | c15h31-5+h2o==>nc15h32+oh
94000000 | 1.61 | -35 | nc15h32+oh==>c15h31-6+h2o
614800 | 1.95 | 21910 | c15h31-6+h2o==>nc15h32+oh
94000000 | 1.61 | -35 | nc15h32+oh==>c15h31-7+h2o
614800 | 1.95 | 21910 | c15h31-7+h2o==>nc15h32+oh
#
47000000 | 1.61 | -35 | nc15h32+oh==>c15h31-8+h2o
614800 | 1.95 | 21910 | c15h31-8+h2o==>nc15h32+oh
193000 | 2.68 | 3716 | nc15h32+o==>c15h31-1+oh
4025 | 2.63 | 5893 | c15h31-1+oh==>nc15h32+o
95400 | 2.71 | 2106 | nc15h32+o==>c15h31-2+oh
63.3 | 3.05 | 6798 | c15h31-2+oh==>nc15h32+o
95400 | 2.71 | 2106 | nc15h32+o==>c15h31-3+oh
63.3 | 3.05 | 6798 | c15h31-3+oh==>nc15h32+o
95400 | 2.71 | 2106 | nc15h32+o==>c15h31-4+oh
63.3 | 3.05 | 6798 | c15h31-4+oh==>nc15h32+o
95400 | 2.71 | 2106 | nc15h32+o==>c15h31-5+oh
63.3 | 3.05 | 6798 | c15h31-5+oh==>nc15h32+o
95400 | 2.71 | 2106 | nc15h32+o==>c15h31-6+oh
63.3 | 3.05 | 6798 | c15h31-6+oh==>nc15h32+o
95400 | 2.71 | 2106 | nc15h32+o==>c15h31-7+oh
63.3 | 3.05 | 6798 | c15h31-7+oh==>nc15h32+o
#
47700 | 2.71 | 2106 | nc15h32+o==>c15h31-8+oh
63.3 | 3.05 | 6798 | c15h31-8+oh==>nc15h32+o
16800000000000 | 0 | 20440 | nc15h32+ho2==>c15h31-1+h2o2
20500000000000 | -0.38 | 8399 | c15h31-1+h2o2==>nc15h32+ho2
11200000000000 | 0 | 17690 | nc15h32+ho2==>c15h31-2+h2o2
434800000000 | 0.01 | 8165 | c15h31-2+h2o2==>nc15h32+ho2
11200000000000 | 0 | 17690 | nc15h32+ho2==>c15h31-3+h2o2
434800000000 | 0.01 | 8165 | c15h31-3+h2o2==>nc15h32+ho2
11200000000000 | 0 | 17690 | nc15h32+ho2==>c15h31-4+h2o2
434800000000 | 0.01 | 8165 | c15h31-4+h2o2==>nc15h32+ho2
11200000000000 | 0 | 17690 | nc15h32+ho2==>c15h31-5+h2o2
434800000000 | 0.01 | 8165 | c15h31-5+h2o2==>nc15h32+ho2
11200000000000 | 0 | 17690 | nc15h32+ho2==>c15h31-6+h2o2
434800000000 | 0.01 | 8165 | c15h31-6+h2o2==>nc15h32+ho2
11200000000000 | 0 | 17690 | nc15h32+ho2==>c15h31-7+h2o2
434800000000 | 0.01 | 8165 | c15h31-7+h2o2==>nc15h32+ho2
#
5600000000000 | 0 | 17690 | nc15h32+ho2==>c15h31-8+h2o2
434800000000 | 0.01 | 8165 | c15h31-8+h2o2==>nc15h32+ho2
0.904 | 3.65 | 7154 | nc15h32+ch3==>c15h31-1+ch4
1.121 | 3.6 | 11910 | c15h31-1+ch4==>nc15h32+ch3
54100 | 2.26 | 7287 | nc15h32+ch3==>c15h31-2+ch4
2135 | 2.6 | 14550 | c15h31-2+ch4==>nc15h32+ch3
54100 | 2.26 | 7287 | nc15h32+ch3==>c15h31-3+ch4
2135 | 2.6 | 14550 | c15h31-3+ch4==>nc15h32+ch3
54100 | 2.26 | 7287 | nc15h32+ch3==>c15h31-4+ch4
2135 | 2.6 | 14550 | c15h31-4+ch4==>nc15h32+ch3
54100 | 2.26 | 7287 | nc15h32+ch3==>c15h31-5+ch4
2135 | 2.6 | 14550 | c15h31-5+ch4==>nc15h32+ch3
54100 | 2.26 | 7287 | nc15h32+ch3==>c15h31-6+ch4
2135 | 2.6 | 14550 | c15h31-6+ch4==>nc15h32+ch3
54100 | 2.26 | 7287 | nc15h32+ch3==>c15h31-7+ch4
2135 | 2.6 | 14550 | c15h31-7+ch4==>nc15h32+ch3
#
27050 | 2.26 | 7287 | nc15h32+ch3==>c15h31-8+ch4
2135 | 2.6 | 14550 | c15h31-8+ch4==>nc15h32+ch3
60000000000000 | 0 | 52800 | nc15h32+o2==>c15h31-1+ho2
51750000000 | 0.28 | -406 | c15h31-1+ho2==>nc15h32+o2
40000000000000 | 0 | 50150 | nc15h32+o2==>c15h31-2+ho2
1098000000 | 0.67 | -541 | c15h31-2+ho2==>nc15h32+o2
40000000000000 | 0 | 50150 | nc15h32+o2==>c15h31-3+ho2
1098000000 | 0.67 | -541 | c15h31-3+ho2==>nc15h32+o2
40000000000000 | 0 | 50150 | nc15h32+o2==>c15h31-4+ho2
1098000000 | 0.67 | -541 | c15h31-4+ho2==>nc15h32+o2
40000000000000 | 0 | 50150 | nc15h32+o2==>c15h31-5+ho2
1098000000 | 0.67 | -541 | c15h31-5+ho2==>nc15h32+o2
40000000000000 | 0 | 50150 | nc15h32+o2==>c15h31-6+ho2
1098000000 | 0.67 | -541 | c15h31-6+ho2==>nc15h32+o2
40000000000000 | 0 | 50150 | nc15h32+o2==>c15h31-7+ho2
1098000000 | 0.67 | -541 | c15h31-7+ho2==>nc15h32+o2
#
20000000000000 | 0 | 50150 | nc15h32+o2==>c15h31-8+ho2
1098000000 | 0.67 | -541 | c15h31-8+ho2==>nc15h32+o2
316000000000 | 0 | 7000 | nc15h32+ch3o==>c15h31-1+ch3oh
12000000000 | 0 | 9200 | c15h31-1+ch3oh==>nc15h32+ch3o
219000000000 | 0 | 5000 | nc15h32+ch3o==>c15h31-2+ch3oh
8900000000 | 0 | 7200 | c15h31-2+ch3oh==>nc15h32+ch3o
219000000000 | 0 | 5000 | nc15h32+ch3o==>c15h31-3+ch3oh
8900000000 | 0 | 7200 | c15h31-3+ch3oh==>nc15h32+ch3o
219000000000 | 0 | 5000 | nc15h32+ch3o==>c15h31-4+ch3oh
8900000000 | 0 | 7200 | c15h31-4+ch3oh==>nc15h32+ch3o
219000000000 | 0 | 5000 | nc15h32+ch3o==>c15h31-5+ch3oh
8900000000 | 0 | 7200 | c15h31-5+ch3oh==>nc15h32+ch3o
219000000000 | 0 | 5000 | nc15h32+ch3o==>c15h31-6+ch3oh
8900000000 | 0 | 7200 | c15h31-6+ch3oh==>nc15h32+ch3o
219000000000 | 0 | 5000 | nc15h32+ch3o==>c15h31-7+ch3oh
8900000000 | 0 | 7200 | c15h31-7+ch3oh==>nc15h32+ch3o
#
109500000000 | 0 | 5000 | nc15h32+ch3o==>c15h31-8+ch3oh
8900000000 | 0 | 7200 | c15h31-8+ch3oh==>nc15h32+ch3o
1000000000000 | 0 | 18000 | nc15h32+c2h3==>c15h31-1+c2h4
2570000000000 | 0 | 25400 | c15h31-1+c2h4==>nc15h32+c2h3
800000000000 | 0 | 16800 | nc15h32+c2h3==>c15h31-2+c2h4
2000000000000 | 0 | 24200 | c15h31-2+c2h4==>nc15h32+c2h3
800000000000 | 0 | 16800 | nc15h32+c2h3==>c15h31-3+c2h4
2000000000000 | 0 | 24200 | c15h31-3+c2h4==>nc15h32+c2h3
800000000000 | 0 | 16800 | nc15h32+c2h3==>c15h31-4+c2h4
2000000000000 | 0 | 24200 | c15h31-4+c2h4==>nc15h32+c2h3
800000000000 | 0 | 16800 | nc15h32+c2h3==>c15h31-5+c2h4
2000000000000 | 0 | 24200 | c15h31-5+c2h4==>nc15h32+c2h3
800000000000 | 0 | 16800 | nc15h32+c2h3==>c15h31-6+c2h4
2000000000000 | 0 | 24200 | c15h31-6+c2h4==>nc15h32+c2h3
800000000000 | 0 | 16800 | nc15h32+c2h3==>c15h31-7+c2h4
2000000000000 | 0 | 24200 | c15h31-7+c2h4==>nc15h32+c2h3
#
400000000000 | 0 | 16800 | nc15h32+c2h3==>c15h31-8+c2h4
2000000000000 | 0 | 24200 | c15h31-8+c2h4==>nc15h32+c2h3
100000000000 | 0 | 13400 | nc15h32+c2h5==>c15h31-1+c2h6
320000000000 | 0 | 12300 | c15h31-1+c2h6==>nc15h32+c2h5
100000000000 | 0 | 10400 | nc15h32+c2h5==>c15h31-2+c2h6
100000000000 | 0 | 12900 | c15h31-2+c2h6==>nc15h32+c2h5
100000000000 | 0 | 10400 | nc15h32+c2h5==>c15h31-3+c2h6
100000000000 | 0 | 12900 | c15h31-3+c2h6==>nc15h32+c2h5
100000000000 | 0 | 10400 | nc15h32+c2h5==>c15h31-4+c2h6
100000000000 | 0 | 12900 | c15h31-4+c2h6==>nc15h32+c2h5
100000000000 | 0 | 10400 | nc15h32+c2h5==>c15h31-5+c2h6
100000000000 | 0 | 12900 | c15h31-5+c2h6==>nc15h32+c2h5
100000000000 | 0 | 10400 | nc15h32+c2h5==>c15h31-6+c2h6
100000000000 | 0 | 12900 | c15h31-6+c2h6==>nc15h32+c2h5
100000000000 | 0 | 10400 | nc15h32+c2h5==>c15h31-7+c2h6
100000000000 | 0 | 12900 | c15h31-7+c2h6==>nc15h32+c2h5
#
50000000000 | 0 | 10400 | nc15h32+c2h5==>c15h31-8+c2h6
100000000000 | 0 | 12900 | c15h31-8+c2h6==>nc15h32+c2h5
100000000000 | 0 | 13400 | nc15h32+c15h31o2-1==>c15h31-1+c15h31o2h-1
320000000000 | 0 | 12300 | c15h31-1+c15h31o2h-1==>nc15h32+c15h31o2-1
100000000000 | 0 | 10400 | nc15h32+c15h31o2-1==>c15h31-2+c15h31o2h-1
100000000000 | 0 | 12900 | c15h31-2+c15h31o2h-1==>nc15h32+c15h31o2-1
100000000000 | 0 | 10400 | nc15h32+c15h31o2-1==>c15h31-3+c15h31o2h-1
100000000000 | 0 | 12900 | c15h31-3+c15h31o2h-1==>nc15h32+c15h31o2-1
100000000000 | 0 | 10400 | nc15h32+c15h31o2-1==>c15h31-4+c15h31o2h-1
100000000000 | 0 | 12900 | c15h31-4+c15h31o2h-1==>nc15h32+c15h31o2-1
100000000000 | 0 | 10400 | nc15h32+c15h31o2-1==>c15h31-5+c15h31o2h-1
100000000000 | 0 | 12900 | c15h31-5+c15h31o2h-1==>nc15h32+c15h31o2-1
100000000000 | 0 | 10400 | nc15h32+c15h31o2-1==>c15h31-6+c15h31o2h-1
100000000000 | 0 | 12900 | c15h31-6+c15h31o2h-1==>nc15h32+c15h31o2-1
100000000000 | 0 | 10400 | nc15h32+c15h31o2-1==>c15h31-7+c15h31o2h-1
100000000000 | 0 | 12900 | c15h31-7+c15h31o2h-1==>nc15h32+c15h31o2-1
#
50000000000 | 0 | 10400 | nc15h32+c15h31o2-1==>c15h31-8+c15h31o2h-1
100000000000 | 0 | 12900 | c15h31-8+c15h31o2h-1==>nc15h32+c15h31o2-1
100000000000 | 0 | 13400 | nc15h32+c15h31o2-2==>c15h31-1+c15h31o2h-2
320000000000 | 0 | 12300 | c15h31-1+c15h31o2h-2==>nc15h32+c15h31o2-2
100000000000 | 0 | 10400 | nc15h32+c15h31o2-2==>c15h31-2+c15h31o2h-2
100000000000 | 0 | 12900 | c15h31-2+c15h31o2h-2==>nc15h32+c15h31o2-2
100000000000 | 0 | 10400 | nc15h32+c15h31o2-2==>c15h31-3+c15h31o2h-2
100000000000 | 0 | 12900 | c15h31-3+c15h31o2h-2==>nc15h32+c15h31o2-2
100000000000 | 0 | 10400 | nc15h32+c15h31o2-2==>c15h31-4+c15h31o2h-2
100000000000 | 0 | 12900 | c15h31-4+c15h31o2h-2==>nc15h32+c15h31o2-2
100000000000 | 0 | 10400 | nc15h32+c15h31o2-2==>c15h31-5+c15h31o2h-2
100000000000 | 0 | 12900 | c15h31-5+c15h31o2h-2==>nc15h32+c15h31o2-2
100000000000 | 0 | 10400 | nc15h32+c15h31o2-2==>c15h31-6+c15h31o2h-2
100000000000 | 0 | 12900 | c15h31-6+c15h31o2h-2==>nc15h32+c15h31o2-2
100000000000 | 0 | 10400 | nc15h32+c15h31o2-2==>c15h31-7+c15h31o2h-2
100000000000 | 0 | 12900 | c15h31-7+c15h31o2h-2==>nc15h32+c15h31o2-2
#
50000000000 | 0 | 10400 | nc15h32+c15h31o2-2==>c15h31-8+c15h31o2h-2
100000000000 | 0 | 12900 | c15h31-8+c15h31o2h-2==>nc15h32+c15h31o2-2
100000000000 | 0 | 13400 | nc15h32+c15h31o2-3==>c15h31-1+c15h31o2h-3
320000000000 | 0 | 12300 | c15h31-1+c15h31o2h-3==>nc15h32+c15h31o2-3
100000000000 | 0 | 10400 | nc15h32+c15h31o2-3==>c15h31-2+c15h31o2h-3
100000000000 | 0 | 12900 | c15h31-2+c15h31o2h-3==>nc15h32+c15h31o2-3
100000000000 | 0 | 10400 | nc15h32+c15h31o2-3==>c15h31-3+c15h31o2h-3
100000000000 | 0 | 12900 | c15h31-3+c15h31o2h-3==>nc15h32+c15h31o2-3
100000000000 | 0 | 10400 | nc15h32+c15h31o2-3==>c15h31-4+c15h31o2h-3
100000000000 | 0 | 12900 | c15h31-4+c15h31o2h-3==>nc15h32+c15h31o2-3
100000000000 | 0 | 10400 | nc15h32+c15h31o2-3==>c15h31-5+c15h31o2h-3
100000000000 | 0 | 12900 | c15h31-5+c15h31o2h-3==>nc15h32+c15h31o2-3
100000000000 | 0 | 10400 | nc15h32+c15h31o2-3==>c15h31-6+c15h31o2h-3
100000000000 | 0 | 12900 | c15h31-6+c15h31o2h-3==>nc15h32+c15h31o2-3
100000000000 | 0 | 10400 | nc15h32+c15h31o2-3==>c15h31-7+c15h31o2h-3
100000000000 | 0 | 12900 | c15h31-7+c15h31o2h-3==>nc15h32+c15h31o2-3
#
50000000000 | 0 | 10400 | nc15h32+c15h31o2-3==>c15h31-8+c15h31o2h-3
100000000000 | 0 | 12900 | c15h31-8+c15h31o2h-3==>nc15h32+c15h31o2-3
100000000000 | 0 | 13400 | nc15h32+c15h31o2-4==>c15h31-1+c15h31o2h-4
320000000000 | 0 | 12300 | c15h31-1+c15h31o2h-4==>nc15h32+c15h31o2-4
100000000000 | 0 | 10400 | nc15h32+c15h31o2-4==>c15h31-2+c15h31o2h-4
100000000000 | 0 | 12900 | c15h31-2+c15h31o2h-4==>nc15h32+c15h31o2-4
100000000000 | 0 | 10400 | nc15h32+c15h31o2-4==>c15h31-3+c15h31o2h-4
100000000000 | 0 | 12900 | c15h31-3+c15h31o2h-4==>nc15h32+c15h31o2-4
100000000000 | 0 | 10400 | nc15h32+c15h31o2-4==>c15h31-4+c15h31o2h-4
100000000000 | 0 | 12900 | c15h31-4+c15h31o2h-4==>nc15h32+c15h31o2-4
100000000000 | 0 | 10400 | nc15h32+c15h31o2-4==>c15h31-5+c15h31o2h-4
100000000000 | 0 | 12900 | c15h31-5+c15h31o2h-4==>nc15h32+c15h31o2-4
100000000000 | 0 | 10400 | nc15h32+c15h31o2-4==>c15h31-6+c15h31o2h-4
100000000000 | 0 | 12900 | c15h31-6+c15h31o2h-4==>nc15h32+c15h31o2-4
100000000000 | 0 | 10400 | nc15h32+c15h31o2-4==>c15h31-7+c15h31o2h-4
100000000000 | 0 | 12900 | c15h31-7+c15h31o2h-4==>nc15h32+c15h31o2-4
#
50000000000 | 0 | 10400 | nc15h32+c15h31o2-4==>c15h31-8+c15h31o2h-4
100000000000 | 0 | 12900 | c15h31-8+c15h31o2h-4==>nc15h32+c15h31o2-4
100000000000 | 0 | 13400 | nc15h32+c15h31o2-5==>c15h31-1+c15h31o2h-5
320000000000 | 0 | 12300 | c15h31-1+c15h31o2h-5==>nc15h32+c15h31o2-5
100000000000 | 0 | 10400 | nc15h32+c15h31o2-5==>c15h31-2+c15h31o2h-5
100000000000 | 0 | 12900 | c15h31-2+c15h31o2h-5==>nc15h32+c15h31o2-5
100000000000 | 0 | 10400 | nc15h32+c15h31o2-5==>c15h31-3+c15h31o2h-5
100000000000 | 0 | 12900 | c15h31-3+c15h31o2h-5==>nc15h32+c15h31o2-5
100000000000 | 0 | 10400 | nc15h32+c15h31o2-5==>c15h31-4+c15h31o2h-5
100000000000 | 0 | 12900 | c15h31-4+c15h31o2h-5==>nc15h32+c15h31o2-5
100000000000 | 0 | 10400 | nc15h32+c15h31o2-5==>c15h31-5+c15h31o2h-5
100000000000 | 0 | 12900 | c15h31-5+c15h31o2h-5==>nc15h32+c15h31o2-5
100000000000 | 0 | 10400 | nc15h32+c15h31o2-5==>c15h31-6+c15h31o2h-5
100000000000 | 0 | 12900 | c15h31-6+c15h31o2h-5==>nc15h32+c15h31o2-5
100000000000 | 0 | 10400 | nc15h32+c15h31o2-5==>c15h31-7+c15h31o2h-5
100000000000 | 0 | 12900 | c15h31-7+c15h31o2h-5==>nc15h32+c15h31o2-5
#
50000000000 | 0 | 10400 | nc15h32+c15h31o2-5==>c15h31-8+c15h31o2h-5
100000000000 | 0 | 12900 | c15h31-8+c15h31o2h-5==>nc15h32+c15h31o2-5
100000000000 | 0 | 13400 | nc15h32+c15h31o2-6==>c15h31-1+c15h31o2h-6
320000000000 | 0 | 12300 | c15h31-1+c15h31o2h-6==>nc15h32+c15h31o2-6
100000000000 | 0 | 10400 | nc15h32+c15h31o2-6==>c15h31-2+c15h31o2h-6
100000000000 | 0 | 12900 | c15h31-2+c15h31o2h-6==>nc15h32+c15h31o2-6
100000000000 | 0 | 10400 | nc15h32+c15h31o2-6==>c15h31-3+c15h31o2h-6
100000000000 | 0 | 12900 | c15h31-3+c15h31o2h-6==>nc15h32+c15h31o2-6
100000000000 | 0 | 10400 | nc15h32+c15h31o2-6==>c15h31-4+c15h31o2h-6
100000000000 | 0 | 12900 | c15h31-4+c15h31o2h-6==>nc15h32+c15h31o2-6
100000000000 | 0 | 10400 | nc15h32+c15h31o2-6==>c15h31-5+c15h31o2h-6
100000000000 | 0 | 12900 | c15h31-5+c15h31o2h-6==>nc15h32+c15h31o2-6
100000000000 | 0 | 10400 | nc15h32+c15h31o2-6==>c15h31-6+c15h31o2h-6
100000000000 | 0 | 12900 | c15h31-6+c15h31o2h-6==>nc15h32+c15h31o2-6
100000000000 | 0 | 10400 | nc15h32+c15h31o2-6==>c15h31-7+c15h31o2h-6
100000000000 | 0 | 12900 | c15h31-7+c15h31o2h-6==>nc15h32+c15h31o2-6
#
50000000000 | 0 | 10400 | nc15h32+c15h31o2-6==>c15h31-8+c15h31o2h-6
100000000000 | 0 | 12900 | c15h31-8+c15h31o2h-6==>nc15h32+c15h31o2-6
100000000000 | 0 | 13400 | nc15h32+c15h31o2-7==>c15h31-1+c15h31o2h-7
320000000000 | 0 | 12300 | c15h31-1+c15h31o2h-7==>nc15h32+c15h31o2-7
100000000000 | 0 | 10400 | nc15h32+c15h31o2-7==>c15h31-2+c15h31o2h-7
100000000000 | 0 | 12900 | c15h31-2+c15h31o2h-7==>nc15h32+c15h31o2-7
100000000000 | 0 | 10400 | nc15h32+c15h31o2-7==>c15h31-3+c15h31o2h-7
100000000000 | 0 | 12900 | c15h31-3+c15h31o2h-7==>nc15h32+c15h31o2-7
100000000000 | 0 | 10400 | nc15h32+c15h31o2-7==>c15h31-4+c15h31o2h-7
100000000000 | 0 | 12900 | c15h31-4+c15h31o2h-7==>nc15h32+c15h31o2-7
100000000000 | 0 | 10400 | nc15h32+c15h31o2-7==>c15h31-5+c15h31o2h-7
100000000000 | 0 | 12900 | c15h31-5+c15h31o2h-7==>nc15h32+c15h31o2-7
100000000000 | 0 | 10400 | nc15h32+c15h31o2-7==>c15h31-6+c15h31o2h-7
100000000000 | 0 | 12900 | c15h31-6+c15h31o2h-7==>nc15h32+c15h31o2-7
100000000000 | 0 | 10400 | nc15h32+c15h31o2-7==>c15h31-7+c15h31o2h-7
100000000000 | 0 | 12900 | c15h31-7+c15h31o2h-7==>nc15h32+c15h31o2-7
#
50000000000 | 0 | 10400 | nc15h32+c15h31o2-7==>c15h31-8+c15h31o2h-7
100000000000 | 0 | 12900 | c15h31-8+c15h31o2h-7==>nc15h32+c15h31o2-7
100000000000 | 0 | 13400 | nc15h32+c15h31o2-8==>c15h31-1+c15h31o2h-8
320000000000 | 0 | 12300 | c15h31-1+c15h31o2h-8==>nc15h32+c15h31o2-8
100000000000 | 0 | 10400 | nc15h32+c15h31o2-8==>c15h31-2+c15h31o2h-8
100000000000 | 0 | 12900 | c15h31-2+c15h31o2h-8==>nc15h32+c15h31o2-8
100000000000 | 0 | 10400 | nc15h32+c15h31o2-8==>c15h31-3+c15h31o2h-8
100000000000 | 0 | 12900 | c15h31-3+c15h31o2h-8==>nc15h32+c15h31o2-8
100000000000 | 0 | 10400 | nc15h32+c15h31o2-8==>c15h31-4+c15h31o2h-8
100000000000 | 0 | 12900 | c15h31-4+c15h31o2h-8==>nc15h32+c15h31o2-8
100000000000 | 0 | 10400 | nc15h32+c15h31o2-8==>c15h31-5+c15h31o2h-8
100000000000 | 0 | 12900 | c15h31-5+c15h31o2h-8==>nc15h32+c15h31o2-8
100000000000 | 0 | 10400 | nc15h32+c15h31o2-8==>c15h31-6+c15h31o2h-8
100000000000 | 0 | 12900 | c15h31-6+c15h31o2h-8==>nc15h32+c15h31o2-8
100000000000 | 0 | 10400 | nc15h32+c15h31o2-8==>c15h31-7+c15h31o2h-8
100000000000 | 0 | 12900 | c15h31-7+c15h31o2h-8==>nc15h32+c15h31o2-8
#
50000000000 | 0 | 10400 | nc15h32+c15h31o2-8==>c15h31-8+c15h31o2h-8
100000000000 | 0 | 12900 | c15h31-8+c15h31o2h-8==>nc15h32+c15h31o2-8
188000 | 2.75 | 6280 | nc14h30+h==>c14h29-1+h2
8926 | 2.7 | 10550 | c14h29-1+h2==>nc14h30+h
2600000 | 2.4 | 4471 | nc14h30+h==>c14h29-2+h2
3928 | 2.74 | 11260 | c14h29-2+h2==>nc14h30+h
2600000 | 2.4 | 4471 | nc14h30+h==>c14h29-3+h2
3928 | 2.74 | 11260 | c14h29-3+h2==>nc14h30+h
2600000 | 2.4 | 4471 | nc14h30+h==>c14h29-4+h2
3928 | 2.74 | 11260 | c14h29-4+h2==>nc14h30+h
2600000 | 2.4 | 4471 | nc14h30+h==>c14h29-5+h2
3928 | 2.74 | 11260 | c14h29-5+h2==>nc14h30+h
2600000 | 2.4 | 4471 | nc14h30+h==>c14h29-6+h2
3928 | 2.74 | 11260 | c14h29-6+h2==>nc14h30+h
#
2600000 | 2.4 | 4471 | nc14h30+h==>c14h29-7+h2
3928 | 2.74 | 11260 | c14h29-7+h2==>nc14h30+h
10500000000 | 0.97 | 1590 | nc14h30+oh==>c14h29-1+h2o
15000000000 | 1.05 | 23330 | c14h29-1+h2o==>nc14h30+oh
94000000 | 1.61 | -35 | nc14h30+oh==>c14h29-2+h2o
614800 | 1.95 | 21910 | c14h29-2+h2o==>nc14h30+oh
94000000 | 1.61 | -35 | nc14h30+oh==>c14h29-3+h2o
614800 | 1.95 | 21910 | c14h29-3+h2o==>nc14h30+oh
94000000 | 1.61 | -35 | nc14h30+oh==>c14h29-4+h2o
614800 | 1.95 | 21910 | c14h29-4+h2o==>nc14h30+oh
94000000 | 1.61 | -35 | nc14h30+oh==>c14h29-5+h2o
614800 | 1.95 | 21910 | c14h29-5+h2o==>nc14h30+oh
94000000 | 1.61 | -35 | nc14h30+oh==>c14h29-6+h2o
614800 | 1.95 | 21910 | c14h29-6+h2o==>nc14h30+oh
#
94000000 | 1.61 | -35 | nc14h30+oh==>c14h29-7+h2o
614800 | 1.95 | 21910 | c14h29-7+h2o==>nc14h30+oh
193000 | 2.68 | 3716 | nc14h30+o==>c14h29-1+oh
4025 | 2.63 | 5893 | c14h29-1+oh==>nc14h30+o
95400 | 2.71 | 2106 | nc14h30+o==>c14h29-2+oh
63.3 | 3.05 | 6798 | c14h29-2+oh==>nc14h30+o
95400 | 2.71 | 2106 | nc14h30+o==>c14h29-3+oh
63.3 | 3.05 | 6798 | c14h29-3+oh==>nc14h30+o
95400 | 2.71 | 2106 | nc14h30+o==>c14h29-4+oh
63.3 | 3.05 | 6798 | c14h29-4+oh==>nc14h30+o
95400 | 2.71 | 2106 | nc14h30+o==>c14h29-5+oh
63.3 | 3.05 | 6798 | c14h29-5+oh==>nc14h30+o
95400 | 2.71 | 2106 | nc14h30+o==>c14h29-6+oh
63.3 | 3.05 | 6798 | c14h29-6+oh==>nc14h30+o
#
95400 | 2.71 | 2106 | nc14h30+o==>c14h29-7+oh
63.3 | 3.05 | 6798 | c14h29-7+oh==>nc14h30+o
16800000000000 | 0 | 20440 | nc14h30+ho2==>c14h29-1+h2o2
20500000000000 | -0.38 | 8399 | c14h29-1+h2o2==>nc14h30+ho2
11200000000000 | 0 | 17690 | nc14h30+ho2==>c14h29-2+h2o2
434800000000 | 0.01 | 8165 | c14h29-2+h2o2==>nc14h30+ho2
11200000000000 | 0 | 17690 | nc14h30+ho2==>c14h29-3+h2o2
434800000000 | 0.01 | 8165 | c14h29-3+h2o2==>nc14h30+ho2
11200000000000 | 0 | 17690 | nc14h30+ho2==>c14h29-4+h2o2
434800000000 | 0.01 | 8165 | c14h29-4+h2o2==>nc14h30+ho2
11200000000000 | 0 | 17690 | nc14h30+ho2==>c14h29-5+h2o2
434800000000 | 0.01 | 8165 | c14h29-5+h2o2==>nc14h30+ho2
11200000000000 | 0 | 17690 | nc14h30+ho2==>c14h29-6+h2o2
434800000000 | 0.01 | 8165 | c14h29-6+h2o2==>nc14h30+ho2
#
11200000000000 | 0 | 17690 | nc14h30+ho2==>c14h29-7+h2o2
434800000000 | 0.01 | 8165 | c14h29-7+h2o2==>nc14h30+ho2
0.904 | 3.65 | 7154 | nc14h30+ch3==>c14h29-1+ch4
1.121 | 3.6 | 11910 | c14h29-1+ch4==>nc14h30+ch3
54100 | 2.26 | 7287 | nc14h30+ch3==>c14h29-2+ch4
2135 | 2.6 | 14550 | c14h29-2+ch4==>nc14h30+ch3
54100 | 2.26 | 7287 | nc14h30+ch3==>c14h29-3+ch4
2135 | 2.6 | 14550 | c14h29-3+ch4==>nc14h30+ch3
54100 | 2.26 | 7287 | nc14h30+ch3==>c14h29-4+ch4
2135 | 2.6 | 14550 | c14h29-4+ch4==>nc14h30+ch3
54100 | 2.26 | 7287 | nc14h30+ch3==>c14h29-5+ch4
2135 | 2.6 | 14550 | c14h29-5+ch4==>nc14h30+ch3
54100 | 2.26 | 7287 | nc14h30+ch3==>c14h29-6+ch4
2135 | 2.6 | 14550 | c14h29-6+ch4==>nc14h30+ch3
#
54100 | 2.26 | 7287 | nc14h30+ch3==>c14h29-7+ch4
2135 | 2.6 | 14550 | c14h29-7+ch4==>nc14h30+ch3
60000000000000 | 0 | 52800 | nc14h30+o2==>c14h29-1+ho2
51750000000 | 0.28 | -406 | c14h29-1+ho2==>nc14h30+o2
40000000000000 | 0 | 50150 | nc14h30+o2==>c14h29-2+ho2
1098000000 | 0.67 | -541 | c14h29-2+ho2==>nc14h30+o2
40000000000000 | 0 | 50150 | nc14h30+o2==>c14h29-3+ho2
1098000000 | 0.67 | -541 | c14h29-3+ho2==>nc14h30+o2
40000000000000 | 0 | 50150 | nc14h30+o2==>c14h29-4+ho2
1098000000 | 0.67 | -541 | c14h29-4+ho2==>nc14h30+o2
40000000000000 | 0 | 50150 | nc14h30+o2==>c14h29-5+ho2
1098000000 | 0.67 | -541 | c14h29-5+ho2==>nc14h30+o2
40000000000000 | 0 | 50150 | nc14h30+o2==>c14h29-6+ho2
1098000000 | 0.67 | -541 | c14h29-6+ho2==>nc14h30+o2
#
40000000000000 | 0 | 50150 | nc14h30+o2==>c14h29-7+ho2
1098000000 | 0.67 | -541 | c14h29-7+ho2==>nc14h30+o2
316000000000 | 0 | 7000 | nc14h30+ch3o==>c14h29-1+ch3oh
12000000000 | 0 | 9200 | c14h29-1+ch3oh==>nc14h30+ch3o
219000000000 | 0 | 5000 | nc14h30+ch3o==>c14h29-2+ch3oh
8900000000 | 0 | 7200 | c14h29-2+ch3oh==>nc14h30+ch3o
219000000000 | 0 | 5000 | nc14h30+ch3o==>c14h29-3+ch3oh
8900000000 | 0 | 7200 | c14h29-3+ch3oh==>nc14h30+ch3o
219000000000 | 0 | 5000 | nc14h30+ch3o==>c14h29-4+ch3oh
8900000000 | 0 | 7200 | c14h29-4+ch3oh==>nc14h30+ch3o
219000000000 | 0 | 5000 | nc14h30+ch3o==>c14h29-5+ch3oh
8900000000 | 0 | 7200 | c14h29-5+ch3oh==>nc14h30+ch3o
219000000000 | 0 | 5000 | nc14h30+ch3o==>c14h29-6+ch3oh
8900000000 | 0 | 7200 | c14h29-6+ch3oh==>nc14h30+ch3o
#
219000000000 | 0 | 5000 | nc14h30+ch3o==>c14h29-7+ch3oh
8900000000 | 0 | 7200 | c14h29-7+ch3oh==>nc14h30+ch3o
1000000000000 | 0 | 18000 | nc14h30+c2h3==>c14h29-1+c2h4
2570000000000 | 0 | 25400 | c14h29-1+c2h4==>nc14h30+c2h3
800000000000 | 0 | 16800 | nc14h30+c2h3==>c14h29-2+c2h4
2000000000000 | 0 | 24200 | c14h29-2+c2h4==>nc14h30+c2h3
800000000000 | 0 | 16800 | nc14h30+c2h3==>c14h29-3+c2h4
2000000000000 | 0 | 24200 | c14h29-3+c2h4==>nc14h30+c2h3
800000000000 | 0 | 16800 | nc14h30+c2h3==>c14h29-4+c2h4
2000000000000 | 0 | 24200 | c14h29-4+c2h4==>nc14h30+c2h3
800000000000 | 0 | 16800 | nc14h30+c2h3==>c14h29-5+c2h4
2000000000000 | 0 | 24200 | c14h29-5+c2h4==>nc14h30+c2h3
800000000000 | 0 | 16800 | nc14h30+c2h3==>c14h29-6+c2h4
2000000000000 | 0 | 24200 | c14h29-6+c2h4==>nc14h30+c2h3
#
800000000000 | 0 | 16800 | nc14h30+c2h3==>c14h29-7+c2h4
2000000000000 | 0 | 24200 | c14h29-7+c2h4==>nc14h30+c2h3
100000000000 | 0 | 13400 | nc14h30+c2h5==>c14h29-1+c2h6
320000000000 | 0 | 12300 | c14h29-1+c2h6==>nc14h30+c2h5
100000000000 | 0 | 10400 | nc14h30+c2h5==>c14h29-2+c2h6
100000000000 | 0 | 12900 | c14h29-2+c2h6==>nc14h30+c2h5
100000000000 | 0 | 10400 | nc14h30+c2h5==>c14h29-3+c2h6
100000000000 | 0 | 12900 | c14h29-3+c2h6==>nc14h30+c2h5
100000000000 | 0 | 10400 | nc14h30+c2h5==>c14h29-4+c2h6
100000000000 | 0 | 12900 | c14h29-4+c2h6==>nc14h30+c2h5
100000000000 | 0 | 10400 | nc14h30+c2h5==>c14h29-5+c2h6
100000000000 | 0 | 12900 | c14h29-5+c2h6==>nc14h30+c2h5
100000000000 | 0 | 10400 | nc14h30+c2h5==>c14h29-6+c2h6
100000000000 | 0 | 12900 | c14h29-6+c2h6==>nc14h30+c2h5
#
100000000000 | 0 | 10400 | nc14h30+c2h5==>c14h29-7+c2h6
100000000000 | 0 | 12900 | c14h29-7+c2h6==>nc14h30+c2h5
100000000000 | 0 | 13400 | nc14h30+c14h29o2-1==>c14h29-1+c14h29o2h-1
320000000000 | 0 | 12300 | c14h29-1+c14h29o2h-1==>nc14h30+c14h29o2-1
100000000000 | 0 | 10400 | nc14h30+c14h29o2-1==>c14h29-2+c14h29o2h-1
100000000000 | 0 | 12900 | c14h29-2+c14h29o2h-1==>nc14h30+c14h29o2-1
100000000000 | 0 | 10400 | nc14h30+c14h29o2-1==>c14h29-3+c14h29o2h-1
100000000000 | 0 | 12900 | c14h29-3+c14h29o2h-1==>nc14h30+c14h29o2-1
100000000000 | 0 | 10400 | nc14h30+c14h29o2-1==>c14h29-4+c14h29o2h-1
100000000000 | 0 | 12900 | c14h29-4+c14h29o2h-1==>nc14h30+c14h29o2-1
100000000000 | 0 | 10400 | nc14h30+c14h29o2-1==>c14h29-5+c14h29o2h-1
100000000000 | 0 | 12900 | c14h29-5+c14h29o2h-1==>nc14h30+c14h29o2-1
100000000000 | 0 | 10400 | nc14h30+c14h29o2-1==>c14h29-6+c14h29o2h-1
100000000000 | 0 | 12900 | c14h29-6+c14h29o2h-1==>nc14h30+c14h29o2-1
#
100000000000 | 0 | 10400 | nc14h30+c14h29o2-1==>c14h29-7+c14h29o2h-1
100000000000 | 0 | 12900 | c14h29-7+c14h29o2h-1==>nc14h30+c14h29o2-1
100000000000 | 0 | 13400 | nc14h30+c14h29o2-2==>c14h29-1+c14h29o2h-2
320000000000 | 0 | 12300 | c14h29-1+c14h29o2h-2==>nc14h30+c14h29o2-2
100000000000 | 0 | 10400 | nc14h30+c14h29o2-2==>c14h29-2+c14h29o2h-2
100000000000 | 0 | 12900 | c14h29-2+c14h29o2h-2==>nc14h30+c14h29o2-2
100000000000 | 0 | 10400 | nc14h30+c14h29o2-2==>c14h29-3+c14h29o2h-2
100000000000 | 0 | 12900 | c14h29-3+c14h29o2h-2==>nc14h30+c14h29o2-2
100000000000 | 0 | 10400 | nc14h30+c14h29o2-2==>c14h29-4+c14h29o2h-2
100000000000 | 0 | 12900 | c14h29-4+c14h29o2h-2==>nc14h30+c14h29o2-2
100000000000 | 0 | 10400 | nc14h30+c14h29o2-2==>c14h29-5+c14h29o2h-2
100000000000 | 0 | 12900 | c14h29-5+c14h29o2h-2==>nc14h30+c14h29o2-2
100000000000 | 0 | 10400 | nc14h30+c14h29o2-2==>c14h29-6+c14h29o2h-2
100000000000 | 0 | 12900 | c14h29-6+c14h29o2h-2==>nc14h30+c14h29o2-2
#
100000000000 | 0 | 10400 | nc14h30+c14h29o2-2==>c14h29-7+c14h29o2h-2
100000000000 | 0 | 12900 | c14h29-7+c14h29o2h-2==>nc14h30+c14h29o2-2
100000000000 | 0 | 13400 | nc14h30+c14h29o2-3==>c14h29-1+c14h29o2h-3
320000000000 | 0 | 12300 | c14h29-1+c14h29o2h-3==>nc14h30+c14h29o2-3
100000000000 | 0 | 10400 | nc14h30+c14h29o2-3==>c14h29-2+c14h29o2h-3
100000000000 | 0 | 12900 | c14h29-2+c14h29o2h-3==>nc14h30+c14h29o2-3
100000000000 | 0 | 10400 | nc14h30+c14h29o2-3==>c14h29-3+c14h29o2h-3
100000000000 | 0 | 12900 | c14h29-3+c14h29o2h-3==>nc14h30+c14h29o2-3
100000000000 | 0 | 10400 | nc14h30+c14h29o2-3==>c14h29-4+c14h29o2h-3
100000000000 | 0 | 12900 | c14h29-4+c14h29o2h-3==>nc14h30+c14h29o2-3
100000000000 | 0 | 10400 | nc14h30+c14h29o2-3==>c14h29-5+c14h29o2h-3
100000000000 | 0 | 12900 | c14h29-5+c14h29o2h-3==>nc14h30+c14h29o2-3
100000000000 | 0 | 10400 | nc14h30+c14h29o2-3==>c14h29-6+c14h29o2h-3
100000000000 | 0 | 12900 | c14h29-6+c14h29o2h-3==>nc14h30+c14h29o2-3
#
100000000000 | 0 | 10400 | nc14h30+c14h29o2-3==>c14h29-7+c14h29o2h-3
100000000000 | 0 | 12900 | c14h29-7+c14h29o2h-3==>nc14h30+c14h29o2-3
100000000000 | 0 | 13400 | nc14h30+c14h29o2-4==>c14h29-1+c14h29o2h-4
320000000000 | 0 | 12300 | c14h29-1+c14h29o2h-4==>nc14h30+c14h29o2-4
100000000000 | 0 | 10400 | nc14h30+c14h29o2-4==>c14h29-2+c14h29o2h-4
100000000000 | 0 | 12900 | c14h29-2+c14h29o2h-4==>nc14h30+c14h29o2-4
100000000000 | 0 | 10400 | nc14h30+c14h29o2-4==>c14h29-3+c14h29o2h-4
100000000000 | 0 | 12900 | c14h29-3+c14h29o2h-4==>nc14h30+c14h29o2-4
100000000000 | 0 | 10400 | nc14h30+c14h29o2-4==>c14h29-4+c14h29o2h-4
100000000000 | 0 | 12900 | c14h29-4+c14h29o2h-4==>nc14h30+c14h29o2-4
100000000000 | 0 | 10400 | nc14h30+c14h29o2-4==>c14h29-5+c14h29o2h-4
100000000000 | 0 | 12900 | c14h29-5+c14h29o2h-4==>nc14h30+c14h29o2-4
100000000000 | 0 | 10400 | nc14h30+c14h29o2-4==>c14h29-6+c14h29o2h-4
100000000000 | 0 | 12900 | c14h29-6+c14h29o2h-4==>nc14h30+c14h29o2-4
#
100000000000 | 0 | 10400 | nc14h30+c14h29o2-4==>c14h29-7+c14h29o2h-4
100000000000 | 0 | 12900 | c14h29-7+c14h29o2h-4==>nc14h30+c14h29o2-4
100000000000 | 0 | 13400 | nc14h30+c14h29o2-5==>c14h29-1+c14h29o2h-5
320000000000 | 0 | 12300 | c14h29-1+c14h29o2h-5==>nc14h30+c14h29o2-5
100000000000 | 0 | 10400 | nc14h30+c14h29o2-5==>c14h29-2+c14h29o2h-5
100000000000 | 0 | 12900 | c14h29-2+c14h29o2h-5==>nc14h30+c14h29o2-5
100000000000 | 0 | 10400 | nc14h30+c14h29o2-5==>c14h29-3+c14h29o2h-5
100000000000 | 0 | 12900 | c14h29-3+c14h29o2h-5==>nc14h30+c14h29o2-5
100000000000 | 0 | 10400 | nc14h30+c14h29o2-5==>c14h29-4+c14h29o2h-5
100000000000 | 0 | 12900 | c14h29-4+c14h29o2h-5==>nc14h30+c14h29o2-5
100000000000 | 0 | 10400 | nc14h30+c14h29o2-5==>c14h29-5+c14h29o2h-5
100000000000 | 0 | 12900 | c14h29-5+c14h29o2h-5==>nc14h30+c14h29o2-5
100000000000 | 0 | 10400 | nc14h30+c14h29o2-5==>c14h29-6+c14h29o2h-5
100000000000 | 0 | 12900 | c14h29-6+c14h29o2h-5==>nc14h30+c14h29o2-5
#
100000000000 | 0 | 10400 | nc14h30+c14h29o2-5==>c14h29-7+c14h29o2h-5
100000000000 | 0 | 12900 | c14h29-7+c14h29o2h-5==>nc14h30+c14h29o2-5
100000000000 | 0 | 13400 | nc14h30+c14h29o2-6==>c14h29-1+c14h29o2h-6
320000000000 | 0 | 12300 | c14h29-1+c14h29o2h-6==>nc14h30+c14h29o2-6
100000000000 | 0 | 10400 | nc14h30+c14h29o2-6==>c14h29-2+c14h29o2h-6
100000000000 | 0 | 12900 | c14h29-2+c14h29o2h-6==>nc14h30+c14h29o2-6
100000000000 | 0 | 10400 | nc14h30+c14h29o2-6==>c14h29-3+c14h29o2h-6
100000000000 | 0 | 12900 | c14h29-3+c14h29o2h-6==>nc14h30+c14h29o2-6
100000000000 | 0 | 10400 | nc14h30+c14h29o2-6==>c14h29-4+c14h29o2h-6
100000000000 | 0 | 12900 | c14h29-4+c14h29o2h-6==>nc14h30+c14h29o2-6
100000000000 | 0 | 10400 | nc14h30+c14h29o2-6==>c14h29-5+c14h29o2h-6
100000000000 | 0 | 12900 | c14h29-5+c14h29o2h-6==>nc14h30+c14h29o2-6
100000000000 | 0 | 10400 | nc14h30+c14h29o2-6==>c14h29-6+c14h29o2h-6
100000000000 | 0 | 12900 | c14h29-6+c14h29o2h-6==>nc14h30+c14h29o2-6
#
100000000000 | 0 | 10400 | nc14h30+c14h29o2-6==>c14h29-7+c14h29o2h-6
100000000000 | 0 | 12900 | c14h29-7+c14h29o2h-6==>nc14h30+c14h29o2-6
100000000000 | 0 | 13400 | nc14h30+c14h29o2-7==>c14h29-1+c14h29o2h-7
320000000000 | 0 | 12300 | c14h29-1+c14h29o2h-7==>nc14h30+c14h29o2-7
100000000000 | 0 | 10400 | nc14h30+c14h29o2-7==>c14h29-2+c14h29o2h-7
100000000000 | 0 | 12900 | c14h29-2+c14h29o2h-7==>nc14h30+c14h29o2-7
100000000000 | 0 | 10400 | nc14h30+c14h29o2-7==>c14h29-3+c14h29o2h-7
100000000000 | 0 | 12900 | c14h29-3+c14h29o2h-7==>nc14h30+c14h29o2-7
100000000000 | 0 | 10400 | nc14h30+c14h29o2-7==>c14h29-4+c14h29o2h-7
100000000000 | 0 | 12900 | c14h29-4+c14h29o2h-7==>nc14h30+c14h29o2-7
100000000000 | 0 | 10400 | nc14h30+c14h29o2-7==>c14h29-5+c14h29o2h-7
100000000000 | 0 | 12900 | c14h29-5+c14h29o2h-7==>nc14h30+c14h29o2-7
100000000000 | 0 | 10400 | nc14h30+c14h29o2-7==>c14h29-6+c14h29o2h-7
100000000000 | 0 | 12900 | c14h29-6+c14h29o2h-7==>nc14h30+c14h29o2-7
#
100000000000 | 0 | 10400 | nc14h30+c14h29o2-7==>c14h29-7+c14h29o2h-7
100000000000 | 0 | 12900 | c14h29-7+c14h29o2h-7==>nc14h30+c14h29o2-7
188000 | 2.75 | 6280 | nc13h28+h==>c13h27-1+h2
8926 | 2.7 | 10550 | c13h27-1+h2==>nc13h28+h
2600000 | 2.4 | 4471 | nc13h28+h==>c13h27-2+h2
3928 | 2.74 | 11260 | c13h27-2+h2==>nc13h28+h
2600000 | 2.4 | 4471 | nc13h28+h==>c13h27-3+h2
3928 | 2.74 | 11260 | c13h27-3+h2==>nc13h28+h
2600000 | 2.4 | 4471 | nc13h28+h==>c13h27-4+h2
3928 | 2.74 | 11260 | c13h27-4+h2==>nc13h28+h
2600000 | 2.4 | 4471 | nc13h28+h==>c13h27-5+h2
3928 | 2.74 | 11260 | c13h27-5+h2==>nc13h28+h
2600000 | 2.4 | 4471 | nc13h28+h==>c13h27-6+h2
3928 | 2.74 | 11260 | c13h27-6+h2==>nc13h28+h
#
1300000 | 2.4 | 4471 | nc13h28+h==>c13h27-7+h2
3913 | 2.74 | 11260 | c13h27-7+h2==>nc13h28+h
10500000000 | 0.97 | 1590 | nc13h28+oh==>c13h27-1+h2o
15000000000 | 1.05 | 23330 | c13h27-1+h2o==>nc13h28+oh
94000000 | 1.61 | -35 | nc13h28+oh==>c13h27-2+h2o
614800 | 1.95 | 21910 | c13h27-2+h2o==>nc13h28+oh
94000000 | 1.61 | -35 | nc13h28+oh==>c13h27-3+h2o
614800 | 1.95 | 21910 | c13h27-3+h2o==>nc13h28+oh
94000000 | 1.61 | -35 | nc13h28+oh==>c13h27-4+h2o
614800 | 1.95 | 21910 | c13h27-4+h2o==>nc13h28+oh
94000000 | 1.61 | -35 | nc13h28+oh==>c13h27-5+h2o
614800 | 1.95 | 21910 | c13h27-5+h2o==>nc13h28+oh
94000000 | 1.61 | -35 | nc13h28+oh==>c13h27-6+h2o
614800 | 1.95 | 21910 | c13h27-6+h2o==>nc13h28+oh
#
47000000 | 1.61 | -35 | nc13h28+oh==>c13h27-7+h2o
614800 | 1.95 | 21910 | c13h27-7+h2o==>nc13h28+oh
193000 | 2.68 | 3716 | nc13h28+o==>c13h27-1+oh
4025 | 2.63 | 5893 | c13h27-1+oh==>nc13h28+o
95400 | 2.71 | 2106 | nc13h28+o==>c13h27-2+oh
63.3 | 3.05 | 6798 | c13h27-2+oh==>nc13h28+o
95400 | 2.71 | 2106 | nc13h28+o==>c13h27-3+oh
63.3 | 3.05 | 6798 | c13h27-3+oh==>nc13h28+o
95400 | 2.71 | 2106 | nc13h28+o==>c13h27-4+oh
63.3 | 3.05 | 6798 | c13h27-4+oh==>nc13h28+o
95400 | 2.71 | 2106 | nc13h28+o==>c13h27-5+oh
63.3 | 3.05 | 6798 | c13h27-5+oh==>nc13h28+o
95400 | 2.71 | 2106 | nc13h28+o==>c13h27-6+oh
63.3 | 3.05 | 6798 | c13h27-6+oh==>nc13h28+o
#
47700 | 2.71 | 2106 | nc13h28+o==>c13h27-7+oh
63.3 | 3.05 | 6798 | c13h27-7+oh==>nc13h28+o
16800000000000 | 0 | 20440 | nc13h28+ho2==>c13h27-1+h2o2
20500000000000 | -0.38 | 8399 | c13h27-1+h2o2==>nc13h28+ho2
11200000000000 | 0 | 17690 | nc13h28+ho2==>c13h27-2+h2o2
434800000000 | 0.01 | 8165 | c13h27-2+h2o2==>nc13h28+ho2
11200000000000 | 0 | 17690 | nc13h28+ho2==>c13h27-3+h2o2
434800000000 | 0.01 | 8165 | c13h27-3+h2o2==>nc13h28+ho2
11200000000000 | 0 | 17690 | nc13h28+ho2==>c13h27-4+h2o2
434800000000 | 0.01 | 8165 | c13h27-4+h2o2==>nc13h28+ho2
11200000000000 | 0 | 17690 | nc13h28+ho2==>c13h27-5+h2o2
434800000000 | 0.01 | 8165 | c13h27-5+h2o2==>nc13h28+ho2
11200000000000 | 0 | 17690 | nc13h28+ho2==>c13h27-6+h2o2
434800000000 | 0.01 | 8165 | c13h27-6+h2o2==>nc13h28+ho2
#
5600000000000 | 0 | 17690 | nc13h28+ho2==>c13h27-7+h2o2
434800000000 | 0.01 | 8165 | c13h27-7+h2o2==>nc13h28+ho2
0.904 | 3.65 | 7154 | nc13h28+ch3==>c13h27-1+ch4
1.121 | 3.6 | 11910 | c13h27-1+ch4==>nc13h28+ch3
54100 | 2.26 | 7287 | nc13h28+ch3==>c13h27-2+ch4
2135 | 2.6 | 14550 | c13h27-2+ch4==>nc13h28+ch3
54100 | 2.26 | 7287 | nc13h28+ch3==>c13h27-3+ch4
2135 | 2.6 | 14550 | c13h27-3+ch4==>nc13h28+ch3
54100 | 2.26 | 7287 | nc13h28+ch3==>c13h27-4+ch4
2135 | 2.6 | 14550 | c13h27-4+ch4==>nc13h28+ch3
54100 | 2.26 | 7287 | nc13h28+ch3==>c13h27-5+ch4
2135 | 2.6 | 14550 | c13h27-5+ch4==>nc13h28+ch3
54100 | 2.26 | 7287 | nc13h28+ch3==>c13h27-6+ch4
2135 | 2.6 | 14550 | c13h27-6+ch4==>nc13h28+ch3
#
27050 | 2.26 | 7287 | nc13h28+ch3==>c13h27-7+ch4
2135 | 2.6 | 14550 | c13h27-7+ch4==>nc13h28+ch3
60000000000000 | 0 | 52800 | nc13h28+o2==>c13h27-1+ho2
51750000000 | 0.28 | -406 | c13h27-1+ho2==>nc13h28+o2
40000000000000 | 0 | 50150 | nc13h28+o2==>c13h27-2+ho2
1098000000 | 0.67 | -541 | c13h27-2+ho2==>nc13h28+o2
40000000000000 | 0 | 50150 | nc13h28+o2==>c13h27-3+ho2
1098000000 | 0.67 | -541 | c13h27-3+ho2==>nc13h28+o2
40000000000000 | 0 | 50150 | nc13h28+o2==>c13h27-4+ho2
1098000000 | 0.67 | -541 | c13h27-4+ho2==>nc13h28+o2
40000000000000 | 0 | 50150 | nc13h28+o2==>c13h27-5+ho2
1098000000 | 0.67 | -541 | c13h27-5+ho2==>nc13h28+o2
40000000000000 | 0 | 50150 | nc13h28+o2==>c13h27-6+ho2
1098000000 | 0.67 | -541 | c13h27-6+ho2==>nc13h28+o2
#
20000000000000 | 0 | 50150 | nc13h28+o2==>c13h27-7+ho2
1098000000 | 0.67 | -541 | c13h27-7+ho2==>nc13h28+o2
1000000000000 | 0 | 18000 | nc13h28+c2h3==>c13h27-1+c2h4
2570000000000 | 0 | 25400 | c13h27-1+c2h4==>nc13h28+c2h3
800000000000 | 0 | 16800 | nc13h28+c2h3==>c13h27-2+c2h4
2000000000000 | 0 | 24200 | c13h27-2+c2h4==>nc13h28+c2h3
800000000000 | 0 | 16800 | nc13h28+c2h3==>c13h27-3+c2h4
2000000000000 | 0 | 24200 | c13h27-3+c2h4==>nc13h28+c2h3
800000000000 | 0 | 16800 | nc13h28+c2h3==>c13h27-4+c2h4
2000000000000 | 0 | 24200 | c13h27-4+c2h4==>nc13h28+c2h3
800000000000 | 0 | 16800 | nc13h28+c2h3==>c13h27-5+c2h4
2000000000000 | 0 | 24200 | c13h27-5+c2h4==>nc13h28+c2h3
800000000000 | 0 | 16800 | nc13h28+c2h3==>c13h27-6+c2h4
2000000000000 | 0 | 24200 | c13h27-6+c2h4==>nc13h28+c2h3
#
400000000000 | 0 | 16800 | nc13h28+c2h3==>c13h27-7+c2h4
2000000000000 | 0 | 24200 | c13h27-7+c2h4==>nc13h28+c2h3
100000000000 | 0 | 13400 | nc13h28+c2h5==>c13h27-1+c2h6
320000000000 | 0 | 12300 | c13h27-1+c2h6==>nc13h28+c2h5
100000000000 | 0 | 10400 | nc13h28+c2h5==>c13h27-2+c2h6
100000000000 | 0 | 12900 | c13h27-2+c2h6==>nc13h28+c2h5
100000000000 | 0 | 10400 | nc13h28+c2h5==>c13h27-3+c2h6
100000000000 | 0 | 12900 | c13h27-3+c2h6==>nc13h28+c2h5
100000000000 | 0 | 10400 | nc13h28+c2h5==>c13h27-4+c2h6
100000000000 | 0 | 12900 | c13h27-4+c2h6==>nc13h28+c2h5
100000000000 | 0 | 10400 | nc13h28+c2h5==>c13h27-5+c2h6
100000000000 | 0 | 12900 | c13h27-5+c2h6==>nc13h28+c2h5
100000000000 | 0 | 10400 | nc13h28+c2h5==>c13h27-6+c2h6
100000000000 | 0 | 12900 | c13h27-6+c2h6==>nc13h28+c2h5
#
50000000000 | 0 | 10400 | nc13h28+c2h5==>c13h27-7+c2h6
100000000000 | 0 | 12900 | c13h27-7+c2h6==>nc13h28+c2h5
100000000000 | 0 | 13400 | nc13h28+c13h27o2-1==>c13h27-1+c13h27o2h-1
320000000000 | 0 | 12300 | c13h27-1+c13h27o2h-1==>nc13h28+c13h27o2-1
100000000000 | 0 | 10400 | nc13h28+c13h27o2-1==>c13h27-2+c13h27o2h-1
100000000000 | 0 | 12900 | c13h27-2+c13h27o2h-1==>nc13h28+c13h27o2-1
100000000000 | 0 | 10400 | nc13h28+c13h27o2-1==>c13h27-3+c13h27o2h-1
100000000000 | 0 | 12900 | c13h27-3+c13h27o2h-1==>nc13h28+c13h27o2-1
100000000000 | 0 | 10400 | nc13h28+c13h27o2-1==>c13h27-4+c13h27o2h-1
100000000000 | 0 | 12900 | c13h27-4+c13h27o2h-1==>nc13h28+c13h27o2-1
100000000000 | 0 | 10400 | nc13h28+c13h27o2-1==>c13h27-5+c13h27o2h-1
100000000000 | 0 | 12900 | c13h27-5+c13h27o2h-1==>nc13h28+c13h27o2-1
100000000000 | 0 | 10400 | nc13h28+c13h27o2-1==>c13h27-6+c13h27o2h-1
100000000000 | 0 | 12900 | c13h27-6+c13h27o2h-1==>nc13h28+c13h27o2-1
#
50000000000 | 0 | 10400 | nc13h28+c13h27o2-1==>c13h27-7+c13h27o2h-1
100000000000 | 0 | 12900 | c13h27-7+c13h27o2h-1==>nc13h28+c13h27o2-1
100000000000 | 0 | 13400 | nc13h28+c13h27o2-2==>c13h27-1+c13h27o2h-2
320000000000 | 0 | 12300 | c13h27-1+c13h27o2h-2==>nc13h28+c13h27o2-2
100000000000 | 0 | 10400 | nc13h28+c13h27o2-2==>c13h27-2+c13h27o2h-2
100000000000 | 0 | 12900 | c13h27-2+c13h27o2h-2==>nc13h28+c13h27o2-2
100000000000 | 0 | 10400 | nc13h28+c13h27o2-2==>c13h27-3+c13h27o2h-2
100000000000 | 0 | 12900 | c13h27-3+c13h27o2h-2==>nc13h28+c13h27o2-2
100000000000 | 0 | 10400 | nc13h28+c13h27o2-2==>c13h27-4+c13h27o2h-2
100000000000 | 0 | 12900 | c13h27-4+c13h27o2h-2==>nc13h28+c13h27o2-2
100000000000 | 0 | 10400 | nc13h28+c13h27o2-2==>c13h27-5+c13h27o2h-2
100000000000 | 0 | 12900 | c13h27-5+c13h27o2h-2==>nc13h28+c13h27o2-2
100000000000 | 0 | 10400 | nc13h28+c13h27o2-2==>c13h27-6+c13h27o2h-2
100000000000 | 0 | 12900 | c13h27-6+c13h27o2h-2==>nc13h28+c13h27o2-2
#
50000000000 | 0 | 10400 | nc13h28+c13h27o2-2==>c13h27-7+c13h27o2h-2
100000000000 | 0 | 12900 | c13h27-7+c13h27o2h-2==>nc13h28+c13h27o2-2
100000000000 | 0 | 13400 | nc13h28+c13h27o2-3==>c13h27-1+c13h27o2h-3
320000000000 | 0 | 12300 | c13h27-1+c13h27o2h-3==>nc13h28+c13h27o2-3
100000000000 | 0 | 10400 | nc13h28+c13h27o2-3==>c13h27-2+c13h27o2h-3
100000000000 | 0 | 12900 | c13h27-2+c13h27o2h-3==>nc13h28+c13h27o2-3
100000000000 | 0 | 10400 | nc13h28+c13h27o2-3==>c13h27-3+c13h27o2h-3
100000000000 | 0 | 12900 | c13h27-3+c13h27o2h-3==>nc13h28+c13h27o2-3
100000000000 | 0 | 10400 | nc13h28+c13h27o2-3==>c13h27-4+c13h27o2h-3
100000000000 | 0 | 12900 | c13h27-4+c13h27o2h-3==>nc13h28+c13h27o2-3
100000000000 | 0 | 10400 | nc13h28+c13h27o2-3==>c13h27-5+c13h27o2h-3
100000000000 | 0 | 12900 | c13h27-5+c13h27o2h-3==>nc13h28+c13h27o2-3
100000000000 | 0 | 10400 | nc13h28+c13h27o2-3==>c13h27-6+c13h27o2h-3
100000000000 | 0 | 12900 | c13h27-6+c13h27o2h-3==>nc13h28+c13h27o2-3
#
50000000000 | 0 | 10400 | nc13h28+c13h27o2-3==>c13h27-7+c13h27o2h-3
100000000000 | 0 | 12900 | c13h27-7+c13h27o2h-3==>nc13h28+c13h27o2-3
100000000000 | 0 | 13400 | nc13h28+c13h27o2-4==>c13h27-1+c13h27o2h-4
320000000000 | 0 | 12300 | c13h27-1+c13h27o2h-4==>nc13h28+c13h27o2-4
100000000000 | 0 | 10400 | nc13h28+c13h27o2-4==>c13h27-2+c13h27o2h-4
100000000000 | 0 | 12900 | c13h27-2+c13h27o2h-4==>nc13h28+c13h27o2-4
100000000000 | 0 | 10400 | nc13h28+c13h27o2-4==>c13h27-3+c13h27o2h-4
100000000000 | 0 | 12900 | c13h27-3+c13h27o2h-4==>nc13h28+c13h27o2-4
100000000000 | 0 | 10400 | nc13h28+c13h27o2-4==>c13h27-4+c13h27o2h-4
100000000000 | 0 | 12900 | c13h27-4+c13h27o2h-4==>nc13h28+c13h27o2-4
100000000000 | 0 | 10400 | nc13h28+c13h27o2-4==>c13h27-5+c13h27o2h-4
100000000000 | 0 | 12900 | c13h27-5+c13h27o2h-4==>nc13h28+c13h27o2-4
100000000000 | 0 | 10400 | nc13h28+c13h27o2-4==>c13h27-6+c13h27o2h-4
100000000000 | 0 | 12900 | c13h27-6+c13h27o2h-4==>nc13h28+c13h27o2-4
#
50000000000 | 0 | 10400 | nc13h28+c13h27o2-4==>c13h27-7+c13h27o2h-4
100000000000 | 0 | 12900 | c13h27-7+c13h27o2h-4==>nc13h28+c13h27o2-4
100000000000 | 0 | 13400 | nc13h28+c13h27o2-5==>c13h27-1+c13h27o2h-5
320000000000 | 0 | 12300 | c13h27-1+c13h27o2h-5==>nc13h28+c13h27o2-5
100000000000 | 0 | 10400 | nc13h28+c13h27o2-5==>c13h27-2+c13h27o2h-5
100000000000 | 0 | 12900 | c13h27-2+c13h27o2h-5==>nc13h28+c13h27o2-5
100000000000 | 0 | 10400 | nc13h28+c13h27o2-5==>c13h27-3+c13h27o2h-5
100000000000 | 0 | 12900 | c13h27-3+c13h27o2h-5==>nc13h28+c13h27o2-5
100000000000 | 0 | 10400 | nc13h28+c13h27o2-5==>c13h27-4+c13h27o2h-5
100000000000 | 0 | 12900 | c13h27-4+c13h27o2h-5==>nc13h28+c13h27o2-5
100000000000 | 0 | 10400 | nc13h28+c13h27o2-5==>c13h27-5+c13h27o2h-5
100000000000 | 0 | 12900 | c13h27-5+c13h27o2h-5==>nc13h28+c13h27o2-5
100000000000 | 0 | 10400 | nc13h28+c13h27o2-5==>c13h27-6+c13h27o2h-5
100000000000 | 0 | 12900 | c13h27-6+c13h27o2h-5==>nc13h28+c13h27o2-5
#
50000000000 | 0 | 10400 | nc13h28+c13h27o2-5==>c13h27-7+c13h27o2h-5
100000000000 | 0 | 12900 | c13h27-7+c13h27o2h-5==>nc13h28+c13h27o2-5
100000000000 | 0 | 13400 | nc13h28+c13h27o2-6==>c13h27-1+c13h27o2h-6
320000000000 | 0 | 12300 | c13h27-1+c13h27o2h-6==>nc13h28+c13h27o2-6
100000000000 | 0 | 10400 | nc13h28+c13h27o2-6==>c13h27-2+c13h27o2h-6
100000000000 | 0 | 12900 | c13h27-2+c13h27o2h-6==>nc13h28+c13h27o2-6
100000000000 | 0 | 10400 | nc13h28+c13h27o2-6==>c13h27-3+c13h27o2h-6
100000000000 | 0 | 12900 | c13h27-3+c13h27o2h-6==>nc13h28+c13h27o2-6
100000000000 | 0 | 10400 | nc13h28+c13h27o2-6==>c13h27-4+c13h27o2h-6
100000000000 | 0 | 12900 | c13h27-4+c13h27o2h-6==>nc13h28+c13h27o2-6
100000000000 | 0 | 10400 | nc13h28+c13h27o2-6==>c13h27-5+c13h27o2h-6
100000000000 | 0 | 12900 | c13h27-5+c13h27o2h-6==>nc13h28+c13h27o2-6
100000000000 | 0 | 10400 | nc13h28+c13h27o2-6==>c13h27-6+c13h27o2h-6
100000000000 | 0 | 12900 | c13h27-6+c13h27o2h-6==>nc13h28+c13h27o2-6
#
50000000000 | 0 | 10400 | nc13h28+c13h27o2-6==>c13h27-7+c13h27o2h-6
100000000000 | 0 | 12900 | c13h27-7+c13h27o2h-6==>nc13h28+c13h27o2-6
100000000000 | 0 | 13400 | nc13h28+c13h27o2-7==>c13h27-1+c13h27o2h-7
320000000000 | 0 | 12300 | c13h27-1+c13h27o2h-7==>nc13h28+c13h27o2-7
100000000000 | 0 | 10400 | nc13h28+c13h27o2-7==>c13h27-2+c13h27o2h-7
100000000000 | 0 | 12900 | c13h27-2+c13h27o2h-7==>nc13h28+c13h27o2-7
100000000000 | 0 | 10400 | nc13h28+c13h27o2-7==>c13h27-3+c13h27o2h-7
100000000000 | 0 | 12900 | c13h27-3+c13h27o2h-7==>nc13h28+c13h27o2-7
100000000000 | 0 | 10400 | nc13h28+c13h27o2-7==>c13h27-4+c13h27o2h-7
100000000000 | 0 | 12900 | c13h27-4+c13h27o2h-7==>nc13h28+c13h27o2-7
100000000000 | 0 | 10400 | nc13h28+c13h27o2-7==>c13h27-5+c13h27o2h-7
100000000000 | 0 | 12900 | c13h27-5+c13h27o2h-7==>nc13h28+c13h27o2-7
100000000000 | 0 | 10400 | nc13h28+c13h27o2-7==>c13h27-6+c13h27o2h-7
100000000000 | 0 | 12900 | c13h27-6+c13h27o2h-7==>nc13h28+c13h27o2-7
#
50000000000 | 0 | 10400 | nc13h28+c13h27o2-7==>c13h27-7+c13h27o2h-7
100000000000 | 0 | 12900 | c13h27-7+c13h27o2h-7==>nc13h28+c13h27o2-7
188000 | 2.75 | 6280 | nc12h26+h==>c12h25-1+h2
8926 | 2.7 | 10550 | c12h25-1+h2==>nc12h26+h
2600000 | 2.4 | 4471 | nc12h26+h==>c12h25-2+h2
3928 | 2.74 | 11260 | c12h25-2+h2==>nc12h26+h
2600000 | 2.4 | 4471 | nc12h26+h==>c12h25-3+h2
3928 | 2.74 | 11260 | c12h25-3+h2==>nc12h26+h
2600000 | 2.4 | 4471 | nc12h26+h==>c12h25-4+h2
3928 | 2.74 | 11260 | c12h25-4+h2==>nc12h26+h
2600000 | 2.4 | 4471 | nc12h26+h==>c12h25-5+h2
3928 | 2.74 | 11260 | c12h25-5+h2==>nc12h26+h
#
2600000 | 2.4 | 4471 | nc12h26+h==>c12h25-6+h2
3928 | 2.74 | 11260 | c12h25-6+h2==>nc12h26+h
10500000000 | 0.97 | 1590 | nc12h26+oh==>c12h25-1+h2o
15000000000 | 1.05 | 23330 | c12h25-1+h2o==>nc12h26+oh
94000000 | 1.61 | -35 | nc12h26+oh==>c12h25-2+h2o
614800 | 1.95 | 21910 | c12h25-2+h2o==>nc12h26+oh
94000000 | 1.61 | -35 | nc12h26+oh==>c12h25-3+h2o
614800 | 1.95 | 21910 | c12h25-3+h2o==>nc12h26+oh
94000000 | 1.61 | -35 | nc12h26+oh==>c12h25-4+h2o
614800 | 1.95 | 21910 | c12h25-4+h2o==>nc12h26+oh
94000000 | 1.61 | -35 | nc12h26+oh==>c12h25-5+h2o
614800 | 1.95 | 21910 | c12h25-5+h2o==>nc12h26+oh
#
94000000 | 1.61 | -35 | nc12h26+oh==>c12h25-6+h2o
614800 | 1.95 | 21910 | c12h25-6+h2o==>nc12h26+oh
193000 | 2.68 | 3716 | nc12h26+o==>c12h25-1+oh
4025 | 2.63 | 5893 | c12h25-1+oh==>nc12h26+o
95400 | 2.71 | 2106 | nc12h26+o==>c12h25-2+oh
63.3 | 3.05 | 6798 | c12h25-2+oh==>nc12h26+o
95400 | 2.71 | 2106 | nc12h26+o==>c12h25-3+oh
63.3 | 3.05 | 6798 | c12h25-3+oh==>nc12h26+o
95400 | 2.71 | 2106 | nc12h26+o==>c12h25-4+oh
63.3 | 3.05 | 6798 | c12h25-4+oh==>nc12h26+o
95400 | 2.71 | 2106 | nc12h26+o==>c12h25-5+oh
63.3 | 3.05 | 6798 | c12h25-5+oh==>nc12h26+o
#
95400 | 2.71 | 2106 | nc12h26+o==>c12h25-6+oh
63.3 | 3.05 | 6798 | c12h25-6+oh==>nc12h26+o
16800000000000 | 0 | 20440 | nc12h26+ho2==>c12h25-1+h2o2
20500000000000 | -0.38 | 8399 | c12h25-1+h2o2==>nc12h26+ho2
11200000000000 | 0 | 17690 | nc12h26+ho2==>c12h25-2+h2o2
434800000000 | 0.01 | 8165 | c12h25-2+h2o2==>nc12h26+ho2
11200000000000 | 0 | 17690 | nc12h26+ho2==>c12h25-3+h2o2
434800000000 | 0.01 | 8165 | c12h25-3+h2o2==>nc12h26+ho2
11200000000000 | 0 | 17690 | nc12h26+ho2==>c12h25-4+h2o2
434800000000 | 0.01 | 8165 | c12h25-4+h2o2==>nc12h26+ho2
11200000000000 | 0 | 17690 | nc12h26+ho2==>c12h25-5+h2o2
434800000000 | 0.01 | 8165 | c12h25-5+h2o2==>nc12h26+ho2
#
11200000000000 | 0 | 17690 | nc12h26+ho2==>c12h25-6+h2o2
434800000000 | 0.01 | 8165 | c12h25-6+h2o2==>nc12h26+ho2
0.904 | 3.65 | 7154 | nc12h26+ch3==>c12h25-1+ch4
1.121 | 3.6 | 11910 | c12h25-1+ch4==>nc12h26+ch3
54100 | 2.26 | 7287 | nc12h26+ch3==>c12h25-2+ch4
2135 | 2.6 | 14550 | c12h25-2+ch4==>nc12h26+ch3
54100 | 2.26 | 7287 | nc12h26+ch3==>c12h25-3+ch4
2135 | 2.6 | 14550 | c12h25-3+ch4==>nc12h26+ch3
54100 | 2.26 | 7287 | nc12h26+ch3==>c12h25-4+ch4
2135 | 2.6 | 14550 | c12h25-4+ch4==>nc12h26+ch3
54100 | 2.26 | 7287 | nc12h26+ch3==>c12h25-5+ch4
2135 | 2.6 | 14550 | c12h25-5+ch4==>nc12h26+ch3
#
54100 | 2.26 | 7287 | nc12h26+ch3==>c12h25-6+ch4
2135 | 2.6 | 14550 | c12h25-6+ch4==>nc12h26+ch3
60000000000000 | 0 | 52800 | nc12h26+o2==>c12h25-1+ho2
51750000000 | 0.28 | -406 | c12h25-1+ho2==>nc12h26+o2
40000000000000 | 0 | 50150 | nc12h26+o2==>c12h25-2+ho2
1098000000 | 0.67 | -541 | c12h25-2+ho2==>nc12h26+o2
40000000000000 | 0 | 50150 | nc12h26+o2==>c12h25-3+ho2
1098000000 | 0.67 | -541 | c12h25-3+ho2==>nc12h26+o2
40000000000000 | 0 | 50150 | nc12h26+o2==>c12h25-4+ho2
1098000000 | 0.67 | -541 | c12h25-4+ho2==>nc12h26+o2
40000000000000 | 0 | 50150 | nc12h26+o2==>c12h25-5+ho2
1098000000 | 0.67 | -541 | c12h25-5+ho2==>nc12h26+o2
#
40000000000000 | 0 | 50150 | nc12h26+o2==>c12h25-6+ho2
1098000000 | 0.67 | -541 | c12h25-6+ho2==>nc12h26+o2
1000000000000 | 0 | 18000 | nc12h26+c2h3==>c12h25-1+c2h4
2570000000000 | 0 | 25400 | c12h25-1+c2h4==>nc12h26+c2h3
800000000000 | 0 | 16800 | nc12h26+c2h3==>c12h25-2+c2h4
2000000000000 | 0 | 24200 | c12h25-2+c2h4==>nc12h26+c2h3
800000000000 | 0 | 16800 | nc12h26+c2h3==>c12h25-3+c2h4
2000000000000 | 0 | 24200 | c12h25-3+c2h4==>nc12h26+c2h3
800000000000 | 0 | 16800 | nc12h26+c2h3==>c12h25-4+c2h4
2000000000000 | 0 | 24200 | c12h25-4+c2h4==>nc12h26+c2h3
800000000000 | 0 | 16800 | nc12h26+c2h3==>c12h25-5+c2h4
2000000000000 | 0 | 24200 | c12h25-5+c2h4==>nc12h26+c2h3
#
800000000000 | 0 | 16800 | nc12h26+c2h3==>c12h25-6+c2h4
2000000000000 | 0 | 24200 | c12h25-6+c2h4==>nc12h26+c2h3
100000000000 | 0 | 13400 | nc12h26+c2h5==>c12h25-1+c2h6
320000000000 | 0 | 12300 | c12h25-1+c2h6==>nc12h26+c2h5
100000000000 | 0 | 10400 | nc12h26+c2h5==>c12h25-2+c2h6
100000000000 | 0 | 12900 | c12h25-2+c2h6==>nc12h26+c2h5
100000000000 | 0 | 10400 | nc12h26+c2h5==>c12h25-3+c2h6
100000000000 | 0 | 12900 | c12h25-3+c2h6==>nc12h26+c2h5
100000000000 | 0 | 10400 | nc12h26+c2h5==>c12h25-4+c2h6
100000000000 | 0 | 12900 | c12h25-4+c2h6==>nc12h26+c2h5
100000000000 | 0 | 10400 | nc12h26+c2h5==>c12h25-5+c2h6
100000000000 | 0 | 12900 | c12h25-5+c2h6==>nc12h26+c2h5
#
100000000000 | 0 | 10400 | nc12h26+c2h5==>c12h25-6+c2h6
100000000000 | 0 | 12900 | c12h25-6+c2h6==>nc12h26+c2h5
100000000000 | 0 | 13400 | nc12h26+c12h25o2-1==>c12h25-1+c12h25o2h-1
320000000000 | 0 | 12300 | c12h25-1+c12h25o2h-1==>nc12h26+c12h25o2-1
100000000000 | 0 | 10400 | nc12h26+c12h25o2-1==>c12h25-2+c12h25o2h-1
100000000000 | 0 | 12900 | c12h25-2+c12h25o2h-1==>nc12h26+c12h25o2-1
100000000000 | 0 | 10400 | nc12h26+c12h25o2-1==>c12h25-3+c12h25o2h-1
100000000000 | 0 | 12900 | c12h25-3+c12h25o2h-1==>nc12h26+c12h25o2-1
100000000000 | 0 | 10400 | nc12h26+c12h25o2-1==>c12h25-4+c12h25o2h-1
100000000000 | 0 | 12900 | c12h25-4+c12h25o2h-1==>nc12h26+c12h25o2-1
100000000000 | 0 | 10400 | nc12h26+c12h25o2-1==>c12h25-5+c12h25o2h-1
100000000000 | 0 | 12900 | c12h25-5+c12h25o2h-1==>nc12h26+c12h25o2-1
#
100000000000 | 0 | 10400 | nc12h26+c12h25o2-1==>c12h25-6+c12h25o2h-1
100000000000 | 0 | 12900 | c12h25-6+c12h25o2h-1==>nc12h26+c12h25o2-1
100000000000 | 0 | 13400 | nc12h26+c12h25o2-2==>c12h25-1+c12h25o2h-2
320000000000 | 0 | 12300 | c12h25-1+c12h25o2h-2==>nc12h26+c12h25o2-2
100000000000 | 0 | 10400 | nc12h26+c12h25o2-2==>c12h25-2+c12h25o2h-2
100000000000 | 0 | 12900 | c12h25-2+c12h25o2h-2==>nc12h26+c12h25o2-2
100000000000 | 0 | 10400 | nc12h26+c12h25o2-2==>c12h25-3+c12h25o2h-2
100000000000 | 0 | 12900 | c12h25-3+c12h25o2h-2==>nc12h26+c12h25o2-2
100000000000 | 0 | 10400 | nc12h26+c12h25o2-2==>c12h25-4+c12h25o2h-2
100000000000 | 0 | 12900 | c12h25-4+c12h25o2h-2==>nc12h26+c12h25o2-2
100000000000 | 0 | 10400 | nc12h26+c12h25o2-2==>c12h25-5+c12h25o2h-2
100000000000 | 0 | 12900 | c12h25-5+c12h25o2h-2==>nc12h26+c12h25o2-2
#
100000000000 | 0 | 10400 | nc12h26+c12h25o2-2==>c12h25-6+c12h25o2h-2
100000000000 | 0 | 12900 | c12h25-6+c12h25o2h-2==>nc12h26+c12h25o2-2
100000000000 | 0 | 13400 | nc12h26+c12h25o2-3==>c12h25-1+c12h25o2h-3
320000000000 | 0 | 12300 | c12h25-1+c12h25o2h-3==>nc12h26+c12h25o2-3
100000000000 | 0 | 10400 | nc12h26+c12h25o2-3==>c12h25-2+c12h25o2h-3
100000000000 | 0 | 12900 | c12h25-2+c12h25o2h-3==>nc12h26+c12h25o2-3
100000000000 | 0 | 10400 | nc12h26+c12h25o2-3==>c12h25-3+c12h25o2h-3
100000000000 | 0 | 12900 | c12h25-3+c12h25o2h-3==>nc12h26+c12h25o2-3
100000000000 | 0 | 10400 | nc12h26+c12h25o2-3==>c12h25-4+c12h25o2h-3
100000000000 | 0 | 12900 | c12h25-4+c12h25o2h-3==>nc12h26+c12h25o2-3
100000000000 | 0 | 10400 | nc12h26+c12h25o2-3==>c12h25-5+c12h25o2h-3
100000000000 | 0 | 12900 | c12h25-5+c12h25o2h-3==>nc12h26+c12h25o2-3
#
100000000000 | 0 | 10400 | nc12h26+c12h25o2-3==>c12h25-6+c12h25o2h-3
100000000000 | 0 | 12900 | c12h25-6+c12h25o2h-3==>nc12h26+c12h25o2-3
100000000000 | 0 | 13400 | nc12h26+c12h25o2-4==>c12h25-1+c12h25o2h-4
320000000000 | 0 | 12300 | c12h25-1+c12h25o2h-4==>nc12h26+c12h25o2-4
100000000000 | 0 | 10400 | nc12h26+c12h25o2-4==>c12h25-2+c12h25o2h-4
100000000000 | 0 | 12900 | c12h25-2+c12h25o2h-4==>nc12h26+c12h25o2-4
100000000000 | 0 | 10400 | nc12h26+c12h25o2-4==>c12h25-3+c12h25o2h-4
100000000000 | 0 | 12900 | c12h25-3+c12h25o2h-4==>nc12h26+c12h25o2-4
100000000000 | 0 | 10400 | nc12h26+c12h25o2-4==>c12h25-4+c12h25o2h-4
100000000000 | 0 | 12900 | c12h25-4+c12h25o2h-4==>nc12h26+c12h25o2-4
100000000000 | 0 | 10400 | nc12h26+c12h25o2-4==>c12h25-5+c12h25o2h-4
100000000000 | 0 | 12900 | c12h25-5+c12h25o2h-4==>nc12h26+c12h25o2-4
#
100000000000 | 0 | 10400 | nc12h26+c12h25o2-4==>c12h25-6+c12h25o2h-4
100000000000 | 0 | 12900 | c12h25-6+c12h25o2h-4==>nc12h26+c12h25o2-4
100000000000 | 0 | 13400 | nc12h26+c12h25o2-5==>c12h25-1+c12h25o2h-5
320000000000 | 0 | 12300 | c12h25-1+c12h25o2h-5==>nc12h26+c12h25o2-5
100000000000 | 0 | 10400 | nc12h26+c12h25o2-5==>c12h25-2+c12h25o2h-5
100000000000 | 0 | 12900 | c12h25-2+c12h25o2h-5==>nc12h26+c12h25o2-5
100000000000 | 0 | 10400 | nc12h26+c12h25o2-5==>c12h25-3+c12h25o2h-5
100000000000 | 0 | 12900 | c12h25-3+c12h25o2h-5==>nc12h26+c12h25o2-5
100000000000 | 0 | 10400 | nc12h26+c12h25o2-5==>c12h25-4+c12h25o2h-5
100000000000 | 0 | 12900 | c12h25-4+c12h25o2h-5==>nc12h26+c12h25o2-5
100000000000 | 0 | 10400 | nc12h26+c12h25o2-5==>c12h25-5+c12h25o2h-5
100000000000 | 0 | 12900 | c12h25-5+c12h25o2h-5==>nc12h26+c12h25o2-5
#
100000000000 | 0 | 10400 | nc12h26+c12h25o2-5==>c12h25-6+c12h25o2h-5
100000000000 | 0 | 12900 | c12h25-6+c12h25o2h-5==>nc12h26+c12h25o2-5
100000000000 | 0 | 13400 | nc12h26+c12h25o2-6==>c12h25-1+c12h25o2h-6
320000000000 | 0 | 12300 | c12h25-1+c12h25o2h-6==>nc12h26+c12h25o2-6
100000000000 | 0 | 10400 | nc12h26+c12h25o2-6==>c12h25-2+c12h25o2h-6
100000000000 | 0 | 12900 | c12h25-2+c12h25o2h-6==>nc12h26+c12h25o2-6
100000000000 | 0 | 10400 | nc12h26+c12h25o2-6==>c12h25-3+c12h25o2h-6
100000000000 | 0 | 12900 | c12h25-3+c12h25o2h-6==>nc12h26+c12h25o2-6
100000000000 | 0 | 10400 | nc12h26+c12h25o2-6==>c12h25-4+c12h25o2h-6
100000000000 | 0 | 12900 | c12h25-4+c12h25o2h-6==>nc12h26+c12h25o2-6
100000000000 | 0 | 10400 | nc12h26+c12h25o2-6==>c12h25-5+c12h25o2h-6
100000000000 | 0 | 12900 | c12h25-5+c12h25o2h-6==>nc12h26+c12h25o2-6
#
100000000000 | 0 | 10400 | nc12h26+c12h25o2-6==>c12h25-6+c12h25o2h-6
100000000000 | 0 | 12900 | c12h25-6+c12h25o2h-6==>nc12h26+c12h25o2-6
188000 | 2.75 | 6280 | nc11h24+h==>c11h23-1+h2
8926 | 2.7 | 10550 | c11h23-1+h2==>nc11h24+h
2600000 | 2.4 | 4471 | nc11h24+h==>c11h23-2+h2
3928 | 2.74 | 11260 | c11h23-2+h2==>nc11h24+h
2600000 | 2.4 | 4471 | nc11h24+h==>c11h23-3+h2
3928 | 2.74 | 11260 | c11h23-3+h2==>nc11h24+h
2600000 | 2.4 | 4471 | nc11h24+h==>c11h23-4+h2
3928 | 2.74 | 11260 | c11h23-4+h2==>nc11h24+h
2600000 | 2.4 | 4471 | nc11h24+h==>c11h23-5+h2
3928 | 2.74 | 11260 | c11h23-5+h2==>nc11h24+h
#
1300000 | 2.4 | 4471 | nc11h24+h==>c11h23-6+h2
3913 | 2.74 | 11260 | c11h23-6+h2==>nc11h24+h
10500000000 | 0.97 | 1590 | nc11h24+oh==>c11h23-1+h2o
15000000000 | 1.05 | 23330 | c11h23-1+h2o==>nc11h24+oh
94000000 | 1.61 | -35 | nc11h24+oh==>c11h23-2+h2o
614800 | 1.95 | 21910 | c11h23-2+h2o==>nc11h24+oh
94000000 | 1.61 | -35 | nc11h24+oh==>c11h23-3+h2o
614800 | 1.95 | 21910 | c11h23-3+h2o==>nc11h24+oh
94000000 | 1.61 | -35 | nc11h24+oh==>c11h23-4+h2o
614800 | 1.95 | 21910 | c11h23-4+h2o==>nc11h24+oh
94000000 | 1.61 | -35 | nc11h24+oh==>c11h23-5+h2o
614800 | 1.95 | 21910 | c11h23-5+h2o==>nc11h24+oh
#
47000000 | 1.61 | -35 | nc11h24+oh==>c11h23-6+h2o
614800 | 1.95 | 21910 | c11h23-6+h2o==>nc11h24+oh
193000 | 2.68 | 3716 | nc11h24+o==>c11h23-1+oh
4025 | 2.63 | 5893 | c11h23-1+oh==>nc11h24+o
95400 | 2.71 | 2106 | nc11h24+o==>c11h23-2+oh
63.3 | 3.05 | 6798 | c11h23-2+oh==>nc11h24+o
95400 | 2.71 | 2106 | nc11h24+o==>c11h23-3+oh
63.3 | 3.05 | 6798 | c11h23-3+oh==>nc11h24+o
95400 | 2.71 | 2106 | nc11h24+o==>c11h23-4+oh
63.3 | 3.05 | 6798 | c11h23-4+oh==>nc11h24+o
95400 | 2.71 | 2106 | nc11h24+o==>c11h23-5+oh
63.3 | 3.05 | 6798 | c11h23-5+oh==>nc11h24+o
#
47700 | 2.71 | 2106 | nc11h24+o==>c11h23-6+oh
63.3 | 3.05 | 6798 | c11h23-6+oh==>nc11h24+o
16800000000000 | 0 | 20440 | nc11h24+ho2==>c11h23-1+h2o2
20500000000000 | -0.38 | 8399 | c11h23-1+h2o2==>nc11h24+ho2
11200000000000 | 0 | 17690 | nc11h24+ho2==>c11h23-2+h2o2
434800000000 | 0.01 | 8165 | c11h23-2+h2o2==>nc11h24+ho2
11200000000000 | 0 | 17690 | nc11h24+ho2==>c11h23-3+h2o2
434800000000 | 0.01 | 8165 | c11h23-3+h2o2==>nc11h24+ho2
11200000000000 | 0 | 17690 | nc11h24+ho2==>c11h23-4+h2o2
434800000000 | 0.01 | 8165 | c11h23-4+h2o2==>nc11h24+ho2
11200000000000 | 0 | 17690 | nc11h24+ho2==>c11h23-5+h2o2
434800000000 | 0.01 | 8165 | c11h23-5+h2o2==>nc11h24+ho2
#
5600000000000 | 0 | 17690 | nc11h24+ho2==>c11h23-6+h2o2
434800000000 | 0.01 | 8165 | c11h23-6+h2o2==>nc11h24+ho2
0.904 | 3.65 | 7154 | nc11h24+ch3==>c11h23-1+ch4
1.121 | 3.6 | 11910 | c11h23-1+ch4==>nc11h24+ch3
54100 | 2.26 | 7287 | nc11h24+ch3==>c11h23-2+ch4
2135 | 2.6 | 14550 | c11h23-2+ch4==>nc11h24+ch3
54100 | 2.26 | 7287 | nc11h24+ch3==>c11h23-3+ch4
2135 | 2.6 | 14550 | c11h23-3+ch4==>nc11h24+ch3
54100 | 2.26 | 7287 | nc11h24+ch3==>c11h23-4+ch4
2135 | 2.6 | 14550 | c11h23-4+ch4==>nc11h24+ch3
54100 | 2.26 | 7287 | nc11h24+ch3==>c11h23-5+ch4
2135 | 2.6 | 14550 | c11h23-5+ch4==>nc11h24+ch3
#
27050 | 2.26 | 7287 | nc11h24+ch3==>c11h23-6+ch4
2135 | 2.6 | 14550 | c11h23-6+ch4==>nc11h24+ch3
60000000000000 | 0 | 52800 | nc11h24+o2==>c11h23-1+ho2
51750000000 | 0.28 | -406 | c11h23-1+ho2==>nc11h24+o2
40000000000000 | 0 | 50150 | nc11h24+o2==>c11h23-2+ho2
1098000000 | 0.67 | -541 | c11h23-2+ho2==>nc11h24+o2
40000000000000 | 0 | 50150 | nc11h24+o2==>c11h23-3+ho2
1098000000 | 0.67 | -541 | c11h23-3+ho2==>nc11h24+o2
40000000000000 | 0 | 50150 | nc11h24+o2==>c11h23-4+ho2
1098000000 | 0.67 | -541 | c11h23-4+ho2==>nc11h24+o2
40000000000000 | 0 | 50150 | nc11h24+o2==>c11h23-5+ho2
1098000000 | 0.67 | -541 | c11h23-5+ho2==>nc11h24+o2
#
20000000000000 | 0 | 50150 | nc11h24+o2==>c11h23-6+ho2
1098000000 | 0.67 | -541 | c11h23-6+ho2==>nc11h24+o2
1000000000000 | 0 | 18000 | nc11h24+c2h3==>c11h23-1+c2h4
2570000000000 | 0 | 25400 | c11h23-1+c2h4==>nc11h24+c2h3
800000000000 | 0 | 16800 | nc11h24+c2h3==>c11h23-2+c2h4
2000000000000 | 0 | 24200 | c11h23-2+c2h4==>nc11h24+c2h3
800000000000 | 0 | 16800 | nc11h24+c2h3==>c11h23-3+c2h4
2000000000000 | 0 | 24200 | c11h23-3+c2h4==>nc11h24+c2h3
800000000000 | 0 | 16800 | nc11h24+c2h3==>c11h23-4+c2h4
2000000000000 | 0 | 24200 | c11h23-4+c2h4==>nc11h24+c2h3
800000000000 | 0 | 16800 | nc11h24+c2h3==>c11h23-5+c2h4
2000000000000 | 0 | 24200 | c11h23-5+c2h4==>nc11h24+c2h3
#
400000000000 | 0 | 16800 | nc11h24+c2h3==>c11h23-6+c2h4
2000000000000 | 0 | 24200 | c11h23-6+c2h4==>nc11h24+c2h3
100000000000 | 0 | 13400 | nc11h24+c2h5==>c11h23-1+c2h6
320000000000 | 0 | 12300 | c11h23-1+c2h6==>nc11h24+c2h5
100000000000 | 0 | 10400 | nc11h24+c2h5==>c11h23-2+c2h6
100000000000 | 0 | 12900 | c11h23-2+c2h6==>nc11h24+c2h5
100000000000 | 0 | 10400 | nc11h24+c2h5==>c11h23-3+c2h6
100000000000 | 0 | 12900 | c11h23-3+c2h6==>nc11h24+c2h5
100000000000 | 0 | 10400 | nc11h24+c2h5==>c11h23-4+c2h6
100000000000 | 0 | 12900 | c11h23-4+c2h6==>nc11h24+c2h5
100000000000 | 0 | 10400 | nc11h24+c2h5==>c11h23-5+c2h6
100000000000 | 0 | 12900 | c11h23-5+c2h6==>nc11h24+c2h5
#
50000000000 | 0 | 10400 | nc11h24+c2h5==>c11h23-6+c2h6
100000000000 | 0 | 12900 | c11h23-6+c2h6==>nc11h24+c2h5
100000000000 | 0 | 13400 | nc11h24+c11h23o2-1==>c11h23-1+c11h23o2h-1
320000000000 | 0 | 12300 | c11h23-1+c11h23o2h-1==>nc11h24+c11h23o2-1
100000000000 | 0 | 10400 | nc11h24+c11h23o2-1==>c11h23-2+c11h23o2h-1
100000000000 | 0 | 12900 | c11h23-2+c11h23o2h-1==>nc11h24+c11h23o2-1
100000000000 | 0 | 10400 | nc11h24+c11h23o2-1==>c11h23-3+c11h23o2h-1
100000000000 | 0 | 12900 | c11h23-3+c11h23o2h-1==>nc11h24+c11h23o2-1
100000000000 | 0 | 10400 | nc11h24+c11h23o2-1==>c11h23-4+c11h23o2h-1
100000000000 | 0 | 12900 | c11h23-4+c11h23o2h-1==>nc11h24+c11h23o2-1
100000000000 | 0 | 10400 | nc11h24+c11h23o2-1==>c11h23-5+c11h23o2h-1
100000000000 | 0 | 12900 | c11h23-5+c11h23o2h-1==>nc11h24+c11h23o2-1
#
50000000000 | 0 | 10400 | nc11h24+c11h23o2-1==>c11h23-6+c11h23o2h-1
100000000000 | 0 | 12900 | c11h23-6+c11h23o2h-1==>nc11h24+c11h23o2-1
100000000000 | 0 | 13400 | nc11h24+c11h23o2-2==>c11h23-1+c11h23o2h-2
320000000000 | 0 | 12300 | c11h23-1+c11h23o2h-2==>nc11h24+c11h23o2-2
100000000000 | 0 | 10400 | nc11h24+c11h23o2-2==>c11h23-2+c11h23o2h-2
100000000000 | 0 | 12900 | c11h23-2+c11h23o2h-2==>nc11h24+c11h23o2-2
100000000000 | 0 | 10400 | nc11h24+c11h23o2-2==>c11h23-3+c11h23o2h-2
100000000000 | 0 | 12900 | c11h23-3+c11h23o2h-2==>nc11h24+c11h23o2-2
100000000000 | 0 | 10400 | nc11h24+c11h23o2-2==>c11h23-4+c11h23o2h-2
100000000000 | 0 | 12900 | c11h23-4+c11h23o2h-2==>nc11h24+c11h23o2-2
100000000000 | 0 | 10400 | nc11h24+c11h23o2-2==>c11h23-5+c11h23o2h-2
100000000000 | 0 | 12900 | c11h23-5+c11h23o2h-2==>nc11h24+c11h23o2-2
#
50000000000 | 0 | 10400 | nc11h24+c11h23o2-2==>c11h23-6+c11h23o2h-2
100000000000 | 0 | 12900 | c11h23-6+c11h23o2h-2==>nc11h24+c11h23o2-2
100000000000 | 0 | 13400 | nc11h24+c11h23o2-3==>c11h23-1+c11h23o2h-3
320000000000 | 0 | 12300 | c11h23-1+c11h23o2h-3==>nc11h24+c11h23o2-3
100000000000 | 0 | 10400 | nc11h24+c11h23o2-3==>c11h23-2+c11h23o2h-3
100000000000 | 0 | 12900 | c11h23-2+c11h23o2h-3==>nc11h24+c11h23o2-3
100000000000 | 0 | 10400 | nc11h24+c11h23o2-3==>c11h23-3+c11h23o2h-3
100000000000 | 0 | 12900 | c11h23-3+c11h23o2h-3==>nc11h24+c11h23o2-3
100000000000 | 0 | 10400 | nc11h24+c11h23o2-3==>c11h23-4+c11h23o2h-3
100000000000 | 0 | 12900 | c11h23-4+c11h23o2h-3==>nc11h24+c11h23o2-3
100000000000 | 0 | 10400 | nc11h24+c11h23o2-3==>c11h23-5+c11h23o2h-3
100000000000 | 0 | 12900 | c11h23-5+c11h23o2h-3==>nc11h24+c11h23o2-3
#
50000000000 | 0 | 10400 | nc11h24+c11h23o2-3==>c11h23-6+c11h23o2h-3
100000000000 | 0 | 12900 | c11h23-6+c11h23o2h-3==>nc11h24+c11h23o2-3
100000000000 | 0 | 13400 | nc11h24+c11h23o2-4==>c11h23-1+c11h23o2h-4
320000000000 | 0 | 12300 | c11h23-1+c11h23o2h-4==>nc11h24+c11h23o2-4
100000000000 | 0 | 10400 | nc11h24+c11h23o2-4==>c11h23-2+c11h23o2h-4
100000000000 | 0 | 12900 | c11h23-2+c11h23o2h-4==>nc11h24+c11h23o2-4
100000000000 | 0 | 10400 | nc11h24+c11h23o2-4==>c11h23-3+c11h23o2h-4
100000000000 | 0 | 12900 | c11h23-3+c11h23o2h-4==>nc11h24+c11h23o2-4
100000000000 | 0 | 10400 | nc11h24+c11h23o2-4==>c11h23-4+c11h23o2h-4
100000000000 | 0 | 12900 | c11h23-4+c11h23o2h-4==>nc11h24+c11h23o2-4
100000000000 | 0 | 10400 | nc11h24+c11h23o2-4==>c11h23-5+c11h23o2h-4
100000000000 | 0 | 12900 | c11h23-5+c11h23o2h-4==>nc11h24+c11h23o2-4
#
50000000000 | 0 | 10400 | nc11h24+c11h23o2-4==>c11h23-6+c11h23o2h-4
100000000000 | 0 | 12900 | c11h23-6+c11h23o2h-4==>nc11h24+c11h23o2-4
100000000000 | 0 | 13400 | nc11h24+c11h23o2-5==>c11h23-1+c11h23o2h-5
320000000000 | 0 | 12300 | c11h23-1+c11h23o2h-5==>nc11h24+c11h23o2-5
100000000000 | 0 | 10400 | nc11h24+c11h23o2-5==>c11h23-2+c11h23o2h-5
100000000000 | 0 | 12900 | c11h23-2+c11h23o2h-5==>nc11h24+c11h23o2-5
100000000000 | 0 | 10400 | nc11h24+c11h23o2-5==>c11h23-3+c11h23o2h-5
100000000000 | 0 | 12900 | c11h23-3+c11h23o2h-5==>nc11h24+c11h23o2-5
100000000000 | 0 | 10400 | nc11h24+c11h23o2-5==>c11h23-4+c11h23o2h-5
100000000000 | 0 | 12900 | c11h23-4+c11h23o2h-5==>nc11h24+c11h23o2-5
100000000000 | 0 | 10400 | nc11h24+c11h23o2-5==>c11h23-5+c11h23o2h-5
100000000000 | 0 | 12900 | c11h23-5+c11h23o2h-5==>nc11h24+c11h23o2-5
#
50000000000 | 0 | 10400 | nc11h24+c11h23o2-5==>c11h23-6+c11h23o2h-5
100000000000 | 0 | 12900 | c11h23-6+c11h23o2h-5==>nc11h24+c11h23o2-5
100000000000 | 0 | 13400 | nc11h24+c11h23o2-6==>c11h23-1+c11h23o2h-6
320000000000 | 0 | 12300 | c11h23-1+c11h23o2h-6==>nc11h24+c11h23o2-6
100000000000 | 0 | 10400 | nc11h24+c11h23o2-6==>c11h23-2+c11h23o2h-6
100000000000 | 0 | 12900 | c11h23-2+c11h23o2h-6==>nc11h24+c11h23o2-6
100000000000 | 0 | 10400 | nc11h24+c11h23o2-6==>c11h23-3+c11h23o2h-6
100000000000 | 0 | 12900 | c11h23-3+c11h23o2h-6==>nc11h24+c11h23o2-6
100000000000 | 0 | 10400 | nc11h24+c11h23o2-6==>c11h23-4+c11h23o2h-6
100000000000 | 0 | 12900 | c11h23-4+c11h23o2h-6==>nc11h24+c11h23o2-6
100000000000 | 0 | 10400 | nc11h24+c11h23o2-6==>c11h23-5+c11h23o2h-6
100000000000 | 0 | 12900 | c11h23-5+c11h23o2h-6==>nc11h24+c11h23o2-6
#
50000000000 | 0 | 10400 | nc11h24+c11h23o2-6==>c11h23-6+c11h23o2h-6
100000000000 | 0 | 12900 | c11h23-6+c11h23o2h-6==>nc11h24+c11h23o2-6
188000 | 2.75 | 6280 | nc10h22+h==>c10h21-1+h2
8926 | 2.7 | 10550 | c10h21-1+h2==>nc10h22+h
2600000 | 2.4 | 4471 | nc10h22+h==>c10h21-2+h2
3928 | 2.74 | 11260 | c10h21-2+h2==>nc10h22+h
2600000 | 2.4 | 4471 | nc10h22+h==>c10h21-3+h2
3928 | 2.74 | 11260 | c10h21-3+h2==>nc10h22+h
2600000 | 2.4 | 4471 | nc10h22+h==>c10h21-4+h2
3928 | 2.74 | 11260 | c10h21-4+h2==>nc10h22+h
#
2600000 | 2.4 | 4471 | nc10h22+h==>c10h21-5+h2
3928 | 2.74 | 11260 | c10h21-5+h2==>nc10h22+h
10500000000 | 0.97 | 1590 | nc10h22+oh==>c10h21-1+h2o
15000000000 | 1.05 | 23330 | c10h21-1+h2o==>nc10h22+oh
94000000 | 1.61 | -35 | nc10h22+oh==>c10h21-2+h2o
614800 | 1.95 | 21910 | c10h21-2+h2o==>nc10h22+oh
94000000 | 1.61 | -35 | nc10h22+oh==>c10h21-3+h2o
614800 | 1.95 | 21910 | c10h21-3+h2o==>nc10h22+oh
94000000 | 1.61 | -35 | nc10h22+oh==>c10h21-4+h2o
614800 | 1.95 | 21910 | c10h21-4+h2o==>nc10h22+oh
#
94000000 | 1.61 | -35 | nc10h22+oh==>c10h21-5+h2o
614800 | 1.95 | 21910 | c10h21-5+h2o==>nc10h22+oh
193000 | 2.68 | 3716 | nc10h22+o==>c10h21-1+oh
4025 | 2.63 | 5893 | c10h21-1+oh==>nc10h22+o
95400 | 2.71 | 2106 | nc10h22+o==>c10h21-2+oh
63.3 | 3.05 | 6798 | c10h21-2+oh==>nc10h22+o
95400 | 2.71 | 2106 | nc10h22+o==>c10h21-3+oh
63.3 | 3.05 | 6798 | c10h21-3+oh==>nc10h22+o
95400 | 2.71 | 2106 | nc10h22+o==>c10h21-4+oh
63.3 | 3.05 | 6798 | c10h21-4+oh==>nc10h22+o
#
95400 | 2.71 | 2106 | nc10h22+o==>c10h21-5+oh
63.3 | 3.05 | 6798 | c10h21-5+oh==>nc10h22+o
16800000000000 | 0 | 20440 | nc10h22+ho2==>c10h21-1+h2o2
20500000000000 | -0.38 | 8399 | c10h21-1+h2o2==>nc10h22+ho2
11200000000000 | 0 | 17690 | nc10h22+ho2==>c10h21-2+h2o2
434800000000 | 0.01 | 8165 | c10h21-2+h2o2==>nc10h22+ho2
11200000000000 | 0 | 17690 | nc10h22+ho2==>c10h21-3+h2o2
434800000000 | 0.01 | 8165 | c10h21-3+h2o2==>nc10h22+ho2
11200000000000 | 0 | 17690 | nc10h22+ho2==>c10h21-4+h2o2
434800000000 | 0.01 | 8165 | c10h21-4+h2o2==>nc10h22+ho2
#
11200000000000 | 0 | 17690 | nc10h22+ho2==>c10h21-5+h2o2
434800000000 | 0.01 | 8165 | c10h21-5+h2o2==>nc10h22+ho2
0.904 | 3.65 | 7154 | nc10h22+ch3==>c10h21-1+ch4
1.121 | 3.6 | 11910 | c10h21-1+ch4==>nc10h22+ch3
54100 | 2.26 | 7287 | nc10h22+ch3==>c10h21-2+ch4
2135 | 2.6 | 14550 | c10h21-2+ch4==>nc10h22+ch3
54100 | 2.26 | 7287 | nc10h22+ch3==>c10h21-3+ch4
2135 | 2.6 | 14550 | c10h21-3+ch4==>nc10h22+ch3
54100 | 2.26 | 7287 | nc10h22+ch3==>c10h21-4+ch4
2135 | 2.6 | 14550 | c10h21-4+ch4==>nc10h22+ch3
#
54100 | 2.26 | 7287 | nc10h22+ch3==>c10h21-5+ch4
2135 | 2.6 | 14550 | c10h21-5+ch4==>nc10h22+ch3
60000000000000 | 0 | 52800 | nc10h22+o2==>c10h21-1+ho2
51750000000 | 0.28 | -406 | c10h21-1+ho2==>nc10h22+o2
40000000000000 | 0 | 50150 | nc10h22+o2==>c10h21-2+ho2
1098000000 | 0.67 | -541 | c10h21-2+ho2==>nc10h22+o2
40000000000000 | 0 | 50150 | nc10h22+o2==>c10h21-3+ho2
1098000000 | 0.67 | -541 | c10h21-3+ho2==>nc10h22+o2
40000000000000 | 0 | 50150 | nc10h22+o2==>c10h21-4+ho2
1098000000 | 0.67 | -541 | c10h21-4+ho2==>nc10h22+o2
#
40000000000000 | 0 | 50150 | nc10h22+o2==>c10h21-5+ho2
1098000000 | 0.67 | -541 | c10h21-5+ho2==>nc10h22+o2
1000000000000 | 0 | 18000 | nc10h22+c2h3==>c10h21-1+c2h4
2570000000000 | 0 | 25400 | c10h21-1+c2h4==>nc10h22+c2h3
800000000000 | 0 | 16800 | nc10h22+c2h3==>c10h21-2+c2h4
2000000000000 | 0 | 24200 | c10h21-2+c2h4==>nc10h22+c2h3
800000000000 | 0 | 16800 | nc10h22+c2h3==>c10h21-3+c2h4
2000000000000 | 0 | 24200 | c10h21-3+c2h4==>nc10h22+c2h3
800000000000 | 0 | 16800 | nc10h22+c2h3==>c10h21-4+c2h4
2000000000000 | 0 | 24200 | c10h21-4+c2h4==>nc10h22+c2h3
#
800000000000 | 0 | 16800 | nc10h22+c2h3==>c10h21-5+c2h4
2000000000000 | 0 | 24200 | c10h21-5+c2h4==>nc10h22+c2h3
100000000000 | 0 | 13400 | nc10h22+c2h5==>c10h21-1+c2h6
320000000000 | 0 | 12300 | c10h21-1+c2h6==>nc10h22+c2h5
100000000000 | 0 | 10400 | nc10h22+c2h5==>c10h21-2+c2h6
100000000000 | 0 | 12900 | c10h21-2+c2h6==>nc10h22+c2h5
100000000000 | 0 | 10400 | nc10h22+c2h5==>c10h21-3+c2h6
100000000000 | 0 | 12900 | c10h21-3+c2h6==>nc10h22+c2h5
100000000000 | 0 | 10400 | nc10h22+c2h5==>c10h21-4+c2h6
100000000000 | 0 | 12900 | c10h21-4+c2h6==>nc10h22+c2h5
#
100000000000 | 0 | 10400 | nc10h22+c2h5==>c10h21-5+c2h6
100000000000 | 0 | 12900 | c10h21-5+c2h6==>nc10h22+c2h5
100000000000 | 0 | 13400 | nc10h22+c10h21o2-1==>c10h21-1+c10h21o2h-1
320000000000 | 0 | 12300 | c10h21-1+c10h21o2h-1==>nc10h22+c10h21o2-1
100000000000 | 0 | 10400 | nc10h22+c10h21o2-1==>c10h21-2+c10h21o2h-1
100000000000 | 0 | 12900 | c10h21-2+c10h21o2h-1==>nc10h22+c10h21o2-1
100000000000 | 0 | 10400 | nc10h22+c10h21o2-1==>c10h21-3+c10h21o2h-1
100000000000 | 0 | 12900 | c10h21-3+c10h21o2h-1==>nc10h22+c10h21o2-1
100000000000 | 0 | 10400 | nc10h22+c10h21o2-1==>c10h21-4+c10h21o2h-1
100000000000 | 0 | 12900 | c10h21-4+c10h21o2h-1==>nc10h22+c10h21o2-1
#
100000000000 | 0 | 10400 | nc10h22+c10h21o2-1==>c10h21-5+c10h21o2h-1
100000000000 | 0 | 12900 | c10h21-5+c10h21o2h-1==>nc10h22+c10h21o2-1
100000000000 | 0 | 13400 | nc10h22+c10h21o2-2==>c10h21-1+c10h21o2h-2
320000000000 | 0 | 12300 | c10h21-1+c10h21o2h-2==>nc10h22+c10h21o2-2
100000000000 | 0 | 10400 | nc10h22+c10h21o2-2==>c10h21-2+c10h21o2h-2
100000000000 | 0 | 12900 | c10h21-2+c10h21o2h-2==>nc10h22+c10h21o2-2
100000000000 | 0 | 10400 | nc10h22+c10h21o2-2==>c10h21-3+c10h21o2h-2
100000000000 | 0 | 12900 | c10h21-3+c10h21o2h-2==>nc10h22+c10h21o2-2
100000000000 | 0 | 10400 | nc10h22+c10h21o2-2==>c10h21-4+c10h21o2h-2
100000000000 | 0 | 12900 | c10h21-4+c10h21o2h-2==>nc10h22+c10h21o2-2
#
100000000000 | 0 | 10400 | nc10h22+c10h21o2-2==>c10h21-5+c10h21o2h-2
100000000000 | 0 | 12900 | c10h21-5+c10h21o2h-2==>nc10h22+c10h21o2-2
100000000000 | 0 | 13400 | nc10h22+c10h21o2-3==>c10h21-1+c10h21o2h-3
320000000000 | 0 | 12300 | c10h21-1+c10h21o2h-3==>nc10h22+c10h21o2-3
100000000000 | 0 | 10400 | nc10h22+c10h21o2-3==>c10h21-2+c10h21o2h-3
100000000000 | 0 | 12900 | c10h21-2+c10h21o2h-3==>nc10h22+c10h21o2-3
100000000000 | 0 | 10400 | nc10h22+c10h21o2-3==>c10h21-3+c10h21o2h-3
100000000000 | 0 | 12900 | c10h21-3+c10h21o2h-3==>nc10h22+c10h21o2-3
100000000000 | 0 | 10400 | nc10h22+c10h21o2-3==>c10h21-4+c10h21o2h-3
100000000000 | 0 | 12900 | c10h21-4+c10h21o2h-3==>nc10h22+c10h21o2-3
#
100000000000 | 0 | 10400 | nc10h22+c10h21o2-3==>c10h21-5+c10h21o2h-3
100000000000 | 0 | 12900 | c10h21-5+c10h21o2h-3==>nc10h22+c10h21o2-3
100000000000 | 0 | 13400 | nc10h22+c10h21o2-4==>c10h21-1+c10h21o2h-4
320000000000 | 0 | 12300 | c10h21-1+c10h21o2h-4==>nc10h22+c10h21o2-4
100000000000 | 0 | 10400 | nc10h22+c10h21o2-4==>c10h21-2+c10h21o2h-4
100000000000 | 0 | 12900 | c10h21-2+c10h21o2h-4==>nc10h22+c10h21o2-4
100000000000 | 0 | 10400 | nc10h22+c10h21o2-4==>c10h21-3+c10h21o2h-4
100000000000 | 0 | 12900 | c10h21-3+c10h21o2h-4==>nc10h22+c10h21o2-4
100000000000 | 0 | 10400 | nc10h22+c10h21o2-4==>c10h21-4+c10h21o2h-4
100000000000 | 0 | 12900 | c10h21-4+c10h21o2h-4==>nc10h22+c10h21o2-4
#
100000000000 | 0 | 10400 | nc10h22+c10h21o2-4==>c10h21-5+c10h21o2h-4
100000000000 | 0 | 12900 | c10h21-5+c10h21o2h-4==>nc10h22+c10h21o2-4
100000000000 | 0 | 13400 | nc10h22+c10h21o2-5==>c10h21-1+c10h21o2h-5
320000000000 | 0 | 12300 | c10h21-1+c10h21o2h-5==>nc10h22+c10h21o2-5
100000000000 | 0 | 10400 | nc10h22+c10h21o2-5==>c10h21-2+c10h21o2h-5
100000000000 | 0 | 12900 | c10h21-2+c10h21o2h-5==>nc10h22+c10h21o2-5
100000000000 | 0 | 10400 | nc10h22+c10h21o2-5==>c10h21-3+c10h21o2h-5
100000000000 | 0 | 12900 | c10h21-3+c10h21o2h-5==>nc10h22+c10h21o2-5
100000000000 | 0 | 10400 | nc10h22+c10h21o2-5==>c10h21-4+c10h21o2h-5
100000000000 | 0 | 12900 | c10h21-4+c10h21o2h-5==>nc10h22+c10h21o2-5
#
100000000000 | 0 | 10400 | nc10h22+c10h21o2-5==>c10h21-5+c10h21o2h-5
100000000000 | 0 | 12900 | c10h21-5+c10h21o2h-5==>nc10h22+c10h21o2-5
188000 | 2.75 | 6280 | nc9h20+h==>c9h19-1+h2
8926 | 2.7 | 10550 | c9h19-1+h2==>nc9h20+h
2600000 | 2.4 | 4471 | nc9h20+h==>c9h19-2+h2
3928 | 2.74 | 11260 | c9h19-2+h2==>nc9h20+h
2600000 | 2.4 | 4471 | nc9h20+h==>c9h19-3+h2
3928 | 2.74 | 11260 | c9h19-3+h2==>nc9h20+h
2600000 | 2.4 | 4471 | nc9h20+h==>c9h19-4+h2
3928 | 2.74 | 11260 | c9h19-4+h2==>nc9h20+h
#
1300000 | 2.4 | 4471 | nc9h20+h==>c9h19-5+h2
3913 | 2.74 | 11260 | c9h19-5+h2==>nc9h20+h
10500000000 | 0.97 | 1590 | nc9h20+oh==>c9h19-1+h2o
15000000000 | 1.05 | 23330 | c9h19-1+h2o==>nc9h20+oh
94000000 | 1.61 | -35 | nc9h20+oh==>c9h19-2+h2o
614800 | 1.95 | 21910 | c9h19-2+h2o==>nc9h20+oh
94000000 | 1.61 | -35 | nc9h20+oh==>c9h19-3+h2o
614800 | 1.95 | 21910 | c9h19-3+h2o==>nc9h20+oh
94000000 | 1.61 | -35 | nc9h20+oh==>c9h19-4+h2o
614800 | 1.95 | 21910 | c9h19-4+h2o==>nc9h20+oh
#
47000000 | 1.61 | -35 | nc9h20+oh==>c9h19-5+h2o
614800 | 1.95 | 21910 | c9h19-5+h2o==>nc9h20+oh
193000 | 2.68 | 3716 | nc9h20+o==>c9h19-1+oh
4025 | 2.63 | 5893 | c9h19-1+oh==>nc9h20+o
95400 | 2.71 | 2106 | nc9h20+o==>c9h19-2+oh
63.3 | 3.05 | 6798 | c9h19-2+oh==>nc9h20+o
95400 | 2.71 | 2106 | nc9h20+o==>c9h19-3+oh
63.3 | 3.05 | 6798 | c9h19-3+oh==>nc9h20+o
95400 | 2.71 | 2106 | nc9h20+o==>c9h19-4+oh
63.3 | 3.05 | 6798 | c9h19-4+oh==>nc9h20+o
#
47700 | 2.71 | 2106 | nc9h20+o==>c9h19-5+oh
63.3 | 3.05 | 6798 | c9h19-5+oh==>nc9h20+o
16800000000000 | 0 | 20440 | nc9h20+ho2==>c9h19-1+h2o2
20500000000000 | -0.38 | 8399 | c9h19-1+h2o2==>nc9h20+ho2
11200000000000 | 0 | 17690 | nc9h20+ho2==>c9h19-2+h2o2
434800000000 | 0.01 | 8165 | c9h19-2+h2o2==>nc9h20+ho2
11200000000000 | 0 | 17690 | nc9h20+ho2==>c9h19-3+h2o2
434800000000 | 0.01 | 8165 | c9h19-3+h2o2==>nc9h20+ho2
11200000000000 | 0 | 17690 | nc9h20+ho2==>c9h19-4+h2o2
434800000000 | 0.01 | 8165 | c9h19-4+h2o2==>nc9h20+ho2
#
5600000000000 | 0 | 17690 | nc9h20+ho2==>c9h19-5+h2o2
434800000000 | 0.01 | 8165 | c9h19-5+h2o2==>nc9h20+ho2
0.904 | 3.65 | 7154 | nc9h20+ch3==>c9h19-1+ch4
1.121 | 3.6 | 11910 | c9h19-1+ch4==>nc9h20+ch3
54100 | 2.26 | 7287 | nc9h20+ch3==>c9h19-2+ch4
2135 | 2.6 | 14550 | c9h19-2+ch4==>nc9h20+ch3
54100 | 2.26 | 7287 | nc9h20+ch3==>c9h19-3+ch4
2135 | 2.6 | 14550 | c9h19-3+ch4==>nc9h20+ch3
54100 | 2.26 | 7287 | nc9h20+ch3==>c9h19-4+ch4
2135 | 2.6 | 14550 | c9h19-4+ch4==>nc9h20+ch3
#
27050 | 2.26 | 7287 | nc9h20+ch3==>c9h19-5+ch4
2135 | 2.6 | 14550 | c9h19-5+ch4==>nc9h20+ch3
60000000000000 | 0 | 52800 | nc9h20+o2==>c9h19-1+ho2
51750000000 | 0.28 | -406 | c9h19-1+ho2==>nc9h20+o2
40000000000000 | 0 | 50150 | nc9h20+o2==>c9h19-2+ho2
1098000000 | 0.67 | -541 | c9h19-2+ho2==>nc9h20+o2
40000000000000 | 0 | 50150 | nc9h20+o2==>c9h19-3+ho2
1098000000 | 0.67 | -541 | c9h19-3+ho2==>nc9h20+o2
40000000000000 | 0 | 50150 | nc9h20+o2==>c9h19-4+ho2
1098000000 | 0.67 | -541 | c9h19-4+ho2==>nc9h20+o2
#
20000000000000 | 0 | 50150 | nc9h20+o2==>c9h19-5+ho2
1098000000 | 0.67 | -541 | c9h19-5+ho2==>nc9h20+o2
1000000000000 | 0 | 18000 | nc9h20+c2h3==>c9h19-1+c2h4
2570000000000 | 0 | 25400 | c9h19-1+c2h4==>nc9h20+c2h3
800000000000 | 0 | 16800 | nc9h20+c2h3==>c9h19-2+c2h4
2000000000000 | 0 | 24200 | c9h19-2+c2h4==>nc9h20+c2h3
800000000000 | 0 | 16800 | nc9h20+c2h3==>c9h19-3+c2h4
2000000000000 | 0 | 24200 | c9h19-3+c2h4==>nc9h20+c2h3
800000000000 | 0 | 16800 | nc9h20+c2h3==>c9h19-4+c2h4
2000000000000 | 0 | 24200 | c9h19-4+c2h4==>nc9h20+c2h3
#
400000000000 | 0 | 16800 | nc9h20+c2h3==>c9h19-5+c2h4
2000000000000 | 0 | 24200 | c9h19-5+c2h4==>nc9h20+c2h3
100000000000 | 0 | 13400 | nc9h20+c2h5==>c9h19-1+c2h6
320000000000 | 0 | 12300 | c9h19-1+c2h6==>nc9h20+c2h5
100000000000 | 0 | 10400 | nc9h20+c2h5==>c9h19-2+c2h6
100000000000 | 0 | 12900 | c9h19-2+c2h6==>nc9h20+c2h5
100000000000 | 0 | 10400 | nc9h20+c2h5==>c9h19-3+c2h6
100000000000 | 0 | 12900 | c9h19-3+c2h6==>nc9h20+c2h5
100000000000 | 0 | 10400 | nc9h20+c2h5==>c9h19-4+c2h6
100000000000 | 0 | 12900 | c9h19-4+c2h6==>nc9h20+c2h5
#
50000000000 | 0 | 10400 | nc9h20+c2h5==>c9h19-5+c2h6
100000000000 | 0 | 12900 | c9h19-5+c2h6==>nc9h20+c2h5
100000000000 | 0 | 13400 | nc9h20+c9h19o2-1==>c9h19-1+c9h19o2h-1
320000000000 | 0 | 12300 | c9h19-1+c9h19o2h-1==>nc9h20+c9h19o2-1
100000000000 | 0 | 10400 | nc9h20+c9h19o2-1==>c9h19-2+c9h19o2h-1
100000000000 | 0 | 12900 | c9h19-2+c9h19o2h-1==>nc9h20+c9h19o2-1
100000000000 | 0 | 10400 | nc9h20+c9h19o2-1==>c9h19-3+c9h19o2h-1
100000000000 | 0 | 12900 | c9h19-3+c9h19o2h-1==>nc9h20+c9h19o2-1
100000000000 | 0 | 10400 | nc9h20+c9h19o2-1==>c9h19-4+c9h19o2h-1
100000000000 | 0 | 12900 | c9h19-4+c9h19o2h-1==>nc9h20+c9h19o2-1
#
50000000000 | 0 | 10400 | nc9h20+c9h19o2-1==>c9h19-5+c9h19o2h-1
100000000000 | 0 | 12900 | c9h19-5+c9h19o2h-1==>nc9h20+c9h19o2-1
100000000000 | 0 | 13400 | nc9h20+c9h19o2-2==>c9h19-1+c9h19o2h-2
320000000000 | 0 | 12300 | c9h19-1+c9h19o2h-2==>nc9h20+c9h19o2-2
100000000000 | 0 | 10400 | nc9h20+c9h19o2-2==>c9h19-2+c9h19o2h-2
100000000000 | 0 | 12900 | c9h19-2+c9h19o2h-2==>nc9h20+c9h19o2-2
100000000000 | 0 | 10400 | nc9h20+c9h19o2-2==>c9h19-3+c9h19o2h-2
100000000000 | 0 | 12900 | c9h19-3+c9h19o2h-2==>nc9h20+c9h19o2-2
100000000000 | 0 | 10400 | nc9h20+c9h19o2-2==>c9h19-4+c9h19o2h-2
100000000000 | 0 | 12900 | c9h19-4+c9h19o2h-2==>nc9h20+c9h19o2-2
#
50000000000 | 0 | 10400 | nc9h20+c9h19o2-2==>c9h19-5+c9h19o2h-2
100000000000 | 0 | 12900 | c9h19-5+c9h19o2h-2==>nc9h20+c9h19o2-2
100000000000 | 0 | 13400 | nc9h20+c9h19o2-3==>c9h19-1+c9h19o2h-3
320000000000 | 0 | 12300 | c9h19-1+c9h19o2h-3==>nc9h20+c9h19o2-3
100000000000 | 0 | 10400 | nc9h20+c9h19o2-3==>c9h19-2+c9h19o2h-3
100000000000 | 0 | 12900 | c9h19-2+c9h19o2h-3==>nc9h20+c9h19o2-3
100000000000 | 0 | 10400 | nc9h20+c9h19o2-3==>c9h19-3+c9h19o2h-3
100000000000 | 0 | 12900 | c9h19-3+c9h19o2h-3==>nc9h20+c9h19o2-3
100000000000 | 0 | 10400 | nc9h20+c9h19o2-3==>c9h19-4+c9h19o2h-3
100000000000 | 0 | 12900 | c9h19-4+c9h19o2h-3==>nc9h20+c9h19o2-3
#
50000000000 | 0 | 10400 | nc9h20+c9h19o2-3==>c9h19-5+c9h19o2h-3
100000000000 | 0 | 12900 | c9h19-5+c9h19o2h-3==>nc9h20+c9h19o2-3
100000000000 | 0 | 13400 | nc9h20+c9h19o2-4==>c9h19-1+c9h19o2h-4
320000000000 | 0 | 12300 | c9h19-1+c9h19o2h-4==>nc9h20+c9h19o2-4
100000000000 | 0 | 10400 | nc9h20+c9h19o2-4==>c9h19-2+c9h19o2h-4
100000000000 | 0 | 12900 | c9h19-2+c9h19o2h-4==>nc9h20+c9h19o2-4
100000000000 | 0 | 10400 | nc9h20+c9h19o2-4==>c9h19-3+c9h19o2h-4
100000000000 | 0 | 12900 | c9h19-3+c9h19o2h-4==>nc9h20+c9h19o2-4
100000000000 | 0 | 10400 | nc9h20+c9h19o2-4==>c9h19-4+c9h19o2h-4
100000000000 | 0 | 12900 | c9h19-4+c9h19o2h-4==>nc9h20+c9h19o2-4
#
50000000000 | 0 | 10400 | nc9h20+c9h19o2-4==>c9h19-5+c9h19o2h-4
100000000000 | 0 | 12900 | c9h19-5+c9h19o2h-4==>nc9h20+c9h19o2-4
100000000000 | 0 | 13400 | nc9h20+c9h19o2-5==>c9h19-1+c9h19o2h-5
320000000000 | 0 | 12300 | c9h19-1+c9h19o2h-5==>nc9h20+c9h19o2-5
100000000000 | 0 | 10400 | nc9h20+c9h19o2-5==>c9h19-2+c9h19o2h-5
100000000000 | 0 | 12900 | c9h19-2+c9h19o2h-5==>nc9h20+c9h19o2-5
100000000000 | 0 | 10400 | nc9h20+c9h19o2-5==>c9h19-3+c9h19o2h-5
100000000000 | 0 | 12900 | c9h19-3+c9h19o2h-5==>nc9h20+c9h19o2-5
100000000000 | 0 | 10400 | nc9h20+c9h19o2-5==>c9h19-4+c9h19o2h-5
100000000000 | 0 | 12900 | c9h19-4+c9h19o2h-5==>nc9h20+c9h19o2-5
#
50000000000 | 0 | 10400 | nc9h20+c9h19o2-5==>c9h19-5+c9h19o2h-5
100000000000 | 0 | 12900 | c9h19-5+c9h19o2h-5==>nc9h20+c9h19o2-5
188000 | 2.75 | 6280 | nc8h18+h==>c8h17-1+h2
8926 | 2.7 | 10550 | c8h17-1+h2==>nc8h18+h
2600000 | 2.4 | 4471 | nc8h18+h==>c8h17-2+h2
3928 | 2.74 | 11260 | c8h17-2+h2==>nc8h18+h
2600000 | 2.4 | 4471 | nc8h18+h==>c8h17-3+h2
3928 | 2.74 | 11260 | c8h17-3+h2==>nc8h18+h
#
2600000 | 2.4 | 4471 | nc8h18+h==>c8h17-4+h2
3928 | 2.74 | 11260 | c8h17-4+h2==>nc8h18+h
10500000000 | 0.97 | 1590 | nc8h18+oh==>c8h17-1+h2o
15000000000 | 1.05 | 23330 | c8h17-1+h2o==>nc8h18+oh
94000000 | 1.61 | -35 | nc8h18+oh==>c8h17-2+h2o
614800 | 1.95 | 21910 | c8h17-2+h2o==>nc8h18+oh
94000000 | 1.61 | -35 | nc8h18+oh==>c8h17-3+h2o
614800 | 1.95 | 21910 | c8h17-3+h2o==>nc8h18+oh
#
94000000 | 1.61 | -35 | nc8h18+oh==>c8h17-4+h2o
614800 | 1.95 | 21910 | c8h17-4+h2o==>nc8h18+oh
193000 | 2.68 | 3716 | nc8h18+o==>c8h17-1+oh
4025 | 2.63 | 5893 | c8h17-1+oh==>nc8h18+o
95400 | 2.71 | 2106 | nc8h18+o==>c8h17-2+oh
63.3 | 3.05 | 6798 | c8h17-2+oh==>nc8h18+o
95400 | 2.71 | 2106 | nc8h18+o==>c8h17-3+oh
63.3 | 3.05 | 6798 | c8h17-3+oh==>nc8h18+o
#
95400 | 2.71 | 2106 | nc8h18+o==>c8h17-4+oh
63.3 | 3.05 | 6798 | c8h17-4+oh==>nc8h18+o
16800000000000 | 0 | 20440 | nc8h18+ho2==>c8h17-1+h2o2
20500000000000 | -0.38 | 8399 | c8h17-1+h2o2==>nc8h18+ho2
11200000000000 | 0 | 17690 | nc8h18+ho2==>c8h17-2+h2o2
434800000000 | 0.01 | 8165 | c8h17-2+h2o2==>nc8h18+ho2
11200000000000 | 0 | 17690 | nc8h18+ho2==>c8h17-3+h2o2
434800000000 | 0.01 | 8165 | c8h17-3+h2o2==>nc8h18+ho2
#
11200000000000 | 0 | 17690 | nc8h18+ho2==>c8h17-4+h2o2
434800000000 | 0.01 | 8165 | c8h17-4+h2o2==>nc8h18+ho2
0.904 | 3.65 | 7154 | nc8h18+ch3==>c8h17-1+ch4
1.121 | 3.6 | 11910 | c8h17-1+ch4==>nc8h18+ch3
54100 | 2.26 | 7287 | nc8h18+ch3==>c8h17-2+ch4
2135 | 2.6 | 14550 | c8h17-2+ch4==>nc8h18+ch3
54100 | 2.26 | 7287 | nc8h18+ch3==>c8h17-3+ch4
2135 | 2.6 | 14550 | c8h17-3+ch4==>nc8h18+ch3
#
54100 | 2.26 | 7287 | nc8h18+ch3==>c8h17-4+ch4
2135 | 2.6 | 14550 | c8h17-4+ch4==>nc8h18+ch3
60000000000000 | 0 | 52800 | nc8h18+o2==>c8h17-1+ho2
51750000000 | 0.28 | -406 | c8h17-1+ho2==>nc8h18+o2
40000000000000 | 0 | 50150 | nc8h18+o2==>c8h17-2+ho2
1098000000 | 0.67 | -541 | c8h17-2+ho2==>nc8h18+o2
40000000000000 | 0 | 50150 | nc8h18+o2==>c8h17-3+ho2
1098000000 | 0.67 | -541 | c8h17-3+ho2==>nc8h18+o2
#
40000000000000 | 0 | 50150 | nc8h18+o2==>c8h17-4+ho2
1098000000 | 0.67 | -541 | c8h17-4+ho2==>nc8h18+o2
1000000000000 | 0 | 18000 | nc8h18+c2h3==>c8h17-1+c2h4
2570000000000 | 0 | 25400 | c8h17-1+c2h4==>nc8h18+c2h3
800000000000 | 0 | 16800 | nc8h18+c2h3==>c8h17-2+c2h4
2000000000000 | 0 | 24200 | c8h17-2+c2h4==>nc8h18+c2h3
800000000000 | 0 | 16800 | nc8h18+c2h3==>c8h17-3+c2h4
2000000000000 | 0 | 24200 | c8h17-3+c2h4==>nc8h18+c2h3
#
800000000000 | 0 | 16800 | nc8h18+c2h3==>c8h17-4+c2h4
2000000000000 | 0 | 24200 | c8h17-4+c2h4==>nc8h18+c2h3
100000000000 | 0 | 13400 | nc8h18+c2h5==>c8h17-1+c2h6
320000000000 | 0 | 12300 | c8h17-1+c2h6==>nc8h18+c2h5
100000000000 | 0 | 10400 | nc8h18+c2h5==>c8h17-2+c2h6
100000000000 | 0 | 12900 | c8h17-2+c2h6==>nc8h18+c2h5
100000000000 | 0 | 10400 | nc8h18+c2h5==>c8h17-3+c2h6
100000000000 | 0 | 12900 | c8h17-3+c2h6==>nc8h18+c2h5
#
100000000000 | 0 | 10400 | nc8h18+c2h5==>c8h17-4+c2h6
100000000000 | 0 | 12900 | c8h17-4+c2h6==>nc8h18+c2h5
100000000000 | 0 | 13400 | nc8h18+c8h17o2-1==>c8h17-1+c8h17o2h-1
320000000000 | 0 | 12300 | c8h17-1+c8h17o2h-1==>nc8h18+c8h17o2-1
100000000000 | 0 | 10400 | nc8h18+c8h17o2-1==>c8h17-2+c8h17o2h-1
100000000000 | 0 | 12900 | c8h17-2+c8h17o2h-1==>nc8h18+c8h17o2-1
100000000000 | 0 | 10400 | nc8h18+c8h17o2-1==>c8h17-3+c8h17o2h-1
100000000000 | 0 | 12900 | c8h17-3+c8h17o2h-1==>nc8h18+c8h17o2-1
#
100000000000 | 0 | 10400 | nc8h18+c8h17o2-1==>c8h17-4+c8h17o2h-1
100000000000 | 0 | 12900 | c8h17-4+c8h17o2h-1==>nc8h18+c8h17o2-1
100000000000 | 0 | 13400 | nc8h18+c8h17o2-2==>c8h17-1+c8h17o2h-2
320000000000 | 0 | 12300 | c8h17-1+c8h17o2h-2==>nc8h18+c8h17o2-2
100000000000 | 0 | 10400 | nc8h18+c8h17o2-2==>c8h17-2+c8h17o2h-2
100000000000 | 0 | 12900 | c8h17-2+c8h17o2h-2==>nc8h18+c8h17o2-2
100000000000 | 0 | 10400 | nc8h18+c8h17o2-2==>c8h17-3+c8h17o2h-2
100000000000 | 0 | 12900 | c8h17-3+c8h17o2h-2==>nc8h18+c8h17o2-2
#
100000000000 | 0 | 10400 | nc8h18+c8h17o2-2==>c8h17-4+c8h17o2h-2
100000000000 | 0 | 12900 | c8h17-4+c8h17o2h-2==>nc8h18+c8h17o2-2
100000000000 | 0 | 13400 | nc8h18+c8h17o2-3==>c8h17-1+c8h17o2h-3
320000000000 | 0 | 12300 | c8h17-1+c8h17o2h-3==>nc8h18+c8h17o2-3
100000000000 | 0 | 10400 | nc8h18+c8h17o2-3==>c8h17-2+c8h17o2h-3
100000000000 | 0 | 12900 | c8h17-2+c8h17o2h-3==>nc8h18+c8h17o2-3
100000000000 | 0 | 10400 | nc8h18+c8h17o2-3==>c8h17-3+c8h17o2h-3
100000000000 | 0 | 12900 | c8h17-3+c8h17o2h-3==>nc8h18+c8h17o2-3
#
100000000000 | 0 | 10400 | nc8h18+c8h17o2-3==>c8h17-4+c8h17o2h-3
100000000000 | 0 | 12900 | c8h17-4+c8h17o2h-3==>nc8h18+c8h17o2-3
100000000000 | 0 | 13400 | nc8h18+c8h17o2-4==>c8h17-1+c8h17o2h-4
320000000000 | 0 | 12300 | c8h17-1+c8h17o2h-4==>nc8h18+c8h17o2-4
100000000000 | 0 | 10400 | nc8h18+c8h17o2-4==>c8h17-2+c8h17o2h-4
100000000000 | 0 | 12900 | c8h17-2+c8h17o2h-4==>nc8h18+c8h17o2-4
100000000000 | 0 | 10400 | nc8h18+c8h17o2-4==>c8h17-3+c8h17o2h-4
100000000000 | 0 | 12900 | c8h17-3+c8h17o2h-4==>nc8h18+c8h17o2-4
#
#
# Class 3
#
# alkyl decomposition
#
100000000000 | 0 | 10400 | nc8h18+c8h17o2-4==>c8h17-4+c8h17o2h-4
100000000000 | 0 | 12900 | c8h17-4+c8h17o2h-4==>nc8h18+c8h17o2-4
100000000000 | 0 | 8200 | c2h4+c14h29-1=c16h33-1
#
10000000000000 | 0 | 2900 | h+c16h32-1=c16h33-1
100000000000 | 0 | 8200 | c3h6+c13h27-1=c16h33-2
10000000000000 | 0 | 1200 | h+c16h32-1=c16h33-2
#
10000000000000 | 0 | 2900 | h+c16h32-2=c16h33-2
100000000000 | 0 | 8200 | c4h8-1+c12h25-1=c16h33-3
100000000000 | 0 | 8200 | ch3+c15h30-1=c16h33-3
10000000000000 | 0 | 2900 | h+c16h32-2=c16h33-3
#
10000000000000 | 0 | 2900 | h+c16h32-3=c16h33-3
100000000000 | 0 | 8200 | c5h10-1+c11h23-1=c16h33-4
100000000000 | 0 | 8200 | c2h5+c14h28-1=c16h33-4
10000000000000 | 0 | 2900 | h+c16h32-3=c16h33-4
#
10000000000000 | 0 | 2900 | h+c16h32-4=c16h33-4
100000000000 | 0 | 8200 | c6h12-1+c10h21-1=c16h33-5
100000000000 | 0 | 8200 | nc3h7+c13h26-1=c16h33-5
10000000000000 | 0 | 2900 | h+c16h32-4=c16h33-5
#
10000000000000 | 0 | 2900 | h+c16h32-5=c16h33-5
100000000000 | 0 | 8200 | c7h14-1+c9h19-1=c16h33-6
100000000000 | 0 | 8200 | pc4h9+c12h24-1=c16h33-6
10000000000000 | 0 | 2900 | h+c16h32-5=c16h33-6
#
10000000000000 | 0 | 2900 | h+c16h32-6=c16h33-6
100000000000 | 0 | 8200 | c8h16-1+c8h17-1=c16h33-7
100000000000 | 0 | 8200 | c5h11-1+c11h22-1=c16h33-7
10000000000000 | 0 | 2900 | h+c16h32-6=c16h33-7
#
10000000000000 | 0 | 2900 | h+c16h32-7=c16h33-7
100000000000 | 0 | 8200 | c9h18-1+c7h15-1=c16h33-8
100000000000 | 0 | 8200 | c6h13-1+c10h20-1=c16h33-8
10000000000000 | 0 | 2900 | h+c16h32-7=c16h33-8
#
#
10000000000000 | 0 | 2900 | h+c16h32-8=c16h33-8
100000000000 | 0 | 8200 | c2h4+c13h27-1=c15h31-1
#
10000000000000 | 0 | 2900 | h+c15h30-1=c15h31-1
100000000000 | 0 | 8200 | c3h6+c12h25-1=c15h31-2
10000000000000 | 0 | 1200 | h+c15h30-1=c15h31-2
#
10000000000000 | 0 | 2900 | h+c15h30-2=c15h31-2
100000000000 | 0 | 8200 | c4h8-1+c11h23-1=c15h31-3
100000000000 | 0 | 8200 | ch3+c14h28-1=c15h31-3
10000000000000 | 0 | 2900 | h+c15h30-2=c15h31-3
#
10000000000000 | 0 | 2900 | h+c15h30-3=c15h31-3
100000000000 | 0 | 8200 | c5h10-1+c10h21-1=c15h31-4
100000000000 | 0 | 8200 | c2h5+c13h26-1=c15h31-4
10000000000000 | 0 | 2900 | h+c15h30-3=c15h31-4
#
10000000000000 | 0 | 2900 | h+c15h30-4=c15h31-4
100000000000 | 0 | 8200 | c6h12-1+c9h19-1=c15h31-5
100000000000 | 0 | 8200 | nc3h7+c12h24-1=c15h31-5
10000000000000 | 0 | 2900 | h+c15h30-4=c15h31-5
#
10000000000000 | 0 | 2900 | h+c15h30-5=c15h31-5
100000000000 | 0 | 8200 | c7h14-1+c8h17-1=c15h31-6
100000000000 | 0 | 8200 | pc4h9+c11h22-1=c15h31-6
10000000000000 | 0 | 2900 | h+c15h30-5=c15h31-6
#
10000000000000 | 0 | 2900 | h+c15h30-6=c15h31-6
100000000000 | 0 | 8200 | c8h16-1+c7h15-1=c15h31-7
100000000000 | 0 | 8200 | c5h11-1+c10h20-1=c15h31-7
10000000000000 | 0 | 2900 | h+c15h30-6=c15h31-7
#
10000000000000 | 0 | 2900 | h+c15h30-7=c15h31-7
100000000000 | 0 | 8200 | c9h18-1+c6h13-1=c15h31-8
#
#
10000000000000 | 0 | 2900 | h+c15h30-7=c15h31-8
100000000000 | 0 | 8200 | c2h4+c12h25-1=c14h29-1
#
10000000000000 | 0 | 2900 | h+c14h28-1=c14h29-1
100000000000 | 0 | 8200 | c3h6+c11h23-1=c14h29-2
10000000000000 | 0 | 1200 | h+c14h28-1=c14h29-2
#
10000000000000 | 0 | 2900 | h+c14h28-2=c14h29-2
100000000000 | 0 | 8200 | c4h8-1+c10h21-1=c14h29-3
100000000000 | 0 | 8200 | ch3+c13h26-1=c14h29-3
10000000000000 | 0 | 2900 | h+c14h28-2=c14h29-3
#
10000000000000 | 0 | 2900 | h+c14h28-3=c14h29-3
100000000000 | 0 | 8200 | c5h10-1+c9h19-1=c14h29-4
100000000000 | 0 | 8200 | c2h5+c12h24-1=c14h29-4
10000000000000 | 0 | 2900 | h+c14h28-3=c14h29-4
#
10000000000000 | 0 | 2900 | h+c14h28-4=c14h29-4
100000000000 | 0 | 8200 | c6h12-1+c8h17-1=c14h29-5
100000000000 | 0 | 8200 | nc3h7+c11h22-1=c14h29-5
10000000000000 | 0 | 2900 | h+c14h28-4=c14h29-5
#
10000000000000 | 0 | 2900 | h+c14h28-5=c14h29-5
100000000000 | 0 | 8200 | c7h14-1+c7h15-1=c14h29-6
100000000000 | 0 | 8200 | pc4h9+c10h20-1=c14h29-6
10000000000000 | 0 | 2900 | h+c14h28-5=c14h29-6
#
10000000000000 | 0 | 2900 | h+c14h28-6=c14h29-6
100000000000 | 0 | 8200 | c8h16-1+c6h13-1=c14h29-7
100000000000 | 0 | 8200 | c5h11-1+c9h18-1=c14h29-7
10000000000000 | 0 | 2900 | h+c14h28-6=c14h29-7
#
#
10000000000000 | 0 | 2900 | h+c14h28-7=c14h29-7
100000000000 | 0 | 8200 | c2h4+c11h23-1=c13h27-1
#
10000000000000 | 0 | 2900 | h+c13h26-1=c13h27-1
100000000000 | 0 | 8200 | c3h6+c10h21-1=c13h27-2
10000000000000 | 0 | 1200 | h+c13h26-1=c13h27-2
#
10000000000000 | 0 | 2900 | h+c13h26-2=c13h27-2
100000000000 | 0 | 8200 | c4h8-1+c9h19-1=c13h27-3
100000000000 | 0 | 8200 | ch3+c12h24-1=c13h27-3
10000000000000 | 0 | 2900 | h+c13h26-2=c13h27-3
#
10000000000000 | 0 | 2900 | h+c13h26-3=c13h27-3
100000000000 | 0 | 8200 | c5h10-1+c8h17-1=c13h27-4
100000000000 | 0 | 8200 | c2h5+c11h22-1=c13h27-4
10000000000000 | 0 | 2900 | h+c13h26-3=c13h27-4
#
10000000000000 | 0 | 2900 | h+c13h26-4=c13h27-4
100000000000 | 0 | 8200 | c6h12-1+c7h15-1=c13h27-5
100000000000 | 0 | 8200 | nc3h7+c10h20-1=c13h27-5
10000000000000 | 0 | 2900 | h+c13h26-4=c13h27-5
#
10000000000000 | 0 | 2900 | h+c13h26-5=c13h27-5
100000000000 | 0 | 8200 | c7h14-1+c6h13-1=c13h27-6
100000000000 | 0 | 8200 | pc4h9+c9h18-1=c13h27-6
10000000000000 | 0 | 2900 | h+c13h26-5=c13h27-6
#
10000000000000 | 0 | 2900 | h+c13h26-6=c13h27-6
100000000000 | 0 | 8200 | c8h16-1+c5h11-1=c13h27-7
#
#
10000000000000 | 0 | 2900 | h+c13h26-6=c13h27-7
100000000000 | 0 | 8200 | c2h4+c10h21-1=c12h25-1
#
10000000000000 | 0 | 2900 | h+c12h24-1=c12h25-1
100000000000 | 0 | 8200 | c3h6+c9h19-1=c12h25-2
10000000000000 | 0 | 1200 | h+c12h24-1=c12h25-2
#
10000000000000 | 0 | 2900 | h+c12h24-2=c12h25-2
100000000000 | 0 | 8200 | c4h8-1+c8h17-1=c12h25-3
100000000000 | 0 | 8200 | ch3+c11h22-1=c12h25-3
10000000000000 | 0 | 2900 | h+c12h24-2=c12h25-3
#
10000000000000 | 0 | 2900 | h+c12h24-3=c12h25-3
100000000000 | 0 | 8200 | c5h10-1+c7h15-1=c12h25-4
100000000000 | 0 | 8200 | c2h5+c10h20-1=c12h25-4
10000000000000 | 0 | 2900 | h+c12h24-3=c12h25-4
#
10000000000000 | 0 | 2900 | h+c12h24-4=c12h25-4
100000000000 | 0 | 8200 | c6h12-1+c6h13-1=c12h25-5
100000000000 | 0 | 8200 | nc3h7+c9h18-1=c12h25-5
10000000000000 | 0 | 2900 | h+c12h24-4=c12h25-5
#
10000000000000 | 0 | 2900 | h+c12h24-5=c12h25-5
100000000000 | 0 | 8200 | c7h14-1+c5h11-1=c12h25-6
100000000000 | 0 | 8200 | pc4h9+c8h16-1=c12h25-6
10000000000000 | 0 | 2900 | h+c12h24-5=c12h25-6
#
#
10000000000000 | 0 | 2900 | h+c12h24-6=c12h25-6
100000000000 | 0 | 8200 | c2h4+c9h19-1=c11h23-1
#
10000000000000 | 0 | 2900 | h+c11h22-1=c11h23-1
100000000000 | 0 | 8200 | c3h6+c8h17-1=c11h23-2
10000000000000 | 0 | 1200 | h+c11h22-1=c11h23-2
#
10000000000000 | 0 | 2900 | h+c11h22-2=c11h23-2
100000000000 | 0 | 8200 | c4h8-1+c7h15-1=c11h23-3
100000000000 | 0 | 8200 | ch3+c10h20-1=c11h23-3
10000000000000 | 0 | 2900 | h+c11h22-2=c11h23-3
#
10000000000000 | 0 | 2900 | h+c11h22-3=c11h23-3
100000000000 | 0 | 8200 | c5h10-1+c6h13-1=c11h23-4
100000000000 | 0 | 8200 | c2h5+c9h18-1=c11h23-4
10000000000000 | 0 | 2900 | h+c11h22-3=c11h23-4
#
10000000000000 | 0 | 2900 | h+c11h22-4=c11h23-4
100000000000 | 0 | 8200 | c6h12-1+c5h11-1=c11h23-5
100000000000 | 0 | 8200 | nc3h7+c8h16-1=c11h23-5
10000000000000 | 0 | 2900 | h+c11h22-4=c11h23-5
#
10000000000000 | 0 | 2900 | h+c11h22-5=c11h23-5
100000000000 | 0 | 8200 | c7h14-1+pc4h9=c11h23-6
#
#
10000000000000 | 0 | 2900 | h+c11h22-5=c11h23-6
100000000000 | 0 | 8200 | c2h4+c8h17-1=c10h21-1
#
10000000000000 | 0 | 2900 | h+c10h20-1=c10h21-1
100000000000 | 0 | 8200 | c3h6+c7h15-1=c10h21-2
10000000000000 | 0 | 1200 | h+c10h20-1=c10h21-2
#
10000000000000 | 0 | 2900 | h+c10h20-2=c10h21-2
100000000000 | 0 | 8200 | c4h8-1+c6h13-1=c10h21-3
100000000000 | 0 | 8200 | ch3+c9h18-1=c10h21-3
10000000000000 | 0 | 2900 | h+c10h20-2=c10h21-3
#
10000000000000 | 0 | 2900 | h+c10h20-3=c10h21-3
100000000000 | 0 | 8200 | c5h10-1+c5h11-1=c10h21-4
100000000000 | 0 | 8200 | c2h5+c8h16-1=c10h21-4
10000000000000 | 0 | 2900 | h+c10h20-3=c10h21-4
#
10000000000000 | 0 | 2900 | h+c10h20-4=c10h21-4
100000000000 | 0 | 8200 | c6h12-1+pc4h9=c10h21-5
100000000000 | 0 | 8200 | nc3h7+c7h14-1=c10h21-5
10000000000000 | 0 | 2900 | h+c10h20-4=c10h21-5
#
#
10000000000000 | 0 | 2900 | h+c10h20-5=c10h21-5
100000000000 | 0 | 8200 | c2h4+c7h15-1=c9h19-1
#
10000000000000 | 0 | 2900 | h+c9h18-1=c9h19-1
100000000000 | 0 | 8200 | c3h6+c6h13-1=c9h19-2
10000000000000 | 0 | 1200 | h+c9h18-1=c9h19-2
#
10000000000000 | 0 | 2900 | h+c9h18-2=c9h19-2
100000000000 | 0 | 8200 | c4h8-1+c5h11-1=c9h19-3
100000000000 | 0 | 8200 | ch3+c8h16-1=c9h19-3
10000000000000 | 0 | 2900 | h+c9h18-2=c9h19-3
#
10000000000000 | 0 | 2900 | h+c9h18-3=c9h19-3
100000000000 | 0 | 8200 | c5h10-1+pc4h9=c9h19-4
100000000000 | 0 | 8200 | c2h5+c7h14-1=c9h19-4
10000000000000 | 0 | 2900 | h+c9h18-3=c9h19-4
#
10000000000000 | 0 | 2900 | h+c9h18-4=c9h19-4
100000000000 | 0 | 8200 | c6h12-1+nc3h7=c9h19-5
#
#
10000000000000 | 0 | 2900 | h+c9h18-4=c9h19-5
100000000000 | 0 | 8200 | c2h4+c6h13-1=c8h17-1
#
10000000000000 | 0 | 2900 | h+c8h16-1=c8h17-1
100000000000 | 0 | 8200 | c3h6+c5h11-1=c8h17-2
10000000000000 | 0 | 1200 | h+c8h16-1=c8h17-2
#
10000000000000 | 0 | 2900 | h+c8h16-2=c8h17-2
100000000000 | 0 | 8200 | c4h8-1+pc4h9=c8h17-3
100000000000 | 0 | 8200 | ch3+c7h14-1=c8h17-3
10000000000000 | 0 | 2900 | h+c8h16-2=c8h17-3
#
10000000000000 | 0 | 2900 | h+c8h16-3=c8h17-3
100000000000 | 0 | 8200 | c5h10-1+nc3h7=c8h17-4
100000000000 | 0 | 8200 | c2h5+c6h12-1=c8h17-4
10000000000000 | 0 | 2900 | h+c8h16-3=c8h17-4
#
# Class 4
#
# r + o2 = q + ho2
#
10000000000000 | 0 | 2900 | h+c8h16-4=c8h17-4
3e-09 | 0 | 3000 | c16h33-1+o2=c16h32-1+ho2
3e-09 | 0 | 3000 | c16h33-2+o2=c16h32-1+ho2
3e-09 | 0 | 3000 | c16h33-2+o2=c16h32-2+ho2
3e-09 | 0 | 3000 | c16h33-3+o2=c16h32-2+ho2
3e-09 | 0 | 3000 | c16h33-3+o2=c16h32-3+ho2
3e-09 | 0 | 3000 | c16h33-4+o2=c16h32-3+ho2
3e-09 | 0 | 3000 | c16h33-4+o2=c16h32-4+ho2
3e-09 | 0 | 3000 | c16h33-5+o2=c16h32-4+ho2
3e-09 | 0 | 3000 | c16h33-5+o2=c16h32-5+ho2
3e-09 | 0 | 3000 | c16h33-6+o2=c16h32-5+ho2
3e-09 | 0 | 3000 | c16h33-6+o2=c16h32-6+ho2
3e-09 | 0 | 3000 | c16h33-7+o2=c16h32-6+ho2
3e-09 | 0 | 3000 | c16h33-7+o2=c16h32-7+ho2
3e-09 | 0 | 3000 | c16h33-8+o2=c16h32-7+ho2
#
3e-09 | 0 | 3000 | c16h33-8+o2=c16h32-8+ho2
3e-09 | 0 | 3000 | c15h31-1+o2=c15h30-1+ho2
3e-09 | 0 | 3000 | c15h31-2+o2=c15h30-1+ho2
3e-09 | 0 | 3000 | c15h31-2+o2=c15h30-2+ho2
3e-09 | 0 | 3000 | c15h31-3+o2=c15h30-2+ho2
3e-09 | 0 | 3000 | c15h31-3+o2=c15h30-3+ho2
3e-09 | 0 | 3000 | c15h31-4+o2=c15h30-3+ho2
3e-09 | 0 | 3000 | c15h31-4+o2=c15h30-4+ho2
3e-09 | 0 | 3000 | c15h31-5+o2=c15h30-4+ho2
3e-09 | 0 | 3000 | c15h31-5+o2=c15h30-5+ho2
3e-09 | 0 | 3000 | c15h31-6+o2=c15h30-5+ho2
3e-09 | 0 | 3000 | c15h31-6+o2=c15h30-6+ho2
3e-09 | 0 | 3000 | c15h31-7+o2=c15h30-6+ho2
3e-09 | 0 | 3000 | c15h31-7+o2=c15h30-7+ho2
#
6e-09 | 0 | 3000 | c15h31-8+o2=c15h30-7+ho2
3e-09 | 0 | 3000 | c14h29-1+o2=c14h28-1+ho2
3e-09 | 0 | 3000 | c14h29-2+o2=c14h28-1+ho2
3e-09 | 0 | 3000 | c14h29-2+o2=c14h28-2+ho2
3e-09 | 0 | 3000 | c14h29-3+o2=c14h28-2+ho2
3e-09 | 0 | 3000 | c14h29-3+o2=c14h28-3+ho2
3e-09 | 0 | 3000 | c14h29-4+o2=c14h28-3+ho2
3e-09 | 0 | 3000 | c14h29-4+o2=c14h28-4+ho2
3e-09 | 0 | 3000 | c14h29-5+o2=c14h28-4+ho2
3e-09 | 0 | 3000 | c14h29-5+o2=c14h28-5+ho2
3e-09 | 0 | 3000 | c14h29-6+o2=c14h28-5+ho2
3e-09 | 0 | 3000 | c14h29-6+o2=c14h28-6+ho2
3e-09 | 0 | 3000 | c14h29-7+o2=c14h28-6+ho2
#
3e-09 | 0 | 3000 | c14h29-7+o2=c14h28-7+ho2
3e-09 | 0 | 3000 | c13h27-1+o2=c13h26-1+ho2
3e-09 | 0 | 3000 | c13h27-2+o2=c13h26-1+ho2
3e-09 | 0 | 3000 | c13h27-2+o2=c13h26-2+ho2
3e-09 | 0 | 3000 | c13h27-3+o2=c13h26-2+ho2
3e-09 | 0 | 3000 | c13h27-3+o2=c13h26-3+ho2
3e-09 | 0 | 3000 | c13h27-4+o2=c13h26-3+ho2
3e-09 | 0 | 3000 | c13h27-4+o2=c13h26-4+ho2
3e-09 | 0 | 3000 | c13h27-5+o2=c13h26-4+ho2
3e-09 | 0 | 3000 | c13h27-5+o2=c13h26-5+ho2
3e-09 | 0 | 3000 | c13h27-6+o2=c13h26-5+ho2
3e-09 | 0 | 3000 | c13h27-6+o2=c13h26-6+ho2
#
6e-09 | 0 | 3000 | c13h27-7+o2=c13h26-6+ho2
3e-09 | 0 | 3000 | c12h25-1+o2=c12h24-1+ho2
3e-09 | 0 | 3000 | c12h25-2+o2=c12h24-1+ho2
3e-09 | 0 | 3000 | c12h25-2+o2=c12h24-2+ho2
3e-09 | 0 | 3000 | c12h25-3+o2=c12h24-2+ho2
3e-09 | 0 | 3000 | c12h25-3+o2=c12h24-3+ho2
3e-09 | 0 | 3000 | c12h25-4+o2=c12h24-3+ho2
3e-09 | 0 | 3000 | c12h25-4+o2=c12h24-4+ho2
3e-09 | 0 | 3000 | c12h25-5+o2=c12h24-4+ho2
3e-09 | 0 | 3000 | c12h25-5+o2=c12h24-5+ho2
3e-09 | 0 | 3000 | c12h25-6+o2=c12h24-5+ho2
#
3e-09 | 0 | 3000 | c12h25-6+o2=c12h24-6+ho2
3e-09 | 0 | 3000 | c11h23-1+o2=c11h22-1+ho2
3e-09 | 0 | 3000 | c11h23-2+o2=c11h22-1+ho2
3e-09 | 0 | 3000 | c11h23-2+o2=c11h22-2+ho2
3e-09 | 0 | 3000 | c11h23-3+o2=c11h22-2+ho2
3e-09 | 0 | 3000 | c11h23-3+o2=c11h22-3+ho2
3e-09 | 0 | 3000 | c11h23-4+o2=c11h22-3+ho2
3e-09 | 0 | 3000 | c11h23-4+o2=c11h22-4+ho2
3e-09 | 0 | 3000 | c11h23-5+o2=c11h22-4+ho2
3e-09 | 0 | 3000 | c11h23-5+o2=c11h22-5+ho2
#
6e-09 | 0 | 3000 | c11h23-6+o2=c11h22-5+ho2
3e-09 | 0 | 3000 | c10h21-1+o2=c10h20-1+ho2
3e-09 | 0 | 3000 | c10h21-2+o2=c10h20-1+ho2
3e-09 | 0 | 3000 | c10h21-2+o2=c10h20-2+ho2
3e-09 | 0 | 3000 | c10h21-3+o2=c10h20-2+ho2
3e-09 | 0 | 3000 | c10h21-3+o2=c10h20-3+ho2
3e-09 | 0 | 3000 | c10h21-4+o2=c10h20-3+ho2
3e-09 | 0 | 3000 | c10h21-4+o2=c10h20-4+ho2
3e-09 | 0 | 3000 | c10h21-5+o2=c10h20-4+ho2
#
3e-09 | 0 | 3000 | c10h21-5+o2=c10h20-5+ho2
3e-09 | 0 | 3000 | c9h19-1+o2=c9h18-1+ho2
3e-09 | 0 | 3000 | c9h19-2+o2=c9h18-1+ho2
3e-09 | 0 | 3000 | c9h19-2+o2=c9h18-2+ho2
3e-09 | 0 | 3000 | c9h19-3+o2=c9h18-2+ho2
3e-09 | 0 | 3000 | c9h19-3+o2=c9h18-3+ho2
3e-09 | 0 | 3000 | c9h19-4+o2=c9h18-3+ho2
3e-09 | 0 | 3000 | c9h19-4+o2=c9h18-4+ho2
#
6e-09 | 0 | 3000 | c9h19-5+o2=c9h18-4+ho2
3e-09 | 0 | 3000 | c8h17-1+o2=c8h16-1+ho2
3e-09 | 0 | 3000 | c8h17-2+o2=c8h16-1+ho2
3e-09 | 0 | 3000 | c8h17-2+o2=c8h16-2+ho2
3e-09 | 0 | 3000 | c8h17-3+o2=c8h16-2+ho2
3e-09 | 0 | 3000 | c8h17-3+o2=c8h16-3+ho2
3e-09 | 0 | 3000 | c8h17-4+o2=c8h16-3+ho2
#
#
# Class 5 alkyl radical isomerization
#
# include 3, 4, 5, and 6 membered transition state rings
#
3e-09 | 0 | 3000 | c8h17-4+o2=c8h16-4+ho2
547800000 | 1.62 | 38760 | c16h33-1==>c16h33-2 | 3s
17430000 | 2.01 | 41280 | c16h33-2==>c16h33-1
1386000000 | 0.98 | 33760 | c16h33-1==>c16h33-3 | 3p
44100000 | 1.38 | 36280 | c16h33-3==>c16h33-1
2541000000 | 0.35 | 19760 | c16h33-1==>c16h33-4 | 3p
80500000 | 0.74 | 22280 | c16h33-4==>c16h33-1
428000000000 | -1.05 | 11760 | c16h33-1==>c16h33-5 | 6s
13600000000 | -0.66 | 14280 | c16h33-5==>c16h33-1
958700000 | 1.39 | 39700 | c16h33-2==>c16h33-3 | 3s
958700000 | 1.39 | 39700 | c16h33-3==>c16h33-2
1760000000 | 0.76 | 34700 | c16h33-2==>c16h33-4 | 3s
1760000000 | 0.76 | 34700 | c16h33-4==>c16h33-2
3220000000 | 0.13 | 20700 | c16h33-2==>c16h33-5 | 3s
3220000000 | 0.13 | 20700 | c16h33-5==>c16h33-2
500000000000 | -1.25 | 12760 | c16h33-2==>c16h33-6 | estimated
16000000000 | -0.86 | 15280 | c16h33-6==>c16h33-2
958700000 | 1.39 | 39700 | c16h33-3==>c16h33-4 | 3s
958700000 | 1.39 | 39700 | c16h33-4==>c16h33-3
1760000000 | 0.76 | 34700 | c16h33-3==>c16h33-5 | 3s
3500000000 | 0.76 | 34700 | c16h33-5==>c16h33-3
3220000000 | 0.13 | 20700 | c16h33-3==>c16h33-6 | 3s
3220000000 | 0.13 | 20700 | c16h33-6==>c16h33-3
500000000000 | -1.25 | 12760 | c16h33-3==>c16h33-7 | estimated
16000000000 | -0.86 | 15280 | c16h33-7==>c16h33-3
958700000 | 1.39 | 39700 | c16h33-4==>c16h33-5 | 3s
958700000 | 1.39 | 39700 | c16h33-5==>c16h33-4
1760000000 | 0.76 | 34700 | c16h33-4==>c16h33-6 | 3s
3500000000 | 0.76 | 34700 | c16h33-6==>c16h33-4
3220000000 | 0.13 | 20700 | c16h33-4==>c16h33-7 | 3s
3220000000 | 0.13 | 20700 | c16h33-7==>c16h33-4
500000000000 | -1.25 | 12760 | c16h33-4==>c16h33-8 | estimated
16000000000 | -0.86 | 15280 | c16h33-8==>c16h33-4
958700000 | 1.39 | 39700 | c16h33-5==>c16h33-6 | 3s
958700000 | 1.39 | 39700 | c16h33-6==>c16h33-5
1760000000 | 0.76 | 34700 | c16h33-5==>c16h33-7 | 3s
3500000000 | 0.76 | 34700 | c16h33-7==>c16h33-5
#DUPE FOUND AND IGNORED.
3220000000 | 0.13 | 20700 | c16h33-5==>c16h33-8 | 3s
3220000000 | 0.13 | 20700 | c16h33-8==>c16h33-5
#DUPE FOUND AND IGNORED.
500000000000 | -1.25 | 12760 | c16h33-5==>c16h33-8 | estimated
16000000000 | -0.86 | 15280 | c16h33-8==>c16h33-5
#DUPE FOUND AND IGNORED.
958700000 | 1.39 | 39700 | c16h33-6==>c16h33-7 | 3s
958700000 | 1.39 | 39700 | c16h33-7==>c16h33-6
#DUPE FOUND AND IGNORED.
1760000000 | 0.76 | 34700 | c16h33-6==>c16h33-8 | 3s
3500000000 | 0.76 | 34700 | c16h33-8==>c16h33-6
#DUPE FOUND AND IGNORED.
3220000000 | 0.13 | 20700 | c16h33-6==>c16h33-8 | 3s
3220000000 | 0.13 | 20700 | c16h33-8==>c16h33-6
#DUPE FOUND AND IGNORED.
500000000000 | -1.25 | 12760 | c16h33-6==>c16h33-7 | estimated
16000000000 | -0.86 | 15280 | c16h33-7==>c16h33-6
#DUPE FOUND AND IGNORED.
958700000 | 1.39 | 39700 | c16h33-7==>c16h33-8 | 3s
958700000 | 1.39 | 39700 | c16h33-8==>c16h33-7
#DUPE FOUND AND IGNORED.
#
1760000000 | 0.76 | 34700 | c16h33-7==>c16h33-8 | 3s
3500000000 | 0.76 | 34700 | c16h33-8==>c16h33-7
547800000 | 1.62 | 38760 | c15h31-1==>c15h31-2 | 3s
17430000 | 2.01 | 41280 | c15h31-2==>c15h31-1
1386000000 | 0.98 | 33760 | c15h31-1==>c15h31-3 | 3s
44100000 | 1.38 | 36280 | c15h31-3==>c15h31-1
2541000000 | 0.35 | 19760 | c15h31-1==>c15h31-4 | 3s
80500000 | 0.74 | 22280 | c15h31-4==>c15h31-1
428000000000 | -1.05 | 11760 | c15h31-1==>c15h31-5 | 6s
13600000000 | -0.66 | 14280 | c15h31-5==>c15h31-1
958700000 | 1.39 | 39700 | c15h31-2==>c15h31-3 | 3s
958700000 | 1.39 | 39700 | c15h31-3==>c15h31-2
1760000000 | 0.76 | 34700 | c15h31-2==>c15h31-4 | 3s
1760000000 | 0.76 | 34700 | c15h31-4==>c15h31-2
3220000000 | 0.13 | 20700 | c15h31-2==>c15h31-5 | 3s
3220000000 | 0.13 | 20700 | c15h31-5==>c15h31-2
500000000000 | -1.25 | 12760 | c15h31-2==>c15h31-6 | estimated
16000000000 | -0.86 | 15280 | c15h31-6==>c15h31-2
958700000 | 1.39 | 39700 | c15h31-3==>c15h31-4 | 3s
958700000 | 1.39 | 39700 | c15h31-4==>c15h31-3
1760000000 | 0.76 | 34700 | c15h31-3==>c15h31-5 | 3s
3500000000 | 0.76 | 34700 | c15h31-5==>c15h31-3
3220000000 | 0.13 | 20700 | c15h31-3==>c15h31-6 | 3s
3220000000 | 0.13 | 20700 | c15h31-6==>c15h31-3
500000000000 | -1.25 | 12760 | c15h31-3==>c15h31-7 | estimated
16000000000 | -0.86 | 15280 | c15h31-7==>c15h31-3
958700000 | 1.39 | 39700 | c15h31-4==>c15h31-5 | 3s
958700000 | 1.39 | 39700 | c15h31-5==>c15h31-4
1760000000 | 0.76 | 34700 | c15h31-4==>c15h31-6 | 3s
3500000000 | 0.76 | 34700 | c15h31-6==>c15h31-4
3220000000 | 0.13 | 20700 | c15h31-4==>c15h31-7 | 3s
3220000000 | 0.13 | 20700 | c15h31-7==>c15h31-4
500000000000 | -1.25 | 12760 | c15h31-4==>c15h31-8 | estimated
16000000000 | -0.86 | 15280 | c15h31-8==>c15h31-4
958700000 | 1.39 | 39700 | c15h31-5==>c15h31-6 | 3s
958700000 | 1.39 | 39700 | c15h31-6==>c15h31-5
#DUPE FOUND AND IGNORED.
1760000000 | 0.76 | 34700 | c15h31-5==>c15h31-7 | 3s
3500000000 | 0.76 | 34700 | c15h31-7==>c15h31-5
3220000000 | 0.13 | 20700 | c15h31-5==>c15h31-8 | 3s
3220000000 | 0.13 | 20700 | c15h31-8==>c15h31-5
#DUPE FOUND AND IGNORED.
500000000000 | -1.25 | 12760 | c15h31-5==>c15h31-7 | estimated
16000000000 | -0.86 | 15280 | c15h31-7==>c15h31-5
#DUPE FOUND AND IGNORED.
958700000 | 1.39 | 39700 | c15h31-6==>c15h31-7 | 3s
958700000 | 1.39 | 39700 | c15h31-7==>c15h31-6
1760000000 | 0.76 | 34700 | c15h31-6==>c15h31-8 | 3s
3500000000 | 0.76 | 34700 | c15h31-8==>c15h31-6
#DUPE FOUND AND IGNORED.
3220000000 | 0.13 | 20700 | c15h31-6==>c15h31-7 | 3s
3220000000 | 0.13 | 20700 | c15h31-7==>c15h31-6
#
958700000 | 1.39 | 39700 | c15h31-7==>c15h31-8 | 3s
958700000 | 1.39 | 39700 | c15h31-8==>c15h31-7
547800000 | 1.62 | 38760 | c14h29-1==>c14h29-2 | 3s
17430000 | 2.01 | 41280 | c14h29-2==>c14h29-1
1386000000 | 0.98 | 33760 | c14h29-1==>c14h29-3 | 3s
44100000 | 1.38 | 36280 | c14h29-3==>c14h29-1
2541000000 | 0.35 | 19760 | c14h29-1==>c14h29-4 | 3s
80500000 | 0.74 | 22280 | c14h29-4==>c14h29-1
428000000000 | -1.05 | 11760 | c14h29-1==>c14h29-5 | 6s
13600000000 | -0.66 | 14280 | c14h29-5==>c14h29-1
958700000 | 1.39 | 39700 | c14h29-2==>c14h29-3 | 3s
958700000 | 1.39 | 39700 | c14h29-3==>c14h29-2
1760000000 | 0.76 | 34700 | c14h29-2==>c14h29-4 | 3s
1760000000 | 0.76 | 34700 | c14h29-4==>c14h29-2
3220000000 | 0.13 | 20700 | c14h29-2==>c14h29-5 | 3s
3220000000 | 0.13 | 20700 | c14h29-5==>c14h29-2
500000000000 | -1.25 | 12760 | c14h29-2==>c14h29-6 | estimated
16000000000 | -0.86 | 15280 | c14h29-6==>c14h29-2
958700000 | 1.39 | 39700 | c14h29-3==>c14h29-4 | 3s
958700000 | 1.39 | 39700 | c14h29-4==>c14h29-3
1760000000 | 0.76 | 34700 | c14h29-3==>c14h29-5 | 3s
3500000000 | 0.76 | 34700 | c14h29-5==>c14h29-3
3220000000 | 0.13 | 20700 | c14h29-3==>c14h29-6 | 3s
3220000000 | 0.13 | 20700 | c14h29-6==>c14h29-3
500000000000 | -1.25 | 12760 | c14h29-3==>c14h29-7 | estimated
16000000000 | -0.86 | 15280 | c14h29-7==>c14h29-3
958700000 | 1.39 | 39700 | c14h29-4==>c14h29-5 | 3s
958700000 | 1.39 | 39700 | c14h29-5==>c14h29-4
1760000000 | 0.76 | 34700 | c14h29-4==>c14h29-6 | 3s
3500000000 | 0.76 | 34700 | c14h29-6==>c14h29-4
#DUPE FOUND AND IGNORED.
3220000000 | 0.13 | 20700 | c14h29-4==>c14h29-7 | 3s
3220000000 | 0.13 | 20700 | c14h29-7==>c14h29-4
#DUPE FOUND AND IGNORED.
500000000000 | -1.25 | 12760 | c14h29-4==>c14h29-7 | estimated
16000000000 | -0.86 | 15280 | c14h29-7==>c14h29-4
#DUPE FOUND AND IGNORED.
958700000 | 1.39 | 39700 | c14h29-5==>c14h29-6 | 3s
958700000 | 1.39 | 39700 | c14h29-6==>c14h29-5
#DUPE FOUND AND IGNORED.
1760000000 | 0.76 | 34700 | c14h29-5==>c14h29-7 | 3s
3500000000 | 0.76 | 34700 | c14h29-7==>c14h29-5
#DUPE FOUND AND IGNORED.
3220000000 | 0.13 | 20700 | c14h29-5==>c14h29-7 | 3s
3220000000 | 0.13 | 20700 | c14h29-7==>c14h29-5
#DUPE FOUND AND IGNORED.
500000000000 | -1.25 | 12760 | c14h29-5==>c14h29-6 | estimated
16000000000 | -0.86 | 15280 | c14h29-6==>c14h29-5
#DUPE FOUND AND IGNORED.
958700000 | 1.39 | 39700 | c14h29-6==>c14h29-7 | 3s
958700000 | 1.39 | 39700 | c14h29-7==>c14h29-6
#DUPE FOUND AND IGNORED.
#
1760000000 | 0.76 | 34700 | c14h29-6==>c14h29-7 | 3s
3500000000 | 0.76 | 34700 | c14h29-7==>c14h29-6
547800000 | 1.62 | 38760 | c13h27-1==>c13h27-2 | 3s
17430000 | 2.01 | 41280 | c13h27-2==>c13h27-1
1386000000 | 0.98 | 33760 | c13h27-1==>c13h27-3 | 3s
44100000 | 1.38 | 36280 | c13h27-3==>c13h27-1
2541000000 | 0.35 | 19760 | c13h27-1==>c13h27-4 | 3s
80500000 | 0.74 | 22280 | c13h27-4==>c13h27-1
428000000000 | -1.05 | 11760 | c13h27-1==>c13h27-5 | 6s
13600000000 | -0.66 | 14280 | c13h27-5==>c13h27-1
958700000 | 1.39 | 39700 | c13h27-2==>c13h27-3 | 3s
958700000 | 1.39 | 39700 | c13h27-3==>c13h27-2
1760000000 | 0.76 | 34700 | c13h27-2==>c13h27-4 | 3s
1760000000 | 0.76 | 34700 | c13h27-4==>c13h27-2
3220000000 | 0.13 | 20700 | c13h27-2==>c13h27-5 | 3s
3220000000 | 0.13 | 20700 | c13h27-5==>c13h27-2
500000000000 | -1.25 | 12760 | c13h27-2==>c13h27-6 | estimated
16000000000 | -0.86 | 15280 | c13h27-6==>c13h27-2
958700000 | 1.39 | 39700 | c13h27-3==>c13h27-4 | 3s
958700000 | 1.39 | 39700 | c13h27-4==>c13h27-3
1760000000 | 0.76 | 34700 | c13h27-3==>c13h27-5 | 3s
3500000000 | 0.76 | 34700 | c13h27-5==>c13h27-3
3220000000 | 0.13 | 20700 | c13h27-3==>c13h27-6 | 3s
3220000000 | 0.13 | 20700 | c13h27-6==>c13h27-3
500000000000 | -1.25 | 12760 | c13h27-3==>c13h27-7 | estimated
16000000000 | -0.86 | 15280 | c13h27-7==>c13h27-3
958700000 | 1.39 | 39700 | c13h27-4==>c13h27-5 | 3s
958700000 | 1.39 | 39700 | c13h27-5==>c13h27-4
#DUPE FOUND AND IGNORED.
1760000000 | 0.76 | 34700 | c13h27-4==>c13h27-6 | 3s
3500000000 | 0.76 | 34700 | c13h27-6==>c13h27-4
3220000000 | 0.13 | 20700 | c13h27-4==>c13h27-7 | 3s
3220000000 | 0.13 | 20700 | c13h27-7==>c13h27-4
#DUPE FOUND AND IGNORED.
500000000000 | -1.25 | 12760 | c13h27-4==>c13h27-6 | estimated
16000000000 | -0.86 | 15280 | c13h27-6==>c13h27-4
#DUPE FOUND AND IGNORED.
958700000 | 1.39 | 39700 | c13h27-5==>c13h27-6 | 3s
958700000 | 1.39 | 39700 | c13h27-6==>c13h27-5
1760000000 | 0.76 | 34700 | c13h27-5==>c13h27-7 | 3s
3500000000 | 0.76 | 34700 | c13h27-7==>c13h27-5
#DUPE FOUND AND IGNORED.
3220000000 | 0.13 | 20700 | c13h27-5==>c13h27-6 | 3s
3220000000 | 0.13 | 20700 | c13h27-6==>c13h27-5
#
958700000 | 1.39 | 39700 | c13h27-6==>c13h27-7 | 3s
958700000 | 1.39 | 39700 | c13h27-7==>c13h27-6
547800000 | 1.62 | 38760 | c12h25-1==>c12h25-2 | 3s
17430000 | 2.01 | 41280 | c12h25-2==>c12h25-1
1386000000 | 0.98 | 33760 | c12h25-1==>c12h25-3 | 3s
44100000 | 1.38 | 36280 | c12h25-3==>c12h25-1
2541000000 | 0.35 | 19760 | c12h25-1==>c12h25-4 | 3s
80500000 | 0.74 | 22280 | c12h25-4==>c12h25-1
428000000000 | -1.05 | 11760 | c12h25-1==>c12h25-5 | 6s
13600000000 | -0.66 | 14280 | c12h25-5==>c12h25-1
958700000 | 1.39 | 39700 | c12h25-2==>c12h25-3 | 6s
958700000 | 1.39 | 39700 | c12h25-3==>c12h25-2
1760000000 | 0.76 | 34700 | c12h25-2==>c12h25-4 | 6s
1760000000 | 0.76 | 34700 | c12h25-4==>c12h25-2
3220000000 | 0.13 | 20700 | c12h25-2==>c12h25-5 | 6s
3220000000 | 0.13 | 20700 | c12h25-5==>c12h25-2
500000000000 | -1.25 | 12760 | c12h25-2==>c12h25-6 | estimated
16000000000 | -0.86 | 15280 | c12h25-6==>c12h25-2
958700000 | 1.39 | 39700 | c12h25-3==>c12h25-4 | estimated
958700000 | 1.39 | 39700 | c12h25-4==>c12h25-3
1760000000 | 0.76 | 34700 | c12h25-3==>c12h25-5 | estimated
3500000000 | 0.76 | 34700 | c12h25-5==>c12h25-3
#DUPE FOUND AND IGNORED.
3220000000 | 0.13 | 20700 | c12h25-3==>c12h25-6 | estimated
3220000000 | 0.13 | 20700 | c12h25-6==>c12h25-3
#DUPE FOUND AND IGNORED.
500000000000 | -1.25 | 12760 | c12h25-3==>c12h25-6 | estimated
16000000000 | -0.86 | 15280 | c12h25-6==>c12h25-3
#DUPE FOUND AND IGNORED.
958700000 | 1.39 | 39700 | c12h25-4==>c12h25-5 | estimated
958700000 | 1.39 | 39700 | c12h25-5==>c12h25-4
#DUPE FOUND AND IGNORED.
1760000000 | 0.76 | 34700 | c12h25-4==>c12h25-6 | estimated
3500000000 | 0.76 | 34700 | c12h25-6==>c12h25-4
#DUPE FOUND AND IGNORED.
3220000000 | 0.13 | 20700 | c12h25-4==>c12h25-6 | estimated
3220000000 | 0.13 | 20700 | c12h25-6==>c12h25-4
#DUPE FOUND AND IGNORED.
500000000000 | -1.25 | 12760 | c12h25-4==>c12h25-5 | estimated
16000000000 | -0.86 | 15280 | c12h25-5==>c12h25-4
#DUPE FOUND AND IGNORED.
958700000 | 1.39 | 39700 | c12h25-5==>c12h25-6 | estimated
958700000 | 1.39 | 39700 | c12h25-6==>c12h25-5
#DUPE FOUND AND IGNORED.
#
1760000000 | 0.76 | 34700 | c12h25-5==>c12h25-6 | estimated
3500000000 | 0.76 | 34700 | c12h25-6==>c12h25-5
547800000 | 1.62 | 38760 | c11h23-1==>c11h23-2 | estimated
17430000 | 2.01 | 41280 | c11h23-2==>c11h23-1
1386000000 | 0.98 | 33760 | c11h23-1==>c11h23-3 | estimated
44100000 | 1.38 | 36280 | c11h23-3==>c11h23-1
2541000000 | 0.35 | 19760 | c11h23-1==>c11h23-4 | estimated
80500000 | 0.74 | 22280 | c11h23-4==>c11h23-1
428000000000 | -1.05 | 11760 | c11h23-1==>c11h23-5 | 6s
13600000000 | -0.66 | 14280 | c11h23-5==>c11h23-1
958700000 | 1.39 | 39700 | c11h23-2==>c11h23-3 | 6s
958700000 | 1.39 | 39700 | c11h23-3==>c11h23-2
1760000000 | 0.76 | 34700 | c11h23-2==>c11h23-4 | 6s
1760000000 | 0.76 | 34700 | c11h23-4==>c11h23-2
3220000000 | 0.13 | 20700 | c11h23-2==>c11h23-5 | 6s
3220000000 | 0.13 | 20700 | c11h23-5==>c11h23-2
500000000000 | -1.25 | 12760 | c11h23-2==>c11h23-6 | estimated
16000000000 | -0.86 | 15280 | c11h23-6==>c11h23-2
958700000 | 1.39 | 39700 | c11h23-3==>c11h23-4 | estimated
958700000 | 1.39 | 39700 | c11h23-4==>c11h23-3
#DUPE FOUND AND IGNORED.
1760000000 | 0.76 | 34700 | c11h23-3==>c11h23-5 | estimated
3500000000 | 0.76 | 34700 | c11h23-5==>c11h23-3
3220000000 | 0.13 | 20700 | c11h23-3==>c11h23-6 | estimated
3220000000 | 0.13 | 20700 | c11h23-6==>c11h23-3
#DUPE FOUND AND IGNORED.
500000000000 | -1.25 | 12760 | c11h23-3==>c11h23-5 | estimated
16000000000 | -0.86 | 15280 | c11h23-5==>c11h23-3
#DUPE FOUND AND IGNORED.
958700000 | 1.39 | 39700 | c11h23-4==>c11h23-5 | estimated
958700000 | 1.39 | 39700 | c11h23-5==>c11h23-4
1760000000 | 0.76 | 34700 | c11h23-4==>c11h23-6 | estimated
3500000000 | 0.76 | 34700 | c11h23-6==>c11h23-4
#DUPE FOUND AND IGNORED.
3220000000 | 0.13 | 20700 | c11h23-4==>c11h23-5 | estimated
3220000000 | 0.13 | 20700 | c11h23-5==>c11h23-4
#
958700000 | 1.39 | 39700 | c11h23-5==>c11h23-6 | estimated
958700000 | 1.39 | 39700 | c11h23-6==>c11h23-5
547800000 | 1.62 | 38760 | c10h21-1==>c10h21-2 | estimated
17430000 | 2.01 | 41280 | c10h21-2==>c10h21-1
1386000000 | 0.98 | 33760 | c10h21-1==>c10h21-3 | estimated
44100000 | 1.38 | 36280 | c10h21-3==>c10h21-1
2541000000 | 0.35 | 19760 | c10h21-1==>c10h21-4 | estimated
80500000 | 0.74 | 22280 | c10h21-4==>c10h21-1
428000000000 | -1.05 | 11760 | c10h21-1==>c10h21-5 | 6s
13600000000 | -0.66 | 14280 | c10h21-5==>c10h21-1
958700000 | 1.39 | 39700 | c10h21-2==>c10h21-3 | 6s
958700000 | 1.39 | 39700 | c10h21-3==>c10h21-2
1760000000 | 0.76 | 34700 | c10h21-2==>c10h21-4 | 6s
1760000000 | 0.76 | 34700 | c10h21-4==>c10h21-2
#DUPE FOUND AND IGNORED.
3220000000 | 0.13 | 20700 | c10h21-2==>c10h21-5 | 6s
3220000000 | 0.13 | 20700 | c10h21-5==>c10h21-2
#DUPE FOUND AND IGNORED.
500000000000 | -1.25 | 12760 | c10h21-2==>c10h21-5 | estimated
16000000000 | -0.86 | 15280 | c10h21-5==>c10h21-2
#DUPE FOUND AND IGNORED.
958700000 | 1.39 | 39700 | c10h21-3==>c10h21-4 | estimated
958700000 | 1.39 | 39700 | c10h21-4==>c10h21-3
#DUPE FOUND AND IGNORED.
1760000000 | 0.76 | 34700 | c10h21-3==>c10h21-5 | estimated
3500000000 | 0.76 | 34700 | c10h21-5==>c10h21-3
#DUPE FOUND AND IGNORED.
3220000000 | 0.13 | 20700 | c10h21-3==>c10h21-5 | estimated
3220000000 | 0.13 | 20700 | c10h21-5==>c10h21-3
#DUPE FOUND AND IGNORED.
500000000000 | -1.25 | 12760 | c10h21-3==>c10h21-4 | estimated
16000000000 | -0.86 | 15280 | c10h21-4==>c10h21-3
#DUPE FOUND AND IGNORED.
958700000 | 1.39 | 39700 | c10h21-4==>c10h21-5 | estimated
958700000 | 1.39 | 39700 | c10h21-5==>c10h21-4
#DUPE FOUND AND IGNORED.
#
1760000000 | 0.76 | 34700 | c10h21-4==>c10h21-5 | estimated
3500000000 | 0.76 | 34700 | c10h21-5==>c10h21-4
547800000 | 1.62 | 38760 | c9h19-1==>c9h19-2 | estimated
17430000 | 2.01 | 41280 | c9h19-2==>c9h19-1
1386000000 | 0.98 | 33760 | c9h19-1==>c9h19-3 | estimated
44100000 | 1.38 | 36280 | c9h19-3==>c9h19-1
2541000000 | 0.35 | 19760 | c9h19-1==>c9h19-4 | estimated
80500000 | 0.74 | 22280 | c9h19-4==>c9h19-1
428000000000 | -1.05 | 11760 | c9h19-1==>c9h19-5 | 6s
13600000000 | -0.66 | 14280 | c9h19-5==>c9h19-1
958700000 | 1.39 | 39700 | c9h19-2==>c9h19-3 | 6s
958700000 | 1.39 | 39700 | c9h19-3==>c9h19-2
#DUPE FOUND AND IGNORED.
1760000000 | 0.76 | 34700 | c9h19-2==>c9h19-4 | 6s
1760000000 | 0.76 | 34700 | c9h19-4==>c9h19-2
3220000000 | 0.13 | 20700 | c9h19-2==>c9h19-5 | 6s
3220000000 | 0.13 | 20700 | c9h19-5==>c9h19-2
#DUPE FOUND AND IGNORED.
500000000000 | -1.25 | 12760 | c9h19-2==>c9h19-4 | estimated
16000000000 | -0.86 | 15280 | c9h19-4==>c9h19-2
#DUPE FOUND AND IGNORED.
958700000 | 1.39 | 39700 | c9h19-3==>c9h19-4 | estimated
958700000 | 1.39 | 39700 | c9h19-4==>c9h19-3
1760000000 | 0.76 | 34700 | c9h19-3==>c9h19-5 | estimated
3500000000 | 0.76 | 34700 | c9h19-5==>c9h19-3
#DUPE FOUND AND IGNORED.
3220000000 | 0.13 | 20700 | c9h19-3==>c9h19-4 | estimated
3220000000 | 0.13 | 20700 | c9h19-4==>c9h19-3
#
958700000 | 1.39 | 39700 | c9h19-4==>c9h19-5 | estimated
958700000 | 1.39 | 39700 | c9h19-5==>c9h19-4
547800000 | 1.62 | 38760 | c8h17-1==>c8h17-2 | estimated
17430000 | 2.01 | 41280 | c8h17-2==>c8h17-1
1386000000 | 0.98 | 33760 | c8h17-1==>c8h17-3 | estimated
44100000 | 1.38 | 36280 | c8h17-3==>c8h17-1
#DUPE FOUND AND IGNORED.
2541000000 | 0.35 | 19760 | c8h17-1==>c8h17-4 | estimated
80500000 | 0.74 | 22280 | c8h17-4==>c8h17-1
#DUPE FOUND AND IGNORED.
428000000000 | -1.05 | 11760 | c8h17-1==>c8h17-4 | 6s
13600000000 | -0.66 | 14280 | c8h17-4==>c8h17-1
#DUPE FOUND AND IGNORED.
958700000 | 1.39 | 39700 | c8h17-2==>c8h17-3 | 6s
958700000 | 1.39 | 39700 | c8h17-3==>c8h17-2
#DUPE FOUND AND IGNORED.
1760000000 | 0.76 | 34700 | c8h17-2==>c8h17-4 | 6s
1760000000 | 0.76 | 34700 | c8h17-4==>c8h17-2
#DUPE FOUND AND IGNORED.
3220000000 | 0.13 | 20700 | c8h17-2==>c8h17-4 | 6s
3220000000 | 0.13 | 20700 | c8h17-4==>c8h17-2
#DUPE FOUND AND IGNORED.
500000000000 | -1.25 | 12760 | c8h17-2==>c8h17-3 | estimated
16000000000 | -0.86 | 15280 | c8h17-3==>c8h17-2
#DUPE FOUND AND IGNORED.
958700000 | 1.39 | 39700 | c8h17-3==>c8h17-4 | estimated
958700000 | 1.39 | 39700 | c8h17-4==>c8h17-3
#DUPE FOUND AND IGNORED.
#
#
# Class 6 h atom abstraction from olefins
#
#
1760000000 | 0.76 | 34700 | c8h17-3==>c8h17-4 | estimated
3500000000 | 0.76 | 34700 | c8h17-4==>c8h17-3
30000000000000 | 0 | 1230 | c16h32-1+oh==>c16h31+h2o | estimated
791700000000000 | -0.46 | 36480 | c16h31+h2o==>c16h32-1+oh
30000000000000 | 0 | 1230 | c16h32-2+oh==>c16h31+h2o | estimated
791700000000000 | -0.46 | 36480 | c16h31+h2o==>c16h32-2+oh
30000000000000 | 0 | 1230 | c16h32-3+oh==>c16h31+h2o | estimated
791700000000000 | -0.46 | 36480 | c16h31+h2o==>c16h32-3+oh
30000000000000 | 0 | 1230 | c16h32-4+oh==>c16h31+h2o | estimated
791700000000000 | -0.46 | 36480 | c16h31+h2o==>c16h32-4+oh
30000000000000 | 0 | 1230 | c16h32-5+oh==>c16h31+h2o | estimated
791700000000000 | -0.46 | 36480 | c16h31+h2o==>c16h32-5+oh
30000000000000 | 0 | 1230 | c16h32-6+oh==>c16h31+h2o | estimated
791700000000000 | -0.46 | 36480 | c16h31+h2o==>c16h32-6+oh
30000000000000 | 0 | 1230 | c16h32-7+oh==>c16h31+h2o | estimated
791700000000000 | -0.46 | 36480 | c16h31+h2o==>c16h32-7+oh
#
30000000000000 | 0 | 1230 | c16h32-8+oh==>c16h31+h2o | estimated
791700000000000 | -0.46 | 36480 | c16h31+h2o==>c16h32-8+oh
37000000000000 | 0 | 3900 | c16h32-1+h==>c16h31+h2 | estimated
225500000000000 | -0.46 | 23990 | c16h31+h2==>c16h32-1+h
37000000000000 | 0 | 3900 | c16h32-2+h==>c16h31+h2 | estimated
225500000000000 | -0.46 | 23990 | c16h31+h2==>c16h32-2+h
37000000000000 | 0 | 3900 | c16h32-3+h==>c16h31+h2 | estimated
225500000000000 | -0.46 | 23990 | c16h31+h2==>c16h32-3+h
37000000000000 | 0 | 3900 | c16h32-4+h==>c16h31+h2 | estimated
225500000000000 | -0.46 | 23990 | c16h31+h2==>c16h32-4+h
37000000000000 | 0 | 3900 | c16h32-5+h==>c16h31+h2 | estimated
225500000000000 | -0.46 | 23990 | c16h31+h2==>c16h32-5+h
37000000000000 | 0 | 3900 | c16h32-6+h==>c16h31+h2 | estimated
225500000000000 | -0.46 | 23990 | c16h31+h2==>c16h32-6+h
37000000000000 | 0 | 3900 | c16h32-7+h==>c16h31+h2 | estimated
225500000000000 | -0.46 | 23990 | c16h31+h2==>c16h32-7+h
#
37000000000000 | 0 | 3900 | c16h32-8+h==>c16h31+h2 | estimated
225500000000000 | -0.46 | 23990 | c16h31+h2==>c16h32-8+h
1000000000000 | 0 | 7300 | c16h32-1+ch3==>c16h31+ch4 | estimated
322600000000000 | -0.63 | 25000 | c16h31+ch4==>c16h32-1+ch3
1000000000000 | 0 | 7300 | c16h32-2+ch3==>c16h31+ch4 | estimated
322600000000000 | -0.63 | 25000 | c16h31+ch4==>c16h32-2+ch3
1000000000000 | 0 | 7300 | c16h32-3+ch3==>c16h31+ch4 | estimated
322600000000000 | -0.63 | 25000 | c16h31+ch4==>c16h32-3+ch3
1000000000000 | 0 | 7300 | c16h32-4+ch3==>c16h31+ch4 | estimated
322600000000000 | -0.63 | 25000 | c16h31+ch4==>c16h32-4+ch3
1000000000000 | 0 | 7300 | c16h32-5+ch3==>c16h31+ch4 | estimated
322600000000000 | -0.63 | 25000 | c16h31+ch4==>c16h32-5+ch3
1000000000000 | 0 | 7300 | c16h32-6+ch3==>c16h31+ch4 | estimated
322600000000000 | -0.63 | 25000 | c16h31+ch4==>c16h32-6+ch3
1000000000000 | 0 | 7300 | c16h32-7+ch3==>c16h31+ch4 | estimated
322600000000000 | -0.63 | 25000 | c16h31+ch4==>c16h32-7+ch3
#
1000000000000 | 0 | 7300 | c16h32-8+ch3==>c16h31+ch4 | estimated
322600000000000 | -0.63 | 25000 | c16h31+ch4==>c16h32-8+ch3
1000000000000 | 0 | 4000 | c16h32-1+o==>c16h31+oh | estimated
700000000000 | 0 | 29900 | c16h31+oh==>c16h32-1+o
1000000000000 | 0 | 4000 | c16h32-2+o==>c16h31+oh | estimated
700000000000 | 0 | 29900 | c16h31+oh==>c16h32-2+o
1000000000000 | 0 | 4000 | c16h32-3+o==>c16h31+oh | estimated
700000000000 | 0 | 29900 | c16h31+oh==>c16h32-3+o
1000000000000 | 0 | 4000 | c16h32-4+o==>c16h31+oh | estimated
700000000000 | 0 | 29900 | c16h31+oh==>c16h32-4+o
1000000000000 | 0 | 4000 | c16h32-5+o==>c16h31+oh | estimated
700000000000 | 0 | 29900 | c16h31+oh==>c16h32-5+o
1000000000000 | 0 | 4000 | c16h32-6+o==>c16h31+oh | estimated
700000000000 | 0 | 29900 | c16h31+oh==>c16h32-6+o
1000000000000 | 0 | 4000 | c16h32-7+o==>c16h31+oh | estimated
700000000000 | 0 | 29900 | c16h31+oh==>c16h32-7+o
#
#
#
1000000000000 | 0 | 4000 | c16h32-8+o==>c16h31+oh | estimated
700000000000 | 0 | 29900 | c16h31+oh==>c16h32-8+o
30000000000000 | 0 | 1230 | c15h30-1+oh==>c15h29+h2o | estimated
791700000000000 | -0.46 | 36480 | c15h29+h2o==>c15h30-1+oh
30000000000000 | 0 | 1230 | c15h30-2+oh==>c15h29+h2o | estimated
791700000000000 | -0.46 | 36480 | c15h29+h2o==>c15h30-2+oh
30000000000000 | 0 | 1230 | c15h30-3+oh==>c15h29+h2o | estimated
791700000000000 | -0.46 | 36480 | c15h29+h2o==>c15h30-3+oh
30000000000000 | 0 | 1230 | c15h30-4+oh==>c15h29+h2o | estimated
791700000000000 | -0.46 | 36480 | c15h29+h2o==>c15h30-4+oh
30000000000000 | 0 | 1230 | c15h30-5+oh==>c15h29+h2o | estimated
791700000000000 | -0.46 | 36480 | c15h29+h2o==>c15h30-5+oh
30000000000000 | 0 | 1230 | c15h30-6+oh==>c15h29+h2o | estimated
791700000000000 | -0.46 | 36480 | c15h29+h2o==>c15h30-6+oh
#
30000000000000 | 0 | 1230 | c15h30-7+oh==>c15h29+h2o | estimated
791700000000000 | -0.46 | 36480 | c15h29+h2o==>c15h30-7+oh
37000000000000 | 0 | 3900 | c15h30-1+h==>c15h29+h2 | estimated
225500000000000 | -0.46 | 23990 | c15h29+h2==>c15h30-1+h
37000000000000 | 0 | 3900 | c15h30-2+h==>c15h29+h2 | estimated
225500000000000 | -0.46 | 23990 | c15h29+h2==>c15h30-2+h
37000000000000 | 0 | 3900 | c15h30-3+h==>c15h29+h2 | estimated
225500000000000 | -0.46 | 23990 | c15h29+h2==>c15h30-3+h
37000000000000 | 0 | 3900 | c15h30-4+h==>c15h29+h2 | estimated
225500000000000 | -0.46 | 23990 | c15h29+h2==>c15h30-4+h
37000000000000 | 0 | 3900 | c15h30-5+h==>c15h29+h2 | estimated
225500000000000 | -0.46 | 23990 | c15h29+h2==>c15h30-5+h
37000000000000 | 0 | 3900 | c15h30-6+h==>c15h29+h2 | estimated
225500000000000 | -0.46 | 23990 | c15h29+h2==>c15h30-6+h
#
37000000000000 | 0 | 3900 | c15h30-7+h==>c15h29+h2 | estimated
225500000000000 | -0.46 | 23990 | c15h29+h2==>c15h30-7+h
1000000000000 | 0 | 7300 | c15h30-1+ch3==>c15h29+ch4 | estimated
322600000000000 | -0.63 | 25000 | c15h29+ch4==>c15h30-1+ch3
1000000000000 | 0 | 7300 | c15h30-2+ch3==>c15h29+ch4 | estimated
322600000000000 | -0.63 | 25000 | c15h29+ch4==>c15h30-2+ch3
1000000000000 | 0 | 7300 | c15h30-3+ch3==>c15h29+ch4 | estimated
322600000000000 | -0.63 | 25000 | c15h29+ch4==>c15h30-3+ch3
1000000000000 | 0 | 7300 | c15h30-4+ch3==>c15h29+ch4 | estimated
322600000000000 | -0.63 | 25000 | c15h29+ch4==>c15h30-4+ch3
1000000000000 | 0 | 7300 | c15h30-5+ch3==>c15h29+ch4 | estimated
322600000000000 | -0.63 | 25000 | c15h29+ch4==>c15h30-5+ch3
1000000000000 | 0 | 7300 | c15h30-6+ch3==>c15h29+ch4 | estimated
322600000000000 | -0.63 | 25000 | c15h29+ch4==>c15h30-6+ch3
#
1000000000000 | 0 | 7300 | c15h30-7+ch3==>c15h29+ch4 | estimated
322600000000000 | -0.63 | 25000 | c15h29+ch4==>c15h30-7+ch3
1000000000000 | 0 | 4000 | c15h30-1+o==>c15h29+oh | estimated
700000000000 | 0 | 29900 | c15h29+oh==>c15h30-1+o
1000000000000 | 0 | 4000 | c15h30-2+o==>c15h29+oh | estimated
700000000000 | 0 | 29900 | c15h29+oh==>c15h30-2+o
1000000000000 | 0 | 4000 | c15h30-3+o==>c15h29+oh | estimated
700000000000 | 0 | 29900 | c15h29+oh==>c15h30-3+o
1000000000000 | 0 | 4000 | c15h30-4+o==>c15h29+oh | estimated
700000000000 | 0 | 29900 | c15h29+oh==>c15h30-4+o
1000000000000 | 0 | 4000 | c15h30-5+o==>c15h29+oh | estimated
700000000000 | 0 | 29900 | c15h29+oh==>c15h30-5+o
1000000000000 | 0 | 4000 | c15h30-6+o==>c15h29+oh | estimated
700000000000 | 0 | 29900 | c15h29+oh==>c15h30-6+o
#
#
1000000000000 | 0 | 4000 | c15h30-7+o==>c15h29+oh | estimated
700000000000 | 0 | 29900 | c15h29+oh==>c15h30-7+o
30000000000000 | 0 | 1230 | c14h28-1+oh==>c14h27+h2o | estimated
791700000000000 | -0.46 | 36480 | c14h27+h2o==>c14h28-1+oh
30000000000000 | 0 | 1230 | c14h28-2+oh==>c14h27+h2o | estimated
791700000000000 | -0.46 | 36480 | c14h27+h2o==>c14h28-2+oh
30000000000000 | 0 | 1230 | c14h28-3+oh==>c14h27+h2o | estimated
791700000000000 | -0.46 | 36480 | c14h27+h2o==>c14h28-3+oh
30000000000000 | 0 | 1230 | c14h28-4+oh==>c14h27+h2o | estimated
791700000000000 | -0.46 | 36480 | c14h27+h2o==>c14h28-4+oh
30000000000000 | 0 | 1230 | c14h28-5+oh==>c14h27+h2o | estimated
791700000000000 | -0.46 | 36480 | c14h27+h2o==>c14h28-5+oh
30000000000000 | 0 | 1230 | c14h28-6+oh==>c14h27+h2o | estimated
791700000000000 | -0.46 | 36480 | c14h27+h2o==>c14h28-6+oh
#
30000000000000 | 0 | 1230 | c14h28-7+oh==>c14h27+h2o | estimated
791700000000000 | -0.46 | 36480 | c14h27+h2o==>c14h28-7+oh
37000000000000 | 0 | 3900 | c14h28-1+h==>c14h27+h2 | estimated
225500000000000 | -0.46 | 23990 | c14h27+h2==>c14h28-1+h
37000000000000 | 0 | 3900 | c14h28-2+h==>c14h27+h2 | estimated
225500000000000 | -0.46 | 23990 | c14h27+h2==>c14h28-2+h
37000000000000 | 0 | 3900 | c14h28-3+h==>c14h27+h2 | estimated
225500000000000 | -0.46 | 23990 | c14h27+h2==>c14h28-3+h
37000000000000 | 0 | 3900 | c14h28-4+h==>c14h27+h2 | estimated
225500000000000 | -0.46 | 23990 | c14h27+h2==>c14h28-4+h
37000000000000 | 0 | 3900 | c14h28-5+h==>c14h27+h2 | estimated
225500000000000 | -0.46 | 23990 | c14h27+h2==>c14h28-5+h
37000000000000 | 0 | 3900 | c14h28-6+h==>c14h27+h2 | estimated
225500000000000 | -0.46 | 23990 | c14h27+h2==>c14h28-6+h
#
37000000000000 | 0 | 3900 | c14h28-7+h==>c14h27+h2 | estimated
225500000000000 | -0.46 | 23990 | c14h27+h2==>c14h28-7+h
1000000000000 | 0 | 7300 | c14h28-1+ch3==>c14h27+ch4 | estimated
322600000000000 | -0.63 | 25000 | c14h27+ch4==>c14h28-1+ch3
1000000000000 | 0 | 7300 | c14h28-2+ch3==>c14h27+ch4 | estimated
322600000000000 | -0.63 | 25000 | c14h27+ch4==>c14h28-2+ch3
1000000000000 | 0 | 7300 | c14h28-3+ch3==>c14h27+ch4 | estimated
322600000000000 | -0.63 | 25000 | c14h27+ch4==>c14h28-3+ch3
1000000000000 | 0 | 7300 | c14h28-4+ch3==>c14h27+ch4 | estimated
322600000000000 | -0.63 | 25000 | c14h27+ch4==>c14h28-4+ch3
1000000000000 | 0 | 7300 | c14h28-5+ch3==>c14h27+ch4 | estimated
322600000000000 | -0.63 | 25000 | c14h27+ch4==>c14h28-5+ch3
1000000000000 | 0 | 7300 | c14h28-6+ch3==>c14h27+ch4 | estimated
322600000000000 | -0.63 | 25000 | c14h27+ch4==>c14h28-6+ch3
#
1000000000000 | 0 | 7300 | c14h28-7+ch3==>c14h27+ch4 | estimated
322600000000000 | -0.63 | 25000 | c14h27+ch4==>c14h28-7+ch3
1000000000000 | 0 | 4000 | c14h28-1+o==>c14h27+oh | estimated
700000000000 | 0 | 29900 | c14h27+oh==>c14h28-1+o
1000000000000 | 0 | 4000 | c14h28-2+o==>c14h27+oh | estimated
700000000000 | 0 | 29900 | c14h27+oh==>c14h28-2+o
1000000000000 | 0 | 4000 | c14h28-3+o==>c14h27+oh | estimated
700000000000 | 0 | 29900 | c14h27+oh==>c14h28-3+o
1000000000000 | 0 | 4000 | c14h28-4+o==>c14h27+oh | estimated
700000000000 | 0 | 29900 | c14h27+oh==>c14h28-4+o
1000000000000 | 0 | 4000 | c14h28-5+o==>c14h27+oh | estimated
700000000000 | 0 | 29900 | c14h27+oh==>c14h28-5+o
1000000000000 | 0 | 4000 | c14h28-6+o==>c14h27+oh | estimated
700000000000 | 0 | 29900 | c14h27+oh==>c14h28-6+o
#
#
1000000000000 | 0 | 4000 | c14h28-7+o==>c14h27+oh | estimated
700000000000 | 0 | 29900 | c14h27+oh==>c14h28-7+o
30000000000000 | 0 | 1230 | c13h26-1+oh==>c13h25+h2o | estimated
791700000000000 | -0.46 | 36480 | c13h25+h2o==>c13h26-1+oh
30000000000000 | 0 | 1230 | c13h26-2+oh==>c13h25+h2o | estimated
791700000000000 | -0.46 | 36480 | c13h25+h2o==>c13h26-2+oh
30000000000000 | 0 | 1230 | c13h26-3+oh==>c13h25+h2o | estimated
791700000000000 | -0.46 | 36480 | c13h25+h2o==>c13h26-3+oh
30000000000000 | 0 | 1230 | c13h26-4+oh==>c13h25+h2o | estimated
791700000000000 | -0.46 | 36480 | c13h25+h2o==>c13h26-4+oh
30000000000000 | 0 | 1230 | c13h26-5+oh==>c13h25+h2o | estimated
791700000000000 | -0.46 | 36480 | c13h25+h2o==>c13h26-5+oh
#
30000000000000 | 0 | 1230 | c13h26-6+oh==>c13h25+h2o | estimated
791700000000000 | -0.46 | 36480 | c13h25+h2o==>c13h26-6+oh
37000000000000 | 0 | 3900 | c13h26-1+h==>c13h25+h2 | estimated
225500000000000 | -0.46 | 23990 | c13h25+h2==>c13h26-1+h
37000000000000 | 0 | 3900 | c13h26-2+h==>c13h25+h2 | estimated
225500000000000 | -0.46 | 23990 | c13h25+h2==>c13h26-2+h
37000000000000 | 0 | 3900 | c13h26-3+h==>c13h25+h2 | estimated
225500000000000 | -0.46 | 23990 | c13h25+h2==>c13h26-3+h
37000000000000 | 0 | 3900 | c13h26-4+h==>c13h25+h2 | estimated
225500000000000 | -0.46 | 23990 | c13h25+h2==>c13h26-4+h
37000000000000 | 0 | 3900 | c13h26-5+h==>c13h25+h2 | estimated
225500000000000 | -0.46 | 23990 | c13h25+h2==>c13h26-5+h
#
37000000000000 | 0 | 3900 | c13h26-6+h==>c13h25+h2 | estimated
225500000000000 | -0.46 | 23990 | c13h25+h2==>c13h26-6+h
1000000000000 | 0 | 7300 | c13h26-1+ch3==>c13h25+ch4 | estimated
322600000000000 | -0.63 | 25000 | c13h25+ch4==>c13h26-1+ch3
1000000000000 | 0 | 7300 | c13h26-2+ch3==>c13h25+ch4 | estimated
322600000000000 | -0.63 | 25000 | c13h25+ch4==>c13h26-2+ch3
1000000000000 | 0 | 7300 | c13h26-3+ch3==>c13h25+ch4 | estimated
322600000000000 | -0.63 | 25000 | c13h25+ch4==>c13h26-3+ch3
1000000000000 | 0 | 7300 | c13h26-4+ch3==>c13h25+ch4 | estimated
322600000000000 | -0.63 | 25000 | c13h25+ch4==>c13h26-4+ch3
1000000000000 | 0 | 7300 | c13h26-5+ch3==>c13h25+ch4 | estimated
322600000000000 | -0.63 | 25000 | c13h25+ch4==>c13h26-5+ch3
#
1000000000000 | 0 | 7300 | c13h26-6+ch3==>c13h25+ch4 | estimated
322600000000000 | -0.63 | 25000 | c13h25+ch4==>c13h26-6+ch3
1000000000000 | 0 | 4000 | c13h26-1+o==>c13h25+oh | estimated
700000000000 | 0 | 29900 | c13h25+oh==>c13h26-1+o
1000000000000 | 0 | 4000 | c13h26-2+o==>c13h25+oh | estimated
700000000000 | 0 | 29900 | c13h25+oh==>c13h26-2+o
1000000000000 | 0 | 4000 | c13h26-3+o==>c13h25+oh | estimated
700000000000 | 0 | 29900 | c13h25+oh==>c13h26-3+o
1000000000000 | 0 | 4000 | c13h26-4+o==>c13h25+oh | estimated
700000000000 | 0 | 29900 | c13h25+oh==>c13h26-4+o
1000000000000 | 0 | 4000 | c13h26-5+o==>c13h25+oh | estimated
700000000000 | 0 | 29900 | c13h25+oh==>c13h26-5+o
#
#
1000000000000 | 0 | 4000 | c13h26-6+o==>c13h25+oh | estimated
700000000000 | 0 | 29900 | c13h25+oh==>c13h26-6+o
30000000000000 | 0 | 1230 | c12h24-1+oh==>c12h23+h2o | estimated
791700000000000 | -0.46 | 36480 | c12h23+h2o==>c12h24-1+oh
30000000000000 | 0 | 1230 | c12h24-2+oh==>c12h23+h2o | estimated
791700000000000 | -0.46 | 36480 | c12h23+h2o==>c12h24-2+oh
30000000000000 | 0 | 1230 | c12h24-3+oh==>c12h23+h2o | estimated
791700000000000 | -0.46 | 36480 | c12h23+h2o==>c12h24-3+oh
30000000000000 | 0 | 1230 | c12h24-4+oh==>c12h23+h2o | estimated
791700000000000 | -0.46 | 36480 | c12h23+h2o==>c12h24-4+oh
30000000000000 | 0 | 1230 | c12h24-5+oh==>c12h23+h2o | estimated
791700000000000 | -0.46 | 36480 | c12h23+h2o==>c12h24-5+oh
#
30000000000000 | 0 | 1230 | c12h24-6+oh==>c12h23+h2o | estimated
791700000000000 | -0.46 | 36480 | c12h23+h2o==>c12h24-6+oh
37000000000000 | 0 | 3900 | c12h24-1+h==>c12h23+h2 | estimated
225500000000000 | -0.46 | 23990 | c12h23+h2==>c12h24-1+h
37000000000000 | 0 | 3900 | c12h24-2+h==>c12h23+h2 | estimated
225500000000000 | -0.46 | 23990 | c12h23+h2==>c12h24-2+h
37000000000000 | 0 | 3900 | c12h24-3+h==>c12h23+h2 | estimated
225500000000000 | -0.46 | 23990 | c12h23+h2==>c12h24-3+h
37000000000000 | 0 | 3900 | c12h24-4+h==>c12h23+h2 | estimated
225500000000000 | -0.46 | 23990 | c12h23+h2==>c12h24-4+h
37000000000000 | 0 | 3900 | c12h24-5+h==>c12h23+h2 | estimated
225500000000000 | -0.46 | 23990 | c12h23+h2==>c12h24-5+h
#
37000000000000 | 0 | 3900 | c12h24-6+h==>c12h23+h2 | estimated
225500000000000 | -0.46 | 23990 | c12h23+h2==>c12h24-6+h
1000000000000 | 0 | 7300 | c12h24-1+ch3==>c12h23+ch4 | estimated
322600000000000 | -0.63 | 25000 | c12h23+ch4==>c12h24-1+ch3
1000000000000 | 0 | 7300 | c12h24-2+ch3==>c12h23+ch4 | estimated
322600000000000 | -0.63 | 25000 | c12h23+ch4==>c12h24-2+ch3
1000000000000 | 0 | 7300 | c12h24-3+ch3==>c12h23+ch4 | estimated
322600000000000 | -0.63 | 25000 | c12h23+ch4==>c12h24-3+ch3
1000000000000 | 0 | 7300 | c12h24-4+ch3==>c12h23+ch4 | estimated
322600000000000 | -0.63 | 25000 | c12h23+ch4==>c12h24-4+ch3
1000000000000 | 0 | 7300 | c12h24-5+ch3==>c12h23+ch4 | estimated
322600000000000 | -0.63 | 25000 | c12h23+ch4==>c12h24-5+ch3
#
1000000000000 | 0 | 7300 | c12h24-6+ch3==>c12h23+ch4 | estimated
322600000000000 | -0.63 | 25000 | c12h23+ch4==>c12h24-6+ch3
1000000000000 | 0 | 4000 | c12h24-1+o==>c12h23+oh | estimated
700000000000 | 0 | 29900 | c12h23+oh==>c12h24-1+o
1000000000000 | 0 | 4000 | c12h24-2+o==>c12h23+oh | estimated
700000000000 | 0 | 29900 | c12h23+oh==>c12h24-2+o
1000000000000 | 0 | 4000 | c12h24-3+o==>c12h23+oh | estimated
700000000000 | 0 | 29900 | c12h23+oh==>c12h24-3+o
1000000000000 | 0 | 4000 | c12h24-4+o==>c12h23+oh | estimated
700000000000 | 0 | 29900 | c12h23+oh==>c12h24-4+o
1000000000000 | 0 | 4000 | c12h24-5+o==>c12h23+oh | estimated
700000000000 | 0 | 29900 | c12h23+oh==>c12h24-5+o
#
#
1000000000000 | 0 | 4000 | c12h24-6+o==>c12h23+oh | estimated
700000000000 | 0 | 29900 | c12h23+oh==>c12h24-6+o
30000000000000 | 0 | 1230 | c11h22-1+oh==>c11h21+h2o | estimated
791700000000000 | -0.46 | 36480 | c11h21+h2o==>c11h22-1+oh
30000000000000 | 0 | 1230 | c11h22-2+oh==>c11h21+h2o | estimated
791700000000000 | -0.46 | 36480 | c11h21+h2o==>c11h22-2+oh
30000000000000 | 0 | 1230 | c11h22-3+oh==>c11h21+h2o | estimated
791700000000000 | -0.46 | 36480 | c11h21+h2o==>c11h22-3+oh
30000000000000 | 0 | 1230 | c11h22-4+oh==>c11h21+h2o | estimated
791700000000000 | -0.46 | 36480 | c11h21+h2o==>c11h22-4+oh
#
30000000000000 | 0 | 1230 | c11h22-5+oh==>c11h21+h2o | estimated
791700000000000 | -0.46 | 36480 | c11h21+h2o==>c11h22-5+oh
37000000000000 | 0 | 3900 | c11h22-1+h==>c11h21+h2 | estimated
225500000000000 | -0.46 | 23990 | c11h21+h2==>c11h22-1+h
37000000000000 | 0 | 3900 | c11h22-2+h==>c11h21+h2 | estimated
225500000000000 | -0.46 | 23990 | c11h21+h2==>c11h22-2+h
37000000000000 | 0 | 3900 | c11h22-3+h==>c11h21+h2 | estimated
225500000000000 | -0.46 | 23990 | c11h21+h2==>c11h22-3+h
37000000000000 | 0 | 3900 | c11h22-4+h==>c11h21+h2 | estimated
225500000000000 | -0.46 | 23990 | c11h21+h2==>c11h22-4+h
#
37000000000000 | 0 | 3900 | c11h22-5+h==>c11h21+h2 | estimated
225500000000000 | -0.46 | 23990 | c11h21+h2==>c11h22-5+h
1000000000000 | 0 | 7300 | c11h22-1+ch3==>c11h21+ch4 | estimated
322600000000000 | -0.63 | 25000 | c11h21+ch4==>c11h22-1+ch3
1000000000000 | 0 | 7300 | c11h22-2+ch3==>c11h21+ch4 | estimated
322600000000000 | -0.63 | 25000 | c11h21+ch4==>c11h22-2+ch3
1000000000000 | 0 | 7300 | c11h22-3+ch3==>c11h21+ch4 | estimated
322600000000000 | -0.63 | 25000 | c11h21+ch4==>c11h22-3+ch3
1000000000000 | 0 | 7300 | c11h22-4+ch3==>c11h21+ch4 | estimated
322600000000000 | -0.63 | 25000 | c11h21+ch4==>c11h22-4+ch3
#
1000000000000 | 0 | 7300 | c11h22-5+ch3==>c11h21+ch4 | estimated
322600000000000 | -0.63 | 25000 | c11h21+ch4==>c11h22-5+ch3
1000000000000 | 0 | 4000 | c11h22-1+o==>c11h21+oh | estimated
700000000000 | 0 | 29900 | c11h21+oh==>c11h22-1+o
1000000000000 | 0 | 4000 | c11h22-2+o==>c11h21+oh | estimated
700000000000 | 0 | 29900 | c11h21+oh==>c11h22-2+o
1000000000000 | 0 | 4000 | c11h22-3+o==>c11h21+oh | estimated
700000000000 | 0 | 29900 | c11h21+oh==>c11h22-3+o
1000000000000 | 0 | 4000 | c11h22-4+o==>c11h21+oh | estimated
700000000000 | 0 | 29900 | c11h21+oh==>c11h22-4+o
#
#
1000000000000 | 0 | 4000 | c11h22-5+o==>c11h21+oh | estimated
700000000000 | 0 | 29900 | c11h21+oh==>c11h22-5+o
30000000000000 | 0 | 1230 | c10h20-1+oh==>c10h19+h2o | estimated
791700000000000 | -0.46 | 36480 | c10h19+h2o==>c10h20-1+oh
30000000000000 | 0 | 1230 | c10h20-2+oh==>c10h19+h2o | estimated
791700000000000 | -0.46 | 36480 | c10h19+h2o==>c10h20-2+oh
30000000000000 | 0 | 1230 | c10h20-3+oh==>c10h19+h2o | estimated
791700000000000 | -0.46 | 36480 | c10h19+h2o==>c10h20-3+oh
30000000000000 | 0 | 1230 | c10h20-4+oh==>c10h19+h2o | estimated
791700000000000 | -0.46 | 36480 | c10h19+h2o==>c10h20-4+oh
#
30000000000000 | 0 | 1230 | c10h20-5+oh==>c10h19+h2o | estimated
791700000000000 | -0.46 | 36480 | c10h19+h2o==>c10h20-5+oh
37000000000000 | 0 | 3900 | c10h20-1+h==>c10h19+h2 | estimated
225500000000000 | -0.46 | 23990 | c10h19+h2==>c10h20-1+h
37000000000000 | 0 | 3900 | c10h20-2+h==>c10h19+h2 | estimated
225500000000000 | -0.46 | 23990 | c10h19+h2==>c10h20-2+h
37000000000000 | 0 | 3900 | c10h20-3+h==>c10h19+h2 | estimated
225500000000000 | -0.46 | 23990 | c10h19+h2==>c10h20-3+h
37000000000000 | 0 | 3900 | c10h20-4+h==>c10h19+h2 | estimated
225500000000000 | -0.46 | 23990 | c10h19+h2==>c10h20-4+h
#
37000000000000 | 0 | 3900 | c10h20-5+h==>c10h19+h2 | estimated
225500000000000 | -0.46 | 23990 | c10h19+h2==>c10h20-5+h
1000000000000 | 0 | 7300 | c10h20-1+ch3==>c10h19+ch4 | estimated
322600000000000 | -0.63 | 25000 | c10h19+ch4==>c10h20-1+ch3
1000000000000 | 0 | 7300 | c10h20-2+ch3==>c10h19+ch4 | estimated
322600000000000 | -0.63 | 25000 | c10h19+ch4==>c10h20-2+ch3
1000000000000 | 0 | 7300 | c10h20-3+ch3==>c10h19+ch4 | estimated
322600000000000 | -0.63 | 25000 | c10h19+ch4==>c10h20-3+ch3
1000000000000 | 0 | 7300 | c10h20-4+ch3==>c10h19+ch4 | estimated
322600000000000 | -0.63 | 25000 | c10h19+ch4==>c10h20-4+ch3
#
1000000000000 | 0 | 7300 | c10h20-5+ch3==>c10h19+ch4 | estimated
322600000000000 | -0.63 | 25000 | c10h19+ch4==>c10h20-5+ch3
1000000000000 | 0 | 4000 | c10h20-1+o==>c10h19+oh | estimated
700000000000 | 0 | 29900 | c10h19+oh==>c10h20-1+o
1000000000000 | 0 | 4000 | c10h20-2+o==>c10h19+oh | estimated
700000000000 | 0 | 29900 | c10h19+oh==>c10h20-2+o
1000000000000 | 0 | 4000 | c10h20-3+o==>c10h19+oh | estimated
700000000000 | 0 | 29900 | c10h19+oh==>c10h20-3+o
1000000000000 | 0 | 4000 | c10h20-4+o==>c10h19+oh | estimated
700000000000 | 0 | 29900 | c10h19+oh==>c10h20-4+o
#
#
1000000000000 | 0 | 4000 | c10h20-5+o==>c10h19+oh | estimated
700000000000 | 0 | 29900 | c10h19+oh==>c10h20-5+o
30000000000000 | 0 | 1230 | c9h18-1+oh==>c9h17+h2o | estimated
791700000000000 | -0.46 | 36480 | c9h17+h2o==>c9h18-1+oh
30000000000000 | 0 | 1230 | c9h18-2+oh==>c9h17+h2o | estimated
791700000000000 | -0.46 | 36480 | c9h17+h2o==>c9h18-2+oh
30000000000000 | 0 | 1230 | c9h18-3+oh==>c9h17+h2o | estimated
791700000000000 | -0.46 | 36480 | c9h17+h2o==>c9h18-3+oh
#
30000000000000 | 0 | 1230 | c9h18-4+oh==>c9h17+h2o | estimated
791700000000000 | -0.46 | 36480 | c9h17+h2o==>c9h18-4+oh
37000000000000 | 0 | 3900 | c9h18-1+h==>c9h17+h2 | estimated
225500000000000 | -0.46 | 23990 | c9h17+h2==>c9h18-1+h
37000000000000 | 0 | 3900 | c9h18-2+h==>c9h17+h2 | estimated
225500000000000 | -0.46 | 23990 | c9h17+h2==>c9h18-2+h
37000000000000 | 0 | 3900 | c9h18-3+h==>c9h17+h2 | estimated
225500000000000 | -0.46 | 23990 | c9h17+h2==>c9h18-3+h
#
37000000000000 | 0 | 3900 | c9h18-4+h==>c9h17+h2 | estimated
225500000000000 | -0.46 | 23990 | c9h17+h2==>c9h18-4+h
1000000000000 | 0 | 7300 | c9h18-1+ch3==>c9h17+ch4 | estimated
322600000000000 | -0.63 | 25000 | c9h17+ch4==>c9h18-1+ch3
1000000000000 | 0 | 7300 | c9h18-2+ch3==>c9h17+ch4 | estimated
322600000000000 | -0.63 | 25000 | c9h17+ch4==>c9h18-2+ch3
1000000000000 | 0 | 7300 | c9h18-3+ch3==>c9h17+ch4 | estimated
322600000000000 | -0.63 | 25000 | c9h17+ch4==>c9h18-3+ch3
#
1000000000000 | 0 | 7300 | c9h18-4+ch3==>c9h17+ch4 | estimated
322600000000000 | -0.63 | 25000 | c9h17+ch4==>c9h18-4+ch3
1000000000000 | 0 | 4000 | c9h18-1+o==>c9h17+oh | estimated
700000000000 | 0 | 29900 | c9h17+oh==>c9h18-1+o
1000000000000 | 0 | 4000 | c9h18-2+o==>c9h17+oh | estimated
700000000000 | 0 | 29900 | c9h17+oh==>c9h18-2+o
1000000000000 | 0 | 4000 | c9h18-3+o==>c9h17+oh | estimated
700000000000 | 0 | 29900 | c9h17+oh==>c9h18-3+o
#
#
1000000000000 | 0 | 4000 | c9h18-4+o==>c9h17+oh | estimated
700000000000 | 0 | 29900 | c9h17+oh==>c9h18-4+o
30000000000000 | 0 | 1230 | c8h16-1+oh==>c8h15+h2o | estimated
791700000000000 | -0.46 | 36480 | c8h15+h2o==>c8h16-1+oh
30000000000000 | 0 | 1230 | c8h16-2+oh==>c8h15+h2o | estimated
791700000000000 | -0.46 | 36480 | c8h15+h2o==>c8h16-2+oh
30000000000000 | 0 | 1230 | c8h16-3+oh==>c8h15+h2o | estimated
791700000000000 | -0.46 | 36480 | c8h15+h2o==>c8h16-3+oh
#
30000000000000 | 0 | 1230 | c8h16-4+oh==>c8h15+h2o | estimated
791700000000000 | -0.46 | 36480 | c8h15+h2o==>c8h16-4+oh
37000000000000 | 0 | 3900 | c8h16-1+h==>c8h15+h2 | estimated
225500000000000 | -0.46 | 23990 | c8h15+h2==>c8h16-1+h
37000000000000 | 0 | 3900 | c8h16-2+h==>c8h15+h2 | estimated
225500000000000 | -0.46 | 23990 | c8h15+h2==>c8h16-2+h
37000000000000 | 0 | 3900 | c8h16-3+h==>c8h15+h2 | estimated
225500000000000 | -0.46 | 23990 | c8h15+h2==>c8h16-3+h
#
37000000000000 | 0 | 3900 | c8h16-4+h==>c8h15+h2 | estimated
225500000000000 | -0.46 | 23990 | c8h15+h2==>c8h16-4+h
1000000000000 | 0 | 7300 | c8h16-1+ch3==>c8h15+ch4 | estimated
322600000000000 | -0.63 | 25000 | c8h15+ch4==>c8h16-1+ch3
1000000000000 | 0 | 7300 | c8h16-2+ch3==>c8h15+ch4 | estimated
322600000000000 | -0.63 | 25000 | c8h15+ch4==>c8h16-2+ch3
1000000000000 | 0 | 7300 | c8h16-3+ch3==>c8h15+ch4 | estimated
322600000000000 | -0.63 | 25000 | c8h15+ch4==>c8h16-3+ch3
#
1000000000000 | 0 | 7300 | c8h16-4+ch3==>c8h15+ch4 | estimated
322600000000000 | -0.63 | 25000 | c8h15+ch4==>c8h16-4+ch3
1000000000000 | 0 | 4000 | c8h16-1+o==>c8h15+oh | estimated
700000000000 | 0 | 29900 | c8h15+oh==>c8h16-1+o
1000000000000 | 0 | 4000 | c8h16-2+o==>c8h15+oh | estimated
700000000000 | 0 | 29900 | c8h15+oh==>c8h16-2+o
1000000000000 | 0 | 4000 | c8h16-3+o==>c8h15+oh | estimated
700000000000 | 0 | 29900 | c8h15+oh==>c8h16-3+o
#
#
#
#
# Class 7 addition reactions with olefins
#
1000000000000 | 0 | 4000 | c8h16-4+o==>c8h15+oh | estimated
700000000000 | 0 | 29900 | c8h15+oh==>c8h16-4+o
100000000000 | 0 | -4000 | c16h32-1+oh==>ch2o+c15h31-1 | estimated
#0 | 0 | 0 | ch2o+c15h31-1==>c16h32-1+oh
100000000000 | 0 | -4000 | c16h32-1+oh==>ch3cho+c14h29-1 | estimated
#0 | 0 | 0 | ch3cho+c14h29-1==>c16h32-1+oh
100000000000 | 0 | -1050 | c16h32-1+o==>ch2cho+c14h29-1 | estimated
#0 | 0 | 0 | ch2cho+c14h29-1==>c16h32-1+o
100000000000 | 0 | -4000 | c16h32-2+oh==>ch3cho+c14h29-1 | estimated
#0 | 0 | 0 | ch3cho+c14h29-1==>c16h32-2+oh
100000000000 | 0 | -4000 | c16h32-2+oh==>c2h5cho+c13h27-1 | estimated
#0 | 0 | 0 | c2h5cho+c13h27-1==>c16h32-2+oh
100000000000 | 0 | -1050 | c16h32-2+o==>ch3cho+c14h28-1 | estimated
#0 | 0 | 0 | ch3cho+c14h28-1==>c16h32-2+o
100000000000 | 0 | -4000 | c16h32-3+oh==>c2h5cho+c13h27-1 | estimated
#0 | 0 | 0 | c2h5cho+c13h27-1==>c16h32-3+oh
100000000000 | 0 | -4000 | c16h32-3+oh==>nc3h7cho+c12h25-1 | estimated
#0 | 0 | 0 | nc3h7cho+c12h25-1==>c16h32-3+oh
100000000000 | 0 | -1050 | c16h32-3+o==>c2h5cho+c13h26-1 | estimated
#0 | 0 | 0 | c2h5cho+c13h26-1==>c16h32-3+o
100000000000 | 0 | -4000 | c16h32-4+oh==>nc3h7cho+c12h25-1 | estimated
#0 | 0 | 0 | nc3h7cho+c12h25-1==>c16h32-4+oh
100000000000 | 0 | -4000 | c16h32-4+oh==>nc4h9cho+c11h23-1 | estimated
#0 | 0 | 0 | nc4h9cho+c11h23-1==>c16h32-4+oh
100000000000 | 0 | -1050 | c16h32-4+o==>nc3h7cho+c12h24-1 | estimated
#0 | 0 | 0 | nc3h7cho+c12h24-1==>c16h32-4+o
100000000000 | 0 | -4000 | c16h32-5+oh==>nc4h9cho+c11h23-1 | estimated
#0 | 0 | 0 | nc4h9cho+c11h23-1==>c16h32-5+oh
100000000000 | 0 | -4000 | c16h32-5+oh==>nc5h11cho+c10h21-1 | estimated
#0 | 0 | 0 | nc5h11cho+c10h21-1==>c16h32-5+oh
100000000000 | 0 | -1050 | c16h32-5+o==>nc4h9cho+c11h22-1 | estimated
#0 | 0 | 0 | nc4h9cho+c11h22-1==>c16h32-5+o
100000000000 | 0 | -4000 | c16h32-6+oh==>nc5h11cho+c10h21-1 | estimated
#0 | 0 | 0 | nc5h11cho+c10h21-1==>c16h32-6+oh
100000000000 | 0 | -4000 | c16h32-6+oh==>nc6h13cho+c9h19-1 | estimated
#0 | 0 | 0 | nc6h13cho+c9h19-1==>c16h32-6+oh
100000000000 | 0 | -1050 | c16h32-6+o==>nc5h11cho+c10h20-1 | estimated
#0 | 0 | 0 | nc5h11cho+c10h20-1==>c16h32-6+o
100000000000 | 0 | -4000 | c16h32-7+oh==>nc6h13cho+c9h19-1 | estimated
#0 | 0 | 0 | nc6h13cho+c9h19-1==>c16h32-7+oh
100000000000 | 0 | -4000 | c16h32-7+oh==>nc7h15cho+c8h17-1 | estimated
#0 | 0 | 0 | nc7h15cho+c8h17-1==>c16h32-7+oh
100000000000 | 0 | -1050 | c16h32-7+o==>nc6h13cho+c9h18-1 | estimated
#0 | 0 | 0 | nc6h13cho+c9h18-1==>c16h32-7+o
100000000000 | 0 | -4000 | c16h32-8+oh==>nc7h15cho+c8h17-1 | estimated
#0 | 0 | 0 | nc7h15cho+c8h17-1==>c16h32-8+oh
#
100000000000 | 0 | -1050 | c16h32-8+o==>nc7h15cho+c8h16-1 | estimated
#0 | 0 | 0 | nc7h15cho+c8h16-1==>c16h32-8+o
100000000000 | 0 | -4000 | c15h30-1+oh==>ch2o+c14h29-1 | estimated
#0 | 0 | 0 | ch2o+c14h29-1==>c15h30-1+oh
100000000000 | 0 | -4000 | c15h30-1+oh==>ch3cho+c13h27-1 | estimated
#0 | 0 | 0 | ch3cho+c13h27-1==>c15h30-1+oh
100000000000 | 0 | -1050 | c15h30-1+o==>ch2cho+c13h27-1 | estimated
#0 | 0 | 0 | ch2cho+c13h27-1==>c15h30-1+o
100000000000 | 0 | -4000 | c15h30-2+oh==>ch3cho+c13h27-1 | estimated
#0 | 0 | 0 | ch3cho+c13h27-1==>c15h30-2+oh
100000000000 | 0 | -4000 | c15h30-2+oh==>c2h5cho+c12h25-1 | estimated
#0 | 0 | 0 | c2h5cho+c12h25-1==>c15h30-2+oh
100000000000 | 0 | -1050 | c15h30-2+o==>ch3cho+c13h26-1 | estimated
#0 | 0 | 0 | ch3cho+c13h26-1==>c15h30-2+o
100000000000 | 0 | -4000 | c15h30-3+oh==>c2h5cho+c12h25-1 | estimated
#0 | 0 | 0 | c2h5cho+c12h25-1==>c15h30-3+oh
100000000000 | 0 | -4000 | c15h30-3+oh==>nc3h7cho+c11h23-1 | estimated
#0 | 0 | 0 | nc3h7cho+c11h23-1==>c15h30-3+oh
100000000000 | 0 | -1050 | c15h30-3+o==>c2h5cho+c12h24-1 | estimated
#0 | 0 | 0 | c2h5cho+c12h24-1==>c15h30-3+o
100000000000 | 0 | -4000 | c15h30-4+oh==>nc3h7cho+c11h23-1 | estimated
#0 | 0 | 0 | nc3h7cho+c11h23-1==>c15h30-4+oh
100000000000 | 0 | -4000 | c15h30-4+oh==>nc4h9cho+c10h21-1 | estimated
#0 | 0 | 0 | nc4h9cho+c10h21-1==>c15h30-4+oh
100000000000 | 0 | -1050 | c15h30-4+o==>nc3h7cho+c11h22-1 | estimated
#0 | 0 | 0 | nc3h7cho+c11h22-1==>c15h30-4+o
100000000000 | 0 | -4000 | c15h30-5+oh==>nc4h9cho+c10h21-1 | estimated
#0 | 0 | 0 | nc4h9cho+c10h21-1==>c15h30-5+oh
100000000000 | 0 | -4000 | c15h30-5+oh==>nc5h11cho+c9h19-1 | estimated
#0 | 0 | 0 | nc5h11cho+c9h19-1==>c15h30-5+oh
100000000000 | 0 | -1050 | c15h30-5+o==>nc4h9cho+c10h20-1 | estimated
#0 | 0 | 0 | nc4h9cho+c10h20-1==>c15h30-5+o
100000000000 | 0 | -4000 | c15h30-6+oh==>nc5h11cho+c9h19-1 | estimated
#0 | 0 | 0 | nc5h11cho+c9h19-1==>c15h30-6+oh
100000000000 | 0 | -4000 | c15h30-6+oh==>nc6h13cho+c8h17-1 | estimated
#0 | 0 | 0 | nc6h13cho+c8h17-1==>c15h30-6+oh
100000000000 | 0 | -1050 | c15h30-6+o==>nc5h11cho+c9h18-1 | estimated
#0 | 0 | 0 | nc5h11cho+c9h18-1==>c15h30-6+o
100000000000 | 0 | -4000 | c15h30-7+oh==>nc6h13cho+c8h17-1 | estimated
#0 | 0 | 0 | nc6h13cho+c8h17-1==>c15h30-7+oh
100000000000 | 0 | -4000 | c15h30-7+oh==>nc7h15cho+c7h15-1 | estimated
#0 | 0 | 0 | nc7h15cho+c7h15-1==>c15h30-7+oh
#
100000000000 | 0 | -1050 | c15h30-7+o==>nc6h13cho+c8h16-1 | estimated
#0 | 0 | 0 | nc6h13cho+c8h16-1==>c15h30-7+o
100000000000 | 0 | -4000 | c14h28-1+oh==>ch2o+c13h27-1 | estimated
#0 | 0 | 0 | ch2o+c13h27-1==>c14h28-1+oh
100000000000 | 0 | -4000 | c14h28-1+oh==>ch3cho+c12h25-1 | estimated
#0 | 0 | 0 | ch3cho+c12h25-1==>c14h28-1+oh
100000000000 | 0 | -1050 | c14h28-1+o==>ch2cho+c12h25-1 | estimated
#0 | 0 | 0 | ch2cho+c12h25-1==>c14h28-1+o
100000000000 | 0 | -4000 | c14h28-2+oh==>ch3cho+c12h25-1 | estimated
#0 | 0 | 0 | ch3cho+c12h25-1==>c14h28-2+oh
100000000000 | 0 | -4000 | c14h28-2+oh==>c2h5cho+c11h23-1 | estimated
#0 | 0 | 0 | c2h5cho+c11h23-1==>c14h28-2+oh
100000000000 | 0 | -1050 | c14h28-2+o==>ch3cho+c12h24-1 | estimated
#0 | 0 | 0 | ch3cho+c12h24-1==>c14h28-2+o
100000000000 | 0 | -4000 | c14h28-3+oh==>c2h5cho+c11h23-1 | estimated
#0 | 0 | 0 | c2h5cho+c11h23-1==>c14h28-3+oh
100000000000 | 0 | -4000 | c14h28-3+oh==>nc3h7cho+c10h21-1 | estimated
#0 | 0 | 0 | nc3h7cho+c10h21-1==>c14h28-3+oh
100000000000 | 0 | -1050 | c14h28-3+o==>c2h5cho+c11h22-1 | estimated
#0 | 0 | 0 | c2h5cho+c11h22-1==>c14h28-3+o
100000000000 | 0 | -4000 | c14h28-4+oh==>nc3h7cho+c10h21-1 | estimated
#0 | 0 | 0 | nc3h7cho+c10h21-1==>c14h28-4+oh
100000000000 | 0 | -4000 | c14h28-4+oh==>nc4h9cho+c9h19-1 | estimated
#0 | 0 | 0 | nc4h9cho+c9h19-1==>c14h28-4+oh
100000000000 | 0 | -1050 | c14h28-4+o==>nc3h7cho+c10h20-1 | estimated
#0 | 0 | 0 | nc3h7cho+c10h20-1==>c14h28-4+o
100000000000 | 0 | -4000 | c14h28-5+oh==>nc4h9cho+c9h19-1 | estimated
#0 | 0 | 0 | nc4h9cho+c9h19-1==>c14h28-5+oh
100000000000 | 0 | -4000 | c14h28-5+oh==>nc5h11cho+c8h17-1 | estimated
#0 | 0 | 0 | nc5h11cho+c8h17-1==>c14h28-5+oh
100000000000 | 0 | -1050 | c14h28-5+o==>nc4h9cho+c9h18-1 | estimated
#0 | 0 | 0 | nc4h9cho+c9h18-1==>c14h28-5+o
100000000000 | 0 | -4000 | c14h28-6+oh==>nc5h11cho+c8h17-1 | estimated
#0 | 0 | 0 | nc5h11cho+c8h17-1==>c14h28-6+oh
100000000000 | 0 | -4000 | c14h28-6+oh==>nc6h13cho+c7h15-1 | estimated
#0 | 0 | 0 | nc6h13cho+c7h15-1==>c14h28-6+oh
100000000000 | 0 | -1050 | c14h28-6+o==>nc5h11cho+c8h16-1 | estimated
#0 | 0 | 0 | nc5h11cho+c8h16-1==>c14h28-6+o
100000000000 | 0 | -4000 | c14h28-7+oh==>nc6h13cho+c7h15-1 | estimated
#0 | 0 | 0 | nc6h13cho+c7h15-1==>c14h28-7+oh
#
100000000000 | 0 | -1050 | c14h28-7+o==>nc6h13cho+c7h14-1 | estimated
#0 | 0 | 0 | nc6h13cho+c7h14-1==>c14h28-7+o
100000000000 | 0 | -4000 | c13h26-1+oh==>ch2o+c12h25-1 | estimated
#0 | 0 | 0 | ch2o+c12h25-1==>c13h26-1+oh
100000000000 | 0 | -4000 | c13h26-1+oh==>ch3cho+c11h23-1 | estimated
#0 | 0 | 0 | ch3cho+c11h23-1==>c13h26-1+oh
100000000000 | 0 | -1050 | c13h26-1+o==>ch2cho+c11h23-1 | estimated
#0 | 0 | 0 | ch2cho+c11h23-1==>c13h26-1+o
100000000000 | 0 | -4000 | c13h26-2+oh==>ch3cho+c11h23-1 | estimated
#0 | 0 | 0 | ch3cho+c11h23-1==>c13h26-2+oh
100000000000 | 0 | -4000 | c13h26-2+oh==>c2h5cho+c10h21-1 | estimated
#0 | 0 | 0 | c2h5cho+c10h21-1==>c13h26-2+oh
100000000000 | 0 | -1050 | c13h26-2+o==>ch3cho+c11h22-1 | estimated
#0 | 0 | 0 | ch3cho+c11h22-1==>c13h26-2+o
100000000000 | 0 | -4000 | c13h26-3+oh==>c2h5cho+c10h21-1 | estimated
#0 | 0 | 0 | c2h5cho+c10h21-1==>c13h26-3+oh
100000000000 | 0 | -4000 | c13h26-3+oh==>nc3h7cho+c9h19-1 | estimated
#0 | 0 | 0 | nc3h7cho+c9h19-1==>c13h26-3+oh
100000000000 | 0 | -1050 | c13h26-3+o==>c2h5cho+c10h20-1 | estimated
#0 | 0 | 0 | c2h5cho+c10h20-1==>c13h26-3+o
100000000000 | 0 | -4000 | c13h26-4+oh==>nc3h7cho+c9h19-1 | estimated
#0 | 0 | 0 | nc3h7cho+c9h19-1==>c13h26-4+oh
100000000000 | 0 | -4000 | c13h26-4+oh==>nc4h9cho+c8h17-1 | estimated
#0 | 0 | 0 | nc4h9cho+c8h17-1==>c13h26-4+oh
100000000000 | 0 | -1050 | c13h26-4+o==>nc3h7cho+c9h18-1 | estimated
#0 | 0 | 0 | nc3h7cho+c9h18-1==>c13h26-4+o
100000000000 | 0 | -4000 | c13h26-5+oh==>nc4h9cho+c8h17-1 | estimated
#0 | 0 | 0 | nc4h9cho+c8h17-1==>c13h26-5+oh
100000000000 | 0 | -4000 | c13h26-5+oh==>nc5h11cho+c7h15-1 | estimated
#0 | 0 | 0 | nc5h11cho+c7h15-1==>c13h26-5+oh
100000000000 | 0 | -1050 | c13h26-5+o==>nc4h9cho+c8h16-1 | estimated
#0 | 0 | 0 | nc4h9cho+c8h16-1==>c13h26-5+o
100000000000 | 0 | -4000 | c13h26-6+oh==>nc5h11cho+c7h15-1 | estimated
#0 | 0 | 0 | nc5h11cho+c7h15-1==>c13h26-6+oh
100000000000 | 0 | -4000 | c13h26-6+oh==>nc6h13cho+c6h13-1 | estimated
#0 | 0 | 0 | nc6h13cho+c6h13-1==>c13h26-6+oh
#
100000000000 | 0 | -1050 | c13h26-6+o==>nc5h11cho+c7h14-1 | estimated
#0 | 0 | 0 | nc5h11cho+c7h14-1==>c13h26-6+o
100000000000 | 0 | -4000 | c12h24-1+oh==>ch2o+c11h23-1 | estimated
#0 | 0 | 0 | ch2o+c11h23-1==>c12h24-1+oh
100000000000 | 0 | -4000 | c12h24-1+oh==>ch3cho+c10h21-1 | estimated
#0 | 0 | 0 | ch3cho+c10h21-1==>c12h24-1+oh
100000000000 | 0 | -1050 | c12h24-1+o==>ch2cho+c10h21-1 | estimated
#0 | 0 | 0 | ch2cho+c10h21-1==>c12h24-1+o
100000000000 | 0 | -4000 | c12h24-2+oh==>ch3cho+c10h21-1 | estimated
#0 | 0 | 0 | ch3cho+c10h21-1==>c12h24-2+oh
100000000000 | 0 | -4000 | c12h24-2+oh==>c2h5cho+c9h19-1 | estimated
#0 | 0 | 0 | c2h5cho+c9h19-1==>c12h24-2+oh
100000000000 | 0 | -1050 | c12h24-2+o==>ch3cho+c10h20-1 | estimated
#0 | 0 | 0 | ch3cho+c10h20-1==>c12h24-2+o
100000000000 | 0 | -4000 | c12h24-3+oh==>c2h5cho+c9h19-1 | estimated
#0 | 0 | 0 | c2h5cho+c9h19-1==>c12h24-3+oh
100000000000 | 0 | -4000 | c12h24-3+oh==>nc3h7cho+c8h17-1 | estimated
#0 | 0 | 0 | nc3h7cho+c8h17-1==>c12h24-3+oh
100000000000 | 0 | -1050 | c12h24-3+o==>c2h5cho+c9h18-1 | estimated
#0 | 0 | 0 | c2h5cho+c9h18-1==>c12h24-3+o
100000000000 | 0 | -4000 | c12h24-4+oh==>nc3h7cho+c8h17-1 | estimated
#0 | 0 | 0 | nc3h7cho+c8h17-1==>c12h24-4+oh
100000000000 | 0 | -4000 | c12h24-4+oh==>nc4h9cho+c7h15-1 | estimated
#0 | 0 | 0 | nc4h9cho+c7h15-1==>c12h24-4+oh
100000000000 | 0 | -1050 | c12h24-4+o==>nc3h7cho+c8h16-1 | estimated
#0 | 0 | 0 | nc3h7cho+c8h16-1==>c12h24-4+o
100000000000 | 0 | -4000 | c12h24-5+oh==>nc4h9cho+c7h15-1 | estimated
#0 | 0 | 0 | nc4h9cho+c7h15-1==>c12h24-5+oh
100000000000 | 0 | -4000 | c12h24-5+oh==>nc5h11cho+c6h13-1 | estimated
#0 | 0 | 0 | nc5h11cho+c6h13-1==>c12h24-5+oh
100000000000 | 0 | -1050 | c12h24-5+o==>nc4h9cho+c7h14-1 | estimated
#0 | 0 | 0 | nc4h9cho+c7h14-1==>c12h24-5+o
100000000000 | 0 | -4000 | c12h24-6+oh==>nc5h11cho+c6h13-1 | estimated
#0 | 0 | 0 | nc5h11cho+c6h13-1==>c12h24-6+oh
#
100000000000 | 0 | -1050 | c12h24-6+o==>nc5h11cho+c6h12-1 | estimated
#0 | 0 | 0 | nc5h11cho+c6h12-1==>c12h24-6+o
100000000000 | 0 | -4000 | c11h22-1+oh==>ch2o+c10h21-1 | estimated
#0 | 0 | 0 | ch2o+c10h21-1==>c11h22-1+oh
100000000000 | 0 | -4000 | c11h22-1+oh==>ch3cho+c9h19-1 | estimated
#0 | 0 | 0 | ch3cho+c9h19-1==>c11h22-1+oh
100000000000 | 0 | -1050 | c11h22-1+o==>ch2cho+c9h19-1 | estimated
#0 | 0 | 0 | ch2cho+c9h19-1==>c11h22-1+o
100000000000 | 0 | -4000 | c11h22-2+oh==>ch3cho+c9h19-1 | estimated
#0 | 0 | 0 | ch3cho+c9h19-1==>c11h22-2+oh
100000000000 | 0 | -4000 | c11h22-2+oh==>c2h5cho+c8h17-1 | estimated
#0 | 0 | 0 | c2h5cho+c8h17-1==>c11h22-2+oh
100000000000 | 0 | -1050 | c11h22-2+o==>ch3cho+c9h18-1 | estimated
#0 | 0 | 0 | ch3cho+c9h18-1==>c11h22-2+o
100000000000 | 0 | -4000 | c11h22-3+oh==>c2h5cho+c8h17-1 | estimated
#0 | 0 | 0 | c2h5cho+c8h17-1==>c11h22-3+oh
100000000000 | 0 | -4000 | c11h22-3+oh==>nc3h7cho+c7h15-1 | estimated
#0 | 0 | 0 | nc3h7cho+c7h15-1==>c11h22-3+oh
100000000000 | 0 | -1050 | c11h22-3+o==>c2h5cho+c8h16-1 | estimated
#0 | 0 | 0 | c2h5cho+c8h16-1==>c11h22-3+o
100000000000 | 0 | -4000 | c11h22-4+oh==>nc3h7cho+c7h15-1 | estimated
#0 | 0 | 0 | nc3h7cho+c7h15-1==>c11h22-4+oh
100000000000 | 0 | -4000 | c11h22-4+oh==>nc4h9cho+c6h13-1 | estimated
#0 | 0 | 0 | nc4h9cho+c6h13-1==>c11h22-4+oh
100000000000 | 0 | -1050 | c11h22-4+o==>nc3h7cho+c7h14-1 | estimated
#0 | 0 | 0 | nc3h7cho+c7h14-1==>c11h22-4+o
100000000000 | 0 | -4000 | c11h22-5+oh==>nc4h9cho+c6h13-1 | estimated
#0 | 0 | 0 | nc4h9cho+c6h13-1==>c11h22-5+oh
100000000000 | 0 | -4000 | c11h22-5+oh==>nc5h11cho+c5h11-1 | estimated
#0 | 0 | 0 | nc5h11cho+c5h11-1==>c11h22-5+oh
#
100000000000 | 0 | -1050 | c11h22-5+o==>nc4h9cho+c6h12-1 | estimated
#0 | 0 | 0 | nc4h9cho+c6h12-1==>c11h22-5+o
100000000000 | 0 | -4000 | c10h20-1+oh==>ch2o+c9h19-1 | estimated
#0 | 0 | 0 | ch2o+c9h19-1==>c10h20-1+oh
100000000000 | 0 | -4000 | c10h20-1+oh==>ch3cho+c8h17-1 | estimated
#0 | 0 | 0 | ch3cho+c8h17-1==>c10h20-1+oh
100000000000 | 0 | -1050 | c10h20-1+o==>ch2cho+c8h17-1 | estimated
#0 | 0 | 0 | ch2cho+c8h17-1==>c10h20-1+o
100000000000 | 0 | -4000 | c10h20-2+oh==>ch3cho+c8h17-1 | estimated
#0 | 0 | 0 | ch3cho+c8h17-1==>c10h20-2+oh
100000000000 | 0 | -4000 | c10h20-2+oh==>c2h5cho+c7h15-1 | estimated
#0 | 0 | 0 | c2h5cho+c7h15-1==>c10h20-2+oh
100000000000 | 0 | -1050 | c10h20-2+o==>ch3cho+c8h16-1 | estimated
#0 | 0 | 0 | ch3cho+c8h16-1==>c10h20-2+o
100000000000 | 0 | -4000 | c10h20-3+oh==>c2h5cho+c7h15-1 | estimated
#0 | 0 | 0 | c2h5cho+c7h15-1==>c10h20-3+oh
100000000000 | 0 | -4000 | c10h20-3+oh==>nc3h7cho+c6h13-1 | estimated
#0 | 0 | 0 | nc3h7cho+c6h13-1==>c10h20-3+oh
100000000000 | 0 | -1050 | c10h20-3+o==>c2h5cho+c7h14-1 | estimated
#0 | 0 | 0 | c2h5cho+c7h14-1==>c10h20-3+o
100000000000 | 0 | -4000 | c10h20-4+oh==>nc3h7cho+c6h13-1 | estimated
#0 | 0 | 0 | nc3h7cho+c6h13-1==>c10h20-4+oh
100000000000 | 0 | -4000 | c10h20-4+oh==>nc4h9cho+c5h11-1 | estimated
#0 | 0 | 0 | nc4h9cho+c5h11-1==>c10h20-4+oh
100000000000 | 0 | -1050 | c10h20-4+o==>nc3h7cho+c6h12-1 | estimated
#0 | 0 | 0 | nc3h7cho+c6h12-1==>c10h20-4+o
100000000000 | 0 | -4000 | c10h20-5+oh==>nc4h9cho+c5h11-1 | estimated
#0 | 0 | 0 | nc4h9cho+c5h11-1==>c10h20-5+oh
#
100000000000 | 0 | -1050 | c10h20-5+o==>nc4h9cho+c5h10-1 | estimated
#0 | 0 | 0 | nc4h9cho+c5h10-1==>c10h20-5+o
100000000000 | 0 | -4000 | c9h18-1+oh==>ch2o+c8h17-1 | estimated
#0 | 0 | 0 | ch2o+c8h17-1==>c9h18-1+oh
100000000000 | 0 | -4000 | c9h18-1+oh==>ch3cho+c7h15-1 | estimated
#0 | 0 | 0 | ch3cho+c7h15-1==>c9h18-1+oh
100000000000 | 0 | -1050 | c9h18-1+o==>ch2cho+c7h15-1 | estimated
#0 | 0 | 0 | ch2cho+c7h15-1==>c9h18-1+o
100000000000 | 0 | -4000 | c9h18-2+oh==>ch3cho+c7h15-1 | estimated
#0 | 0 | 0 | ch3cho+c7h15-1==>c9h18-2+oh
100000000000 | 0 | -4000 | c9h18-2+oh==>c2h5cho+c6h13-1 | estimated
#0 | 0 | 0 | c2h5cho+c6h13-1==>c9h18-2+oh
100000000000 | 0 | -1050 | c9h18-2+o==>ch3cho+c7h14-1 | estimated
#0 | 0 | 0 | ch3cho+c7h14-1==>c9h18-2+o
100000000000 | 0 | -4000 | c9h18-3+oh==>c2h5cho+c6h13-1 | estimated
#0 | 0 | 0 | c2h5cho+c6h13-1==>c9h18-3+oh
100000000000 | 0 | -4000 | c9h18-3+oh==>nc3h7cho+c5h11-1 | estimated
#0 | 0 | 0 | nc3h7cho+c5h11-1==>c9h18-3+oh
100000000000 | 0 | -1050 | c9h18-3+o==>c2h5cho+c6h12-1 | estimated
#0 | 0 | 0 | c2h5cho+c6h12-1==>c9h18-3+o
100000000000 | 0 | -4000 | c9h18-4+oh==>nc3h7cho+c5h11-1 | estimated
#0 | 0 | 0 | nc3h7cho+c5h11-1==>c9h18-4+oh
100000000000 | 0 | -4000 | c9h18-4+oh==>nc4h9cho+pc4h9 | estimated
#0 | 0 | 0 | nc4h9cho+pc4h9==>c9h18-4+oh
#
100000000000 | 0 | -1050 | c9h18-4+o==>nc3h7cho+c5h10-1 | estimated
#0 | 0 | 0 | nc3h7cho+c5h10-1==>c9h18-4+o
100000000000 | 0 | -4000 | c8h16-1+oh==>ch2o+c7h15-1 | estimated
#0 | 0 | 0 | ch2o+c7h15-1==>c8h16-1+oh
100000000000 | 0 | -4000 | c8h16-1+oh==>ch3cho+c6h13-1 | estimated
#0 | 0 | 0 | ch3cho+c6h13-1==>c8h16-1+oh
100000000000 | 0 | -1050 | c8h16-1+o==>ch2cho+c6h13-1 | estimated
#0 | 0 | 0 | ch2cho+c6h13-1==>c8h16-1+o
100000000000 | 0 | -4000 | c8h16-2+oh==>ch3cho+c6h13-1 | estimated
#0 | 0 | 0 | ch3cho+c6h13-1==>c8h16-2+oh
100000000000 | 0 | -4000 | c8h16-2+oh==>c2h5cho+c5h11-1 | estimated
#0 | 0 | 0 | c2h5cho+c5h11-1==>c8h16-2+oh
100000000000 | 0 | -1050 | c8h16-2+o==>ch3cho+c6h12-1 | estimated
#0 | 0 | 0 | ch3cho+c6h12-1==>c8h16-2+o
100000000000 | 0 | -4000 | c8h16-3+oh==>c2h5cho+c5h11-1 | estimated
#0 | 0 | 0 | c2h5cho+c5h11-1==>c8h16-3+oh
100000000000 | 0 | -4000 | c8h16-3+oh==>nc3h7cho+pc4h9 | estimated
#0 | 0 | 0 | nc3h7cho+pc4h9==>c8h16-3+oh
100000000000 | 0 | -1050 | c8h16-3+o==>c2h5cho+c5h10-1 | estimated
#0 | 0 | 0 | c2h5cho+c5h10-1==>c8h16-3+o
100000000000 | 0 | -4000 | c8h16-4+oh==>nc3h7cho+pc4h9 | estimated
#0 | 0 | 0 | nc3h7cho+pc4h9==>c8h16-4+oh
#
#
#
#
# Class 8 alkenyl radical decomposition
# global reactions
#
100000000000 | 0 | -1050 | c8h16-4+o==>nc3h7cho+c4h8-1 | estimated
#0 | 0 | 0 | nc3h7cho+c4h8-1==>c8h16-4+o
10000000000000 | 0 | 45000 | c16h31==>c2h3+c14h28-1 | estimated
100000000000 | 0 | 9600 | c2h3+c14h28-1==>c16h31
10000000000000 | 0 | 45000 | c16h31==>c3h5-a+c13h26-1 | estimated
100000000000 | 0 | 9600 | c3h5-a+c13h26-1==>c16h31
10000000000000 | 0 | 45000 | c16h31==>c4h7+c12h24-1 | estimated
100000000000 | 0 | 9600 | c4h7+c12h24-1==>c16h31
10000000000000 | 0 | 45000 | c16h31==>c5h9+c11h22-1 | estimated
100000000000 | 0 | 9600 | c5h9+c11h22-1==>c16h31
10000000000000 | 0 | 45000 | c16h31==>c6h11+c10h20-1 | estimated
100000000000 | 0 | 9600 | c6h11+c10h20-1==>c16h31
10000000000000 | 0 | 45000 | c16h31==>c7h13+c9h18-1 | estimated
100000000000 | 0 | 9600 | c7h13+c9h18-1==>c16h31
10000000000000 | 0 | 45000 | c16h31==>c8h15+c8h16-1 | estimated
100000000000 | 0 | 9600 | c8h15+c8h16-1==>c16h31
10000000000000 | 0 | 45000 | c16h31==>c9h17+c7h14-1 | estimated
100000000000 | 0 | 9600 | c9h17+c7h14-1==>c16h31
10000000000000 | 0 | 45000 | c16h31==>c10h19+c6h12-1 | estimated
100000000000 | 0 | 9600 | c10h19+c6h12-1==>c16h31
10000000000000 | 0 | 45000 | c16h31==>c11h21+c5h10-1 | estimated
100000000000 | 0 | 9600 | c11h21+c5h10-1==>c16h31
10000000000000 | 0 | 45000 | c16h31==>c12h23+c4h8-1 | estimated
100000000000 | 0 | 9600 | c12h23+c4h8-1==>c16h31
10000000000000 | 0 | 45000 | c16h31==>c13h25+c3h6 | estimated
100000000000 | 0 | 9600 | c13h25+c3h6==>c16h31
#
10000000000000 | 0 | 45000 | c16h31==>c14h27+c2h4 | estimated
100000000000 | 0 | 9600 | c14h27+c2h4==>c16h31
10000000000000 | 0 | 45000 | c15h29==>c2h3+c13h26-1 | estimated
100000000000 | 0 | 9600 | c2h3+c13h26-1==>c15h29
10000000000000 | 0 | 45000 | c15h29==>c3h5-a+c12h24-1 | estimated
100000000000 | 0 | 9600 | c3h5-a+c12h24-1==>c15h29
10000000000000 | 0 | 45000 | c15h29==>c4h7+c11h22-1 | estimated
100000000000 | 0 | 9600 | c4h7+c11h22-1==>c15h29
10000000000000 | 0 | 45000 | c15h29==>c5h9+c10h20-1 | estimated
100000000000 | 0 | 9600 | c5h9+c10h20-1==>c15h29
10000000000000 | 0 | 45000 | c15h29==>c6h11+c9h18-1 | estimated
100000000000 | 0 | 9600 | c6h11+c9h18-1==>c15h29
10000000000000 | 0 | 45000 | c15h29==>c7h13+c8h16-1 | estimated
100000000000 | 0 | 9600 | c7h13+c8h16-1==>c15h29
10000000000000 | 0 | 45000 | c15h29==>c8h15+c7h14-1 | estimated
100000000000 | 0 | 9600 | c8h15+c7h14-1==>c15h29
10000000000000 | 0 | 45000 | c15h29==>c9h17+c6h12-1 | estimated
100000000000 | 0 | 9600 | c9h17+c6h12-1==>c15h29
10000000000000 | 0 | 45000 | c15h29==>c10h19+c5h10-1 | estimated
100000000000 | 0 | 9600 | c10h19+c5h10-1==>c15h29
10000000000000 | 0 | 45000 | c15h29==>c11h21+c4h8-1 | estimated
100000000000 | 0 | 9600 | c11h21+c4h8-1==>c15h29
10000000000000 | 0 | 45000 | c15h29==>c12h23+c3h6 | estimated
100000000000 | 0 | 9600 | c12h23+c3h6==>c15h29
#
10000000000000 | 0 | 45000 | c15h29==>c13h25+c2h4 | estimated
100000000000 | 0 | 9600 | c13h25+c2h4==>c15h29
10000000000000 | 0 | 45000 | c14h27==>c2h3+c12h24-1 | estimated
100000000000 | 0 | 9600 | c2h3+c12h24-1==>c14h27
10000000000000 | 0 | 45000 | c14h27==>c3h5-a+c11h22-1 | estimated
100000000000 | 0 | 9600 | c3h5-a+c11h22-1==>c14h27
10000000000000 | 0 | 45000 | c14h27==>c4h7+c10h20-1 | estimated
100000000000 | 0 | 9600 | c4h7+c10h20-1==>c14h27
10000000000000 | 0 | 45000 | c14h27==>c5h9+c9h18-1 | estimated
100000000000 | 0 | 9600 | c5h9+c9h18-1==>c14h27
10000000000000 | 0 | 45000 | c14h27==>c6h11+c8h16-1 | estimated
100000000000 | 0 | 9600 | c6h11+c8h16-1==>c14h27
10000000000000 | 0 | 45000 | c14h27==>c7h13+c7h14-1 | estimated
100000000000 | 0 | 9600 | c7h13+c7h14-1==>c14h27
10000000000000 | 0 | 45000 | c14h27==>c8h15+c6h12-1 | estimated
100000000000 | 0 | 9600 | c8h15+c6h12-1==>c14h27
10000000000000 | 0 | 45000 | c14h27==>c9h17+c5h10-1 | estimated
100000000000 | 0 | 9600 | c9h17+c5h10-1==>c14h27
10000000000000 | 0 | 45000 | c14h27==>c10h19+c4h8-1 | estimated
100000000000 | 0 | 9600 | c10h19+c4h8-1==>c14h27
10000000000000 | 0 | 45000 | c14h27==>c11h21+c3h6 | estimated
100000000000 | 0 | 9600 | c11h21+c3h6==>c14h27
#
10000000000000 | 0 | 45000 | c14h27==>c12h23+c2h4 | estimated
100000000000 | 0 | 9600 | c12h23+c2h4==>c14h27
10000000000000 | 0 | 45000 | c13h25==>c2h3+c11h22-1 | estimated
100000000000 | 0 | 9600 | c2h3+c11h22-1==>c13h25
10000000000000 | 0 | 45000 | c13h25==>c3h5-a+c10h20-1 | estimated
100000000000 | 0 | 9600 | c3h5-a+c10h20-1==>c13h25
10000000000000 | 0 | 45000 | c13h25==>c4h7+c9h18-1 | estimated
100000000000 | 0 | 9600 | c4h7+c9h18-1==>c13h25
10000000000000 | 0 | 45000 | c13h25==>c5h9+c8h16-1 | estimated
100000000000 | 0 | 9600 | c5h9+c8h16-1==>c13h25
10000000000000 | 0 | 45000 | c13h25==>c6h11+c7h14-1 | estimated
100000000000 | 0 | 9600 | c6h11+c7h14-1==>c13h25
10000000000000 | 0 | 45000 | c13h25==>c7h13+c6h12-1 | estimated
100000000000 | 0 | 9600 | c7h13+c6h12-1==>c13h25
10000000000000 | 0 | 45000 | c13h25==>c8h15+c5h10-1 | estimated
100000000000 | 0 | 9600 | c8h15+c5h10-1==>c13h25
10000000000000 | 0 | 45000 | c13h25==>c9h17+c4h8-1 | estimated
100000000000 | 0 | 9600 | c9h17+c4h8-1==>c13h25
10000000000000 | 0 | 45000 | c13h25==>c10h19+c3h6 | estimated
100000000000 | 0 | 9600 | c10h19+c3h6==>c13h25
#
10000000000000 | 0 | 45000 | c13h25==>c11h21+c2h4 | estimated
100000000000 | 0 | 9600 | c11h21+c2h4==>c13h25
10000000000000 | 0 | 45000 | c12h23==>c2h3+c10h20-1 | estimated
100000000000 | 0 | 9600 | c2h3+c10h20-1==>c12h23
10000000000000 | 0 | 45000 | c12h23==>c3h5-a+c9h18-1 | estimated
100000000000 | 0 | 9600 | c3h5-a+c9h18-1==>c12h23
10000000000000 | 0 | 45000 | c12h23==>c4h7+c8h16-1 | estimated
100000000000 | 0 | 9600 | c4h7+c8h16-1==>c12h23
10000000000000 | 0 | 45000 | c12h23==>c5h9+c7h14-1 | estimated
100000000000 | 0 | 9600 | c5h9+c7h14-1==>c12h23
10000000000000 | 0 | 45000 | c12h23==>c6h11+c6h12-1 | estimated
100000000000 | 0 | 9600 | c6h11+c6h12-1==>c12h23
10000000000000 | 0 | 45000 | c12h23==>c7h13+c5h10-1 | estimated
100000000000 | 0 | 9600 | c7h13+c5h10-1==>c12h23
10000000000000 | 0 | 45000 | c12h23==>c8h15+c4h8-1 | estimated
100000000000 | 0 | 9600 | c8h15+c4h8-1==>c12h23
10000000000000 | 0 | 45000 | c12h23==>c9h17+c3h6 | estimated
100000000000 | 0 | 9600 | c9h17+c3h6==>c12h23
#
10000000000000 | 0 | 45000 | c12h23==>c10h19+c2h4 | estimated
100000000000 | 0 | 9600 | c10h19+c2h4==>c12h23
10000000000000 | 0 | 45000 | c11h21==>c2h3+c9h18-1 | estimated
100000000000 | 0 | 9600 | c2h3+c9h18-1==>c11h21
10000000000000 | 0 | 45000 | c11h21==>c3h5-a+c8h16-1 | estimated
100000000000 | 0 | 9600 | c3h5-a+c8h16-1==>c11h21
10000000000000 | 0 | 45000 | c11h21==>c4h7+c7h14-1 | estimated
100000000000 | 0 | 9600 | c4h7+c7h14-1==>c11h21
10000000000000 | 0 | 45000 | c11h21==>c5h9+c6h12-1 | estimated
100000000000 | 0 | 9600 | c5h9+c6h12-1==>c11h21
10000000000000 | 0 | 45000 | c11h21==>c6h11+c5h10-1 | estimated
100000000000 | 0 | 9600 | c6h11+c5h10-1==>c11h21
10000000000000 | 0 | 45000 | c11h21==>c7h13+c4h8-1 | estimated
100000000000 | 0 | 9600 | c7h13+c4h8-1==>c11h21
10000000000000 | 0 | 45000 | c11h21==>c8h15+c3h6 | estimated
100000000000 | 0 | 9600 | c8h15+c3h6==>c11h21
#
10000000000000 | 0 | 45000 | c11h21==>c9h17+c2h4 | estimated
100000000000 | 0 | 9600 | c9h17+c2h4==>c11h21
10000000000000 | 0 | 45000 | c10h19==>c2h3+c8h16-1 | estimated
100000000000 | 0 | 9600 | c2h3+c8h16-1==>c10h19
10000000000000 | 0 | 45000 | c10h19==>c3h5-a+c7h14-1 | estimated
100000000000 | 0 | 9600 | c3h5-a+c7h14-1==>c10h19
10000000000000 | 0 | 45000 | c10h19==>c4h7+c6h12-1 | estimated
100000000000 | 0 | 9600 | c4h7+c6h12-1==>c10h19
10000000000000 | 0 | 45000 | c10h19==>c5h9+c5h10-1 | estimated
100000000000 | 0 | 9600 | c5h9+c5h10-1==>c10h19
10000000000000 | 0 | 45000 | c10h19==>c6h11+c4h8-1 | estimated
100000000000 | 0 | 9600 | c6h11+c4h8-1==>c10h19
10000000000000 | 0 | 45000 | c10h19==>c7h13+c3h6 | estimated
100000000000 | 0 | 9600 | c7h13+c3h6==>c10h19
#
10000000000000 | 0 | 45000 | c10h19==>c8h15+c2h4 | estimated
100000000000 | 0 | 9600 | c8h15+c2h4==>c10h19
10000000000000 | 0 | 45000 | c9h17==>c2h3+c7h14-1 | estimated
100000000000 | 0 | 9600 | c2h3+c7h14-1==>c9h17
10000000000000 | 0 | 45000 | c9h17==>c3h5-a+c6h12-1 | estimated
100000000000 | 0 | 9600 | c3h5-a+c6h12-1==>c9h17
10000000000000 | 0 | 45000 | c9h17==>c4h7+c5h10-1 | estimated
100000000000 | 0 | 9600 | c4h7+c5h10-1==>c9h17
10000000000000 | 0 | 45000 | c9h17==>c5h9+c4h8-1 | estimated
100000000000 | 0 | 9600 | c5h9+c4h8-1==>c9h17
10000000000000 | 0 | 45000 | c9h17==>c6h11+c3h6 | estimated
100000000000 | 0 | 9600 | c6h11+c3h6==>c9h17
#
10000000000000 | 0 | 45000 | c9h17==>c7h13+c2h4 | estimated
100000000000 | 0 | 9600 | c7h13+c2h4==>c9h17
10000000000000 | 0 | 45000 | c8h15==>c2h3+c6h12-1 | estimated
100000000000 | 0 | 9600 | c2h3+c6h12-1==>c8h15
10000000000000 | 0 | 45000 | c8h15==>c3h5-a+c5h10-1 | estimated
100000000000 | 0 | 9600 | c3h5-a+c5h10-1==>c8h15
10000000000000 | 0 | 45000 | c8h15==>c4h7+c4h8-1 | estimated
100000000000 | 0 | 9600 | c4h7+c4h8-1==>c8h15
10000000000000 | 0 | 45000 | c8h15==>c5h9+c3h6 | estimated
100000000000 | 0 | 9600 | c5h9+c3h6==>c8h15
#
#
#
#
#
# Class 9 olefin decomposition
#
10000000000000 | 0 | 45000 | c8h15==>c6h11+c2h4 | estimated
100000000000 | 0 | 9600 | c6h11+c2h4==>c8h15
10000000000000000 | 0 | 71000 | c16h32-1==>c13h27-1+c3h5-a | estimated
10000000000000 | 0 | 0 | c13h27-1+c3h5-a==>c16h32-1
10000000000000000 | 0 | 71000 | c16h32-2==>c4h7+c12h25-1 | estimated
10000000000000 | 0 | 0 | c4h7+c12h25-1==>c16h32-2
10000000000000000 | 0 | 71000 | c16h32-3==>c5h9+c11h23-1 | estimated
10000000000000 | 0 | 0 | c5h9+c11h23-1==>c16h32-3
10000000000000000 | 0 | 71000 | c16h32-4==>c6h11+c10h21-1 | estimated
10000000000000 | 0 | 0 | c6h11+c10h21-1==>c16h32-4
10000000000000000 | 0 | 71000 | c16h32-5==>c7h13+c9h19-1 | estimated
10000000000000 | 0 | 0 | c7h13+c9h19-1==>c16h32-5
10000000000000000 | 0 | 71000 | c16h32-6==>c8h15+c8h17-1 | estimated
10000000000000 | 0 | 0 | c8h15+c8h17-1==>c16h32-6
10000000000000000 | 0 | 71000 | c16h32-7==>c9h17+c7h15-1 | estimated
10000000000000 | 0 | 0 | c9h17+c7h15-1==>c16h32-7
#
10000000000000000 | 0 | 71000 | c16h32-8==>c10h19+c6h13-1 | estimated
10000000000000 | 0 | 0 | c10h19+c6h13-1==>c16h32-8
10000000000000000 | 0 | 71000 | c15h30-1==>c12h25-1+c3h5-a | estimated
10000000000000 | 0 | 0 | c12h25-1+c3h5-a==>c15h30-1
10000000000000000 | 0 | 71000 | c15h30-2==>c4h7+c11h23-1 | estimated
10000000000000 | 0 | 0 | c4h7+c11h23-1==>c15h30-2
10000000000000000 | 0 | 71000 | c15h30-3==>c5h9+c10h21-1 | estimated
10000000000000 | 0 | 0 | c5h9+c10h21-1==>c15h30-3
10000000000000000 | 0 | 71000 | c15h30-4==>c6h11+c9h19-1 | estimated
10000000000000 | 0 | 0 | c6h11+c9h19-1==>c15h30-4
10000000000000000 | 0 | 71000 | c15h30-5==>c7h13+c8h17-1 | estimated
10000000000000 | 0 | 0 | c7h13+c8h17-1==>c15h30-5
10000000000000000 | 0 | 71000 | c15h30-6==>c8h15+c7h15-1 | estimated
10000000000000 | 0 | 0 | c8h15+c7h15-1==>c15h30-6
#
10000000000000000 | 0 | 71000 | c15h30-7==>c9h17+c6h13-1 | estimated
10000000000000 | 0 | 0 | c9h17+c6h13-1==>c15h30-7
10000000000000000 | 0 | 71000 | c14h28-1==>c11h23-1+c3h5-a | estimated
10000000000000 | 0 | 0 | c11h23-1+c3h5-a==>c14h28-1
10000000000000000 | 0 | 71000 | c14h28-2==>c4h7+c10h21-1 | estimated
10000000000000 | 0 | 0 | c4h7+c10h21-1==>c14h28-2
10000000000000000 | 0 | 71000 | c14h28-3==>c5h9+c9h19-1 | estimated
10000000000000 | 0 | 0 | c5h9+c9h19-1==>c14h28-3
10000000000000000 | 0 | 71000 | c14h28-4==>c6h11+c8h17-1 | estimated
10000000000000 | 0 | 0 | c6h11+c8h17-1==>c14h28-4
10000000000000000 | 0 | 71000 | c14h28-5==>c7h13+c7h15-1 | estimated
10000000000000 | 0 | 0 | c7h13+c7h15-1==>c14h28-5
10000000000000000 | 0 | 71000 | c14h28-6==>c8h15+c6h13-1 | estimated
10000000000000 | 0 | 0 | c8h15+c6h13-1==>c14h28-6
#
10000000000000000 | 0 | 71000 | c14h28-7==>c9h17+c5h11-1 | estimated
10000000000000 | 0 | 0 | c9h17+c5h11-1==>c14h28-7
10000000000000000 | 0 | 71000 | c13h26-1==>c10h21-1+c3h5-a | estimated
10000000000000 | 0 | 0 | c10h21-1+c3h5-a==>c13h26-1
10000000000000000 | 0 | 71000 | c13h26-2==>c4h7+c9h19-1 | estimated
10000000000000 | 0 | 0 | c4h7+c9h19-1==>c13h26-2
10000000000000000 | 0 | 71000 | c13h26-3==>c5h9+c8h17-1 | estimated
10000000000000 | 0 | 0 | c5h9+c8h17-1==>c13h26-3
10000000000000000 | 0 | 71000 | c13h26-4==>c6h11+c7h15-1 | estimated
10000000000000 | 0 | 0 | c6h11+c7h15-1==>c13h26-4
10000000000000000 | 0 | 71000 | c13h26-5==>c7h13+c6h13-1 | estimated
10000000000000 | 0 | 0 | c7h13+c6h13-1==>c13h26-5
#
10000000000000000 | 0 | 71000 | c13h26-6==>c8h15+c5h11-1 | estimated
10000000000000 | 0 | 0 | c8h15+c5h11-1==>c13h26-6
10000000000000000 | 0 | 71000 | c12h24-1==>c9h19-1+c3h5-a | estimated
10000000000000 | 0 | 0 | c9h19-1+c3h5-a==>c12h24-1
10000000000000000 | 0 | 71000 | c12h24-2==>c4h7+c8h17-1 | estimated
10000000000000 | 0 | 0 | c4h7+c8h17-1==>c12h24-2
10000000000000000 | 0 | 71000 | c12h24-3==>c5h9+c7h15-1 | estimated
10000000000000 | 0 | 0 | c5h9+c7h15-1==>c12h24-3
10000000000000000 | 0 | 71000 | c12h24-4==>c6h11+c6h13-1 | estimated
10000000000000 | 0 | 0 | c6h11+c6h13-1==>c12h24-4
10000000000000000 | 0 | 71000 | c12h24-5==>c7h13+c5h11-1 | estimated
10000000000000 | 0 | 0 | c7h13+c5h11-1==>c12h24-5
#
10000000000000000 | 0 | 71000 | c12h24-6==>c8h15+pc4h9 | estimated
10000000000000 | 0 | 0 | c8h15+pc4h9==>c12h24-6
10000000000000000 | 0 | 71000 | c11h22-1==>c8h17-1+c3h5-a | estimated
10000000000000 | 0 | 0 | c8h17-1+c3h5-a==>c11h22-1
10000000000000000 | 0 | 71000 | c11h22-2==>c4h7+c7h15-1 | estimated
10000000000000 | 0 | 0 | c4h7+c7h15-1==>c11h22-2
10000000000000000 | 0 | 71000 | c11h22-3==>c5h9+c6h13-1 | estimated
10000000000000 | 0 | 0 | c5h9+c6h13-1==>c11h22-3
10000000000000000 | 0 | 71000 | c11h22-4==>c6h11+c5h11-1 | estimated
10000000000000 | 0 | 0 | c6h11+c5h11-1==>c11h22-4
#
10000000000000000 | 0 | 71000 | c11h22-5==>c7h13+pc4h9 | estimated
10000000000000 | 0 | 0 | c7h13+pc4h9==>c11h22-5
10000000000000000 | 0 | 71000 | c10h20-1==>c7h15-1+c3h5-a | estimated
10000000000000 | 0 | 0 | c7h15-1+c3h5-a==>c10h20-1
10000000000000000 | 0 | 71000 | c10h20-2==>c4h7+c6h13-1 | estimated
10000000000000 | 0 | 0 | c4h7+c6h13-1==>c10h20-2
10000000000000000 | 0 | 71000 | c10h20-3==>c5h9+c5h11-1 | estimated
10000000000000 | 0 | 0 | c5h9+c5h11-1==>c10h20-3
10000000000000000 | 0 | 71000 | c10h20-4==>c6h11+pc4h9 | estimated
10000000000000 | 0 | 0 | c6h11+pc4h9==>c10h20-4
#
10000000000000000 | 0 | 71000 | c10h20-5==>c7h13+nc3h7 | estimated
10000000000000 | 0 | 0 | c7h13+nc3h7==>c10h20-5
10000000000000000 | 0 | 71000 | c9h18-1==>c6h13-1+c3h5-a | estimated
10000000000000 | 0 | 0 | c6h13-1+c3h5-a==>c9h18-1
10000000000000000 | 0 | 71000 | c9h18-2==>c4h7+c5h11-1 | estimated
10000000000000 | 0 | 0 | c4h7+c5h11-1==>c9h18-2
10000000000000000 | 0 | 71000 | c9h18-3==>c5h9+pc4h9 | estimated
10000000000000 | 0 | 0 | c5h9+pc4h9==>c9h18-3
#
10000000000000000 | 0 | 71000 | c9h18-4==>c6h11+nc3h7 | estimated
10000000000000 | 0 | 0 | c6h11+nc3h7==>c9h18-4
10000000000000000 | 0 | 71000 | c8h16-1==>c5h11-1+c3h5-a | estimated
10000000000000 | 0 | 0 | c5h11-1+c3h5-a==>c8h16-1
10000000000000000 | 0 | 71000 | c8h16-2==>c4h7+pc4h9 | estimated
10000000000000 | 0 | 0 | c4h7+pc4h9==>c8h16-2
10000000000000000 | 0 | 71000 | c8h16-3==>c5h9+nc3h7 | estimated
10000000000000 | 0 | 0 | c5h9+nc3h7==>c8h16-3
#
#
#
#
#
# Class 10
#
# addition of o2 to alkyl radicals
#
10000000000000000 | 0 | 71000 | c8h16-4==>c6h11+c2h5 | estimated
10000000000000 | 0 | 0 | c6h11+c2h5==>c8h16-4
2.657e+20 | -1.67 | 35400 | c16h33o2-1==>c16h33-1+o2 | estimated
4520000000000 | 0 | 0 | c16h33-1+o2==>c16h33o2-1
1.357e+23 | -2.36 | 37670 | c16h33o2-2==>c16h33-2+o2 | estimated
7540000000000 | 0 | 0 | c16h33-2+o2==>c16h33o2-2
1.357e+23 | -2.36 | 37670 | c16h33o2-3==>c16h33-3+o2 | estimated
7540000000000 | 0 | 0 | c16h33-3+o2==>c16h33o2-3
1.357e+23 | -2.36 | 37670 | c16h33o2-4==>c16h33-4+o2 | estimated
7540000000000 | 0 | 0 | c16h33-4+o2==>c16h33o2-4
1.357e+23 | -2.36 | 37670 | c16h33o2-5==>c16h33-5+o2 | estimated
7540000000000 | 0 | 0 | c16h33-5+o2==>c16h33o2-5
1.357e+23 | -2.36 | 37670 | c16h33o2-6==>c16h33-6+o2 | estimated
7540000000000 | 0 | 0 | c16h33-6+o2==>c16h33o2-6
1.357e+23 | -2.36 | 37670 | c16h33o2-7==>c16h33-7+o2 | estimated
7540000000000 | 0 | 0 | c16h33-7+o2==>c16h33o2-7
#
1.357e+23 | -2.36 | 37670 | c16h33o2-8==>c16h33-8+o2 | estimated
7540000000000 | 0 | 0 | c16h33-8+o2==>c16h33o2-8
2.657e+20 | -1.67 | 35400 | c15h31o2-1==>c15h31-1+o2 | estimated
4520000000000 | 0 | 0 | c15h31-1+o2==>c15h31o2-1
1.357e+23 | -2.36 | 37670 | c15h31o2-2==>c15h31-2+o2 | estimated
7540000000000 | 0 | 0 | c15h31-2+o2==>c15h31o2-2
1.357e+23 | -2.36 | 37670 | c15h31o2-3==>c15h31-3+o2 | estimated
7540000000000 | 0 | 0 | c15h31-3+o2==>c15h31o2-3
1.357e+23 | -2.36 | 37670 | c15h31o2-4==>c15h31-4+o2 | estimated
7540000000000 | 0 | 0 | c15h31-4+o2==>c15h31o2-4
1.357e+23 | -2.36 | 37670 | c15h31o2-5==>c15h31-5+o2 | estimated
7540000000000 | 0 | 0 | c15h31-5+o2==>c15h31o2-5
1.357e+23 | -2.36 | 37670 | c15h31o2-6==>c15h31-6+o2 | estimated
7540000000000 | 0 | 0 | c15h31-6+o2==>c15h31o2-6
1.357e+23 | -2.36 | 37670 | c15h31o2-7==>c15h31-7+o2 | estimated
7540000000000 | 0 | 0 | c15h31-7+o2==>c15h31o2-7
#
1.357e+23 | -2.36 | 37670 | c15h31o2-8==>c15h31-8+o2 | estimated
7540000000000 | 0 | 0 | c15h31-8+o2==>c15h31o2-8
2.657e+20 | -1.67 | 35400 | c14h29o2-1==>c14h29-1+o2 | estimated
4520000000000 | 0 | 0 | c14h29-1+o2==>c14h29o2-1
1.357e+23 | -2.36 | 37670 | c14h29o2-2==>c14h29-2+o2 | estimated
7540000000000 | 0 | 0 | c14h29-2+o2==>c14h29o2-2
1.357e+23 | -2.36 | 37670 | c14h29o2-3==>c14h29-3+o2 | estimated
7540000000000 | 0 | 0 | c14h29-3+o2==>c14h29o2-3
1.357e+23 | -2.36 | 37670 | c14h29o2-4==>c14h29-4+o2 | estimated
7540000000000 | 0 | 0 | c14h29-4+o2==>c14h29o2-4
1.357e+23 | -2.36 | 37670 | c14h29o2-5==>c14h29-5+o2 | estimated
7540000000000 | 0 | 0 | c14h29-5+o2==>c14h29o2-5
1.357e+23 | -2.36 | 37670 | c14h29o2-6==>c14h29-6+o2 | estimated
7540000000000 | 0 | 0 | c14h29-6+o2==>c14h29o2-6
#
1.357e+23 | -2.36 | 37670 | c14h29o2-7==>c14h29-7+o2 | estimated
7540000000000 | 0 | 0 | c14h29-7+o2==>c14h29o2-7
2.657e+20 | -1.67 | 35400 | c13h27o2-1==>c13h27-1+o2 | estimated
4520000000000 | 0 | 0 | c13h27-1+o2==>c13h27o2-1
1.357e+23 | -2.36 | 37670 | c13h27o2-2==>c13h27-2+o2 | estimated
7540000000000 | 0 | 0 | c13h27-2+o2==>c13h27o2-2
1.357e+23 | -2.36 | 37670 | c13h27o2-3==>c13h27-3+o2 | estimated
7540000000000 | 0 | 0 | c13h27-3+o2==>c13h27o2-3
1.357e+23 | -2.36 | 37670 | c13h27o2-4==>c13h27-4+o2 | estimated
7540000000000 | 0 | 0 | c13h27-4+o2==>c13h27o2-4
1.357e+23 | -2.36 | 37670 | c13h27o2-5==>c13h27-5+o2 | estimated
7540000000000 | 0 | 0 | c13h27-5+o2==>c13h27o2-5
1.357e+23 | -2.36 | 37670 | c13h27o2-6==>c13h27-6+o2 | estimated
7540000000000 | 0 | 0 | c13h27-6+o2==>c13h27o2-6
#
1.357e+23 | -2.36 | 37670 | c13h27o2-7==>c13h27-7+o2 | estimated
7540000000000 | 0 | 0 | c13h27-7+o2==>c13h27o2-7
2.657e+20 | -1.67 | 35400 | c12h25o2-1==>c12h25-1+o2 | estimated
4520000000000 | 0 | 0 | c12h25-1+o2==>c12h25o2-1
1.357e+23 | -2.36 | 37670 | c12h25o2-2==>c12h25-2+o2 | estimated
7540000000000 | 0 | 0 | c12h25-2+o2==>c12h25o2-2
1.357e+23 | -2.36 | 37670 | c12h25o2-3==>c12h25-3+o2 | estimated
7540000000000 | 0 | 0 | c12h25-3+o2==>c12h25o2-3
1.357e+23 | -2.36 | 37670 | c12h25o2-4==>c12h25-4+o2 | estimated
7540000000000 | 0 | 0 | c12h25-4+o2==>c12h25o2-4
1.357e+23 | -2.36 | 37670 | c12h25o2-5==>c12h25-5+o2 | estimated
7540000000000 | 0 | 0 | c12h25-5+o2==>c12h25o2-5
#
1.357e+23 | -2.36 | 37670 | c12h25o2-6==>c12h25-6+o2 | estimated
7540000000000 | 0 | 0 | c12h25-6+o2==>c12h25o2-6
2.657e+20 | -1.67 | 35400 | c11h23o2-1==>c11h23-1+o2 | estimated
4520000000000 | 0 | 0 | c11h23-1+o2==>c11h23o2-1
1.357e+23 | -2.36 | 37670 | c11h23o2-2==>c11h23-2+o2 | estimated
7540000000000 | 0 | 0 | c11h23-2+o2==>c11h23o2-2
1.357e+23 | -2.36 | 37670 | c11h23o2-3==>c11h23-3+o2 | estimated
7540000000000 | 0 | 0 | c11h23-3+o2==>c11h23o2-3
1.357e+23 | -2.36 | 37670 | c11h23o2-4==>c11h23-4+o2 | estimated
7540000000000 | 0 | 0 | c11h23-4+o2==>c11h23o2-4
1.357e+23 | -2.36 | 37670 | c11h23o2-5==>c11h23-5+o2 | estimated
7540000000000 | 0 | 0 | c11h23-5+o2==>c11h23o2-5
#
1.357e+23 | -2.36 | 37670 | c11h23o2-6==>c11h23-6+o2 | estimated
7540000000000 | 0 | 0 | c11h23-6+o2==>c11h23o2-6
2.657e+20 | -1.67 | 35400 | c10h21o2-1==>c10h21-1+o2 | estimated
4520000000000 | 0 | 0 | c10h21-1+o2==>c10h21o2-1
1.357e+23 | -2.36 | 37670 | c10h21o2-2==>c10h21-2+o2 | estimated
7540000000000 | 0 | 0 | c10h21-2+o2==>c10h21o2-2
1.357e+23 | -2.36 | 37670 | c10h21o2-3==>c10h21-3+o2 | estimated
7540000000000 | 0 | 0 | c10h21-3+o2==>c10h21o2-3
1.357e+23 | -2.36 | 37670 | c10h21o2-4==>c10h21-4+o2 | estimated
7540000000000 | 0 | 0 | c10h21-4+o2==>c10h21o2-4
#
1.357e+23 | -2.36 | 37670 | c10h21o2-5==>c10h21-5+o2 | estimated
7540000000000 | 0 | 0 | c10h21-5+o2==>c10h21o2-5
2.657e+20 | -1.67 | 35400 | c9h19o2-1==>c9h19-1+o2 | estimated
4520000000000 | 0 | 0 | c9h19-1+o2==>c9h19o2-1
1.357e+23 | -2.36 | 37670 | c9h19o2-2==>c9h19-2+o2 | estimated
7540000000000 | 0 | 0 | c9h19-2+o2==>c9h19o2-2
1.357e+23 | -2.36 | 37670 | c9h19o2-3==>c9h19-3+o2 | estimated
7540000000000 | 0 | 0 | c9h19-3+o2==>c9h19o2-3
1.357e+23 | -2.36 | 37670 | c9h19o2-4==>c9h19-4+o2 | estimated
7540000000000 | 0 | 0 | c9h19-4+o2==>c9h19o2-4
#
1.357e+23 | -2.36 | 37670 | c9h19o2-5==>c9h19-5+o2 | estimated
7540000000000 | 0 | 0 | c9h19-5+o2==>c9h19o2-5
2.657e+20 | -1.67 | 35400 | c8h17o2-1==>c8h17-1+o2 | estimated
4520000000000 | 0 | 0 | c8h17-1+o2==>c8h17o2-1
1.357e+23 | -2.36 | 37670 | c8h17o2-2==>c8h17-2+o2 | estimated
7540000000000 | 0 | 0 | c8h17-2+o2==>c8h17o2-2
1.357e+23 | -2.36 | 37670 | c8h17o2-3==>c8h17-3+o2 | estimated
7540000000000 | 0 | 0 | c8h17-3+o2==>c8h17o2-3
#
#
# Class 11
#
# r + ro2 = ro + ro
#
1.357e+23 | -2.36 | 37670 | c8h17o2-4==>c8h17-4+o2 | estimated
7540000000000 | 0 | 0 | c8h17-4+o2==>c8h17o2-4
7000000000000 | 0 | -1000 | c16h33-1+c16h33o2-1==>c16h33o-1+c16h33o-1 | estimated
75700000000000000 | -1.12 | 31600 | c16h33o-1+c16h33o-1==>c16h33-1+c16h33o2-1
7000000000000 | 0 | -1000 | c16h33-1+c16h33o2-2==>c16h33o-1+c16h33o-2 | estimated
75700000000000000 | -1.12 | 31600 | c16h33o-1+c16h33o-2==>c16h33-1+c16h33o2-2
7000000000000 | 0 | -1000 | c16h33-1+c16h33o2-3==>c16h33o-1+c16h33o-3 | estimated
75700000000000000 | -1.12 | 31600 | c16h33o-1+c16h33o-3==>c16h33-1+c16h33o2-3
7000000000000 | 0 | -1000 | c16h33-1+c16h33o2-4==>c16h33o-1+c16h33o-4 | estimated
75700000000000000 | -1.12 | 31600 | c16h33o-1+c16h33o-4==>c16h33-1+c16h33o2-4
7000000000000 | 0 | -1000 | c16h33-1+c16h33o2-5==>c16h33o-1+c16h33o-5 | estimated
75700000000000000 | -1.12 | 31600 | c16h33o-1+c16h33o-5==>c16h33-1+c16h33o2-5
7000000000000 | 0 | -1000 | c16h33-1+c16h33o2-6==>c16h33o-1+c16h33o-6 | estimated
75700000000000000 | -1.12 | 31600 | c16h33o-1+c16h33o-6==>c16h33-1+c16h33o2-6
7000000000000 | 0 | -1000 | c16h33-1+c16h33o2-7==>c16h33o-1+c16h33o-7 | estimated
75700000000000000 | -1.12 | 31600 | c16h33o-1+c16h33o-7==>c16h33-1+c16h33o2-7
7000000000000 | 0 | -1000 | c16h33-1+c16h33o2-8==>c16h33o-1+c16h33o-8 | estimated
75700000000000000 | -1.12 | 31600 | c16h33o-1+c16h33o-8==>c16h33-1+c16h33o2-8
7000000000000 | 0 | -1000 | c16h33-2+c16h33o2-1==>c16h33o-2+c16h33o-1 | estimated
75700000000000000 | -1.12 | 31600 | c16h33o-2+c16h33o-1==>c16h33-2+c16h33o2-1
7000000000000 | 0 | -1000 | c16h33-2+c16h33o2-2==>c16h33o-2+c16h33o-2 | estimated
75700000000000000 | -1.12 | 31600 | c16h33o-2+c16h33o-2==>c16h33-2+c16h33o2-2
7000000000000 | 0 | -1000 | c16h33-2+c16h33o2-3==>c16h33o-2+c16h33o-3 | estimated
75700000000000000 | -1.12 | 31600 | c16h33o-2+c16h33o-3==>c16h33-2+c16h33o2-3
7000000000000 | 0 | -1000 | c16h33-2+c16h33o2-4==>c16h33o-2+c16h33o-4 | estimated
75700000000000000 | -1.12 | 31600 | c16h33o-2+c16h33o-4==>c16h33-2+c16h33o2-4
7000000000000 | 0 | -1000 | c16h33-2+c16h33o2-5==>c16h33o-2+c16h33o-5 | estimated
75700000000000000 | -1.12 | 31600 | c16h33o-2+c16h33o-5==>c16h33-2+c16h33o2-5
7000000000000 | 0 | -1000 | c16h33-2+c16h33o2-6==>c16h33o-2+c16h33o-6 | estimated
75700000000000000 | -1.12 | 31600 | c16h33o-2+c16h33o-6==>c16h33-2+c16h33o2-6
7000000000000 | 0 | -1000 | c16h33-2+c16h33o2-7==>c16h33o-2+c16h33o-7 | estimated
75700000000000000 | -1.12 | 31600 | c16h33o-2+c16h33o-7==>c16h33-2+c16h33o2-7
7000000000000 | 0 | -1000 | c16h33-2+c16h33o2-8==>c16h33o-2+c16h33o-8 | estimated
75700000000000000 | -1.12 | 31600 | c16h33o-2+c16h33o-8==>c16h33-2+c16h33o2-8
7000000000000 | 0 | -1000 | c16h33-3+c16h33o2-1==>c16h33o-3+c16h33o-1 | estimated
75700000000000000 | -1.12 | 31600 | c16h33o-3+c16h33o-1==>c16h33-3+c16h33o2-1
7000000000000 | 0 | -1000 | c16h33-3+c16h33o2-2==>c16h33o-3+c16h33o-2 | estimated
75700000000000000 | -1.12 | 31600 | c16h33o-3+c16h33o-2==>c16h33-3+c16h33o2-2
7000000000000 | 0 | -1000 | c16h33-3+c16h33o2-3==>c16h33o-3+c16h33o-3 | estimated
75700000000000000 | -1.12 | 31600 | c16h33o-3+c16h33o-3==>c16h33-3+c16h33o2-3
7000000000000 | 0 | -1000 | c16h33-3+c16h33o2-4==>c16h33o-3+c16h33o-4 | estimated
75700000000000000 | -1.12 | 31600 | c16h33o-3+c16h33o-4==>c16h33-3+c16h33o2-4
7000000000000 | 0 | -1000 | c16h33-3+c16h33o2-5==>c16h33o-3+c16h33o-5 | estimated
75700000000000000 | -1.12 | 31600 | c16h33o-3+c16h33o-5==>c16h33-3+c16h33o2-5
7000000000000 | 0 | -1000 | c16h33-3+c16h33o2-6==>c16h33o-3+c16h33o-6 | estimated
75700000000000000 | -1.12 | 31600 | c16h33o-3+c16h33o-6==>c16h33-3+c16h33o2-6
7000000000000 | 0 | -1000 | c16h33-3+c16h33o2-7==>c16h33o-3+c16h33o-7 | estimated
75700000000000000 | -1.12 | 31600 | c16h33o-3+c16h33o-7==>c16h33-3+c16h33o2-7
7000000000000 | 0 | -1000 | c16h33-3+c16h33o2-8==>c16h33o-3+c16h33o-8 | estimated
75700000000000000 | -1.12 | 31600 | c16h33o-3+c16h33o-8==>c16h33-3+c16h33o2-8
7000000000000 | 0 | -1000 | c16h33-4+c16h33o2-1==>c16h33o-4+c16h33o-1 | estimated
75700000000000000 | -1.12 | 31600 | c16h33o-4+c16h33o-1==>c16h33-4+c16h33o2-1
7000000000000 | 0 | -1000 | c16h33-4+c16h33o2-2==>c16h33o-4+c16h33o-2 | estimated
75700000000000000 | -1.12 | 31600 | c16h33o-4+c16h33o-2==>c16h33-4+c16h33o2-2
7000000000000 | 0 | -1000 | c16h33-4+c16h33o2-3==>c16h33o-4+c16h33o-3 | estimated
75700000000000000 | -1.12 | 31600 | c16h33o-4+c16h33o-3==>c16h33-4+c16h33o2-3
7000000000000 | 0 | -1000 | c16h33-4+c16h33o2-4==>c16h33o-4+c16h33o-4 | estimated
75700000000000000 | -1.12 | 31600 | c16h33o-4+c16h33o-4==>c16h33-4+c16h33o2-4
7000000000000 | 0 | -1000 | c16h33-4+c16h33o2-5==>c16h33o-4+c16h33o-5 | estimated
75700000000000000 | -1.12 | 31600 | c16h33o-4+c16h33o-5==>c16h33-4+c16h33o2-5
7000000000000 | 0 | -1000 | c16h33-4+c16h33o2-6==>c16h33o-4+c16h33o-6 | estimated
75700000000000000 | -1.12 | 31600 | c16h33o-4+c16h33o-6==>c16h33-4+c16h33o2-6
7000000000000 | 0 | -1000 | c16h33-4+c16h33o2-7==>c16h33o-4+c16h33o-7 | estimated
75700000000000000 | -1.12 | 31600 | c16h33o-4+c16h33o-7==>c16h33-4+c16h33o2-7
7000000000000 | 0 | -1000 | c16h33-4+c16h33o2-8==>c16h33o-4+c16h33o-8 | estimated
75700000000000000 | -1.12 | 31600 | c16h33o-4+c16h33o-8==>c16h33-4+c16h33o2-8
7000000000000 | 0 | -1000 | c16h33-5+c16h33o2-1==>c16h33o-5+c16h33o-1 | estimated
75700000000000000 | -1.12 | 31600 | c16h33o-5+c16h33o-1==>c16h33-5+c16h33o2-1
7000000000000 | 0 | -1000 | c16h33-5+c16h33o2-2==>c16h33o-5+c16h33o-2 | estimated
75700000000000000 | -1.12 | 31600 | c16h33o-5+c16h33o-2==>c16h33-5+c16h33o2-2
7000000000000 | 0 | -1000 | c16h33-5+c16h33o2-3==>c16h33o-5+c16h33o-3 | estimated
75700000000000000 | -1.12 | 31600 | c16h33o-5+c16h33o-3==>c16h33-5+c16h33o2-3
7000000000000 | 0 | -1000 | c16h33-5+c16h33o2-4==>c16h33o-5+c16h33o-4 | estimated
75700000000000000 | -1.12 | 31600 | c16h33o-5+c16h33o-4==>c16h33-5+c16h33o2-4
7000000000000 | 0 | -1000 | c16h33-5+c16h33o2-5==>c16h33o-5+c16h33o-5 | estimated
75700000000000000 | -1.12 | 31600 | c16h33o-5+c16h33o-5==>c16h33-5+c16h33o2-5
7000000000000 | 0 | -1000 | c16h33-5+c16h33o2-6==>c16h33o-5+c16h33o-6 | estimated
75700000000000000 | -1.12 | 31600 | c16h33o-5+c16h33o-6==>c16h33-5+c16h33o2-6
7000000000000 | 0 | -1000 | c16h33-5+c16h33o2-7==>c16h33o-5+c16h33o-7 | estimated
75700000000000000 | -1.12 | 31600 | c16h33o-5+c16h33o-7==>c16h33-5+c16h33o2-7
7000000000000 | 0 | -1000 | c16h33-5+c16h33o2-8==>c16h33o-5+c16h33o-8 | estimated
75700000000000000 | -1.12 | 31600 | c16h33o-5+c16h33o-8==>c16h33-5+c16h33o2-8
7000000000000 | 0 | -1000 | c16h33-6+c16h33o2-1==>c16h33o-6+c16h33o-1 | estimated
75700000000000000 | -1.12 | 31600 | c16h33o-6+c16h33o-1==>c16h33-6+c16h33o2-1
7000000000000 | 0 | -1000 | c16h33-6+c16h33o2-2==>c16h33o-6+c16h33o-2 | estimated
75700000000000000 | -1.12 | 31600 | c16h33o-6+c16h33o-2==>c16h33-6+c16h33o2-2
7000000000000 | 0 | -1000 | c16h33-6+c16h33o2-3==>c16h33o-6+c16h33o-3 | estimated
75700000000000000 | -1.12 | 31600 | c16h33o-6+c16h33o-3==>c16h33-6+c16h33o2-3
7000000000000 | 0 | -1000 | c16h33-6+c16h33o2-4==>c16h33o-6+c16h33o-4 | estimated
75700000000000000 | -1.12 | 31600 | c16h33o-6+c16h33o-4==>c16h33-6+c16h33o2-4
7000000000000 | 0 | -1000 | c16h33-6+c16h33o2-5==>c16h33o-6+c16h33o-5 | estimated
75700000000000000 | -1.12 | 31600 | c16h33o-6+c16h33o-5==>c16h33-6+c16h33o2-5
7000000000000 | 0 | -1000 | c16h33-6+c16h33o2-6==>c16h33o-6+c16h33o-6 | estimated
75700000000000000 | -1.12 | 31600 | c16h33o-6+c16h33o-6==>c16h33-6+c16h33o2-6
7000000000000 | 0 | -1000 | c16h33-6+c16h33o2-7==>c16h33o-6+c16h33o-7 | estimated
75700000000000000 | -1.12 | 31600 | c16h33o-6+c16h33o-7==>c16h33-6+c16h33o2-7
7000000000000 | 0 | -1000 | c16h33-6+c16h33o2-8==>c16h33o-6+c16h33o-8 | estimated
75700000000000000 | -1.12 | 31600 | c16h33o-6+c16h33o-8==>c16h33-6+c16h33o2-8
7000000000000 | 0 | -1000 | c16h33-7+c16h33o2-1==>c16h33o-7+c16h33o-1 | estimated
75700000000000000 | -1.12 | 31600 | c16h33o-7+c16h33o-1==>c16h33-7+c16h33o2-1
7000000000000 | 0 | -1000 | c16h33-7+c16h33o2-2==>c16h33o-7+c16h33o-2 | estimated
75700000000000000 | -1.12 | 31600 | c16h33o-7+c16h33o-2==>c16h33-7+c16h33o2-2
7000000000000 | 0 | -1000 | c16h33-7+c16h33o2-3==>c16h33o-7+c16h33o-3 | estimated
75700000000000000 | -1.12 | 31600 | c16h33o-7+c16h33o-3==>c16h33-7+c16h33o2-3
7000000000000 | 0 | -1000 | c16h33-7+c16h33o2-4==>c16h33o-7+c16h33o-4 | estimated
75700000000000000 | -1.12 | 31600 | c16h33o-7+c16h33o-4==>c16h33-7+c16h33o2-4
7000000000000 | 0 | -1000 | c16h33-7+c16h33o2-5==>c16h33o-7+c16h33o-5 | estimated
75700000000000000 | -1.12 | 31600 | c16h33o-7+c16h33o-5==>c16h33-7+c16h33o2-5
7000000000000 | 0 | -1000 | c16h33-7+c16h33o2-6==>c16h33o-7+c16h33o-6 | estimated
75700000000000000 | -1.12 | 31600 | c16h33o-7+c16h33o-6==>c16h33-7+c16h33o2-6
7000000000000 | 0 | -1000 | c16h33-7+c16h33o2-7==>c16h33o-7+c16h33o-7 | estimated
75700000000000000 | -1.12 | 31600 | c16h33o-7+c16h33o-7==>c16h33-7+c16h33o2-7
7000000000000 | 0 | -1000 | c16h33-7+c16h33o2-8==>c16h33o-7+c16h33o-8 | estimated
75700000000000000 | -1.12 | 31600 | c16h33o-7+c16h33o-8==>c16h33-7+c16h33o2-8
7000000000000 | 0 | -1000 | c16h33-8+c16h33o2-1==>c16h33o-8+c16h33o-1 | estimated
75700000000000000 | -1.12 | 31600 | c16h33o-8+c16h33o-1==>c16h33-8+c16h33o2-1
7000000000000 | 0 | -1000 | c16h33-8+c16h33o2-2==>c16h33o-8+c16h33o-2 | estimated
75700000000000000 | -1.12 | 31600 | c16h33o-8+c16h33o-2==>c16h33-8+c16h33o2-2
7000000000000 | 0 | -1000 | c16h33-8+c16h33o2-3==>c16h33o-8+c16h33o-3 | estimated
75700000000000000 | -1.12 | 31600 | c16h33o-8+c16h33o-3==>c16h33-8+c16h33o2-3
7000000000000 | 0 | -1000 | c16h33-8+c16h33o2-4==>c16h33o-8+c16h33o-4 | estimated
75700000000000000 | -1.12 | 31600 | c16h33o-8+c16h33o-4==>c16h33-8+c16h33o2-4
7000000000000 | 0 | -1000 | c16h33-8+c16h33o2-5==>c16h33o-8+c16h33o-5 | estimated
75700000000000000 | -1.12 | 31600 | c16h33o-8+c16h33o-5==>c16h33-8+c16h33o2-5
7000000000000 | 0 | -1000 | c16h33-8+c16h33o2-6==>c16h33o-8+c16h33o-6 | estimated
75700000000000000 | -1.12 | 31600 | c16h33o-8+c16h33o-6==>c16h33-8+c16h33o2-6
7000000000000 | 0 | -1000 | c16h33-8+c16h33o2-7==>c16h33o-8+c16h33o-7 | estimated
75700000000000000 | -1.12 | 31600 | c16h33o-8+c16h33o-7==>c16h33-8+c16h33o2-7
#
7000000000000 | 0 | -1000 | c16h33-8+c16h33o2-8==>c16h33o-8+c16h33o-8 | estimated
75700000000000000 | -1.12 | 31600 | c16h33o-8+c16h33o-8==>c16h33-8+c16h33o2-8
7000000000000 | 0 | -1000 | c15h31-1+c15h31o2-1==>c15h31o-1+c15h31o-1 | estimated
75700000000000000 | -1.12 | 31600 | c15h31o-1+c15h31o-1==>c15h31-1+c15h31o2-1
7000000000000 | 0 | -1000 | c15h31-1+c15h31o2-2==>c15h31o-1+c15h31o-2 | estimated
75700000000000000 | -1.12 | 31600 | c15h31o-1+c15h31o-2==>c15h31-1+c15h31o2-2
7000000000000 | 0 | -1000 | c15h31-1+c15h31o2-3==>c15h31o-1+c15h31o-3 | estimated
75700000000000000 | -1.12 | 31600 | c15h31o-1+c15h31o-3==>c15h31-1+c15h31o2-3
7000000000000 | 0 | -1000 | c15h31-1+c15h31o2-4==>c15h31o-1+c15h31o-4 | estimated
75700000000000000 | -1.12 | 31600 | c15h31o-1+c15h31o-4==>c15h31-1+c15h31o2-4
7000000000000 | 0 | -1000 | c15h31-1+c15h31o2-5==>c15h31o-1+c15h31o-5 | estimated
75700000000000000 | -1.12 | 31600 | c15h31o-1+c15h31o-5==>c15h31-1+c15h31o2-5
7000000000000 | 0 | -1000 | c15h31-1+c15h31o2-6==>c15h31o-1+c15h31o-6 | estimated
75700000000000000 | -1.12 | 31600 | c15h31o-1+c15h31o-6==>c15h31-1+c15h31o2-6
7000000000000 | 0 | -1000 | c15h31-1+c15h31o2-7==>c15h31o-1+c15h31o-7 | estimated
75700000000000000 | -1.12 | 31600 | c15h31o-1+c15h31o-7==>c15h31-1+c15h31o2-7
7000000000000 | 0 | -1000 | c15h31-1+c15h31o2-8==>c15h31o-1+c15h31o-8 | estimated
75700000000000000 | -1.12 | 31600 | c15h31o-1+c15h31o-8==>c15h31-1+c15h31o2-8
7000000000000 | 0 | -1000 | c15h31-2+c15h31o2-1==>c15h31o-2+c15h31o-1 | estimated
75700000000000000 | -1.12 | 31600 | c15h31o-2+c15h31o-1==>c15h31-2+c15h31o2-1
7000000000000 | 0 | -1000 | c15h31-2+c15h31o2-2==>c15h31o-2+c15h31o-2 | estimated
75700000000000000 | -1.12 | 31600 | c15h31o-2+c15h31o-2==>c15h31-2+c15h31o2-2
7000000000000 | 0 | -1000 | c15h31-2+c15h31o2-3==>c15h31o-2+c15h31o-3 | estimated
75700000000000000 | -1.12 | 31600 | c15h31o-2+c15h31o-3==>c15h31-2+c15h31o2-3
7000000000000 | 0 | -1000 | c15h31-2+c15h31o2-4==>c15h31o-2+c15h31o-4 | estimated
75700000000000000 | -1.12 | 31600 | c15h31o-2+c15h31o-4==>c15h31-2+c15h31o2-4
7000000000000 | 0 | -1000 | c15h31-2+c15h31o2-5==>c15h31o-2+c15h31o-5 | estimated
75700000000000000 | -1.12 | 31600 | c15h31o-2+c15h31o-5==>c15h31-2+c15h31o2-5
7000000000000 | 0 | -1000 | c15h31-2+c15h31o2-6==>c15h31o-2+c15h31o-6 | estimated
75700000000000000 | -1.12 | 31600 | c15h31o-2+c15h31o-6==>c15h31-2+c15h31o2-6
7000000000000 | 0 | -1000 | c15h31-2+c15h31o2-7==>c15h31o-2+c15h31o-7 | estimated
75700000000000000 | -1.12 | 31600 | c15h31o-2+c15h31o-7==>c15h31-2+c15h31o2-7
7000000000000 | 0 | -1000 | c15h31-2+c15h31o2-8==>c15h31o-2+c15h31o-8 | estimated
75700000000000000 | -1.12 | 31600 | c15h31o-2+c15h31o-8==>c15h31-2+c15h31o2-8
7000000000000 | 0 | -1000 | c15h31-3+c15h31o2-1==>c15h31o-3+c15h31o-1 | estimated
75700000000000000 | -1.12 | 31600 | c15h31o-3+c15h31o-1==>c15h31-3+c15h31o2-1
7000000000000 | 0 | -1000 | c15h31-3+c15h31o2-2==>c15h31o-3+c15h31o-2 | estimated
75700000000000000 | -1.12 | 31600 | c15h31o-3+c15h31o-2==>c15h31-3+c15h31o2-2
7000000000000 | 0 | -1000 | c15h31-3+c15h31o2-3==>c15h31o-3+c15h31o-3 | estimated
75700000000000000 | -1.12 | 31600 | c15h31o-3+c15h31o-3==>c15h31-3+c15h31o2-3
7000000000000 | 0 | -1000 | c15h31-3+c15h31o2-4==>c15h31o-3+c15h31o-4 | estimated
75700000000000000 | -1.12 | 31600 | c15h31o-3+c15h31o-4==>c15h31-3+c15h31o2-4
7000000000000 | 0 | -1000 | c15h31-3+c15h31o2-5==>c15h31o-3+c15h31o-5 | estimated
75700000000000000 | -1.12 | 31600 | c15h31o-3+c15h31o-5==>c15h31-3+c15h31o2-5
7000000000000 | 0 | -1000 | c15h31-3+c15h31o2-6==>c15h31o-3+c15h31o-6 | estimated
75700000000000000 | -1.12 | 31600 | c15h31o-3+c15h31o-6==>c15h31-3+c15h31o2-6
7000000000000 | 0 | -1000 | c15h31-3+c15h31o2-7==>c15h31o-3+c15h31o-7 | estimated
75700000000000000 | -1.12 | 31600 | c15h31o-3+c15h31o-7==>c15h31-3+c15h31o2-7
7000000000000 | 0 | -1000 | c15h31-3+c15h31o2-8==>c15h31o-3+c15h31o-8 | estimated
75700000000000000 | -1.12 | 31600 | c15h31o-3+c15h31o-8==>c15h31-3+c15h31o2-8
7000000000000 | 0 | -1000 | c15h31-4+c15h31o2-1==>c15h31o-4+c15h31o-1 | estimated
75700000000000000 | -1.12 | 31600 | c15h31o-4+c15h31o-1==>c15h31-4+c15h31o2-1
7000000000000 | 0 | -1000 | c15h31-4+c15h31o2-2==>c15h31o-4+c15h31o-2 | estimated
75700000000000000 | -1.12 | 31600 | c15h31o-4+c15h31o-2==>c15h31-4+c15h31o2-2
7000000000000 | 0 | -1000 | c15h31-4+c15h31o2-3==>c15h31o-4+c15h31o-3 | estimated
75700000000000000 | -1.12 | 31600 | c15h31o-4+c15h31o-3==>c15h31-4+c15h31o2-3
7000000000000 | 0 | -1000 | c15h31-4+c15h31o2-4==>c15h31o-4+c15h31o-4 | estimated
75700000000000000 | -1.12 | 31600 | c15h31o-4+c15h31o-4==>c15h31-4+c15h31o2-4
7000000000000 | 0 | -1000 | c15h31-4+c15h31o2-5==>c15h31o-4+c15h31o-5 | estimated
75700000000000000 | -1.12 | 31600 | c15h31o-4+c15h31o-5==>c15h31-4+c15h31o2-5
7000000000000 | 0 | -1000 | c15h31-4+c15h31o2-6==>c15h31o-4+c15h31o-6 | estimated
75700000000000000 | -1.12 | 31600 | c15h31o-4+c15h31o-6==>c15h31-4+c15h31o2-6
7000000000000 | 0 | -1000 | c15h31-4+c15h31o2-7==>c15h31o-4+c15h31o-7 | estimated
75700000000000000 | -1.12 | 31600 | c15h31o-4+c15h31o-7==>c15h31-4+c15h31o2-7
7000000000000 | 0 | -1000 | c15h31-4+c15h31o2-8==>c15h31o-4+c15h31o-8 | estimated
75700000000000000 | -1.12 | 31600 | c15h31o-4+c15h31o-8==>c15h31-4+c15h31o2-8
7000000000000 | 0 | -1000 | c15h31-5+c15h31o2-1==>c15h31o-5+c15h31o-1 | estimated
75700000000000000 | -1.12 | 31600 | c15h31o-5+c15h31o-1==>c15h31-5+c15h31o2-1
7000000000000 | 0 | -1000 | c15h31-5+c15h31o2-2==>c15h31o-5+c15h31o-2 | estimated
75700000000000000 | -1.12 | 31600 | c15h31o-5+c15h31o-2==>c15h31-5+c15h31o2-2
7000000000000 | 0 | -1000 | c15h31-5+c15h31o2-3==>c15h31o-5+c15h31o-3 | estimated
75700000000000000 | -1.12 | 31600 | c15h31o-5+c15h31o-3==>c15h31-5+c15h31o2-3
7000000000000 | 0 | -1000 | c15h31-5+c15h31o2-4==>c15h31o-5+c15h31o-4 | estimated
75700000000000000 | -1.12 | 31600 | c15h31o-5+c15h31o-4==>c15h31-5+c15h31o2-4
7000000000000 | 0 | -1000 | c15h31-5+c15h31o2-5==>c15h31o-5+c15h31o-5 | estimated
75700000000000000 | -1.12 | 31600 | c15h31o-5+c15h31o-5==>c15h31-5+c15h31o2-5
7000000000000 | 0 | -1000 | c15h31-5+c15h31o2-6==>c15h31o-5+c15h31o-6 | estimated
75700000000000000 | -1.12 | 31600 | c15h31o-5+c15h31o-6==>c15h31-5+c15h31o2-6
7000000000000 | 0 | -1000 | c15h31-5+c15h31o2-7==>c15h31o-5+c15h31o-7 | estimated
75700000000000000 | -1.12 | 31600 | c15h31o-5+c15h31o-7==>c15h31-5+c15h31o2-7
7000000000000 | 0 | -1000 | c15h31-5+c15h31o2-8==>c15h31o-5+c15h31o-8 | estimated
75700000000000000 | -1.12 | 31600 | c15h31o-5+c15h31o-8==>c15h31-5+c15h31o2-8
7000000000000 | 0 | -1000 | c15h31-6+c15h31o2-1==>c15h31o-6+c15h31o-1 | estimated
75700000000000000 | -1.12 | 31600 | c15h31o-6+c15h31o-1==>c15h31-6+c15h31o2-1
7000000000000 | 0 | -1000 | c15h31-6+c15h31o2-2==>c15h31o-6+c15h31o-2 | estimated
75700000000000000 | -1.12 | 31600 | c15h31o-6+c15h31o-2==>c15h31-6+c15h31o2-2
7000000000000 | 0 | -1000 | c15h31-6+c15h31o2-3==>c15h31o-6+c15h31o-3 | estimated
75700000000000000 | -1.12 | 31600 | c15h31o-6+c15h31o-3==>c15h31-6+c15h31o2-3
7000000000000 | 0 | -1000 | c15h31-6+c15h31o2-4==>c15h31o-6+c15h31o-4 | estimated
75700000000000000 | -1.12 | 31600 | c15h31o-6+c15h31o-4==>c15h31-6+c15h31o2-4
7000000000000 | 0 | -1000 | c15h31-6+c15h31o2-5==>c15h31o-6+c15h31o-5 | estimated
75700000000000000 | -1.12 | 31600 | c15h31o-6+c15h31o-5==>c15h31-6+c15h31o2-5
7000000000000 | 0 | -1000 | c15h31-6+c15h31o2-6==>c15h31o-6+c15h31o-6 | estimated
75700000000000000 | -1.12 | 31600 | c15h31o-6+c15h31o-6==>c15h31-6+c15h31o2-6
7000000000000 | 0 | -1000 | c15h31-6+c15h31o2-7==>c15h31o-6+c15h31o-7 | estimated
75700000000000000 | -1.12 | 31600 | c15h31o-6+c15h31o-7==>c15h31-6+c15h31o2-7
7000000000000 | 0 | -1000 | c15h31-6+c15h31o2-8==>c15h31o-6+c15h31o-8 | estimated
75700000000000000 | -1.12 | 31600 | c15h31o-6+c15h31o-8==>c15h31-6+c15h31o2-8
7000000000000 | 0 | -1000 | c15h31-7+c15h31o2-1==>c15h31o-7+c15h31o-1 | estimated
75700000000000000 | -1.12 | 31600 | c15h31o-7+c15h31o-1==>c15h31-7+c15h31o2-1
7000000000000 | 0 | -1000 | c15h31-7+c15h31o2-2==>c15h31o-7+c15h31o-2 | estimated
75700000000000000 | -1.12 | 31600 | c15h31o-7+c15h31o-2==>c15h31-7+c15h31o2-2
7000000000000 | 0 | -1000 | c15h31-7+c15h31o2-3==>c15h31o-7+c15h31o-3 | estimated
75700000000000000 | -1.12 | 31600 | c15h31o-7+c15h31o-3==>c15h31-7+c15h31o2-3
7000000000000 | 0 | -1000 | c15h31-7+c15h31o2-4==>c15h31o-7+c15h31o-4 | estimated
75700000000000000 | -1.12 | 31600 | c15h31o-7+c15h31o-4==>c15h31-7+c15h31o2-4
7000000000000 | 0 | -1000 | c15h31-7+c15h31o2-5==>c15h31o-7+c15h31o-5 | estimated
75700000000000000 | -1.12 | 31600 | c15h31o-7+c15h31o-5==>c15h31-7+c15h31o2-5
7000000000000 | 0 | -1000 | c15h31-7+c15h31o2-6==>c15h31o-7+c15h31o-6 | estimated
75700000000000000 | -1.12 | 31600 | c15h31o-7+c15h31o-6==>c15h31-7+c15h31o2-6
7000000000000 | 0 | -1000 | c15h31-7+c15h31o2-7==>c15h31o-7+c15h31o-7 | estimated
75700000000000000 | -1.12 | 31600 | c15h31o-7+c15h31o-7==>c15h31-7+c15h31o2-7
7000000000000 | 0 | -1000 | c15h31-7+c15h31o2-8==>c15h31o-7+c15h31o-8 | estimated
75700000000000000 | -1.12 | 31600 | c15h31o-7+c15h31o-8==>c15h31-7+c15h31o2-8
7000000000000 | 0 | -1000 | c15h31-8+c15h31o2-1==>c15h31o-8+c15h31o-1 | estimated
75700000000000000 | -1.12 | 31600 | c15h31o-8+c15h31o-1==>c15h31-8+c15h31o2-1
7000000000000 | 0 | -1000 | c15h31-8+c15h31o2-2==>c15h31o-8+c15h31o-2 | estimated
75700000000000000 | -1.12 | 31600 | c15h31o-8+c15h31o-2==>c15h31-8+c15h31o2-2
7000000000000 | 0 | -1000 | c15h31-8+c15h31o2-3==>c15h31o-8+c15h31o-3 | estimated
75700000000000000 | -1.12 | 31600 | c15h31o-8+c15h31o-3==>c15h31-8+c15h31o2-3
7000000000000 | 0 | -1000 | c15h31-8+c15h31o2-4==>c15h31o-8+c15h31o-4 | estimated
75700000000000000 | -1.12 | 31600 | c15h31o-8+c15h31o-4==>c15h31-8+c15h31o2-4
7000000000000 | 0 | -1000 | c15h31-8+c15h31o2-5==>c15h31o-8+c15h31o-5 | estimated
75700000000000000 | -1.12 | 31600 | c15h31o-8+c15h31o-5==>c15h31-8+c15h31o2-5
7000000000000 | 0 | -1000 | c15h31-8+c15h31o2-6==>c15h31o-8+c15h31o-6 | estimated
75700000000000000 | -1.12 | 31600 | c15h31o-8+c15h31o-6==>c15h31-8+c15h31o2-6
7000000000000 | 0 | -1000 | c15h31-8+c15h31o2-7==>c15h31o-8+c15h31o-7 | estimated
75700000000000000 | -1.12 | 31600 | c15h31o-8+c15h31o-7==>c15h31-8+c15h31o2-7
#
7000000000000 | 0 | -1000 | c15h31-8+c15h31o2-8==>c15h31o-8+c15h31o-8 | estimated
75700000000000000 | -1.12 | 31600 | c15h31o-8+c15h31o-8==>c15h31-8+c15h31o2-8
7000000000000 | 0 | -1000 | c14h29-1+c14h29o2-1==>c14h29o-1+c14h29o-1 | estimated
75700000000000000 | -1.12 | 31600 | c14h29o-1+c14h29o-1==>c14h29-1+c14h29o2-1
7000000000000 | 0 | -1000 | c14h29-1+c14h29o2-2==>c14h29o-1+c14h29o-2 | estimated
75700000000000000 | -1.12 | 31600 | c14h29o-1+c14h29o-2==>c14h29-1+c14h29o2-2
7000000000000 | 0 | -1000 | c14h29-1+c14h29o2-3==>c14h29o-1+c14h29o-3 | estimated
75700000000000000 | -1.12 | 31600 | c14h29o-1+c14h29o-3==>c14h29-1+c14h29o2-3
7000000000000 | 0 | -1000 | c14h29-1+c14h29o2-4==>c14h29o-1+c14h29o-4 | estimated
75700000000000000 | -1.12 | 31600 | c14h29o-1+c14h29o-4==>c14h29-1+c14h29o2-4
7000000000000 | 0 | -1000 | c14h29-1+c14h29o2-5==>c14h29o-1+c14h29o-5 | estimated
75700000000000000 | -1.12 | 31600 | c14h29o-1+c14h29o-5==>c14h29-1+c14h29o2-5
7000000000000 | 0 | -1000 | c14h29-1+c14h29o2-6==>c14h29o-1+c14h29o-6 | estimated
75700000000000000 | -1.12 | 31600 | c14h29o-1+c14h29o-6==>c14h29-1+c14h29o2-6
7000000000000 | 0 | -1000 | c14h29-1+c14h29o2-7==>c14h29o-1+c14h29o-7 | estimated
75700000000000000 | -1.12 | 31600 | c14h29o-1+c14h29o-7==>c14h29-1+c14h29o2-7
7000000000000 | 0 | -1000 | c14h29-2+c14h29o2-1==>c14h29o-2+c14h29o-1 | estimated
75700000000000000 | -1.12 | 31600 | c14h29o-2+c14h29o-1==>c14h29-2+c14h29o2-1
7000000000000 | 0 | -1000 | c14h29-2+c14h29o2-2==>c14h29o-2+c14h29o-2 | estimated
75700000000000000 | -1.12 | 31600 | c14h29o-2+c14h29o-2==>c14h29-2+c14h29o2-2
7000000000000 | 0 | -1000 | c14h29-2+c14h29o2-3==>c14h29o-2+c14h29o-3 | estimated
75700000000000000 | -1.12 | 31600 | c14h29o-2+c14h29o-3==>c14h29-2+c14h29o2-3
7000000000000 | 0 | -1000 | c14h29-2+c14h29o2-4==>c14h29o-2+c14h29o-4 | estimated
75700000000000000 | -1.12 | 31600 | c14h29o-2+c14h29o-4==>c14h29-2+c14h29o2-4
7000000000000 | 0 | -1000 | c14h29-2+c14h29o2-5==>c14h29o-2+c14h29o-5 | estimated
75700000000000000 | -1.12 | 31600 | c14h29o-2+c14h29o-5==>c14h29-2+c14h29o2-5
7000000000000 | 0 | -1000 | c14h29-2+c14h29o2-6==>c14h29o-2+c14h29o-6 | estimated
75700000000000000 | -1.12 | 31600 | c14h29o-2+c14h29o-6==>c14h29-2+c14h29o2-6
7000000000000 | 0 | -1000 | c14h29-2+c14h29o2-7==>c14h29o-2+c14h29o-7 | estimated
75700000000000000 | -1.12 | 31600 | c14h29o-2+c14h29o-7==>c14h29-2+c14h29o2-7
7000000000000 | 0 | -1000 | c14h29-3+c14h29o2-1==>c14h29o-3+c14h29o-1 | estimated
75700000000000000 | -1.12 | 31600 | c14h29o-3+c14h29o-1==>c14h29-3+c14h29o2-1
7000000000000 | 0 | -1000 | c14h29-3+c14h29o2-2==>c14h29o-3+c14h29o-2 | estimated
75700000000000000 | -1.12 | 31600 | c14h29o-3+c14h29o-2==>c14h29-3+c14h29o2-2
7000000000000 | 0 | -1000 | c14h29-3+c14h29o2-3==>c14h29o-3+c14h29o-3 | estimated
75700000000000000 | -1.12 | 31600 | c14h29o-3+c14h29o-3==>c14h29-3+c14h29o2-3
7000000000000 | 0 | -1000 | c14h29-3+c14h29o2-4==>c14h29o-3+c14h29o-4 | estimated
75700000000000000 | -1.12 | 31600 | c14h29o-3+c14h29o-4==>c14h29-3+c14h29o2-4
7000000000000 | 0 | -1000 | c14h29-3+c14h29o2-5==>c14h29o-3+c14h29o-5 | estimated
75700000000000000 | -1.12 | 31600 | c14h29o-3+c14h29o-5==>c14h29-3+c14h29o2-5
7000000000000 | 0 | -1000 | c14h29-3+c14h29o2-6==>c14h29o-3+c14h29o-6 | estimated
75700000000000000 | -1.12 | 31600 | c14h29o-3+c14h29o-6==>c14h29-3+c14h29o2-6
7000000000000 | 0 | -1000 | c14h29-3+c14h29o2-7==>c14h29o-3+c14h29o-7 | estimated
75700000000000000 | -1.12 | 31600 | c14h29o-3+c14h29o-7==>c14h29-3+c14h29o2-7
7000000000000 | 0 | -1000 | c14h29-4+c14h29o2-1==>c14h29o-4+c14h29o-1 | estimated
75700000000000000 | -1.12 | 31600 | c14h29o-4+c14h29o-1==>c14h29-4+c14h29o2-1
7000000000000 | 0 | -1000 | c14h29-4+c14h29o2-2==>c14h29o-4+c14h29o-2 | estimated
75700000000000000 | -1.12 | 31600 | c14h29o-4+c14h29o-2==>c14h29-4+c14h29o2-2
7000000000000 | 0 | -1000 | c14h29-4+c14h29o2-3==>c14h29o-4+c14h29o-3 | estimated
75700000000000000 | -1.12 | 31600 | c14h29o-4+c14h29o-3==>c14h29-4+c14h29o2-3
7000000000000 | 0 | -1000 | c14h29-4+c14h29o2-4==>c14h29o-4+c14h29o-4 | estimated
75700000000000000 | -1.12 | 31600 | c14h29o-4+c14h29o-4==>c14h29-4+c14h29o2-4
7000000000000 | 0 | -1000 | c14h29-4+c14h29o2-5==>c14h29o-4+c14h29o-5 | estimated
75700000000000000 | -1.12 | 31600 | c14h29o-4+c14h29o-5==>c14h29-4+c14h29o2-5
7000000000000 | 0 | -1000 | c14h29-4+c14h29o2-6==>c14h29o-4+c14h29o-6 | estimated
75700000000000000 | -1.12 | 31600 | c14h29o-4+c14h29o-6==>c14h29-4+c14h29o2-6
7000000000000 | 0 | -1000 | c14h29-4+c14h29o2-7==>c14h29o-4+c14h29o-7 | estimated
75700000000000000 | -1.12 | 31600 | c14h29o-4+c14h29o-7==>c14h29-4+c14h29o2-7
7000000000000 | 0 | -1000 | c14h29-5+c14h29o2-1==>c14h29o-5+c14h29o-1 | estimated
75700000000000000 | -1.12 | 31600 | c14h29o-5+c14h29o-1==>c14h29-5+c14h29o2-1
7000000000000 | 0 | -1000 | c14h29-5+c14h29o2-2==>c14h29o-5+c14h29o-2 | estimated
75700000000000000 | -1.12 | 31600 | c14h29o-5+c14h29o-2==>c14h29-5+c14h29o2-2
7000000000000 | 0 | -1000 | c14h29-5+c14h29o2-3==>c14h29o-5+c14h29o-3 | estimated
75700000000000000 | -1.12 | 31600 | c14h29o-5+c14h29o-3==>c14h29-5+c14h29o2-3
7000000000000 | 0 | -1000 | c14h29-5+c14h29o2-4==>c14h29o-5+c14h29o-4 | estimated
75700000000000000 | -1.12 | 31600 | c14h29o-5+c14h29o-4==>c14h29-5+c14h29o2-4
7000000000000 | 0 | -1000 | c14h29-5+c14h29o2-5==>c14h29o-5+c14h29o-5 | estimated
75700000000000000 | -1.12 | 31600 | c14h29o-5+c14h29o-5==>c14h29-5+c14h29o2-5
7000000000000 | 0 | -1000 | c14h29-5+c14h29o2-6==>c14h29o-5+c14h29o-6 | estimated
75700000000000000 | -1.12 | 31600 | c14h29o-5+c14h29o-6==>c14h29-5+c14h29o2-6
7000000000000 | 0 | -1000 | c14h29-5+c14h29o2-7==>c14h29o-5+c14h29o-7 | estimated
75700000000000000 | -1.12 | 31600 | c14h29o-5+c14h29o-7==>c14h29-5+c14h29o2-7
7000000000000 | 0 | -1000 | c14h29-6+c14h29o2-1==>c14h29o-6+c14h29o-1 | estimated
75700000000000000 | -1.12 | 31600 | c14h29o-6+c14h29o-1==>c14h29-6+c14h29o2-1
7000000000000 | 0 | -1000 | c14h29-6+c14h29o2-2==>c14h29o-6+c14h29o-2 | estimated
75700000000000000 | -1.12 | 31600 | c14h29o-6+c14h29o-2==>c14h29-6+c14h29o2-2
7000000000000 | 0 | -1000 | c14h29-6+c14h29o2-3==>c14h29o-6+c14h29o-3 | estimated
75700000000000000 | -1.12 | 31600 | c14h29o-6+c14h29o-3==>c14h29-6+c14h29o2-3
7000000000000 | 0 | -1000 | c14h29-6+c14h29o2-4==>c14h29o-6+c14h29o-4 | estimated
75700000000000000 | -1.12 | 31600 | c14h29o-6+c14h29o-4==>c14h29-6+c14h29o2-4
7000000000000 | 0 | -1000 | c14h29-6+c14h29o2-5==>c14h29o-6+c14h29o-5 | estimated
75700000000000000 | -1.12 | 31600 | c14h29o-6+c14h29o-5==>c14h29-6+c14h29o2-5
7000000000000 | 0 | -1000 | c14h29-6+c14h29o2-6==>c14h29o-6+c14h29o-6 | estimated
75700000000000000 | -1.12 | 31600 | c14h29o-6+c14h29o-6==>c14h29-6+c14h29o2-6
7000000000000 | 0 | -1000 | c14h29-6+c14h29o2-7==>c14h29o-6+c14h29o-7 | estimated
75700000000000000 | -1.12 | 31600 | c14h29o-6+c14h29o-7==>c14h29-6+c14h29o2-7
7000000000000 | 0 | -1000 | c14h29-7+c14h29o2-1==>c14h29o-7+c14h29o-1 | estimated
75700000000000000 | -1.12 | 31600 | c14h29o-7+c14h29o-1==>c14h29-7+c14h29o2-1
7000000000000 | 0 | -1000 | c14h29-7+c14h29o2-2==>c14h29o-7+c14h29o-2 | estimated
75700000000000000 | -1.12 | 31600 | c14h29o-7+c14h29o-2==>c14h29-7+c14h29o2-2
7000000000000 | 0 | -1000 | c14h29-7+c14h29o2-3==>c14h29o-7+c14h29o-3 | estimated
75700000000000000 | -1.12 | 31600 | c14h29o-7+c14h29o-3==>c14h29-7+c14h29o2-3
7000000000000 | 0 | -1000 | c14h29-7+c14h29o2-4==>c14h29o-7+c14h29o-4 | estimated
75700000000000000 | -1.12 | 31600 | c14h29o-7+c14h29o-4==>c14h29-7+c14h29o2-4
7000000000000 | 0 | -1000 | c14h29-7+c14h29o2-5==>c14h29o-7+c14h29o-5 | estimated
75700000000000000 | -1.12 | 31600 | c14h29o-7+c14h29o-5==>c14h29-7+c14h29o2-5
7000000000000 | 0 | -1000 | c14h29-7+c14h29o2-6==>c14h29o-7+c14h29o-6 | estimated
75700000000000000 | -1.12 | 31600 | c14h29o-7+c14h29o-6==>c14h29-7+c14h29o2-6
#
7000000000000 | 0 | -1000 | c14h29-7+c14h29o2-7==>c14h29o-7+c14h29o-7 | estimated
75700000000000000 | -1.12 | 31600 | c14h29o-7+c14h29o-7==>c14h29-7+c14h29o2-7
7000000000000 | 0 | -1000 | c13h27-1+c13h27o2-1==>c13h27o-1+c13h27o-1 | estimated
75700000000000000 | -1.12 | 31600 | c13h27o-1+c13h27o-1==>c13h27-1+c13h27o2-1
7000000000000 | 0 | -1000 | c13h27-1+c13h27o2-2==>c13h27o-1+c13h27o-2 | estimated
75700000000000000 | -1.12 | 31600 | c13h27o-1+c13h27o-2==>c13h27-1+c13h27o2-2
7000000000000 | 0 | -1000 | c13h27-1+c13h27o2-3==>c13h27o-1+c13h27o-3 | estimated
75700000000000000 | -1.12 | 31600 | c13h27o-1+c13h27o-3==>c13h27-1+c13h27o2-3
7000000000000 | 0 | -1000 | c13h27-1+c13h27o2-4==>c13h27o-1+c13h27o-4 | estimated
75700000000000000 | -1.12 | 31600 | c13h27o-1+c13h27o-4==>c13h27-1+c13h27o2-4
7000000000000 | 0 | -1000 | c13h27-1+c13h27o2-5==>c13h27o-1+c13h27o-5 | estimated
75700000000000000 | -1.12 | 31600 | c13h27o-1+c13h27o-5==>c13h27-1+c13h27o2-5
7000000000000 | 0 | -1000 | c13h27-1+c13h27o2-6==>c13h27o-1+c13h27o-6 | estimated
75700000000000000 | -1.12 | 31600 | c13h27o-1+c13h27o-6==>c13h27-1+c13h27o2-6
7000000000000 | 0 | -1000 | c13h27-1+c13h27o2-7==>c13h27o-1+c13h27o-7 | estimated
75700000000000000 | -1.12 | 31600 | c13h27o-1+c13h27o-7==>c13h27-1+c13h27o2-7
7000000000000 | 0 | -1000 | c13h27-2+c13h27o2-1==>c13h27o-2+c13h27o-1 | estimated
75700000000000000 | -1.12 | 31600 | c13h27o-2+c13h27o-1==>c13h27-2+c13h27o2-1
7000000000000 | 0 | -1000 | c13h27-2+c13h27o2-2==>c13h27o-2+c13h27o-2 | estimated
75700000000000000 | -1.12 | 31600 | c13h27o-2+c13h27o-2==>c13h27-2+c13h27o2-2
7000000000000 | 0 | -1000 | c13h27-2+c13h27o2-3==>c13h27o-2+c13h27o-3 | estimated
75700000000000000 | -1.12 | 31600 | c13h27o-2+c13h27o-3==>c13h27-2+c13h27o2-3
7000000000000 | 0 | -1000 | c13h27-2+c13h27o2-4==>c13h27o-2+c13h27o-4 | estimated
75700000000000000 | -1.12 | 31600 | c13h27o-2+c13h27o-4==>c13h27-2+c13h27o2-4
7000000000000 | 0 | -1000 | c13h27-2+c13h27o2-5==>c13h27o-2+c13h27o-5 | estimated
75700000000000000 | -1.12 | 31600 | c13h27o-2+c13h27o-5==>c13h27-2+c13h27o2-5
7000000000000 | 0 | -1000 | c13h27-2+c13h27o2-6==>c13h27o-2+c13h27o-6 | estimated
75700000000000000 | -1.12 | 31600 | c13h27o-2+c13h27o-6==>c13h27-2+c13h27o2-6
7000000000000 | 0 | -1000 | c13h27-2+c13h27o2-7==>c13h27o-2+c13h27o-7 | estimated
75700000000000000 | -1.12 | 31600 | c13h27o-2+c13h27o-7==>c13h27-2+c13h27o2-7
7000000000000 | 0 | -1000 | c13h27-3+c13h27o2-1==>c13h27o-3+c13h27o-1 | estimated
75700000000000000 | -1.12 | 31600 | c13h27o-3+c13h27o-1==>c13h27-3+c13h27o2-1
7000000000000 | 0 | -1000 | c13h27-3+c13h27o2-2==>c13h27o-3+c13h27o-2 | estimated
75700000000000000 | -1.12 | 31600 | c13h27o-3+c13h27o-2==>c13h27-3+c13h27o2-2
7000000000000 | 0 | -1000 | c13h27-3+c13h27o2-3==>c13h27o-3+c13h27o-3 | estimated
75700000000000000 | -1.12 | 31600 | c13h27o-3+c13h27o-3==>c13h27-3+c13h27o2-3
7000000000000 | 0 | -1000 | c13h27-3+c13h27o2-4==>c13h27o-3+c13h27o-4 | estimated
75700000000000000 | -1.12 | 31600 | c13h27o-3+c13h27o-4==>c13h27-3+c13h27o2-4
7000000000000 | 0 | -1000 | c13h27-3+c13h27o2-5==>c13h27o-3+c13h27o-5 | estimated
75700000000000000 | -1.12 | 31600 | c13h27o-3+c13h27o-5==>c13h27-3+c13h27o2-5
7000000000000 | 0 | -1000 | c13h27-3+c13h27o2-6==>c13h27o-3+c13h27o-6 | estimated
75700000000000000 | -1.12 | 31600 | c13h27o-3+c13h27o-6==>c13h27-3+c13h27o2-6
7000000000000 | 0 | -1000 | c13h27-3+c13h27o2-7==>c13h27o-3+c13h27o-7 | estimated
75700000000000000 | -1.12 | 31600 | c13h27o-3+c13h27o-7==>c13h27-3+c13h27o2-7
7000000000000 | 0 | -1000 | c13h27-4+c13h27o2-1==>c13h27o-4+c13h27o-1 | estimated
75700000000000000 | -1.12 | 31600 | c13h27o-4+c13h27o-1==>c13h27-4+c13h27o2-1
7000000000000 | 0 | -1000 | c13h27-4+c13h27o2-2==>c13h27o-4+c13h27o-2 | estimated
75700000000000000 | -1.12 | 31600 | c13h27o-4+c13h27o-2==>c13h27-4+c13h27o2-2
7000000000000 | 0 | -1000 | c13h27-4+c13h27o2-3==>c13h27o-4+c13h27o-3 | estimated
75700000000000000 | -1.12 | 31600 | c13h27o-4+c13h27o-3==>c13h27-4+c13h27o2-3
7000000000000 | 0 | -1000 | c13h27-4+c13h27o2-4==>c13h27o-4+c13h27o-4 | estimated
75700000000000000 | -1.12 | 31600 | c13h27o-4+c13h27o-4==>c13h27-4+c13h27o2-4
7000000000000 | 0 | -1000 | c13h27-4+c13h27o2-5==>c13h27o-4+c13h27o-5 | estimated
75700000000000000 | -1.12 | 31600 | c13h27o-4+c13h27o-5==>c13h27-4+c13h27o2-5
7000000000000 | 0 | -1000 | c13h27-4+c13h27o2-6==>c13h27o-4+c13h27o-6 | estimated
75700000000000000 | -1.12 | 31600 | c13h27o-4+c13h27o-6==>c13h27-4+c13h27o2-6
7000000000000 | 0 | -1000 | c13h27-4+c13h27o2-7==>c13h27o-4+c13h27o-7 | estimated
75700000000000000 | -1.12 | 31600 | c13h27o-4+c13h27o-7==>c13h27-4+c13h27o2-7
7000000000000 | 0 | -1000 | c13h27-5+c13h27o2-1==>c13h27o-5+c13h27o-1 | estimated
75700000000000000 | -1.12 | 31600 | c13h27o-5+c13h27o-1==>c13h27-5+c13h27o2-1
7000000000000 | 0 | -1000 | c13h27-5+c13h27o2-2==>c13h27o-5+c13h27o-2 | estimated
75700000000000000 | -1.12 | 31600 | c13h27o-5+c13h27o-2==>c13h27-5+c13h27o2-2
7000000000000 | 0 | -1000 | c13h27-5+c13h27o2-3==>c13h27o-5+c13h27o-3 | estimated
75700000000000000 | -1.12 | 31600 | c13h27o-5+c13h27o-3==>c13h27-5+c13h27o2-3
7000000000000 | 0 | -1000 | c13h27-5+c13h27o2-4==>c13h27o-5+c13h27o-4 | estimated
75700000000000000 | -1.12 | 31600 | c13h27o-5+c13h27o-4==>c13h27-5+c13h27o2-4
7000000000000 | 0 | -1000 | c13h27-5+c13h27o2-5==>c13h27o-5+c13h27o-5 | estimated
75700000000000000 | -1.12 | 31600 | c13h27o-5+c13h27o-5==>c13h27-5+c13h27o2-5
7000000000000 | 0 | -1000 | c13h27-5+c13h27o2-6==>c13h27o-5+c13h27o-6 | estimated
75700000000000000 | -1.12 | 31600 | c13h27o-5+c13h27o-6==>c13h27-5+c13h27o2-6
7000000000000 | 0 | -1000 | c13h27-5+c13h27o2-7==>c13h27o-5+c13h27o-7 | estimated
75700000000000000 | -1.12 | 31600 | c13h27o-5+c13h27o-7==>c13h27-5+c13h27o2-7
7000000000000 | 0 | -1000 | c13h27-6+c13h27o2-1==>c13h27o-6+c13h27o-1 | estimated
75700000000000000 | -1.12 | 31600 | c13h27o-6+c13h27o-1==>c13h27-6+c13h27o2-1
7000000000000 | 0 | -1000 | c13h27-6+c13h27o2-2==>c13h27o-6+c13h27o-2 | estimated
75700000000000000 | -1.12 | 31600 | c13h27o-6+c13h27o-2==>c13h27-6+c13h27o2-2
7000000000000 | 0 | -1000 | c13h27-6+c13h27o2-3==>c13h27o-6+c13h27o-3 | estimated
75700000000000000 | -1.12 | 31600 | c13h27o-6+c13h27o-3==>c13h27-6+c13h27o2-3
7000000000000 | 0 | -1000 | c13h27-6+c13h27o2-4==>c13h27o-6+c13h27o-4 | estimated
75700000000000000 | -1.12 | 31600 | c13h27o-6+c13h27o-4==>c13h27-6+c13h27o2-4
7000000000000 | 0 | -1000 | c13h27-6+c13h27o2-5==>c13h27o-6+c13h27o-5 | estimated
75700000000000000 | -1.12 | 31600 | c13h27o-6+c13h27o-5==>c13h27-6+c13h27o2-5
7000000000000 | 0 | -1000 | c13h27-6+c13h27o2-6==>c13h27o-6+c13h27o-6 | estimated
75700000000000000 | -1.12 | 31600 | c13h27o-6+c13h27o-6==>c13h27-6+c13h27o2-6
7000000000000 | 0 | -1000 | c13h27-6+c13h27o2-7==>c13h27o-6+c13h27o-7 | estimated
75700000000000000 | -1.12 | 31600 | c13h27o-6+c13h27o-7==>c13h27-6+c13h27o2-7
7000000000000 | 0 | -1000 | c13h27-7+c13h27o2-1==>c13h27o-7+c13h27o-1 | estimated
75700000000000000 | -1.12 | 31600 | c13h27o-7+c13h27o-1==>c13h27-7+c13h27o2-1
7000000000000 | 0 | -1000 | c13h27-7+c13h27o2-2==>c13h27o-7+c13h27o-2 | estimated
75700000000000000 | -1.12 | 31600 | c13h27o-7+c13h27o-2==>c13h27-7+c13h27o2-2
7000000000000 | 0 | -1000 | c13h27-7+c13h27o2-3==>c13h27o-7+c13h27o-3 | estimated
75700000000000000 | -1.12 | 31600 | c13h27o-7+c13h27o-3==>c13h27-7+c13h27o2-3
7000000000000 | 0 | -1000 | c13h27-7+c13h27o2-4==>c13h27o-7+c13h27o-4 | estimated
75700000000000000 | -1.12 | 31600 | c13h27o-7+c13h27o-4==>c13h27-7+c13h27o2-4
7000000000000 | 0 | -1000 | c13h27-7+c13h27o2-5==>c13h27o-7+c13h27o-5 | estimated
75700000000000000 | -1.12 | 31600 | c13h27o-7+c13h27o-5==>c13h27-7+c13h27o2-5
7000000000000 | 0 | -1000 | c13h27-7+c13h27o2-6==>c13h27o-7+c13h27o-6 | estimated
75700000000000000 | -1.12 | 31600 | c13h27o-7+c13h27o-6==>c13h27-7+c13h27o2-6
#
7000000000000 | 0 | -1000 | c13h27-7+c13h27o2-7==>c13h27o-7+c13h27o-7 | estimated
75700000000000000 | -1.12 | 31600 | c13h27o-7+c13h27o-7==>c13h27-7+c13h27o2-7
7000000000000 | 0 | -1000 | c12h25-1+c12h25o2-1==>c12h25o-1+c12h25o-1 | estimated
75700000000000000 | -1.12 | 31600 | c12h25o-1+c12h25o-1==>c12h25-1+c12h25o2-1
7000000000000 | 0 | -1000 | c12h25-1+c12h25o2-2==>c12h25o-1+c12h25o-2 | estimated
75700000000000000 | -1.12 | 31600 | c12h25o-1+c12h25o-2==>c12h25-1+c12h25o2-2
7000000000000 | 0 | -1000 | c12h25-1+c12h25o2-3==>c12h25o-1+c12h25o-3 | estimated
75700000000000000 | -1.12 | 31600 | c12h25o-1+c12h25o-3==>c12h25-1+c12h25o2-3
7000000000000 | 0 | -1000 | c12h25-1+c12h25o2-4==>c12h25o-1+c12h25o-4 | estimated
75700000000000000 | -1.12 | 31600 | c12h25o-1+c12h25o-4==>c12h25-1+c12h25o2-4
7000000000000 | 0 | -1000 | c12h25-1+c12h25o2-5==>c12h25o-1+c12h25o-5 | estimated
75700000000000000 | -1.12 | 31600 | c12h25o-1+c12h25o-5==>c12h25-1+c12h25o2-5
7000000000000 | 0 | -1000 | c12h25-1+c12h25o2-6==>c12h25o-1+c12h25o-6 | estimated
75700000000000000 | -1.12 | 31600 | c12h25o-1+c12h25o-6==>c12h25-1+c12h25o2-6
7000000000000 | 0 | -1000 | c12h25-2+c12h25o2-1==>c12h25o-2+c12h25o-1 | estimated
75700000000000000 | -1.12 | 31600 | c12h25o-2+c12h25o-1==>c12h25-2+c12h25o2-1
7000000000000 | 0 | -1000 | c12h25-2+c12h25o2-2==>c12h25o-2+c12h25o-2 | estimated
75700000000000000 | -1.12 | 31600 | c12h25o-2+c12h25o-2==>c12h25-2+c12h25o2-2
7000000000000 | 0 | -1000 | c12h25-2+c12h25o2-3==>c12h25o-2+c12h25o-3 | estimated
75700000000000000 | -1.12 | 31600 | c12h25o-2+c12h25o-3==>c12h25-2+c12h25o2-3
7000000000000 | 0 | -1000 | c12h25-2+c12h25o2-4==>c12h25o-2+c12h25o-4 | estimated
75700000000000000 | -1.12 | 31600 | c12h25o-2+c12h25o-4==>c12h25-2+c12h25o2-4
7000000000000 | 0 | -1000 | c12h25-2+c12h25o2-5==>c12h25o-2+c12h25o-5 | estimated
75700000000000000 | -1.12 | 31600 | c12h25o-2+c12h25o-5==>c12h25-2+c12h25o2-5
7000000000000 | 0 | -1000 | c12h25-2+c12h25o2-6==>c12h25o-2+c12h25o-6 | estimated
75700000000000000 | -1.12 | 31600 | c12h25o-2+c12h25o-6==>c12h25-2+c12h25o2-6
7000000000000 | 0 | -1000 | c12h25-3+c12h25o2-1==>c12h25o-3+c12h25o-1 | estimated
75700000000000000 | -1.12 | 31600 | c12h25o-3+c12h25o-1==>c12h25-3+c12h25o2-1
7000000000000 | 0 | -1000 | c12h25-3+c12h25o2-2==>c12h25o-3+c12h25o-2 | estimated
75700000000000000 | -1.12 | 31600 | c12h25o-3+c12h25o-2==>c12h25-3+c12h25o2-2
7000000000000 | 0 | -1000 | c12h25-3+c12h25o2-3==>c12h25o-3+c12h25o-3 | estimated
75700000000000000 | -1.12 | 31600 | c12h25o-3+c12h25o-3==>c12h25-3+c12h25o2-3
7000000000000 | 0 | -1000 | c12h25-3+c12h25o2-4==>c12h25o-3+c12h25o-4 | estimated
75700000000000000 | -1.12 | 31600 | c12h25o-3+c12h25o-4==>c12h25-3+c12h25o2-4
7000000000000 | 0 | -1000 | c12h25-3+c12h25o2-5==>c12h25o-3+c12h25o-5 | estimated
75700000000000000 | -1.12 | 31600 | c12h25o-3+c12h25o-5==>c12h25-3+c12h25o2-5
7000000000000 | 0 | -1000 | c12h25-3+c12h25o2-6==>c12h25o-3+c12h25o-6 | estimated
75700000000000000 | -1.12 | 31600 | c12h25o-3+c12h25o-6==>c12h25-3+c12h25o2-6
7000000000000 | 0 | -1000 | c12h25-4+c12h25o2-1==>c12h25o-4+c12h25o-1 | estimated
75700000000000000 | -1.12 | 31600 | c12h25o-4+c12h25o-1==>c12h25-4+c12h25o2-1
7000000000000 | 0 | -1000 | c12h25-4+c12h25o2-2==>c12h25o-4+c12h25o-2 | estimated
75700000000000000 | -1.12 | 31600 | c12h25o-4+c12h25o-2==>c12h25-4+c12h25o2-2
7000000000000 | 0 | -1000 | c12h25-4+c12h25o2-3==>c12h25o-4+c12h25o-3 | estimated
75700000000000000 | -1.12 | 31600 | c12h25o-4+c12h25o-3==>c12h25-4+c12h25o2-3
7000000000000 | 0 | -1000 | c12h25-4+c12h25o2-4==>c12h25o-4+c12h25o-4 | estimated
75700000000000000 | -1.12 | 31600 | c12h25o-4+c12h25o-4==>c12h25-4+c12h25o2-4
7000000000000 | 0 | -1000 | c12h25-4+c12h25o2-5==>c12h25o-4+c12h25o-5 | estimated
75700000000000000 | -1.12 | 31600 | c12h25o-4+c12h25o-5==>c12h25-4+c12h25o2-5
7000000000000 | 0 | -1000 | c12h25-4+c12h25o2-6==>c12h25o-4+c12h25o-6 | estimated
75700000000000000 | -1.12 | 31600 | c12h25o-4+c12h25o-6==>c12h25-4+c12h25o2-6
7000000000000 | 0 | -1000 | c12h25-5+c12h25o2-1==>c12h25o-5+c12h25o-1 | estimated
75700000000000000 | -1.12 | 31600 | c12h25o-5+c12h25o-1==>c12h25-5+c12h25o2-1
7000000000000 | 0 | -1000 | c12h25-5+c12h25o2-2==>c12h25o-5+c12h25o-2 | estimated
75700000000000000 | -1.12 | 31600 | c12h25o-5+c12h25o-2==>c12h25-5+c12h25o2-2
7000000000000 | 0 | -1000 | c12h25-5+c12h25o2-3==>c12h25o-5+c12h25o-3 | estimated
75700000000000000 | -1.12 | 31600 | c12h25o-5+c12h25o-3==>c12h25-5+c12h25o2-3
7000000000000 | 0 | -1000 | c12h25-5+c12h25o2-4==>c12h25o-5+c12h25o-4 | estimated
75700000000000000 | -1.12 | 31600 | c12h25o-5+c12h25o-4==>c12h25-5+c12h25o2-4
7000000000000 | 0 | -1000 | c12h25-5+c12h25o2-5==>c12h25o-5+c12h25o-5 | estimated
75700000000000000 | -1.12 | 31600 | c12h25o-5+c12h25o-5==>c12h25-5+c12h25o2-5
7000000000000 | 0 | -1000 | c12h25-5+c12h25o2-6==>c12h25o-5+c12h25o-6 | estimated
75700000000000000 | -1.12 | 31600 | c12h25o-5+c12h25o-6==>c12h25-5+c12h25o2-6
7000000000000 | 0 | -1000 | c12h25-6+c12h25o2-1==>c12h25o-6+c12h25o-1 | estimated
75700000000000000 | -1.12 | 31600 | c12h25o-6+c12h25o-1==>c12h25-6+c12h25o2-1
7000000000000 | 0 | -1000 | c12h25-6+c12h25o2-2==>c12h25o-6+c12h25o-2 | estimated
75700000000000000 | -1.12 | 31600 | c12h25o-6+c12h25o-2==>c12h25-6+c12h25o2-2
7000000000000 | 0 | -1000 | c12h25-6+c12h25o2-3==>c12h25o-6+c12h25o-3 | estimated
75700000000000000 | -1.12 | 31600 | c12h25o-6+c12h25o-3==>c12h25-6+c12h25o2-3
7000000000000 | 0 | -1000 | c12h25-6+c12h25o2-4==>c12h25o-6+c12h25o-4 | estimated
75700000000000000 | -1.12 | 31600 | c12h25o-6+c12h25o-4==>c12h25-6+c12h25o2-4
7000000000000 | 0 | -1000 | c12h25-6+c12h25o2-5==>c12h25o-6+c12h25o-5 | estimated
75700000000000000 | -1.12 | 31600 | c12h25o-6+c12h25o-5==>c12h25-6+c12h25o2-5
#
7000000000000 | 0 | -1000 | c12h25-6+c12h25o2-6==>c12h25o-6+c12h25o-6 | estimated
75700000000000000 | -1.12 | 31600 | c12h25o-6+c12h25o-6==>c12h25-6+c12h25o2-6
7000000000000 | 0 | -1000 | c11h23-1+c11h23o2-1==>c11h23o-1+c11h23o-1 | estimated
75700000000000000 | -1.12 | 31600 | c11h23o-1+c11h23o-1==>c11h23-1+c11h23o2-1
7000000000000 | 0 | -1000 | c11h23-1+c11h23o2-2==>c11h23o-1+c11h23o-2 | estimated
75700000000000000 | -1.12 | 31600 | c11h23o-1+c11h23o-2==>c11h23-1+c11h23o2-2
7000000000000 | 0 | -1000 | c11h23-1+c11h23o2-3==>c11h23o-1+c11h23o-3 | estimated
75700000000000000 | -1.12 | 31600 | c11h23o-1+c11h23o-3==>c11h23-1+c11h23o2-3
7000000000000 | 0 | -1000 | c11h23-1+c11h23o2-4==>c11h23o-1+c11h23o-4 | estimated
75700000000000000 | -1.12 | 31600 | c11h23o-1+c11h23o-4==>c11h23-1+c11h23o2-4
7000000000000 | 0 | -1000 | c11h23-1+c11h23o2-5==>c11h23o-1+c11h23o-5 | estimated
75700000000000000 | -1.12 | 31600 | c11h23o-1+c11h23o-5==>c11h23-1+c11h23o2-5
7000000000000 | 0 | -1000 | c11h23-1+c11h23o2-6==>c11h23o-1+c11h23o-6 | estimated
75700000000000000 | -1.12 | 31600 | c11h23o-1+c11h23o-6==>c11h23-1+c11h23o2-6
7000000000000 | 0 | -1000 | c11h23-2+c11h23o2-1==>c11h23o-2+c11h23o-1 | estimated
75700000000000000 | -1.12 | 31600 | c11h23o-2+c11h23o-1==>c11h23-2+c11h23o2-1
7000000000000 | 0 | -1000 | c11h23-2+c11h23o2-2==>c11h23o-2+c11h23o-2 | estimated
75700000000000000 | -1.12 | 31600 | c11h23o-2+c11h23o-2==>c11h23-2+c11h23o2-2
7000000000000 | 0 | -1000 | c11h23-2+c11h23o2-3==>c11h23o-2+c11h23o-3 | estimated
75700000000000000 | -1.12 | 31600 | c11h23o-2+c11h23o-3==>c11h23-2+c11h23o2-3
7000000000000 | 0 | -1000 | c11h23-2+c11h23o2-4==>c11h23o-2+c11h23o-4 | estimated
75700000000000000 | -1.12 | 31600 | c11h23o-2+c11h23o-4==>c11h23-2+c11h23o2-4
7000000000000 | 0 | -1000 | c11h23-2+c11h23o2-5==>c11h23o-2+c11h23o-5 | estimated
75700000000000000 | -1.12 | 31600 | c11h23o-2+c11h23o-5==>c11h23-2+c11h23o2-5
7000000000000 | 0 | -1000 | c11h23-2+c11h23o2-6==>c11h23o-2+c11h23o-6 | estimated
75700000000000000 | -1.12 | 31600 | c11h23o-2+c11h23o-6==>c11h23-2+c11h23o2-6
7000000000000 | 0 | -1000 | c11h23-3+c11h23o2-1==>c11h23o-3+c11h23o-1 | estimated
75700000000000000 | -1.12 | 31600 | c11h23o-3+c11h23o-1==>c11h23-3+c11h23o2-1
7000000000000 | 0 | -1000 | c11h23-3+c11h23o2-2==>c11h23o-3+c11h23o-2 | estimated
75700000000000000 | -1.12 | 31600 | c11h23o-3+c11h23o-2==>c11h23-3+c11h23o2-2
7000000000000 | 0 | -1000 | c11h23-3+c11h23o2-3==>c11h23o-3+c11h23o-3 | estimated
75700000000000000 | -1.12 | 31600 | c11h23o-3+c11h23o-3==>c11h23-3+c11h23o2-3
7000000000000 | 0 | -1000 | c11h23-3+c11h23o2-4==>c11h23o-3+c11h23o-4 | estimated
75700000000000000 | -1.12 | 31600 | c11h23o-3+c11h23o-4==>c11h23-3+c11h23o2-4
7000000000000 | 0 | -1000 | c11h23-3+c11h23o2-5==>c11h23o-3+c11h23o-5 | estimated
75700000000000000 | -1.12 | 31600 | c11h23o-3+c11h23o-5==>c11h23-3+c11h23o2-5
7000000000000 | 0 | -1000 | c11h23-3+c11h23o2-6==>c11h23o-3+c11h23o-6 | estimated
75700000000000000 | -1.12 | 31600 | c11h23o-3+c11h23o-6==>c11h23-3+c11h23o2-6
7000000000000 | 0 | -1000 | c11h23-4+c11h23o2-1==>c11h23o-4+c11h23o-1 | estimated
75700000000000000 | -1.12 | 31600 | c11h23o-4+c11h23o-1==>c11h23-4+c11h23o2-1
7000000000000 | 0 | -1000 | c11h23-4+c11h23o2-2==>c11h23o-4+c11h23o-2 | estimated
75700000000000000 | -1.12 | 31600 | c11h23o-4+c11h23o-2==>c11h23-4+c11h23o2-2
7000000000000 | 0 | -1000 | c11h23-4+c11h23o2-3==>c11h23o-4+c11h23o-3 | estimated
75700000000000000 | -1.12 | 31600 | c11h23o-4+c11h23o-3==>c11h23-4+c11h23o2-3
7000000000000 | 0 | -1000 | c11h23-4+c11h23o2-4==>c11h23o-4+c11h23o-4 | estimated
75700000000000000 | -1.12 | 31600 | c11h23o-4+c11h23o-4==>c11h23-4+c11h23o2-4
7000000000000 | 0 | -1000 | c11h23-4+c11h23o2-5==>c11h23o-4+c11h23o-5 | estimated
75700000000000000 | -1.12 | 31600 | c11h23o-4+c11h23o-5==>c11h23-4+c11h23o2-5
7000000000000 | 0 | -1000 | c11h23-4+c11h23o2-6==>c11h23o-4+c11h23o-6 | estimated
75700000000000000 | -1.12 | 31600 | c11h23o-4+c11h23o-6==>c11h23-4+c11h23o2-6
7000000000000 | 0 | -1000 | c11h23-5+c11h23o2-1==>c11h23o-5+c11h23o-1 | estimated
75700000000000000 | -1.12 | 31600 | c11h23o-5+c11h23o-1==>c11h23-5+c11h23o2-1
7000000000000 | 0 | -1000 | c11h23-5+c11h23o2-2==>c11h23o-5+c11h23o-2 | estimated
75700000000000000 | -1.12 | 31600 | c11h23o-5+c11h23o-2==>c11h23-5+c11h23o2-2
7000000000000 | 0 | -1000 | c11h23-5+c11h23o2-3==>c11h23o-5+c11h23o-3 | estimated
75700000000000000 | -1.12 | 31600 | c11h23o-5+c11h23o-3==>c11h23-5+c11h23o2-3
7000000000000 | 0 | -1000 | c11h23-5+c11h23o2-4==>c11h23o-5+c11h23o-4 | estimated
75700000000000000 | -1.12 | 31600 | c11h23o-5+c11h23o-4==>c11h23-5+c11h23o2-4
7000000000000 | 0 | -1000 | c11h23-5+c11h23o2-5==>c11h23o-5+c11h23o-5 | estimated
75700000000000000 | -1.12 | 31600 | c11h23o-5+c11h23o-5==>c11h23-5+c11h23o2-5
7000000000000 | 0 | -1000 | c11h23-5+c11h23o2-6==>c11h23o-5+c11h23o-6 | estimated
75700000000000000 | -1.12 | 31600 | c11h23o-5+c11h23o-6==>c11h23-5+c11h23o2-6
7000000000000 | 0 | -1000 | c11h23-6+c11h23o2-1==>c11h23o-6+c11h23o-1 | estimated
75700000000000000 | -1.12 | 31600 | c11h23o-6+c11h23o-1==>c11h23-6+c11h23o2-1
7000000000000 | 0 | -1000 | c11h23-6+c11h23o2-2==>c11h23o-6+c11h23o-2 | estimated
75700000000000000 | -1.12 | 31600 | c11h23o-6+c11h23o-2==>c11h23-6+c11h23o2-2
7000000000000 | 0 | -1000 | c11h23-6+c11h23o2-3==>c11h23o-6+c11h23o-3 | estimated
75700000000000000 | -1.12 | 31600 | c11h23o-6+c11h23o-3==>c11h23-6+c11h23o2-3
7000000000000 | 0 | -1000 | c11h23-6+c11h23o2-4==>c11h23o-6+c11h23o-4 | estimated
75700000000000000 | -1.12 | 31600 | c11h23o-6+c11h23o-4==>c11h23-6+c11h23o2-4
7000000000000 | 0 | -1000 | c11h23-6+c11h23o2-5==>c11h23o-6+c11h23o-5 | estimated
75700000000000000 | -1.12 | 31600 | c11h23o-6+c11h23o-5==>c11h23-6+c11h23o2-5
#
7000000000000 | 0 | -1000 | c11h23-6+c11h23o2-6==>c11h23o-6+c11h23o-6 | estimated
75700000000000000 | -1.12 | 31600 | c11h23o-6+c11h23o-6==>c11h23-6+c11h23o2-6
7000000000000 | 0 | -1000 | c10h21-1+c10h21o2-1==>c10h21o-1+c10h21o-1 | estimated
75700000000000000 | -1.12 | 31600 | c10h21o-1+c10h21o-1==>c10h21-1+c10h21o2-1
7000000000000 | 0 | -1000 | c10h21-1+c10h21o2-2==>c10h21o-1+c10h21o-2 | estimated
75700000000000000 | -1.12 | 31600 | c10h21o-1+c10h21o-2==>c10h21-1+c10h21o2-2
7000000000000 | 0 | -1000 | c10h21-1+c10h21o2-3==>c10h21o-1+c10h21o-3 | estimated
75700000000000000 | -1.12 | 31600 | c10h21o-1+c10h21o-3==>c10h21-1+c10h21o2-3
7000000000000 | 0 | -1000 | c10h21-1+c10h21o2-4==>c10h21o-1+c10h21o-4 | estimated
75700000000000000 | -1.12 | 31600 | c10h21o-1+c10h21o-4==>c10h21-1+c10h21o2-4
7000000000000 | 0 | -1000 | c10h21-1+c10h21o2-5==>c10h21o-1+c10h21o-5 | estimated
75700000000000000 | -1.12 | 31600 | c10h21o-1+c10h21o-5==>c10h21-1+c10h21o2-5
7000000000000 | 0 | -1000 | c10h21-2+c10h21o2-1==>c10h21o-2+c10h21o-1 | estimated
75700000000000000 | -1.12 | 31600 | c10h21o-2+c10h21o-1==>c10h21-2+c10h21o2-1
7000000000000 | 0 | -1000 | c10h21-2+c10h21o2-2==>c10h21o-2+c10h21o-2 | estimated
75700000000000000 | -1.12 | 31600 | c10h21o-2+c10h21o-2==>c10h21-2+c10h21o2-2
7000000000000 | 0 | -1000 | c10h21-2+c10h21o2-3==>c10h21o-2+c10h21o-3 | estimated
75700000000000000 | -1.12 | 31600 | c10h21o-2+c10h21o-3==>c10h21-2+c10h21o2-3
7000000000000 | 0 | -1000 | c10h21-2+c10h21o2-4==>c10h21o-2+c10h21o-4 | estimated
75700000000000000 | -1.12 | 31600 | c10h21o-2+c10h21o-4==>c10h21-2+c10h21o2-4
7000000000000 | 0 | -1000 | c10h21-2+c10h21o2-5==>c10h21o-2+c10h21o-5 | estimated
75700000000000000 | -1.12 | 31600 | c10h21o-2+c10h21o-5==>c10h21-2+c10h21o2-5
7000000000000 | 0 | -1000 | c10h21-3+c10h21o2-1==>c10h21o-3+c10h21o-1 | estimated
75700000000000000 | -1.12 | 31600 | c10h21o-3+c10h21o-1==>c10h21-3+c10h21o2-1
7000000000000 | 0 | -1000 | c10h21-3+c10h21o2-2==>c10h21o-3+c10h21o-2 | estimated
75700000000000000 | -1.12 | 31600 | c10h21o-3+c10h21o-2==>c10h21-3+c10h21o2-2
7000000000000 | 0 | -1000 | c10h21-3+c10h21o2-3==>c10h21o-3+c10h21o-3 | estimated
75700000000000000 | -1.12 | 31600 | c10h21o-3+c10h21o-3==>c10h21-3+c10h21o2-3
7000000000000 | 0 | -1000 | c10h21-3+c10h21o2-4==>c10h21o-3+c10h21o-4 | estimated
75700000000000000 | -1.12 | 31600 | c10h21o-3+c10h21o-4==>c10h21-3+c10h21o2-4
7000000000000 | 0 | -1000 | c10h21-3+c10h21o2-5==>c10h21o-3+c10h21o-5 | estimated
75700000000000000 | -1.12 | 31600 | c10h21o-3+c10h21o-5==>c10h21-3+c10h21o2-5
7000000000000 | 0 | -1000 | c10h21-4+c10h21o2-1==>c10h21o-4+c10h21o-1 | estimated
75700000000000000 | -1.12 | 31600 | c10h21o-4+c10h21o-1==>c10h21-4+c10h21o2-1
7000000000000 | 0 | -1000 | c10h21-4+c10h21o2-2==>c10h21o-4+c10h21o-2 | estimated
75700000000000000 | -1.12 | 31600 | c10h21o-4+c10h21o-2==>c10h21-4+c10h21o2-2
7000000000000 | 0 | -1000 | c10h21-4+c10h21o2-3==>c10h21o-4+c10h21o-3 | estimated
75700000000000000 | -1.12 | 31600 | c10h21o-4+c10h21o-3==>c10h21-4+c10h21o2-3
7000000000000 | 0 | -1000 | c10h21-4+c10h21o2-4==>c10h21o-4+c10h21o-4 | estimated
75700000000000000 | -1.12 | 31600 | c10h21o-4+c10h21o-4==>c10h21-4+c10h21o2-4
7000000000000 | 0 | -1000 | c10h21-4+c10h21o2-5==>c10h21o-4+c10h21o-5 | estimated
75700000000000000 | -1.12 | 31600 | c10h21o-4+c10h21o-5==>c10h21-4+c10h21o2-5
7000000000000 | 0 | -1000 | c10h21-5+c10h21o2-1==>c10h21o-5+c10h21o-1 | estimated
75700000000000000 | -1.12 | 31600 | c10h21o-5+c10h21o-1==>c10h21-5+c10h21o2-1
7000000000000 | 0 | -1000 | c10h21-5+c10h21o2-2==>c10h21o-5+c10h21o-2 | estimated
75700000000000000 | -1.12 | 31600 | c10h21o-5+c10h21o-2==>c10h21-5+c10h21o2-2
7000000000000 | 0 | -1000 | c10h21-5+c10h21o2-3==>c10h21o-5+c10h21o-3 | estimated
75700000000000000 | -1.12 | 31600 | c10h21o-5+c10h21o-3==>c10h21-5+c10h21o2-3
7000000000000 | 0 | -1000 | c10h21-5+c10h21o2-4==>c10h21o-5+c10h21o-4 | estimated
75700000000000000 | -1.12 | 31600 | c10h21o-5+c10h21o-4==>c10h21-5+c10h21o2-4
#
7000000000000 | 0 | -1000 | c10h21-5+c10h21o2-5==>c10h21o-5+c10h21o-5 | estimated
75700000000000000 | -1.12 | 31600 | c10h21o-5+c10h21o-5==>c10h21-5+c10h21o2-5
7000000000000 | 0 | -1000 | c9h19-1+c9h19o2-1==>c9h19o-1+c9h19o-1 | estimated
75700000000000000 | -1.12 | 31600 | c9h19o-1+c9h19o-1==>c9h19-1+c9h19o2-1
7000000000000 | 0 | -1000 | c9h19-1+c9h19o2-2==>c9h19o-1+c9h19o-2 | estimated
75700000000000000 | -1.12 | 31600 | c9h19o-1+c9h19o-2==>c9h19-1+c9h19o2-2
7000000000000 | 0 | -1000 | c9h19-1+c9h19o2-3==>c9h19o-1+c9h19o-3 | estimated
75700000000000000 | -1.12 | 31600 | c9h19o-1+c9h19o-3==>c9h19-1+c9h19o2-3
7000000000000 | 0 | -1000 | c9h19-1+c9h19o2-4==>c9h19o-1+c9h19o-4 | estimated
75700000000000000 | -1.12 | 31600 | c9h19o-1+c9h19o-4==>c9h19-1+c9h19o2-4
7000000000000 | 0 | -1000 | c9h19-1+c9h19o2-5==>c9h19o-1+c9h19o-5 | estimated
75700000000000000 | -1.12 | 31600 | c9h19o-1+c9h19o-5==>c9h19-1+c9h19o2-5
7000000000000 | 0 | -1000 | c9h19-2+c9h19o2-1==>c9h19o-2+c9h19o-1 | estimated
75700000000000000 | -1.12 | 31600 | c9h19o-2+c9h19o-1==>c9h19-2+c9h19o2-1
7000000000000 | 0 | -1000 | c9h19-2+c9h19o2-2==>c9h19o-2+c9h19o-2 | estimated
75700000000000000 | -1.12 | 31600 | c9h19o-2+c9h19o-2==>c9h19-2+c9h19o2-2
7000000000000 | 0 | -1000 | c9h19-2+c9h19o2-3==>c9h19o-2+c9h19o-3 | estimated
75700000000000000 | -1.12 | 31600 | c9h19o-2+c9h19o-3==>c9h19-2+c9h19o2-3
7000000000000 | 0 | -1000 | c9h19-2+c9h19o2-4==>c9h19o-2+c9h19o-4 | estimated
75700000000000000 | -1.12 | 31600 | c9h19o-2+c9h19o-4==>c9h19-2+c9h19o2-4
7000000000000 | 0 | -1000 | c9h19-2+c9h19o2-5==>c9h19o-2+c9h19o-5 | estimated
75700000000000000 | -1.12 | 31600 | c9h19o-2+c9h19o-5==>c9h19-2+c9h19o2-5
7000000000000 | 0 | -1000 | c9h19-3+c9h19o2-1==>c9h19o-3+c9h19o-1 | estimated
75700000000000000 | -1.12 | 31600 | c9h19o-3+c9h19o-1==>c9h19-3+c9h19o2-1
7000000000000 | 0 | -1000 | c9h19-3+c9h19o2-2==>c9h19o-3+c9h19o-2 | estimated
75700000000000000 | -1.12 | 31600 | c9h19o-3+c9h19o-2==>c9h19-3+c9h19o2-2
7000000000000 | 0 | -1000 | c9h19-3+c9h19o2-3==>c9h19o-3+c9h19o-3 | estimated
75700000000000000 | -1.12 | 31600 | c9h19o-3+c9h19o-3==>c9h19-3+c9h19o2-3
7000000000000 | 0 | -1000 | c9h19-3+c9h19o2-4==>c9h19o-3+c9h19o-4 | estimated
75700000000000000 | -1.12 | 31600 | c9h19o-3+c9h19o-4==>c9h19-3+c9h19o2-4
7000000000000 | 0 | -1000 | c9h19-3+c9h19o2-5==>c9h19o-3+c9h19o-5 | estimated
75700000000000000 | -1.12 | 31600 | c9h19o-3+c9h19o-5==>c9h19-3+c9h19o2-5
7000000000000 | 0 | -1000 | c9h19-4+c9h19o2-1==>c9h19o-4+c9h19o-1 | estimated
75700000000000000 | -1.12 | 31600 | c9h19o-4+c9h19o-1==>c9h19-4+c9h19o2-1
7000000000000 | 0 | -1000 | c9h19-4+c9h19o2-2==>c9h19o-4+c9h19o-2 | estimated
75700000000000000 | -1.12 | 31600 | c9h19o-4+c9h19o-2==>c9h19-4+c9h19o2-2
7000000000000 | 0 | -1000 | c9h19-4+c9h19o2-3==>c9h19o-4+c9h19o-3 | estimated
75700000000000000 | -1.12 | 31600 | c9h19o-4+c9h19o-3==>c9h19-4+c9h19o2-3
7000000000000 | 0 | -1000 | c9h19-4+c9h19o2-4==>c9h19o-4+c9h19o-4 | estimated
75700000000000000 | -1.12 | 31600 | c9h19o-4+c9h19o-4==>c9h19-4+c9h19o2-4
7000000000000 | 0 | -1000 | c9h19-4+c9h19o2-5==>c9h19o-4+c9h19o-5 | estimated
75700000000000000 | -1.12 | 31600 | c9h19o-4+c9h19o-5==>c9h19-4+c9h19o2-5
7000000000000 | 0 | -1000 | c9h19-5+c9h19o2-1==>c9h19o-5+c9h19o-1 | estimated
75700000000000000 | -1.12 | 31600 | c9h19o-5+c9h19o-1==>c9h19-5+c9h19o2-1
7000000000000 | 0 | -1000 | c9h19-5+c9h19o2-2==>c9h19o-5+c9h19o-2 | estimated
75700000000000000 | -1.12 | 31600 | c9h19o-5+c9h19o-2==>c9h19-5+c9h19o2-2
7000000000000 | 0 | -1000 | c9h19-5+c9h19o2-3==>c9h19o-5+c9h19o-3 | estimated
75700000000000000 | -1.12 | 31600 | c9h19o-5+c9h19o-3==>c9h19-5+c9h19o2-3
7000000000000 | 0 | -1000 | c9h19-5+c9h19o2-4==>c9h19o-5+c9h19o-4 | estimated
75700000000000000 | -1.12 | 31600 | c9h19o-5+c9h19o-4==>c9h19-5+c9h19o2-4
#
7000000000000 | 0 | -1000 | c9h19-5+c9h19o2-5==>c9h19o-5+c9h19o-5 | estimated
75700000000000000 | -1.12 | 31600 | c9h19o-5+c9h19o-5==>c9h19-5+c9h19o2-5
7000000000000 | 0 | -1000 | c8h17-1+c8h17o2-1==>c8h17o-1+c8h17o-1 | estimated
75700000000000000 | -1.12 | 31600 | c8h17o-1+c8h17o-1==>c8h17-1+c8h17o2-1
7000000000000 | 0 | -1000 | c8h17-1+c8h17o2-2==>c8h17o-1+c8h17o-2 | estimated
75700000000000000 | -1.12 | 31600 | c8h17o-1+c8h17o-2==>c8h17-1+c8h17o2-2
7000000000000 | 0 | -1000 | c8h17-1+c8h17o2-3==>c8h17o-1+c8h17o-3 | estimated
75700000000000000 | -1.12 | 31600 | c8h17o-1+c8h17o-3==>c8h17-1+c8h17o2-3
7000000000000 | 0 | -1000 | c8h17-1+c8h17o2-4==>c8h17o-1+c8h17o-4 | estimated
75700000000000000 | -1.12 | 31600 | c8h17o-1+c8h17o-4==>c8h17-1+c8h17o2-4
7000000000000 | 0 | -1000 | c8h17-2+c8h17o2-1==>c8h17o-2+c8h17o-1 | estimated
75700000000000000 | -1.12 | 31600 | c8h17o-2+c8h17o-1==>c8h17-2+c8h17o2-1
7000000000000 | 0 | -1000 | c8h17-2+c8h17o2-2==>c8h17o-2+c8h17o-2 | estimated
75700000000000000 | -1.12 | 31600 | c8h17o-2+c8h17o-2==>c8h17-2+c8h17o2-2
7000000000000 | 0 | -1000 | c8h17-2+c8h17o2-3==>c8h17o-2+c8h17o-3 | estimated
75700000000000000 | -1.12 | 31600 | c8h17o-2+c8h17o-3==>c8h17-2+c8h17o2-3
7000000000000 | 0 | -1000 | c8h17-2+c8h17o2-4==>c8h17o-2+c8h17o-4 | estimated
75700000000000000 | -1.12 | 31600 | c8h17o-2+c8h17o-4==>c8h17-2+c8h17o2-4
7000000000000 | 0 | -1000 | c8h17-3+c8h17o2-1==>c8h17o-3+c8h17o-1 | estimated
75700000000000000 | -1.12 | 31600 | c8h17o-3+c8h17o-1==>c8h17-3+c8h17o2-1
7000000000000 | 0 | -1000 | c8h17-3+c8h17o2-2==>c8h17o-3+c8h17o-2 | estimated
75700000000000000 | -1.12 | 31600 | c8h17o-3+c8h17o-2==>c8h17-3+c8h17o2-2
7000000000000 | 0 | -1000 | c8h17-3+c8h17o2-3==>c8h17o-3+c8h17o-3 | estimated
75700000000000000 | -1.12 | 31600 | c8h17o-3+c8h17o-3==>c8h17-3+c8h17o2-3
7000000000000 | 0 | -1000 | c8h17-3+c8h17o2-4==>c8h17o-3+c8h17o-4 | estimated
75700000000000000 | -1.12 | 31600 | c8h17o-3+c8h17o-4==>c8h17-3+c8h17o2-4
7000000000000 | 0 | -1000 | c8h17-4+c8h17o2-1==>c8h17o-4+c8h17o-1 | estimated
75700000000000000 | -1.12 | 31600 | c8h17o-4+c8h17o-1==>c8h17-4+c8h17o2-1
7000000000000 | 0 | -1000 | c8h17-4+c8h17o2-2==>c8h17o-4+c8h17o-2 | estimated
75700000000000000 | -1.12 | 31600 | c8h17o-4+c8h17o-2==>c8h17-4+c8h17o2-2
7000000000000 | 0 | -1000 | c8h17-4+c8h17o2-3==>c8h17o-4+c8h17o-3 | estimated
75700000000000000 | -1.12 | 31600 | c8h17o-4+c8h17o-3==>c8h17-4+c8h17o2-3
#
#
#
# Class 11b
#
# r + ho2 = ro + oh reactions
#
7000000000000 | 0 | -1000 | c8h17-4+c8h17o2-4==>c8h17o-4+c8h17o-4 | estimated
75700000000000000 | -1.12 | 31600 | c8h17o-4+c8h17o-4==>c8h17-4+c8h17o2-4
7000000000000 | 0 | -1000 | c16h33-1+ho2==>c16h33o-1+oh | estimated
11290000000000000 | -0.75 | 26980 | c16h33o-1+oh==>c16h33-1+ho2
7000000000000 | 0 | -1000 | c16h33-2+ho2==>c16h33o-2+oh | estimated
1.967e+18 | -1.37 | 28890 | c16h33o-2+oh==>c16h33-2+ho2
7000000000000 | 0 | -1000 | c16h33-3+ho2==>c16h33o-3+oh | estimated
1.967e+18 | -1.37 | 28890 | c16h33o-3+oh==>c16h33-3+ho2
7000000000000 | 0 | -1000 | c16h33-4+ho2==>c16h33o-4+oh | estimated
1.967e+18 | -1.37 | 28890 | c16h33o-4+oh==>c16h33-4+ho2
7000000000000 | 0 | -1000 | c16h33-5+ho2==>c16h33o-5+oh | estimated
1.967e+18 | -1.37 | 28890 | c16h33o-5+oh==>c16h33-5+ho2
7000000000000 | 0 | -1000 | c16h33-6+ho2==>c16h33o-6+oh | estimated
1.967e+18 | -1.37 | 28890 | c16h33o-6+oh==>c16h33-6+ho2
7000000000000 | 0 | -1000 | c16h33-7+ho2==>c16h33o-7+oh | estimated
1.967e+18 | -1.37 | 28890 | c16h33o-7+oh==>c16h33-7+ho2
#
7000000000000 | 0 | -1000 | c16h33-8+ho2==>c16h33o-8+oh | estimated
1.967e+18 | -1.37 | 28890 | c16h33o-8+oh==>c16h33-8+ho2
7000000000000 | 0 | -1000 | c15h31-1+ho2==>c15h31o-1+oh | estimated
11290000000000000 | -0.75 | 26980 | c15h31o-1+oh==>c15h31-1+ho2
7000000000000 | 0 | -1000 | c15h31-2+ho2==>c15h31o-2+oh | estimated
1.967e+18 | -1.37 | 28890 | c15h31o-2+oh==>c15h31-2+ho2
7000000000000 | 0 | -1000 | c15h31-3+ho2==>c15h31o-3+oh | estimated
1.967e+18 | -1.37 | 28890 | c15h31o-3+oh==>c15h31-3+ho2
7000000000000 | 0 | -1000 | c15h31-4+ho2==>c15h31o-4+oh | estimated
1.967e+18 | -1.37 | 28890 | c15h31o-4+oh==>c15h31-4+ho2
7000000000000 | 0 | -1000 | c15h31-5+ho2==>c15h31o-5+oh | estimated
1.967e+18 | -1.37 | 28890 | c15h31o-5+oh==>c15h31-5+ho2
7000000000000 | 0 | -1000 | c15h31-6+ho2==>c15h31o-6+oh | estimated
1.967e+18 | -1.37 | 28890 | c15h31o-6+oh==>c15h31-6+ho2
7000000000000 | 0 | -1000 | c15h31-7+ho2==>c15h31o-7+oh | estimated
1.967e+18 | -1.37 | 28890 | c15h31o-7+oh==>c15h31-7+ho2
#
7000000000000 | 0 | -1000 | c15h31-8+ho2==>c15h31o-8+oh | estimated
1.967e+18 | -1.37 | 28890 | c15h31o-8+oh==>c15h31-8+ho2
7000000000000 | 0 | -1000 | c14h29-1+ho2==>c14h29o-1+oh | estimated
11290000000000000 | -0.75 | 26980 | c14h29o-1+oh==>c14h29-1+ho2
7000000000000 | 0 | -1000 | c14h29-2+ho2==>c14h29o-2+oh | estimated
1.967e+18 | -1.37 | 28890 | c14h29o-2+oh==>c14h29-2+ho2
7000000000000 | 0 | -1000 | c14h29-3+ho2==>c14h29o-3+oh | estimated
1.967e+18 | -1.37 | 28890 | c14h29o-3+oh==>c14h29-3+ho2
7000000000000 | 0 | -1000 | c14h29-4+ho2==>c14h29o-4+oh | estimated
1.967e+18 | -1.37 | 28890 | c14h29o-4+oh==>c14h29-4+ho2
7000000000000 | 0 | -1000 | c14h29-5+ho2==>c14h29o-5+oh | estimated
1.967e+18 | -1.37 | 28890 | c14h29o-5+oh==>c14h29-5+ho2
7000000000000 | 0 | -1000 | c14h29-6+ho2==>c14h29o-6+oh | estimated
1.967e+18 | -1.37 | 28890 | c14h29o-6+oh==>c14h29-6+ho2
#
7000000000000 | 0 | -1000 | c14h29-7+ho2==>c14h29o-7+oh | estimated
1.967e+18 | -1.37 | 28890 | c14h29o-7+oh==>c14h29-7+ho2
7000000000000 | 0 | -1000 | c13h27-1+ho2==>c13h27o-1+oh | estimated
11290000000000000 | -0.75 | 26980 | c13h27o-1+oh==>c13h27-1+ho2
7000000000000 | 0 | -1000 | c13h27-2+ho2==>c13h27o-2+oh | estimated
1.967e+18 | -1.37 | 28890 | c13h27o-2+oh==>c13h27-2+ho2
7000000000000 | 0 | -1000 | c13h27-3+ho2==>c13h27o-3+oh | estimated
1.967e+18 | -1.37 | 28890 | c13h27o-3+oh==>c13h27-3+ho2
7000000000000 | 0 | -1000 | c13h27-4+ho2==>c13h27o-4+oh | estimated
1.967e+18 | -1.37 | 28890 | c13h27o-4+oh==>c13h27-4+ho2
7000000000000 | 0 | -1000 | c13h27-5+ho2==>c13h27o-5+oh | estimated
1.967e+18 | -1.37 | 28890 | c13h27o-5+oh==>c13h27-5+ho2
7000000000000 | 0 | -1000 | c13h27-6+ho2==>c13h27o-6+oh | estimated
1.967e+18 | -1.37 | 28890 | c13h27o-6+oh==>c13h27-6+ho2
#
7000000000000 | 0 | -1000 | c13h27-7+ho2==>c13h27o-7+oh | estimated
1.967e+18 | -1.37 | 28890 | c13h27o-7+oh==>c13h27-7+ho2
7000000000000 | 0 | -1000 | c12h25-1+ho2==>c12h25o-1+oh | estimated
11290000000000000 | -0.75 | 26980 | c12h25o-1+oh==>c12h25-1+ho2
7000000000000 | 0 | -1000 | c12h25-2+ho2==>c12h25o-2+oh | estimated
1.967e+18 | -1.37 | 28890 | c12h25o-2+oh==>c12h25-2+ho2
7000000000000 | 0 | -1000 | c12h25-3+ho2==>c12h25o-3+oh | estimated
1.967e+18 | -1.37 | 28890 | c12h25o-3+oh==>c12h25-3+ho2
7000000000000 | 0 | -1000 | c12h25-4+ho2==>c12h25o-4+oh | estimated
1.967e+18 | -1.37 | 28890 | c12h25o-4+oh==>c12h25-4+ho2
7000000000000 | 0 | -1000 | c12h25-5+ho2==>c12h25o-5+oh | estimated
1.967e+18 | -1.37 | 28890 | c12h25o-5+oh==>c12h25-5+ho2
#
7000000000000 | 0 | -1000 | c12h25-6+ho2==>c12h25o-6+oh | estimated
1.967e+18 | -1.37 | 28890 | c12h25o-6+oh==>c12h25-6+ho2
7000000000000 | 0 | -1000 | c11h23-1+ho2==>c11h23o-1+oh | estimated
11290000000000000 | -0.75 | 26980 | c11h23o-1+oh==>c11h23-1+ho2
7000000000000 | 0 | -1000 | c11h23-2+ho2==>c11h23o-2+oh | estimated
1.967e+18 | -1.37 | 28890 | c11h23o-2+oh==>c11h23-2+ho2
7000000000000 | 0 | -1000 | c11h23-3+ho2==>c11h23o-3+oh | estimated
1.967e+18 | -1.37 | 28890 | c11h23o-3+oh==>c11h23-3+ho2
7000000000000 | 0 | -1000 | c11h23-4+ho2==>c11h23o-4+oh | estimated
1.967e+18 | -1.37 | 28890 | c11h23o-4+oh==>c11h23-4+ho2
7000000000000 | 0 | -1000 | c11h23-5+ho2==>c11h23o-5+oh | estimated
1.967e+18 | -1.37 | 28890 | c11h23o-5+oh==>c11h23-5+ho2
#
7000000000000 | 0 | -1000 | c11h23-6+ho2==>c11h23o-6+oh | estimated
1.967e+18 | -1.37 | 28890 | c11h23o-6+oh==>c11h23-6+ho2
7000000000000 | 0 | -1000 | c10h21-1+ho2==>c10h21o-1+oh | estimated
11290000000000000 | -0.75 | 26980 | c10h21o-1+oh==>c10h21-1+ho2
7000000000000 | 0 | -1000 | c10h21-2+ho2==>c10h21o-2+oh | estimated
1.967e+18 | -1.37 | 28890 | c10h21o-2+oh==>c10h21-2+ho2
7000000000000 | 0 | -1000 | c10h21-3+ho2==>c10h21o-3+oh | estimated
1.967e+18 | -1.37 | 28890 | c10h21o-3+oh==>c10h21-3+ho2
7000000000000 | 0 | -1000 | c10h21-4+ho2==>c10h21o-4+oh | estimated
1.967e+18 | -1.37 | 28890 | c10h21o-4+oh==>c10h21-4+ho2
#
7000000000000 | 0 | -1000 | c10h21-5+ho2==>c10h21o-5+oh | estimated
1.967e+18 | -1.37 | 28890 | c10h21o-5+oh==>c10h21-5+ho2
7000000000000 | 0 | -1000 | c9h19-1+ho2==>c9h19o-1+oh | estimated
11290000000000000 | -0.75 | 26980 | c9h19o-1+oh==>c9h19-1+ho2
7000000000000 | 0 | -1000 | c9h19-2+ho2==>c9h19o-2+oh | estimated
1.967e+18 | -1.37 | 28890 | c9h19o-2+oh==>c9h19-2+ho2
7000000000000 | 0 | -1000 | c9h19-3+ho2==>c9h19o-3+oh | estimated
1.967e+18 | -1.37 | 28890 | c9h19o-3+oh==>c9h19-3+ho2
7000000000000 | 0 | -1000 | c9h19-4+ho2==>c9h19o-4+oh | estimated
1.967e+18 | -1.37 | 28890 | c9h19o-4+oh==>c9h19-4+ho2
#
7000000000000 | 0 | -1000 | c9h19-5+ho2==>c9h19o-5+oh | estimated
1.967e+18 | -1.37 | 28890 | c9h19o-5+oh==>c9h19-5+ho2
7000000000000 | 0 | -1000 | c8h17-1+ho2==>c8h17o-1+oh | estimated
11290000000000000 | -0.75 | 26980 | c8h17o-1+oh==>c8h17-1+ho2
7000000000000 | 0 | -1000 | c8h17-2+ho2==>c8h17o-2+oh | estimated
1.967e+18 | -1.37 | 28890 | c8h17o-2+oh==>c8h17-2+ho2
7000000000000 | 0 | -1000 | c8h17-3+ho2==>c8h17o-3+oh | estimated
1.967e+18 | -1.37 | 28890 | c8h17o-3+oh==>c8h17-3+ho2
#
#
# Class 12
#
# ro2 isomerization
# includes transition state rings of 5, 6, 7, and 8 atoms
#
7000000000000 | 0 | -1000 | c8h17-4+ho2==>c8h17o-4+oh | estimated
1.967e+18 | -1.37 | 28890 | c8h17o-4+oh==>c8h17-4+ho2
200000000000 | 0 | 26850 | c16h33o2-1==>c16ooh1-2 | estimated
21230000000 | -0.11 | 14240 | c16ooh1-2==>c16h33o2-1
25000000000 | 0 | 20850 | c16h33o2-1==>c16ooh1-3 | estimated
2653000000 | -0.11 | 8240 | c16ooh1-3==>c16h33o2-1
3125000000 | 0 | 19050 | c16h33o2-1==>c16ooh1-4 | estimated
331700000 | -0.11 | 6440 | c16ooh1-4==>c16h33o2-1
390600000 | 0 | 22050 | c16h33o2-1==>c16ooh1-5 | estimated
41460000 | -0.11 | 9440 | c16ooh1-5==>c16h33o2-1
300000000000 | 0 | 29400 | c16h33o2-2==>c16ooh2-1 | estimated
806000000000 | -0.52 | 14360 | c16ooh2-1==>c16h33o2-2
200000000000 | 0 | 26850 | c16h33o2-2==>c16ooh2-3 | estimated
22620000000 | -0.11 | 14270 | c16ooh2-3==>c16h33o2-2
25000000000 | 0 | 20850 | c16h33o2-2==>c16ooh2-4 | estimated
2653000000 | -0.11 | 8240 | c16ooh2-4==>c16h33o2-2
3125000000 | 0 | 19050 | c16h33o2-2==>c16ooh2-5 | estimated
331700000 | -0.11 | 6440 | c16ooh2-5==>c16h33o2-2
390600000 | 0 | 22050 | c16h33o2-2==>c16ooh2-6 | estimated
41460000 | -0.11 | 9440 | c16ooh2-6==>c16h33o2-2
37500000000 | 0 | 24400 | c16h33o2-3==>c16ooh3-1 | estimated
1384000000000 | -0.91 | 9170 | c16ooh3-1==>c16h33o2-3
200000000000 | 0 | 26850 | c16h33o2-3==>c16ooh3-2 | estimated
22620000000 | -0.11 | 14270 | c16ooh3-2==>c16h33o2-3
200000000000 | 0 | 26850 | c16h33o2-3==>c16ooh3-4 | estimated
22620000000 | -0.11 | 14270 | c16ooh3-4==>c16h33o2-3
25000000000 | 0 | 20850 | c16h33o2-3==>c16ooh3-5 | estimated
2653000000 | -0.11 | 8240 | c16ooh3-5==>c16h33o2-3
3125000000 | 0 | 19050 | c16h33o2-3==>c16ooh3-6 | estimated
331700000 | -0.11 | 6440 | c16ooh3-6==>c16h33o2-3
390600000 | 0 | 22050 | c16h33o2-3==>c16ooh3-7 | estimated
41460000 | -0.11 | 9440 | c16ooh3-7==>c16h33o2-3
9376000000 | 0 | 22350 | c16h33o2-4==>c16ooh4-1 | estimated
25180000000 | -0.52 | 7310 | c16ooh4-1==>c16h33o2-4
25000000000 | 0 | 20850 | c16h33o2-4==>c16ooh4-2 | estimated
2653000000 | -0.11 | 8240 | c16ooh4-2==>c16h33o2-4
200000000000 | 0 | 26850 | c16h33o2-4==>c16ooh4-3 | estimated
22620000000 | -0.11 | 14270 | c16ooh4-3==>c16h33o2-4
200000000000 | 0 | 26850 | c16h33o2-4==>c16ooh4-5 | estimated
22620000000 | -0.11 | 14270 | c16ooh4-5==>c16h33o2-4
25000000000 | 0 | 20850 | c16h33o2-4==>c16ooh4-6 | estimated
2653000000 | -0.11 | 8240 | c16ooh4-6==>c16h33o2-4
3125000000 | 0 | 19050 | c16h33o2-4==>c16ooh4-7 | estimated
331700000 | -0.11 | 6440 | c16ooh4-7==>c16h33o2-4
390600000 | 0 | 22050 | c16h33o2-4==>c16ooh4-8 | estimated
41460000 | -0.11 | 9440 | c16ooh4-8==>c16h33o2-4
586000000 | 0 | 25550 | c16h33o2-5==>c16ooh5-1 | estimated
21630000000 | -0.91 | 10320 | c16ooh5-1==>c16h33o2-5
3125000000 | 0 | 19050 | c16h33o2-5==>c16ooh5-2 | estimated
331700000 | -0.11 | 6440 | c16ooh5-2==>c16h33o2-5
25000000000 | 0 | 20850 | c16h33o2-5==>c16ooh5-3 | estimated
2653000000 | -0.11 | 8240 | c16ooh5-3==>c16h33o2-5
200000000000 | 0 | 26850 | c16h33o2-5==>c16ooh5-4 | estimated
22620000000 | -0.11 | 14270 | c16ooh5-4==>c16h33o2-5
200000000000 | 0 | 26850 | c16h33o2-5==>c16ooh5-6 | estimated
22620000000 | -0.11 | 14270 | c16ooh5-6==>c16h33o2-5
25000000000 | 0 | 20850 | c16h33o2-5==>c16ooh5-7 | estimated
2653000000 | -0.11 | 8240 | c16ooh5-7==>c16h33o2-5
3125000000 | 0 | 19050 | c16h33o2-5==>c16ooh5-8 | estimated
331700000 | -0.11 | 6440 | c16ooh5-8==>c16h33o2-5
390600000 | 0 | 22050 | c16h33o2-5==>c16ooh5-9 | estimated
41460000 | -0.11 | 9440 | c16ooh5-9==>c16h33o2-5
390600000 | 0 | 22050 | c16h33o2-6==>c16ooh6-2 | estimated
41460000 | -0.11 | 9440 | c16ooh6-2==>c16h33o2-6
3125000000 | 0 | 19050 | c16h33o2-6==>c16ooh6-3 | estimated
331700000 | -0.11 | 6440 | c16ooh6-3==>c16h33o2-6
25000000000 | 0 | 20850 | c16h33o2-6==>c16ooh6-4 | estimated
2653000000 | -0.11 | 8240 | c16ooh6-4==>c16h33o2-6
200000000000 | 0 | 26850 | c16h33o2-6==>c16ooh6-5 | estimated
22620000000 | -0.11 | 14270 | c16ooh6-5==>c16h33o2-6
200000000000 | 0 | 26850 | c16h33o2-6==>c16ooh6-7 | estimated
22620000000 | -0.11 | 14270 | c16ooh6-7==>c16h33o2-6
25000000000 | 0 | 20850 | c16h33o2-6==>c16ooh6-8 | estimated
2653000000 | -0.11 | 8240 | c16ooh6-8==>c16h33o2-6
3125000000 | 0 | 19050 | c16h33o2-6==>c16ooh6-9 | estimated
331700000 | -0.11 | 6440 | c16ooh6-9==>c16h33o2-6
390600000 | 0 | 22050 | c16h33o2-6==>c16ooh6-10 | estimated
41460000 | -0.11 | 9440 | c16ooh6-10==>c16h33o2-6
390600000 | 0 | 22050 | c16h33o2-7==>c16ooh7-3 | estimated
41460000 | -0.11 | 9440 | c16ooh7-3==>c16h33o2-7
3125000000 | 0 | 19050 | c16h33o2-7==>c16ooh7-4 | estimated
331700000 | -0.11 | 6440 | c16ooh7-4==>c16h33o2-7
25000000000 | 0 | 20850 | c16h33o2-7==>c16ooh7-5 | estimated
2653000000 | -0.11 | 8240 | c16ooh7-5==>c16h33o2-7
200000000000 | 0 | 26850 | c16h33o2-7==>c16ooh7-6 | estimated
22620000000 | -0.11 | 14270 | c16ooh7-6==>c16h33o2-7
200000000000 | 0 | 26850 | c16h33o2-7==>c16ooh7-8 | estimated
22620000000 | -0.11 | 14270 | c16ooh7-8==>c16h33o2-7
25000000000 | 0 | 20850 | c16h33o2-7==>c16ooh7-9 | estimated
2653000000 | -0.11 | 8240 | c16ooh7-9==>c16h33o2-7
3125000000 | 0 | 19050 | c16h33o2-7==>c16ooh7-10 | estimated
331700000 | -0.11 | 6440 | c16ooh7-10==>c16h33o2-7
390600000 | 0 | 22050 | c16h33o2-7==>c16ooh7-11 | estimated
41460000 | -0.11 | 9440 | c16ooh7-11==>c16h33o2-7
390600000 | 0 | 22050 | c16h33o2-8==>c16ooh8-4 | estimated
41460000 | -0.11 | 9440 | c16ooh8-4==>c16h33o2-8
3125000000 | 0 | 19050 | c16h33o2-8==>c16ooh8-5 | estimated
331700000 | -0.11 | 6440 | c16ooh8-5==>c16h33o2-8
25000000000 | 0 | 20850 | c16h33o2-8==>c16ooh8-6 | estimated
2653000000 | -0.11 | 8240 | c16ooh8-6==>c16h33o2-8
200000000000 | 0 | 26850 | c16h33o2-8==>c16ooh8-7 | estimated
22620000000 | -0.11 | 14270 | c16ooh8-7==>c16h33o2-8
200000000000 | 0 | 26850 | c16h33o2-8==>c16ooh8-9 | estimated
22620000000 | -0.11 | 14270 | c16ooh8-9==>c16h33o2-8
25000000000 | 0 | 20850 | c16h33o2-8==>c16ooh8-10 | estimated
2653000000 | -0.11 | 8240 | c16ooh8-10==>c16h33o2-8
3125000000 | 0 | 19050 | c16h33o2-8==>c16ooh8-11 | estimated
331700000 | -0.11 | 6440 | c16ooh8-11==>c16h33o2-8
#
390600000 | 0 | 22050 | c16h33o2-8==>c16ooh8-12 | estimated
41460000 | -0.11 | 9440 | c16ooh8-12==>c16h33o2-8
200000000000 | 0 | 26850 | c15h31o2-1==>c15ooh1-2 | estimated
21230000000 | -0.11 | 14240 | c15ooh1-2==>c15h31o2-1
25000000000 | 0 | 20850 | c15h31o2-1==>c15ooh1-3 | estimated
2653000000 | -0.11 | 8240 | c15ooh1-3==>c15h31o2-1
3125000000 | 0 | 19050 | c15h31o2-1==>c15ooh1-4 | estimated
331700000 | -0.11 | 6440 | c15ooh1-4==>c15h31o2-1
390600000 | 0 | 22050 | c15h31o2-1==>c15ooh1-5 | estimated
41460000 | -0.11 | 9440 | c15ooh1-5==>c15h31o2-1
300000000000 | 0 | 29400 | c15h31o2-2==>c15ooh2-1 | estimated
806000000000 | -0.52 | 14360 | c15ooh2-1==>c15h31o2-2
200000000000 | 0 | 26850 | c15h31o2-2==>c15ooh2-3 | estimated
22620000000 | -0.11 | 14270 | c15ooh2-3==>c15h31o2-2
25000000000 | 0 | 20850 | c15h31o2-2==>c15ooh2-4 | estimated
2653000000 | -0.11 | 8240 | c15ooh2-4==>c15h31o2-2
3125000000 | 0 | 19050 | c15h31o2-2==>c15ooh2-5 | estimated
331700000 | -0.11 | 6440 | c15ooh2-5==>c15h31o2-2
390600000 | 0 | 22050 | c15h31o2-2==>c15ooh2-6 | estimated
41460000 | -0.11 | 9440 | c15ooh2-6==>c15h31o2-2
37500000000 | 0 | 24400 | c15h31o2-3==>c15ooh3-1 | estimated
1384000000000 | -0.91 | 9170 | c15ooh3-1==>c15h31o2-3
200000000000 | 0 | 26850 | c15h31o2-3==>c15ooh3-2 | estimated
22620000000 | -0.11 | 14270 | c15ooh3-2==>c15h31o2-3
200000000000 | 0 | 26850 | c15h31o2-3==>c15ooh3-4 | estimated
22620000000 | -0.11 | 14270 | c15ooh3-4==>c15h31o2-3
25000000000 | 0 | 20850 | c15h31o2-3==>c15ooh3-5 | estimated
2653000000 | -0.11 | 8240 | c15ooh3-5==>c15h31o2-3
3125000000 | 0 | 19050 | c15h31o2-3==>c15ooh3-6 | estimated
331700000 | -0.11 | 6440 | c15ooh3-6==>c15h31o2-3
390600000 | 0 | 22050 | c15h31o2-3==>c15ooh3-7 | estimated
41460000 | -0.11 | 9440 | c15ooh3-7==>c15h31o2-3
9376000000 | 0 | 22350 | c15h31o2-4==>c15ooh4-1 | estimated
25180000000 | -0.52 | 7310 | c15ooh4-1==>c15h31o2-4
25000000000 | 0 | 20850 | c15h31o2-4==>c15ooh4-2 | estimated
2653000000 | -0.11 | 8240 | c15ooh4-2==>c15h31o2-4
200000000000 | 0 | 26850 | c15h31o2-4==>c15ooh4-3 | estimated
22620000000 | -0.11 | 14270 | c15ooh4-3==>c15h31o2-4
200000000000 | 0 | 26850 | c15h31o2-4==>c15ooh4-5 | estimated
22620000000 | -0.11 | 14270 | c15ooh4-5==>c15h31o2-4
25000000000 | 0 | 20850 | c15h31o2-4==>c15ooh4-6 | estimated
2653000000 | -0.11 | 8240 | c15ooh4-6==>c15h31o2-4
3125000000 | 0 | 19050 | c15h31o2-4==>c15ooh4-7 | estimated
331700000 | -0.11 | 6440 | c15ooh4-7==>c15h31o2-4
390600000 | 0 | 22050 | c15h31o2-4==>c15ooh4-8 | estimated
41460000 | -0.11 | 9440 | c15ooh4-8==>c15h31o2-4
586000000 | 0 | 25550 | c15h31o2-5==>c15ooh5-1 | estimated
21630000000 | -0.91 | 10320 | c15ooh5-1==>c15h31o2-5
3125000000 | 0 | 19050 | c15h31o2-5==>c15ooh5-2 | estimated
331700000 | -0.11 | 6440 | c15ooh5-2==>c15h31o2-5
25000000000 | 0 | 20850 | c15h31o2-5==>c15ooh5-3 | estimated
2653000000 | -0.11 | 8240 | c15ooh5-3==>c15h31o2-5
200000000000 | 0 | 26850 | c15h31o2-5==>c15ooh5-4 | estimated
22620000000 | -0.11 | 14270 | c15ooh5-4==>c15h31o2-5
200000000000 | 0 | 26850 | c15h31o2-5==>c15ooh5-6 | estimated
22620000000 | -0.11 | 14270 | c15ooh5-6==>c15h31o2-5
25000000000 | 0 | 20850 | c15h31o2-5==>c15ooh5-7 | estimated
2653000000 | -0.11 | 8240 | c15ooh5-7==>c15h31o2-5
3125000000 | 0 | 19050 | c15h31o2-5==>c15ooh5-8 | estimated
331700000 | -0.11 | 6440 | c15ooh5-8==>c15h31o2-5
390600000 | 0 | 22050 | c15h31o2-5==>c15ooh5-9 | estimated
41460000 | -0.11 | 9440 | c15ooh5-9==>c15h31o2-5
390600000 | 0 | 22050 | c15h31o2-6==>c15ooh6-2 | estimated
41460000 | -0.11 | 9440 | c15ooh6-2==>c15h31o2-6
3125000000 | 0 | 19050 | c15h31o2-6==>c15ooh6-3 | estimated
331700000 | -0.11 | 6440 | c15ooh6-3==>c15h31o2-6
25000000000 | 0 | 20850 | c15h31o2-6==>c15ooh6-4 | estimated
2653000000 | -0.11 | 8240 | c15ooh6-4==>c15h31o2-6
200000000000 | 0 | 26850 | c15h31o2-6==>c15ooh6-5 | estimated
22620000000 | -0.11 | 14270 | c15ooh6-5==>c15h31o2-6
200000000000 | 0 | 26850 | c15h31o2-6==>c15ooh6-7 | estimated
22620000000 | -0.11 | 14270 | c15ooh6-7==>c15h31o2-6
25000000000 | 0 | 20850 | c15h31o2-6==>c15ooh6-8 | estimated
2653000000 | -0.11 | 8240 | c15ooh6-8==>c15h31o2-6
3125000000 | 0 | 19050 | c15h31o2-6==>c15ooh6-9 | estimated
331700000 | -0.11 | 6440 | c15ooh6-9==>c15h31o2-6
390600000 | 0 | 22050 | c15h31o2-6==>c15ooh6-10 | estimated
41460000 | -0.11 | 9440 | c15ooh6-10==>c15h31o2-6
390600000 | 0 | 22050 | c15h31o2-7==>c15ooh7-3 | estimated
41460000 | -0.11 | 9440 | c15ooh7-3==>c15h31o2-7
3125000000 | 0 | 19050 | c15h31o2-7==>c15ooh7-4 | estimated
331700000 | -0.11 | 6440 | c15ooh7-4==>c15h31o2-7
25000000000 | 0 | 20850 | c15h31o2-7==>c15ooh7-5 | estimated
2653000000 | -0.11 | 8240 | c15ooh7-5==>c15h31o2-7
200000000000 | 0 | 26850 | c15h31o2-7==>c15ooh7-6 | estimated
22620000000 | -0.11 | 14270 | c15ooh7-6==>c15h31o2-7
200000000000 | 0 | 26850 | c15h31o2-7==>c15ooh7-8 | estimated
22620000000 | -0.11 | 14270 | c15ooh7-8==>c15h31o2-7
25000000000 | 0 | 20850 | c15h31o2-7==>c15ooh7-9 | estimated
2653000000 | -0.11 | 8240 | c15ooh7-9==>c15h31o2-7
3125000000 | 0 | 19050 | c15h31o2-7==>c15ooh7-10 | estimated
331700000 | -0.11 | 6440 | c15ooh7-10==>c15h31o2-7
390600000 | 0 | 22050 | c15h31o2-7==>c15ooh7-11 | estimated
41460000 | -0.11 | 9440 | c15ooh7-11==>c15h31o2-7
390600000 | 0 | 22050 | c15h31o2-8==>c15ooh8-4 | estimated
41460000 | -0.11 | 9440 | c15ooh8-4==>c15h31o2-8
3125000000 | 0 | 19050 | c15h31o2-8==>c15ooh8-5 | estimated
331700000 | -0.11 | 6440 | c15ooh8-5==>c15h31o2-8
25000000000 | 0 | 20850 | c15h31o2-8==>c15ooh8-6 | estimated
2653000000 | -0.11 | 8240 | c15ooh8-6==>c15h31o2-8
#
200000000000 | 0 | 26850 | c15h31o2-8==>c15ooh8-7 | estimated
22620000000 | -0.11 | 14270 | c15ooh8-7==>c15h31o2-8
200000000000 | 0 | 26850 | c14h29o2-1==>c14ooh1-2 | estimated
21230000000 | -0.11 | 14240 | c14ooh1-2==>c14h29o2-1
25000000000 | 0 | 20850 | c14h29o2-1==>c14ooh1-3 | estimated
2653000000 | -0.11 | 8240 | c14ooh1-3==>c14h29o2-1
3125000000 | 0 | 19050 | c14h29o2-1==>c14ooh1-4 | estimated
331700000 | -0.11 | 6440 | c14ooh1-4==>c14h29o2-1
390600000 | 0 | 22050 | c14h29o2-1==>c14ooh1-5 | estimated
41460000 | -0.11 | 9440 | c14ooh1-5==>c14h29o2-1
300000000000 | 0 | 29400 | c14h29o2-2==>c14ooh2-1 | estimated
806000000000 | -0.52 | 14360 | c14ooh2-1==>c14h29o2-2
200000000000 | 0 | 26850 | c14h29o2-2==>c14ooh2-3 | estimated
22620000000 | -0.11 | 14270 | c14ooh2-3==>c14h29o2-2
25000000000 | 0 | 20850 | c14h29o2-2==>c14ooh2-4 | estimated
2653000000 | -0.11 | 8240 | c14ooh2-4==>c14h29o2-2
3125000000 | 0 | 19050 | c14h29o2-2==>c14ooh2-5 | estimated
331700000 | -0.11 | 6440 | c14ooh2-5==>c14h29o2-2
390600000 | 0 | 22050 | c14h29o2-2==>c14ooh2-6 | estimated
41460000 | -0.11 | 9440 | c14ooh2-6==>c14h29o2-2
37500000000 | 0 | 24400 | c14h29o2-3==>c14ooh3-1 | estimated
1384000000000 | -0.91 | 9170 | c14ooh3-1==>c14h29o2-3
200000000000 | 0 | 26850 | c14h29o2-3==>c14ooh3-2 | estimated
22620000000 | -0.11 | 14270 | c14ooh3-2==>c14h29o2-3
200000000000 | 0 | 26850 | c14h29o2-3==>c14ooh3-4 | estimated
22620000000 | -0.11 | 14270 | c14ooh3-4==>c14h29o2-3
25000000000 | 0 | 20850 | c14h29o2-3==>c14ooh3-5 | estimated
2653000000 | -0.11 | 8240 | c14ooh3-5==>c14h29o2-3
3125000000 | 0 | 19050 | c14h29o2-3==>c14ooh3-6 | estimated
331700000 | -0.11 | 6440 | c14ooh3-6==>c14h29o2-3
390600000 | 0 | 22050 | c14h29o2-3==>c14ooh3-7 | estimated
41460000 | -0.11 | 9440 | c14ooh3-7==>c14h29o2-3
9376000000 | 0 | 22350 | c14h29o2-4==>c14ooh4-1 | estimated
25180000000 | -0.52 | 7310 | c14ooh4-1==>c14h29o2-4
25000000000 | 0 | 20850 | c14h29o2-4==>c14ooh4-2 | estimated
2653000000 | -0.11 | 8240 | c14ooh4-2==>c14h29o2-4
200000000000 | 0 | 26850 | c14h29o2-4==>c14ooh4-3 | estimated
22620000000 | -0.11 | 14270 | c14ooh4-3==>c14h29o2-4
200000000000 | 0 | 26850 | c14h29o2-4==>c14ooh4-5 | estimated
22620000000 | -0.11 | 14270 | c14ooh4-5==>c14h29o2-4
25000000000 | 0 | 20850 | c14h29o2-4==>c14ooh4-6 | estimated
2653000000 | -0.11 | 8240 | c14ooh4-6==>c14h29o2-4
3125000000 | 0 | 19050 | c14h29o2-4==>c14ooh4-7 | estimated
331700000 | -0.11 | 6440 | c14ooh4-7==>c14h29o2-4
390600000 | 0 | 22050 | c14h29o2-4==>c14ooh4-8 | estimated
41460000 | -0.11 | 9440 | c14ooh4-8==>c14h29o2-4
586000000 | 0 | 25550 | c14h29o2-5==>c14ooh5-1 | estimated
21630000000 | -0.91 | 10320 | c14ooh5-1==>c14h29o2-5
3125000000 | 0 | 19050 | c14h29o2-5==>c14ooh5-2 | estimated
331700000 | -0.11 | 6440 | c14ooh5-2==>c14h29o2-5
25000000000 | 0 | 20850 | c14h29o2-5==>c14ooh5-3 | estimated
2653000000 | -0.11 | 8240 | c14ooh5-3==>c14h29o2-5
200000000000 | 0 | 26850 | c14h29o2-5==>c14ooh5-4 | estimated
22620000000 | -0.11 | 14270 | c14ooh5-4==>c14h29o2-5
200000000000 | 0 | 26850 | c14h29o2-5==>c14ooh5-6 | estimated
22620000000 | -0.11 | 14270 | c14ooh5-6==>c14h29o2-5
25000000000 | 0 | 20850 | c14h29o2-5==>c14ooh5-7 | estimated
2653000000 | -0.11 | 8240 | c14ooh5-7==>c14h29o2-5
3125000000 | 0 | 19050 | c14h29o2-5==>c14ooh5-8 | estimated
331700000 | -0.11 | 6440 | c14ooh5-8==>c14h29o2-5
390600000 | 0 | 22050 | c14h29o2-5==>c14ooh5-9 | estimated
41460000 | -0.11 | 9440 | c14ooh5-9==>c14h29o2-5
390600000 | 0 | 22050 | c14h29o2-6==>c14ooh6-2 | estimated
41460000 | -0.11 | 9440 | c14ooh6-2==>c14h29o2-6
3125000000 | 0 | 19050 | c14h29o2-6==>c14ooh6-3 | estimated
331700000 | -0.11 | 6440 | c14ooh6-3==>c14h29o2-6
25000000000 | 0 | 20850 | c14h29o2-6==>c14ooh6-4 | estimated
2653000000 | -0.11 | 8240 | c14ooh6-4==>c14h29o2-6
200000000000 | 0 | 26850 | c14h29o2-6==>c14ooh6-5 | estimated
22620000000 | -0.11 | 14270 | c14ooh6-5==>c14h29o2-6
200000000000 | 0 | 26850 | c14h29o2-6==>c14ooh6-7 | estimated
22620000000 | -0.11 | 14270 | c14ooh6-7==>c14h29o2-6
25000000000 | 0 | 20850 | c14h29o2-6==>c14ooh6-8 | estimated
2653000000 | -0.11 | 8240 | c14ooh6-8==>c14h29o2-6
3125000000 | 0 | 19050 | c14h29o2-6==>c14ooh6-9 | estimated
331700000 | -0.11 | 6440 | c14ooh6-9==>c14h29o2-6
390600000 | 0 | 22050 | c14h29o2-6==>c14ooh6-10 | estimated
41460000 | -0.11 | 9440 | c14ooh6-10==>c14h29o2-6
390600000 | 0 | 22050 | c14h29o2-7==>c14ooh7-3 | estimated
41460000 | -0.11 | 9440 | c14ooh7-3==>c14h29o2-7
3125000000 | 0 | 19050 | c14h29o2-7==>c14ooh7-4 | estimated
331700000 | -0.11 | 6440 | c14ooh7-4==>c14h29o2-7
25000000000 | 0 | 20850 | c14h29o2-7==>c14ooh7-5 | estimated
2653000000 | -0.11 | 8240 | c14ooh7-5==>c14h29o2-7
200000000000 | 0 | 26850 | c14h29o2-7==>c14ooh7-6 | estimated
22620000000 | -0.11 | 14270 | c14ooh7-6==>c14h29o2-7
200000000000 | 0 | 26850 | c14h29o2-7==>c14ooh7-8 | estimated
22620000000 | -0.11 | 14270 | c14ooh7-8==>c14h29o2-7
25000000000 | 0 | 20850 | c14h29o2-7==>c14ooh7-9 | estimated
2653000000 | -0.11 | 8240 | c14ooh7-9==>c14h29o2-7
3125000000 | 0 | 19050 | c14h29o2-7==>c14ooh7-10 | estimated
331700000 | -0.11 | 6440 | c14ooh7-10==>c14h29o2-7
#
390600000 | 0 | 22050 | c14h29o2-7==>c14ooh7-11 | estimated
41460000 | -0.11 | 9440 | c14ooh7-11==>c14h29o2-7
200000000000 | 0 | 26850 | c13h27o2-1==>c13ooh1-2 | estimated
21230000000 | -0.11 | 14240 | c13ooh1-2==>c13h27o2-1
25000000000 | 0 | 20850 | c13h27o2-1==>c13ooh1-3 | estimated
2653000000 | -0.11 | 8240 | c13ooh1-3==>c13h27o2-1
3125000000 | 0 | 19050 | c13h27o2-1==>c13ooh1-4 | estimated
331700000 | -0.11 | 6440 | c13ooh1-4==>c13h27o2-1
390600000 | 0 | 22050 | c13h27o2-1==>c13ooh1-5 | estimated
41460000 | -0.11 | 9440 | c13ooh1-5==>c13h27o2-1
300000000000 | 0 | 29400 | c13h27o2-2==>c13ooh2-1 | estimated
806000000000 | -0.52 | 14360 | c13ooh2-1==>c13h27o2-2
200000000000 | 0 | 26850 | c13h27o2-2==>c13ooh2-3 | estimated
22620000000 | -0.11 | 14270 | c13ooh2-3==>c13h27o2-2
25000000000 | 0 | 20850 | c13h27o2-2==>c13ooh2-4 | estimated
2653000000 | -0.11 | 8240 | c13ooh2-4==>c13h27o2-2
3125000000 | 0 | 19050 | c13h27o2-2==>c13ooh2-5 | estimated
331700000 | -0.11 | 6440 | c13ooh2-5==>c13h27o2-2
390600000 | 0 | 22050 | c13h27o2-2==>c13ooh2-6 | estimated
41460000 | -0.11 | 9440 | c13ooh2-6==>c13h27o2-2
37500000000 | 0 | 24400 | c13h27o2-3==>c13ooh3-1 | estimated
1384000000000 | -0.91 | 9170 | c13ooh3-1==>c13h27o2-3
200000000000 | 0 | 26850 | c13h27o2-3==>c13ooh3-2 | estimated
22620000000 | -0.11 | 14270 | c13ooh3-2==>c13h27o2-3
200000000000 | 0 | 26850 | c13h27o2-3==>c13ooh3-4 | estimated
22620000000 | -0.11 | 14270 | c13ooh3-4==>c13h27o2-3
25000000000 | 0 | 20850 | c13h27o2-3==>c13ooh3-5 | estimated
2653000000 | -0.11 | 8240 | c13ooh3-5==>c13h27o2-3
3125000000 | 0 | 19050 | c13h27o2-3==>c13ooh3-6 | estimated
331700000 | -0.11 | 6440 | c13ooh3-6==>c13h27o2-3
390600000 | 0 | 22050 | c13h27o2-3==>c13ooh3-7 | estimated
41460000 | -0.11 | 9440 | c13ooh3-7==>c13h27o2-3
9376000000 | 0 | 22350 | c13h27o2-4==>c13ooh4-1 | estimated
25180000000 | -0.52 | 7310 | c13ooh4-1==>c13h27o2-4
25000000000 | 0 | 20850 | c13h27o2-4==>c13ooh4-2 | estimated
2653000000 | -0.11 | 8240 | c13ooh4-2==>c13h27o2-4
200000000000 | 0 | 26850 | c13h27o2-4==>c13ooh4-3 | estimated
22620000000 | -0.11 | 14270 | c13ooh4-3==>c13h27o2-4
200000000000 | 0 | 26850 | c13h27o2-4==>c13ooh4-5 | estimated
22620000000 | -0.11 | 14270 | c13ooh4-5==>c13h27o2-4
25000000000 | 0 | 20850 | c13h27o2-4==>c13ooh4-6 | estimated
2653000000 | -0.11 | 8240 | c13ooh4-6==>c13h27o2-4
3125000000 | 0 | 19050 | c13h27o2-4==>c13ooh4-7 | estimated
331700000 | -0.11 | 6440 | c13ooh4-7==>c13h27o2-4
390600000 | 0 | 22050 | c13h27o2-4==>c13ooh4-8 | estimated
41460000 | -0.11 | 9440 | c13ooh4-8==>c13h27o2-4
586000000 | 0 | 25550 | c13h27o2-5==>c13ooh5-1 | estimated
21630000000 | -0.91 | 10320 | c13ooh5-1==>c13h27o2-5
3125000000 | 0 | 19050 | c13h27o2-5==>c13ooh5-2 | estimated
331700000 | -0.11 | 6440 | c13ooh5-2==>c13h27o2-5
25000000000 | 0 | 20850 | c13h27o2-5==>c13ooh5-3 | estimated
2653000000 | -0.11 | 8240 | c13ooh5-3==>c13h27o2-5
200000000000 | 0 | 26850 | c13h27o2-5==>c13ooh5-4 | estimated
22620000000 | -0.11 | 14270 | c13ooh5-4==>c13h27o2-5
200000000000 | 0 | 26850 | c13h27o2-5==>c13ooh5-6 | estimated
22620000000 | -0.11 | 14270 | c13ooh5-6==>c13h27o2-5
25000000000 | 0 | 20850 | c13h27o2-5==>c13ooh5-7 | estimated
2653000000 | -0.11 | 8240 | c13ooh5-7==>c13h27o2-5
3125000000 | 0 | 19050 | c13h27o2-5==>c13ooh5-8 | estimated
331700000 | -0.11 | 6440 | c13ooh5-8==>c13h27o2-5
390600000 | 0 | 22050 | c13h27o2-5==>c13ooh5-9 | estimated
41460000 | -0.11 | 9440 | c13ooh5-9==>c13h27o2-5
390600000 | 0 | 22050 | c13h27o2-6==>c13ooh6-2 | estimated
41460000 | -0.11 | 9440 | c13ooh6-2==>c13h27o2-6
3125000000 | 0 | 19050 | c13h27o2-6==>c13ooh6-3 | estimated
331700000 | -0.11 | 6440 | c13ooh6-3==>c13h27o2-6
25000000000 | 0 | 20850 | c13h27o2-6==>c13ooh6-4 | estimated
2653000000 | -0.11 | 8240 | c13ooh6-4==>c13h27o2-6
200000000000 | 0 | 26850 | c13h27o2-6==>c13ooh6-5 | estimated
22620000000 | -0.11 | 14270 | c13ooh6-5==>c13h27o2-6
200000000000 | 0 | 26850 | c13h27o2-6==>c13ooh6-7 | estimated
22620000000 | -0.11 | 14270 | c13ooh6-7==>c13h27o2-6
25000000000 | 0 | 20850 | c13h27o2-6==>c13ooh6-8 | estimated
2653000000 | -0.11 | 8240 | c13ooh6-8==>c13h27o2-6
3125000000 | 0 | 19050 | c13h27o2-6==>c13ooh6-9 | estimated
331700000 | -0.11 | 6440 | c13ooh6-9==>c13h27o2-6
390600000 | 0 | 22050 | c13h27o2-6==>c13ooh6-10 | estimated
41460000 | -0.11 | 9440 | c13ooh6-10==>c13h27o2-6
390600000 | 0 | 22050 | c13h27o2-7==>c13ooh7-3 | estimated
41460000 | -0.11 | 9440 | c13ooh7-3==>c13h27o2-7
3125000000 | 0 | 19050 | c13h27o2-7==>c13ooh7-4 | estimated
331700000 | -0.11 | 6440 | c13ooh7-4==>c13h27o2-7
25000000000 | 0 | 20850 | c13h27o2-7==>c13ooh7-5 | estimated
2653000000 | -0.11 | 8240 | c13ooh7-5==>c13h27o2-7
#
200000000000 | 0 | 26850 | c13h27o2-7==>c13ooh7-6 | estimated
22620000000 | -0.11 | 14270 | c13ooh7-6==>c13h27o2-7
200000000000 | 0 | 26850 | c12h25o2-1==>c12ooh1-2 | estimated
21230000000 | -0.11 | 14240 | c12ooh1-2==>c12h25o2-1
25000000000 | 0 | 20850 | c12h25o2-1==>c12ooh1-3 | estimated
2653000000 | -0.11 | 8240 | c12ooh1-3==>c12h25o2-1
3125000000 | 0 | 19050 | c12h25o2-1==>c12ooh1-4 | estimated
331700000 | -0.11 | 6440 | c12ooh1-4==>c12h25o2-1
390600000 | 0 | 22050 | c12h25o2-1==>c12ooh1-5 | estimated
41460000 | -0.11 | 9440 | c12ooh1-5==>c12h25o2-1
300000000000 | 0 | 29400 | c12h25o2-2==>c12ooh2-1 | estimated
806000000000 | -0.52 | 14360 | c12ooh2-1==>c12h25o2-2
200000000000 | 0 | 26850 | c12h25o2-2==>c12ooh2-3 | estimated
22620000000 | -0.11 | 14270 | c12ooh2-3==>c12h25o2-2
25000000000 | 0 | 20850 | c12h25o2-2==>c12ooh2-4 | estimated
2653000000 | -0.11 | 8240 | c12ooh2-4==>c12h25o2-2
3125000000 | 0 | 19050 | c12h25o2-2==>c12ooh2-5 | estimated
331700000 | -0.11 | 6440 | c12ooh2-5==>c12h25o2-2
390600000 | 0 | 22050 | c12h25o2-2==>c12ooh2-6 | estimated
41460000 | -0.11 | 9440 | c12ooh2-6==>c12h25o2-2
37500000000 | 0 | 24400 | c12h25o2-3==>c12ooh3-1 | estimated
1384000000000 | -0.91 | 9170 | c12ooh3-1==>c12h25o2-3
200000000000 | 0 | 26850 | c12h25o2-3==>c12ooh3-2 | estimated
22620000000 | -0.11 | 14270 | c12ooh3-2==>c12h25o2-3
200000000000 | 0 | 26850 | c12h25o2-3==>c12ooh3-4 | estimated
22620000000 | -0.11 | 14270 | c12ooh3-4==>c12h25o2-3
25000000000 | 0 | 20850 | c12h25o2-3==>c12ooh3-5 | estimated
2653000000 | -0.11 | 8240 | c12ooh3-5==>c12h25o2-3
3125000000 | 0 | 19050 | c12h25o2-3==>c12ooh3-6 | estimated
331700000 | -0.11 | 6440 | c12ooh3-6==>c12h25o2-3
390600000 | 0 | 22050 | c12h25o2-3==>c12ooh3-7 | estimated
41460000 | -0.11 | 9440 | c12ooh3-7==>c12h25o2-3
9376000000 | 0 | 22350 | c12h25o2-4==>c12ooh4-1 | estimated
25180000000 | -0.52 | 7310 | c12ooh4-1==>c12h25o2-4
25000000000 | 0 | 20850 | c12h25o2-4==>c12ooh4-2 | estimated
2653000000 | -0.11 | 8240 | c12ooh4-2==>c12h25o2-4
200000000000 | 0 | 26850 | c12h25o2-4==>c12ooh4-3 | estimated
22620000000 | -0.11 | 14270 | c12ooh4-3==>c12h25o2-4
200000000000 | 0 | 26850 | c12h25o2-4==>c12ooh4-5 | estimated
22620000000 | -0.11 | 14270 | c12ooh4-5==>c12h25o2-4
25000000000 | 0 | 20850 | c12h25o2-4==>c12ooh4-6 | estimated
2653000000 | -0.11 | 8240 | c12ooh4-6==>c12h25o2-4
3125000000 | 0 | 19050 | c12h25o2-4==>c12ooh4-7 | estimated
331700000 | -0.11 | 6440 | c12ooh4-7==>c12h25o2-4
390600000 | 0 | 22050 | c12h25o2-4==>c12ooh4-8 | estimated
41460000 | -0.11 | 9440 | c12ooh4-8==>c12h25o2-4
586000000 | 0 | 25550 | c12h25o2-5==>c12ooh5-1 | estimated
21630000000 | -0.91 | 10320 | c12ooh5-1==>c12h25o2-5
3125000000 | 0 | 19050 | c12h25o2-5==>c12ooh5-2 | estimated
331700000 | -0.11 | 6440 | c12ooh5-2==>c12h25o2-5
25000000000 | 0 | 20850 | c12h25o2-5==>c12ooh5-3 | estimated
2653000000 | -0.11 | 8240 | c12ooh5-3==>c12h25o2-5
200000000000 | 0 | 26850 | c12h25o2-5==>c12ooh5-4 | estimated
22620000000 | -0.11 | 14270 | c12ooh5-4==>c12h25o2-5
200000000000 | 0 | 26850 | c12h25o2-5==>c12ooh5-6 | estimated
22620000000 | -0.11 | 14270 | c12ooh5-6==>c12h25o2-5
25000000000 | 0 | 20850 | c12h25o2-5==>c12ooh5-7 | estimated
2653000000 | -0.11 | 8240 | c12ooh5-7==>c12h25o2-5
3125000000 | 0 | 19050 | c12h25o2-5==>c12ooh5-8 | estimated
331700000 | -0.11 | 6440 | c12ooh5-8==>c12h25o2-5
390600000 | 0 | 22050 | c12h25o2-5==>c12ooh5-9 | estimated
41460000 | -0.11 | 9440 | c12ooh5-9==>c12h25o2-5
390600000 | 0 | 22050 | c12h25o2-6==>c12ooh6-2 | estimated
41460000 | -0.11 | 9440 | c12ooh6-2==>c12h25o2-6
3125000000 | 0 | 19050 | c12h25o2-6==>c12ooh6-3 | estimated
331700000 | -0.11 | 6440 | c12ooh6-3==>c12h25o2-6
25000000000 | 0 | 20850 | c12h25o2-6==>c12ooh6-4 | estimated
2653000000 | -0.11 | 8240 | c12ooh6-4==>c12h25o2-6
200000000000 | 0 | 26850 | c12h25o2-6==>c12ooh6-5 | estimated
22620000000 | -0.11 | 14270 | c12ooh6-5==>c12h25o2-6
200000000000 | 0 | 26850 | c12h25o2-6==>c12ooh6-7 | estimated
22620000000 | -0.11 | 14270 | c12ooh6-7==>c12h25o2-6
25000000000 | 0 | 20850 | c12h25o2-6==>c12ooh6-8 | estimated
2653000000 | -0.11 | 8240 | c12ooh6-8==>c12h25o2-6
3125000000 | 0 | 19050 | c12h25o2-6==>c12ooh6-9 | estimated
331700000 | -0.11 | 6440 | c12ooh6-9==>c12h25o2-6
#
390600000 | 0 | 22050 | c12h25o2-6==>c12ooh6-10 | estimated
41460000 | -0.11 | 9440 | c12ooh6-10==>c12h25o2-6
200000000000 | 0 | 26850 | c11h23o2-1==>c11ooh1-2 | estimated
21230000000 | -0.11 | 14240 | c11ooh1-2==>c11h23o2-1
25000000000 | 0 | 20850 | c11h23o2-1==>c11ooh1-3 | estimated
2653000000 | -0.11 | 8240 | c11ooh1-3==>c11h23o2-1
3125000000 | 0 | 19050 | c11h23o2-1==>c11ooh1-4 | estimated
331700000 | -0.11 | 6440 | c11ooh1-4==>c11h23o2-1
390600000 | 0 | 22050 | c11h23o2-1==>c11ooh1-5 | estimated
41460000 | -0.11 | 9440 | c11ooh1-5==>c11h23o2-1
300000000000 | 0 | 29400 | c11h23o2-2==>c11ooh2-1 | estimated
806000000000 | -0.52 | 14360 | c11ooh2-1==>c11h23o2-2
200000000000 | 0 | 26850 | c11h23o2-2==>c11ooh2-3 | estimated
22620000000 | -0.11 | 14270 | c11ooh2-3==>c11h23o2-2
25000000000 | 0 | 20850 | c11h23o2-2==>c11ooh2-4 | estimated
2653000000 | -0.11 | 8240 | c11ooh2-4==>c11h23o2-2
3125000000 | 0 | 19050 | c11h23o2-2==>c11ooh2-5 | estimated
331700000 | -0.11 | 6440 | c11ooh2-5==>c11h23o2-2
390600000 | 0 | 22050 | c11h23o2-2==>c11ooh2-6 | estimated
41460000 | -0.11 | 9440 | c11ooh2-6==>c11h23o2-2
37500000000 | 0 | 24400 | c11h23o2-3==>c11ooh3-1 | estimated
1384000000000 | -0.91 | 9170 | c11ooh3-1==>c11h23o2-3
200000000000 | 0 | 26850 | c11h23o2-3==>c11ooh3-2 | estimated
22620000000 | -0.11 | 14270 | c11ooh3-2==>c11h23o2-3
200000000000 | 0 | 26850 | c11h23o2-3==>c11ooh3-4 | estimated
22620000000 | -0.11 | 14270 | c11ooh3-4==>c11h23o2-3
25000000000 | 0 | 20850 | c11h23o2-3==>c11ooh3-5 | estimated
2653000000 | -0.11 | 8240 | c11ooh3-5==>c11h23o2-3
3125000000 | 0 | 19050 | c11h23o2-3==>c11ooh3-6 | estimated
331700000 | -0.11 | 6440 | c11ooh3-6==>c11h23o2-3
390600000 | 0 | 22050 | c11h23o2-3==>c11ooh3-7 | estimated
41460000 | -0.11 | 9440 | c11ooh3-7==>c11h23o2-3
9376000000 | 0 | 22350 | c11h23o2-4==>c11ooh4-1 | estimated
25180000000 | -0.52 | 7310 | c11ooh4-1==>c11h23o2-4
25000000000 | 0 | 20850 | c11h23o2-4==>c11ooh4-2 | estimated
2653000000 | -0.11 | 8240 | c11ooh4-2==>c11h23o2-4
200000000000 | 0 | 26850 | c11h23o2-4==>c11ooh4-3 | estimated
22620000000 | -0.11 | 14270 | c11ooh4-3==>c11h23o2-4
200000000000 | 0 | 26850 | c11h23o2-4==>c11ooh4-5 | estimated
22620000000 | -0.11 | 14270 | c11ooh4-5==>c11h23o2-4
25000000000 | 0 | 20850 | c11h23o2-4==>c11ooh4-6 | estimated
2653000000 | -0.11 | 8240 | c11ooh4-6==>c11h23o2-4
3125000000 | 0 | 19050 | c11h23o2-4==>c11ooh4-7 | estimated
331700000 | -0.11 | 6440 | c11ooh4-7==>c11h23o2-4
390600000 | 0 | 22050 | c11h23o2-4==>c11ooh4-8 | estimated
41460000 | -0.11 | 9440 | c11ooh4-8==>c11h23o2-4
586000000 | 0 | 25550 | c11h23o2-5==>c11ooh5-1 | estimated
21630000000 | -0.91 | 10320 | c11ooh5-1==>c11h23o2-5
3125000000 | 0 | 19050 | c11h23o2-5==>c11ooh5-2 | estimated
331700000 | -0.11 | 6440 | c11ooh5-2==>c11h23o2-5
25000000000 | 0 | 20850 | c11h23o2-5==>c11ooh5-3 | estimated
2653000000 | -0.11 | 8240 | c11ooh5-3==>c11h23o2-5
200000000000 | 0 | 26850 | c11h23o2-5==>c11ooh5-4 | estimated
22620000000 | -0.11 | 14270 | c11ooh5-4==>c11h23o2-5
200000000000 | 0 | 26850 | c11h23o2-5==>c11ooh5-6 | estimated
22620000000 | -0.11 | 14270 | c11ooh5-6==>c11h23o2-5
25000000000 | 0 | 20850 | c11h23o2-5==>c11ooh5-7 | estimated
2653000000 | -0.11 | 8240 | c11ooh5-7==>c11h23o2-5
3125000000 | 0 | 19050 | c11h23o2-5==>c11ooh5-8 | estimated
331700000 | -0.11 | 6440 | c11ooh5-8==>c11h23o2-5
390600000 | 0 | 22050 | c11h23o2-5==>c11ooh5-9 | estimated
41460000 | -0.11 | 9440 | c11ooh5-9==>c11h23o2-5
390600000 | 0 | 22050 | c11h23o2-6==>c11ooh6-2 | estimated
41460000 | -0.11 | 9440 | c11ooh6-2==>c11h23o2-6
3125000000 | 0 | 19050 | c11h23o2-6==>c11ooh6-3 | estimated
331700000 | -0.11 | 6440 | c11ooh6-3==>c11h23o2-6
25000000000 | 0 | 20850 | c11h23o2-6==>c11ooh6-4 | estimated
2653000000 | -0.11 | 8240 | c11ooh6-4==>c11h23o2-6
#
200000000000 | 0 | 26850 | c11h23o2-6==>c11ooh6-5 | estimated
22620000000 | -0.11 | 14270 | c11ooh6-5==>c11h23o2-6
200000000000 | 0 | 26850 | c10h21o2-1==>c10ooh1-2 | estimated
21230000000 | -0.11 | 14240 | c10ooh1-2==>c10h21o2-1
25000000000 | 0 | 20850 | c10h21o2-1==>c10ooh1-3 | estimated
2653000000 | -0.11 | 8240 | c10ooh1-3==>c10h21o2-1
3125000000 | 0 | 19050 | c10h21o2-1==>c10ooh1-4 | estimated
331700000 | -0.11 | 6440 | c10ooh1-4==>c10h21o2-1
390600000 | 0 | 22050 | c10h21o2-1==>c10ooh1-5 | estimated
41460000 | -0.11 | 9440 | c10ooh1-5==>c10h21o2-1
300000000000 | 0 | 29400 | c10h21o2-2==>c10ooh2-1 | estimated
806000000000 | -0.52 | 14360 | c10ooh2-1==>c10h21o2-2
200000000000 | 0 | 26850 | c10h21o2-2==>c10ooh2-3 | estimated
22620000000 | -0.11 | 14270 | c10ooh2-3==>c10h21o2-2
25000000000 | 0 | 20850 | c10h21o2-2==>c10ooh2-4 | estimated
2653000000 | -0.11 | 8240 | c10ooh2-4==>c10h21o2-2
3125000000 | 0 | 19050 | c10h21o2-2==>c10ooh2-5 | estimated
331700000 | -0.11 | 6440 | c10ooh2-5==>c10h21o2-2
390600000 | 0 | 22050 | c10h21o2-2==>c10ooh2-6 | estimated
41460000 | -0.11 | 9440 | c10ooh2-6==>c10h21o2-2
37500000000 | 0 | 24400 | c10h21o2-3==>c10ooh3-1 | estimated
1384000000000 | -0.91 | 9170 | c10ooh3-1==>c10h21o2-3
200000000000 | 0 | 26850 | c10h21o2-3==>c10ooh3-2 | estimated
22620000000 | -0.11 | 14270 | c10ooh3-2==>c10h21o2-3
200000000000 | 0 | 26850 | c10h21o2-3==>c10ooh3-4 | estimated
22620000000 | -0.11 | 14270 | c10ooh3-4==>c10h21o2-3
25000000000 | 0 | 20850 | c10h21o2-3==>c10ooh3-5 | estimated
2653000000 | -0.11 | 8240 | c10ooh3-5==>c10h21o2-3
3125000000 | 0 | 19050 | c10h21o2-3==>c10ooh3-6 | estimated
331700000 | -0.11 | 6440 | c10ooh3-6==>c10h21o2-3
390600000 | 0 | 22050 | c10h21o2-3==>c10ooh3-7 | estimated
41460000 | -0.11 | 9440 | c10ooh3-7==>c10h21o2-3
9376000000 | 0 | 22350 | c10h21o2-4==>c10ooh4-1 | estimated
25180000000 | -0.52 | 7310 | c10ooh4-1==>c10h21o2-4
25000000000 | 0 | 20850 | c10h21o2-4==>c10ooh4-2 | estimated
2653000000 | -0.11 | 8240 | c10ooh4-2==>c10h21o2-4
200000000000 | 0 | 26850 | c10h21o2-4==>c10ooh4-3 | estimated
22620000000 | -0.11 | 14270 | c10ooh4-3==>c10h21o2-4
200000000000 | 0 | 26850 | c10h21o2-4==>c10ooh4-5 | estimated
22620000000 | -0.11 | 14270 | c10ooh4-5==>c10h21o2-4
25000000000 | 0 | 20850 | c10h21o2-4==>c10ooh4-6 | estimated
2653000000 | -0.11 | 8240 | c10ooh4-6==>c10h21o2-4
3125000000 | 0 | 19050 | c10h21o2-4==>c10ooh4-7 | estimated
331700000 | -0.11 | 6440 | c10ooh4-7==>c10h21o2-4
390600000 | 0 | 22050 | c10h21o2-4==>c10ooh4-8 | estimated
41460000 | -0.11 | 9440 | c10ooh4-8==>c10h21o2-4
586000000 | 0 | 25550 | c10h21o2-5==>c10ooh5-1 | estimated
21630000000 | -0.91 | 10320 | c10ooh5-1==>c10h21o2-5
3125000000 | 0 | 19050 | c10h21o2-5==>c10ooh5-2 | estimated
331700000 | -0.11 | 6440 | c10ooh5-2==>c10h21o2-5
25000000000 | 0 | 20850 | c10h21o2-5==>c10ooh5-3 | estimated
2653000000 | -0.11 | 8240 | c10ooh5-3==>c10h21o2-5
200000000000 | 0 | 26850 | c10h21o2-5==>c10ooh5-4 | estimated
22620000000 | -0.11 | 14270 | c10ooh5-4==>c10h21o2-5
200000000000 | 0 | 26850 | c10h21o2-5==>c10ooh5-6 | estimated
22620000000 | -0.11 | 14270 | c10ooh5-6==>c10h21o2-5
25000000000 | 0 | 20850 | c10h21o2-5==>c10ooh5-7 | estimated
2653000000 | -0.11 | 8240 | c10ooh5-7==>c10h21o2-5
3125000000 | 0 | 19050 | c10h21o2-5==>c10ooh5-8 | estimated
331700000 | -0.11 | 6440 | c10ooh5-8==>c10h21o2-5
#
390600000 | 0 | 22050 | c10h21o2-5==>c10ooh5-9 | estimated
41460000 | -0.11 | 9440 | c10ooh5-9==>c10h21o2-5
200000000000 | 0 | 26850 | c9h19o2-1==>c9ooh1-2 | estimated
21230000000 | -0.11 | 14240 | c9ooh1-2==>c9h19o2-1
25000000000 | 0 | 20850 | c9h19o2-1==>c9ooh1-3 | estimated
2653000000 | -0.11 | 8240 | c9ooh1-3==>c9h19o2-1
3125000000 | 0 | 19050 | c9h19o2-1==>c9ooh1-4 | estimated
331700000 | -0.11 | 6440 | c9ooh1-4==>c9h19o2-1
390600000 | 0 | 22050 | c9h19o2-1==>c9ooh1-5 | estimated
41460000 | -0.11 | 9440 | c9ooh1-5==>c9h19o2-1
300000000000 | 0 | 29400 | c9h19o2-2==>c9ooh2-1 | estimated
806000000000 | -0.52 | 14360 | c9ooh2-1==>c9h19o2-2
200000000000 | 0 | 26850 | c9h19o2-2==>c9ooh2-3 | estimated
22620000000 | -0.11 | 14270 | c9ooh2-3==>c9h19o2-2
25000000000 | 0 | 20850 | c9h19o2-2==>c9ooh2-4 | estimated
2653000000 | -0.11 | 8240 | c9ooh2-4==>c9h19o2-2
3125000000 | 0 | 19050 | c9h19o2-2==>c9ooh2-5 | estimated
331700000 | -0.11 | 6440 | c9ooh2-5==>c9h19o2-2
390600000 | 0 | 22050 | c9h19o2-2==>c9ooh2-6 | estimated
41460000 | -0.11 | 9440 | c9ooh2-6==>c9h19o2-2
37500000000 | 0 | 24400 | c9h19o2-3==>c9ooh3-1 | estimated
1384000000000 | -0.91 | 9170 | c9ooh3-1==>c9h19o2-3
200000000000 | 0 | 26850 | c9h19o2-3==>c9ooh3-2 | estimated
22620000000 | -0.11 | 14270 | c9ooh3-2==>c9h19o2-3
200000000000 | 0 | 26850 | c9h19o2-3==>c9ooh3-4 | estimated
22620000000 | -0.11 | 14270 | c9ooh3-4==>c9h19o2-3
25000000000 | 0 | 20850 | c9h19o2-3==>c9ooh3-5 | estimated
2653000000 | -0.11 | 8240 | c9ooh3-5==>c9h19o2-3
3125000000 | 0 | 19050 | c9h19o2-3==>c9ooh3-6 | estimated
331700000 | -0.11 | 6440 | c9ooh3-6==>c9h19o2-3
390600000 | 0 | 22050 | c9h19o2-3==>c9ooh3-7 | estimated
41460000 | -0.11 | 9440 | c9ooh3-7==>c9h19o2-3
9376000000 | 0 | 22350 | c9h19o2-4==>c9ooh4-1 | estimated
25180000000 | -0.52 | 7310 | c9ooh4-1==>c9h19o2-4
25000000000 | 0 | 20850 | c9h19o2-4==>c9ooh4-2 | estimated
2653000000 | -0.11 | 8240 | c9ooh4-2==>c9h19o2-4
200000000000 | 0 | 26850 | c9h19o2-4==>c9ooh4-3 | estimated
22620000000 | -0.11 | 14270 | c9ooh4-3==>c9h19o2-4
200000000000 | 0 | 26850 | c9h19o2-4==>c9ooh4-5 | estimated
22620000000 | -0.11 | 14270 | c9ooh4-5==>c9h19o2-4
25000000000 | 0 | 20850 | c9h19o2-4==>c9ooh4-6 | estimated
2653000000 | -0.11 | 8240 | c9ooh4-6==>c9h19o2-4
3125000000 | 0 | 19050 | c9h19o2-4==>c9ooh4-7 | estimated
331700000 | -0.11 | 6440 | c9ooh4-7==>c9h19o2-4
390600000 | 0 | 22050 | c9h19o2-4==>c9ooh4-8 | estimated
41460000 | -0.11 | 9440 | c9ooh4-8==>c9h19o2-4
586000000 | 0 | 25550 | c9h19o2-5==>c9ooh5-1 | estimated
21630000000 | -0.91 | 10320 | c9ooh5-1==>c9h19o2-5
3125000000 | 0 | 19050 | c9h19o2-5==>c9ooh5-2 | estimated
331700000 | -0.11 | 6440 | c9ooh5-2==>c9h19o2-5
25000000000 | 0 | 20850 | c9h19o2-5==>c9ooh5-3 | estimated
2653000000 | -0.11 | 8240 | c9ooh5-3==>c9h19o2-5
#
200000000000 | 0 | 26850 | c9h19o2-5==>c9ooh5-4 | estimated
22620000000 | -0.11 | 14270 | c9ooh5-4==>c9h19o2-5
200000000000 | 0 | 26850 | c8h17o2-1==>c8ooh1-2 | estimated
21230000000 | -0.11 | 14240 | c8ooh1-2==>c8h17o2-1
25000000000 | 0 | 20850 | c8h17o2-1==>c8ooh1-3 | estimated
2653000000 | -0.11 | 8240 | c8ooh1-3==>c8h17o2-1
3125000000 | 0 | 19050 | c8h17o2-1==>c8ooh1-4 | estimated
331700000 | -0.11 | 6440 | c8ooh1-4==>c8h17o2-1
390600000 | 0 | 22050 | c8h17o2-1==>c8ooh1-5 | estimated
41460000 | -0.11 | 9440 | c8ooh1-5==>c8h17o2-1
300000000000 | 0 | 29400 | c8h17o2-2==>c8ooh2-1 | estimated
806000000000 | -0.52 | 14360 | c8ooh2-1==>c8h17o2-2
200000000000 | 0 | 26850 | c8h17o2-2==>c8ooh2-3 | estimated
22620000000 | -0.11 | 14270 | c8ooh2-3==>c8h17o2-2
25000000000 | 0 | 20850 | c8h17o2-2==>c8ooh2-4 | estimated
2653000000 | -0.11 | 8240 | c8ooh2-4==>c8h17o2-2
3125000000 | 0 | 19050 | c8h17o2-2==>c8ooh2-5 | estimated
331700000 | -0.11 | 6440 | c8ooh2-5==>c8h17o2-2
390600000 | 0 | 22050 | c8h17o2-2==>c8ooh2-6 | estimated
41460000 | -0.11 | 9440 | c8ooh2-6==>c8h17o2-2
37500000000 | 0 | 24400 | c8h17o2-3==>c8ooh3-1 | estimated
1384000000000 | -0.91 | 9170 | c8ooh3-1==>c8h17o2-3
200000000000 | 0 | 26850 | c8h17o2-3==>c8ooh3-2 | estimated
22620000000 | -0.11 | 14270 | c8ooh3-2==>c8h17o2-3
200000000000 | 0 | 26850 | c8h17o2-3==>c8ooh3-4 | estimated
22620000000 | -0.11 | 14270 | c8ooh3-4==>c8h17o2-3
25000000000 | 0 | 20850 | c8h17o2-3==>c8ooh3-5 | estimated
2653000000 | -0.11 | 8240 | c8ooh3-5==>c8h17o2-3
3125000000 | 0 | 19050 | c8h17o2-3==>c8ooh3-6 | estimated
331700000 | -0.11 | 6440 | c8ooh3-6==>c8h17o2-3
390600000 | 0 | 22050 | c8h17o2-3==>c8ooh3-7 | estimated
41460000 | -0.11 | 9440 | c8ooh3-7==>c8h17o2-3
9376000000 | 0 | 22350 | c8h17o2-4==>c8ooh4-1 | estimated
25180000000 | -0.52 | 7310 | c8ooh4-1==>c8h17o2-4
25000000000 | 0 | 20850 | c8h17o2-4==>c8ooh4-2 | estimated
2653000000 | -0.11 | 8240 | c8ooh4-2==>c8h17o2-4
200000000000 | 0 | 26850 | c8h17o2-4==>c8ooh4-3 | estimated
22620000000 | -0.11 | 14270 | c8ooh4-3==>c8h17o2-4
200000000000 | 0 | 26850 | c8h17o2-4==>c8ooh4-5 | estimated
22620000000 | -0.11 | 14270 | c8ooh4-5==>c8h17o2-4
25000000000 | 0 | 20850 | c8h17o2-4==>c8ooh4-6 | estimated
2653000000 | -0.11 | 8240 | c8ooh4-6==>c8h17o2-4
3125000000 | 0 | 19050 | c8h17o2-4==>c8ooh4-7 | estimated
331700000 | -0.11 | 6440 | c8ooh4-7==>c8h17o2-4
#
#
#
# Class 13 ro2 + ho2 = rooh + o2
#
#
586000000 | 0 | 25550 | c8h17o2-4==>c8ooh4-8 | estimated
21630000000 | -0.91 | 10320 | c8ooh4-8==>c8h17o2-4
17500000000 | 0 | -3275 | c16h33o2-1+ho2==>c16h33o2h-1+o2 | estimated
59740000000000 | -0.85 | 34900 | c16h33o2h-1+o2==>c16h33o2-1+ho2
17500000000 | 0 | -3275 | c16h33o2-2+ho2==>c16h33o2h-2+o2 | estimated
59740000000000 | -0.85 | 34900 | c16h33o2h-2+o2==>c16h33o2-2+ho2
17500000000 | 0 | -3275 | c16h33o2-3+ho2==>c16h33o2h-3+o2 | estimated
59740000000000 | -0.85 | 34900 | c16h33o2h-3+o2==>c16h33o2-3+ho2
17500000000 | 0 | -3275 | c16h33o2-4+ho2==>c16h33o2h-4+o2 | estimated
59740000000000 | -0.85 | 34900 | c16h33o2h-4+o2==>c16h33o2-4+ho2
17500000000 | 0 | -3275 | c16h33o2-5+ho2==>c16h33o2h-5+o2 | estimated
59740000000000 | -0.85 | 34900 | c16h33o2h-5+o2==>c16h33o2-5+ho2
17500000000 | 0 | -3275 | c16h33o2-6+ho2==>c16h33o2h-6+o2 | estimated
59740000000000 | -0.85 | 34900 | c16h33o2h-6+o2==>c16h33o2-6+ho2
17500000000 | 0 | -3275 | c16h33o2-7+ho2==>c16h33o2h-7+o2 | estimated
59740000000000 | -0.85 | 34900 | c16h33o2h-7+o2==>c16h33o2-7+ho2
#
17500000000 | 0 | -3275 | c16h33o2-8+ho2==>c16h33o2h-8+o2 | estimated
59740000000000 | -0.85 | 34900 | c16h33o2h-8+o2==>c16h33o2-8+ho2
17500000000 | 0 | -3275 | c15h31o2-1+ho2==>c15h31o2h-1+o2 | estimated
59740000000000 | -0.85 | 34900 | c15h31o2h-1+o2==>c15h31o2-1+ho2
17500000000 | 0 | -3275 | c15h31o2-2+ho2==>c15h31o2h-2+o2 | estimated
59740000000000 | -0.85 | 34900 | c15h31o2h-2+o2==>c15h31o2-2+ho2
17500000000 | 0 | -3275 | c15h31o2-3+ho2==>c15h31o2h-3+o2 | estimated
59740000000000 | -0.85 | 34900 | c15h31o2h-3+o2==>c15h31o2-3+ho2
17500000000 | 0 | -3275 | c15h31o2-4+ho2==>c15h31o2h-4+o2 | estimated
59740000000000 | -0.85 | 34900 | c15h31o2h-4+o2==>c15h31o2-4+ho2
17500000000 | 0 | -3275 | c15h31o2-5+ho2==>c15h31o2h-5+o2 | estimated
59740000000000 | -0.85 | 34900 | c15h31o2h-5+o2==>c15h31o2-5+ho2
17500000000 | 0 | -3275 | c15h31o2-6+ho2==>c15h31o2h-6+o2 | estimated
59740000000000 | -0.85 | 34900 | c15h31o2h-6+o2==>c15h31o2-6+ho2
17500000000 | 0 | -3275 | c15h31o2-7+ho2==>c15h31o2h-7+o2 | estimated
59740000000000 | -0.85 | 34900 | c15h31o2h-7+o2==>c15h31o2-7+ho2
#
17500000000 | 0 | -3275 | c15h31o2-8+ho2==>c15h31o2h-8+o2 | estimated
59740000000000 | -0.85 | 34900 | c15h31o2h-8+o2==>c15h31o2-8+ho2
17500000000 | 0 | -3275 | c14h29o2-1+ho2==>c14h29o2h-1+o2 | estimated
59740000000000 | -0.85 | 34900 | c14h29o2h-1+o2==>c14h29o2-1+ho2
17500000000 | 0 | -3275 | c14h29o2-2+ho2==>c14h29o2h-2+o2 | estimated
59740000000000 | -0.85 | 34900 | c14h29o2h-2+o2==>c14h29o2-2+ho2
17500000000 | 0 | -3275 | c14h29o2-3+ho2==>c14h29o2h-3+o2 | estimated
59740000000000 | -0.85 | 34900 | c14h29o2h-3+o2==>c14h29o2-3+ho2
17500000000 | 0 | -3275 | c14h29o2-4+ho2==>c14h29o2h-4+o2 | estimated
59740000000000 | -0.85 | 34900 | c14h29o2h-4+o2==>c14h29o2-4+ho2
17500000000 | 0 | -3275 | c14h29o2-5+ho2==>c14h29o2h-5+o2 | estimated
59740000000000 | -0.85 | 34900 | c14h29o2h-5+o2==>c14h29o2-5+ho2
17500000000 | 0 | -3275 | c14h29o2-6+ho2==>c14h29o2h-6+o2 | estimated
59740000000000 | -0.85 | 34900 | c14h29o2h-6+o2==>c14h29o2-6+ho2
#
17500000000 | 0 | -3275 | c14h29o2-7+ho2==>c14h29o2h-7+o2 | estimated
59740000000000 | -0.85 | 34900 | c14h29o2h-7+o2==>c14h29o2-7+ho2
17500000000 | 0 | -3275 | c13h27o2-1+ho2==>c13h27o2h-1+o2 | estimated
59740000000000 | -0.85 | 34900 | c13h27o2h-1+o2==>c13h27o2-1+ho2
17500000000 | 0 | -3275 | c13h27o2-2+ho2==>c13h27o2h-2+o2 | estimated
59740000000000 | -0.85 | 34900 | c13h27o2h-2+o2==>c13h27o2-2+ho2
17500000000 | 0 | -3275 | c13h27o2-3+ho2==>c13h27o2h-3+o2 | estimated
59740000000000 | -0.85 | 34900 | c13h27o2h-3+o2==>c13h27o2-3+ho2
17500000000 | 0 | -3275 | c13h27o2-4+ho2==>c13h27o2h-4+o2 | estimated
59740000000000 | -0.85 | 34900 | c13h27o2h-4+o2==>c13h27o2-4+ho2
17500000000 | 0 | -3275 | c13h27o2-5+ho2==>c13h27o2h-5+o2 | estimated
59740000000000 | -0.85 | 34900 | c13h27o2h-5+o2==>c13h27o2-5+ho2
17500000000 | 0 | -3275 | c13h27o2-6+ho2==>c13h27o2h-6+o2 | estimated
59740000000000 | -0.85 | 34900 | c13h27o2h-6+o2==>c13h27o2-6+ho2
#
17500000000 | 0 | -3275 | c13h27o2-7+ho2==>c13h27o2h-7+o2 | estimated
59740000000000 | -0.85 | 34900 | c13h27o2h-7+o2==>c13h27o2-7+ho2
17500000000 | 0 | -3275 | c12h25o2-1+ho2==>c12h25o2h-1+o2 | estimated
59740000000000 | -0.85 | 34900 | c12h25o2h-1+o2==>c12h25o2-1+ho2
17500000000 | 0 | -3275 | c12h25o2-2+ho2==>c12h25o2h-2+o2 | estimated
59740000000000 | -0.85 | 34900 | c12h25o2h-2+o2==>c12h25o2-2+ho2
17500000000 | 0 | -3275 | c12h25o2-3+ho2==>c12h25o2h-3+o2 | estimated
59740000000000 | -0.85 | 34900 | c12h25o2h-3+o2==>c12h25o2-3+ho2
17500000000 | 0 | -3275 | c12h25o2-4+ho2==>c12h25o2h-4+o2 | estimated
59740000000000 | -0.85 | 34900 | c12h25o2h-4+o2==>c12h25o2-4+ho2
17500000000 | 0 | -3275 | c12h25o2-5+ho2==>c12h25o2h-5+o2 | estimated
59740000000000 | -0.85 | 34900 | c12h25o2h-5+o2==>c12h25o2-5+ho2
#
17500000000 | 0 | -3275 | c12h25o2-6+ho2==>c12h25o2h-6+o2 | estimated
59740000000000 | -0.85 | 34900 | c12h25o2h-6+o2==>c12h25o2-6+ho2
17500000000 | 0 | -3275 | c11h23o2-1+ho2==>c11h23o2h-1+o2 | estimated
59740000000000 | -0.85 | 34900 | c11h23o2h-1+o2==>c11h23o2-1+ho2
17500000000 | 0 | -3275 | c11h23o2-2+ho2==>c11h23o2h-2+o2 | estimated
59740000000000 | -0.85 | 34900 | c11h23o2h-2+o2==>c11h23o2-2+ho2
17500000000 | 0 | -3275 | c11h23o2-3+ho2==>c11h23o2h-3+o2 | estimated
59740000000000 | -0.85 | 34900 | c11h23o2h-3+o2==>c11h23o2-3+ho2
17500000000 | 0 | -3275 | c11h23o2-4+ho2==>c11h23o2h-4+o2 | estimated
59740000000000 | -0.85 | 34900 | c11h23o2h-4+o2==>c11h23o2-4+ho2
17500000000 | 0 | -3275 | c11h23o2-5+ho2==>c11h23o2h-5+o2 | estimated
59740000000000 | -0.85 | 34900 | c11h23o2h-5+o2==>c11h23o2-5+ho2
#
17500000000 | 0 | -3275 | c11h23o2-6+ho2==>c11h23o2h-6+o2 | estimated
59740000000000 | -0.85 | 34900 | c11h23o2h-6+o2==>c11h23o2-6+ho2
17500000000 | 0 | -3275 | c10h21o2-1+ho2==>c10h21o2h-1+o2 | estimated
59740000000000 | -0.85 | 34900 | c10h21o2h-1+o2==>c10h21o2-1+ho2
17500000000 | 0 | -3275 | c10h21o2-2+ho2==>c10h21o2h-2+o2 | estimated
59740000000000 | -0.85 | 34900 | c10h21o2h-2+o2==>c10h21o2-2+ho2
17500000000 | 0 | -3275 | c10h21o2-3+ho2==>c10h21o2h-3+o2 | estimated
59740000000000 | -0.85 | 34900 | c10h21o2h-3+o2==>c10h21o2-3+ho2
17500000000 | 0 | -3275 | c10h21o2-4+ho2==>c10h21o2h-4+o2 | estimated
59740000000000 | -0.85 | 34900 | c10h21o2h-4+o2==>c10h21o2-4+ho2
#
17500000000 | 0 | -3275 | c10h21o2-5+ho2==>c10h21o2h-5+o2 | estimated
59740000000000 | -0.85 | 34900 | c10h21o2h-5+o2==>c10h21o2-5+ho2
17500000000 | 0 | -3275 | c9h19o2-1+ho2==>c9h19o2h-1+o2 | estimated
59740000000000 | -0.85 | 34900 | c9h19o2h-1+o2==>c9h19o2-1+ho2
17500000000 | 0 | -3275 | c9h19o2-2+ho2==>c9h19o2h-2+o2 | estimated
59740000000000 | -0.85 | 34900 | c9h19o2h-2+o2==>c9h19o2-2+ho2
17500000000 | 0 | -3275 | c9h19o2-3+ho2==>c9h19o2h-3+o2 | estimated
59740000000000 | -0.85 | 34900 | c9h19o2h-3+o2==>c9h19o2-3+ho2
17500000000 | 0 | -3275 | c9h19o2-4+ho2==>c9h19o2h-4+o2 | estimated
59740000000000 | -0.85 | 34900 | c9h19o2h-4+o2==>c9h19o2-4+ho2
#
17500000000 | 0 | -3275 | c9h19o2-5+ho2==>c9h19o2h-5+o2 | estimated
59740000000000 | -0.85 | 34900 | c9h19o2h-5+o2==>c9h19o2-5+ho2
17500000000 | 0 | -3275 | c8h17o2-1+ho2==>c8h17o2h-1+o2 | estimated
59740000000000 | -0.85 | 34900 | c8h17o2h-1+o2==>c8h17o2-1+ho2
17500000000 | 0 | -3275 | c8h17o2-2+ho2==>c8h17o2h-2+o2 | estimated
59740000000000 | -0.85 | 34900 | c8h17o2h-2+o2==>c8h17o2-2+ho2
17500000000 | 0 | -3275 | c8h17o2-3+ho2==>c8h17o2h-3+o2 | estimated
59740000000000 | -0.85 | 34900 | c8h17o2h-3+o2==>c8h17o2-3+ho2
#
#
# Class 14 ro2 + h2o2 = rooh + ho2
#
17500000000 | 0 | -3275 | c8h17o2-4+ho2==>c8h17o2h-4+o2 | estimated
59740000000000 | -0.85 | 34900 | c8h17o2h-4+o2==>c8h17o2-4+ho2
2400000000000 | 0 | 10000 | c16h33o2-1+h2o2==>c16h33o2h-1+ho2 | estimated
2400000000000 | 0 | 10000 | c16h33o2h-1+ho2==>c16h33o2-1+h2o2
2400000000000 | 0 | 10000 | c16h33o2-2+h2o2==>c16h33o2h-2+ho2 | estimated
2400000000000 | 0 | 10000 | c16h33o2h-2+ho2==>c16h33o2-2+h2o2
2400000000000 | 0 | 10000 | c16h33o2-3+h2o2==>c16h33o2h-3+ho2 | estimated
2400000000000 | 0 | 10000 | c16h33o2h-3+ho2==>c16h33o2-3+h2o2
2400000000000 | 0 | 10000 | c16h33o2-4+h2o2==>c16h33o2h-4+ho2 | estimated
2400000000000 | 0 | 10000 | c16h33o2h-4+ho2==>c16h33o2-4+h2o2
2400000000000 | 0 | 10000 | c16h33o2-5+h2o2==>c16h33o2h-5+ho2 | estimated
2400000000000 | 0 | 10000 | c16h33o2h-5+ho2==>c16h33o2-5+h2o2
2400000000000 | 0 | 10000 | c16h33o2-6+h2o2==>c16h33o2h-6+ho2 | estimated
2400000000000 | 0 | 10000 | c16h33o2h-6+ho2==>c16h33o2-6+h2o2
2400000000000 | 0 | 10000 | c16h33o2-7+h2o2==>c16h33o2h-7+ho2 | estimated
2400000000000 | 0 | 10000 | c16h33o2h-7+ho2==>c16h33o2-7+h2o2
#
2400000000000 | 0 | 10000 | c16h33o2-8+h2o2==>c16h33o2h-8+ho2 | estimated
2400000000000 | 0 | 10000 | c16h33o2h-8+ho2==>c16h33o2-8+h2o2
2400000000000 | 0 | 10000 | c15h31o2-1+h2o2==>c15h31o2h-1+ho2 | estimated
2400000000000 | 0 | 10000 | c15h31o2h-1+ho2==>c15h31o2-1+h2o2
2400000000000 | 0 | 10000 | c15h31o2-2+h2o2==>c15h31o2h-2+ho2 | estimated
2400000000000 | 0 | 10000 | c15h31o2h-2+ho2==>c15h31o2-2+h2o2
2400000000000 | 0 | 10000 | c15h31o2-3+h2o2==>c15h31o2h-3+ho2 | estimated
2400000000000 | 0 | 10000 | c15h31o2h-3+ho2==>c15h31o2-3+h2o2
2400000000000 | 0 | 10000 | c15h31o2-4+h2o2==>c15h31o2h-4+ho2 | estimated
2400000000000 | 0 | 10000 | c15h31o2h-4+ho2==>c15h31o2-4+h2o2
2400000000000 | 0 | 10000 | c15h31o2-5+h2o2==>c15h31o2h-5+ho2 | estimated
2400000000000 | 0 | 10000 | c15h31o2h-5+ho2==>c15h31o2-5+h2o2
2400000000000 | 0 | 10000 | c15h31o2-6+h2o2==>c15h31o2h-6+ho2 | estimated
2400000000000 | 0 | 10000 | c15h31o2h-6+ho2==>c15h31o2-6+h2o2
2400000000000 | 0 | 10000 | c15h31o2-7+h2o2==>c15h31o2h-7+ho2 | estimated
2400000000000 | 0 | 10000 | c15h31o2h-7+ho2==>c15h31o2-7+h2o2
#
2400000000000 | 0 | 10000 | c15h31o2-8+h2o2==>c15h31o2h-8+ho2 | estimated
2400000000000 | 0 | 10000 | c15h31o2h-8+ho2==>c15h31o2-8+h2o2
2400000000000 | 0 | 10000 | c14h29o2-1+h2o2==>c14h29o2h-1+ho2 | estimated
2400000000000 | 0 | 10000 | c14h29o2h-1+ho2==>c14h29o2-1+h2o2
2400000000000 | 0 | 10000 | c14h29o2-2+h2o2==>c14h29o2h-2+ho2 | estimated
2400000000000 | 0 | 10000 | c14h29o2h-2+ho2==>c14h29o2-2+h2o2
2400000000000 | 0 | 10000 | c14h29o2-3+h2o2==>c14h29o2h-3+ho2 | estimated
2400000000000 | 0 | 10000 | c14h29o2h-3+ho2==>c14h29o2-3+h2o2
2400000000000 | 0 | 10000 | c14h29o2-4+h2o2==>c14h29o2h-4+ho2 | estimated
2400000000000 | 0 | 10000 | c14h29o2h-4+ho2==>c14h29o2-4+h2o2
2400000000000 | 0 | 10000 | c14h29o2-5+h2o2==>c14h29o2h-5+ho2 | estimated
2400000000000 | 0 | 10000 | c14h29o2h-5+ho2==>c14h29o2-5+h2o2
2400000000000 | 0 | 10000 | c14h29o2-6+h2o2==>c14h29o2h-6+ho2 | estimated
2400000000000 | 0 | 10000 | c14h29o2h-6+ho2==>c14h29o2-6+h2o2
#
2400000000000 | 0 | 10000 | c14h29o2-7+h2o2==>c14h29o2h-7+ho2 | estimated
2400000000000 | 0 | 10000 | c14h29o2h-7+ho2==>c14h29o2-7+h2o2
2400000000000 | 0 | 10000 | c13h27o2-1+h2o2==>c13h27o2h-1+ho2 | estimated
2400000000000 | 0 | 10000 | c13h27o2h-1+ho2==>c13h27o2-1+h2o2
2400000000000 | 0 | 10000 | c13h27o2-2+h2o2==>c13h27o2h-2+ho2 | estimated
2400000000000 | 0 | 10000 | c13h27o2h-2+ho2==>c13h27o2-2+h2o2
2400000000000 | 0 | 10000 | c13h27o2-3+h2o2==>c13h27o2h-3+ho2 | estimated
2400000000000 | 0 | 10000 | c13h27o2h-3+ho2==>c13h27o2-3+h2o2
2400000000000 | 0 | 10000 | c13h27o2-4+h2o2==>c13h27o2h-4+ho2 | estimated
2400000000000 | 0 | 10000 | c13h27o2h-4+ho2==>c13h27o2-4+h2o2
2400000000000 | 0 | 10000 | c13h27o2-5+h2o2==>c13h27o2h-5+ho2 | estimated
2400000000000 | 0 | 10000 | c13h27o2h-5+ho2==>c13h27o2-5+h2o2
2400000000000 | 0 | 10000 | c13h27o2-6+h2o2==>c13h27o2h-6+ho2 | estimated
2400000000000 | 0 | 10000 | c13h27o2h-6+ho2==>c13h27o2-6+h2o2
#
2400000000000 | 0 | 10000 | c13h27o2-7+h2o2==>c13h27o2h-7+ho2 | estimated
2400000000000 | 0 | 10000 | c13h27o2h-7+ho2==>c13h27o2-7+h2o2
2400000000000 | 0 | 10000 | c12h25o2-1+h2o2==>c12h25o2h-1+ho2 | estimated
2400000000000 | 0 | 10000 | c12h25o2h-1+ho2==>c12h25o2-1+h2o2
2400000000000 | 0 | 10000 | c12h25o2-2+h2o2==>c12h25o2h-2+ho2 | estimated
2400000000000 | 0 | 10000 | c12h25o2h-2+ho2==>c12h25o2-2+h2o2
2400000000000 | 0 | 10000 | c12h25o2-3+h2o2==>c12h25o2h-3+ho2 | estimated
2400000000000 | 0 | 10000 | c12h25o2h-3+ho2==>c12h25o2-3+h2o2
2400000000000 | 0 | 10000 | c12h25o2-4+h2o2==>c12h25o2h-4+ho2 | estimated
2400000000000 | 0 | 10000 | c12h25o2h-4+ho2==>c12h25o2-4+h2o2
2400000000000 | 0 | 10000 | c12h25o2-5+h2o2==>c12h25o2h-5+ho2 | estimated
2400000000000 | 0 | 10000 | c12h25o2h-5+ho2==>c12h25o2-5+h2o2
#
2400000000000 | 0 | 10000 | c12h25o2-6+h2o2==>c12h25o2h-6+ho2 | estimated
2400000000000 | 0 | 10000 | c12h25o2h-6+ho2==>c12h25o2-6+h2o2
2400000000000 | 0 | 10000 | c11h23o2-1+h2o2==>c11h23o2h-1+ho2 | estimated
2400000000000 | 0 | 10000 | c11h23o2h-1+ho2==>c11h23o2-1+h2o2
2400000000000 | 0 | 10000 | c11h23o2-2+h2o2==>c11h23o2h-2+ho2 | estimated
2400000000000 | 0 | 10000 | c11h23o2h-2+ho2==>c11h23o2-2+h2o2
2400000000000 | 0 | 10000 | c11h23o2-3+h2o2==>c11h23o2h-3+ho2 | estimated
2400000000000 | 0 | 10000 | c11h23o2h-3+ho2==>c11h23o2-3+h2o2
2400000000000 | 0 | 10000 | c11h23o2-4+h2o2==>c11h23o2h-4+ho2 | estimated
2400000000000 | 0 | 10000 | c11h23o2h-4+ho2==>c11h23o2-4+h2o2
2400000000000 | 0 | 10000 | c11h23o2-5+h2o2==>c11h23o2h-5+ho2 | estimated
2400000000000 | 0 | 10000 | c11h23o2h-5+ho2==>c11h23o2-5+h2o2
#
2400000000000 | 0 | 10000 | c11h23o2-6+h2o2==>c11h23o2h-6+ho2 | estimated
2400000000000 | 0 | 10000 | c11h23o2h-6+ho2==>c11h23o2-6+h2o2
2400000000000 | 0 | 10000 | c10h21o2-1+h2o2==>c10h21o2h-1+ho2 | estimated
2400000000000 | 0 | 10000 | c10h21o2h-1+ho2==>c10h21o2-1+h2o2
2400000000000 | 0 | 10000 | c10h21o2-2+h2o2==>c10h21o2h-2+ho2 | estimated
2400000000000 | 0 | 10000 | c10h21o2h-2+ho2==>c10h21o2-2+h2o2
2400000000000 | 0 | 10000 | c10h21o2-3+h2o2==>c10h21o2h-3+ho2 | estimated
2400000000000 | 0 | 10000 | c10h21o2h-3+ho2==>c10h21o2-3+h2o2
2400000000000 | 0 | 10000 | c10h21o2-4+h2o2==>c10h21o2h-4+ho2 | estimated
2400000000000 | 0 | 10000 | c10h21o2h-4+ho2==>c10h21o2-4+h2o2
#
2400000000000 | 0 | 10000 | c10h21o2-5+h2o2==>c10h21o2h-5+ho2 | estimated
2400000000000 | 0 | 10000 | c10h21o2h-5+ho2==>c10h21o2-5+h2o2
2400000000000 | 0 | 10000 | c9h19o2-1+h2o2==>c9h19o2h-1+ho2 | estimated
2400000000000 | 0 | 10000 | c9h19o2h-1+ho2==>c9h19o2-1+h2o2
2400000000000 | 0 | 10000 | c9h19o2-2+h2o2==>c9h19o2h-2+ho2 | estimated
2400000000000 | 0 | 10000 | c9h19o2h-2+ho2==>c9h19o2-2+h2o2
2400000000000 | 0 | 10000 | c9h19o2-3+h2o2==>c9h19o2h-3+ho2 | estimated
2400000000000 | 0 | 10000 | c9h19o2h-3+ho2==>c9h19o2-3+h2o2
2400000000000 | 0 | 10000 | c9h19o2-4+h2o2==>c9h19o2h-4+ho2 | estimated
2400000000000 | 0 | 10000 | c9h19o2h-4+ho2==>c9h19o2-4+h2o2
#
2400000000000 | 0 | 10000 | c9h19o2-5+h2o2==>c9h19o2h-5+ho2 | estimated
2400000000000 | 0 | 10000 | c9h19o2h-5+ho2==>c9h19o2-5+h2o2
2400000000000 | 0 | 10000 | c8h17o2-1+h2o2==>c8h17o2h-1+ho2 | estimated
2400000000000 | 0 | 10000 | c8h17o2h-1+ho2==>c8h17o2-1+h2o2
2400000000000 | 0 | 10000 | c8h17o2-2+h2o2==>c8h17o2h-2+ho2 | estimated
2400000000000 | 0 | 10000 | c8h17o2h-2+ho2==>c8h17o2-2+h2o2
2400000000000 | 0 | 10000 | c8h17o2-3+h2o2==>c8h17o2h-3+ho2 | estimated
2400000000000 | 0 | 10000 | c8h17o2h-3+ho2==>c8h17o2-3+h2o2
#
#
#
# Class 15 ro2 + ch3o2 = ro + ch3o + o2
#
#
2400000000000 | 0 | 10000 | c8h17o2-4+h2o2==>c8h17o2h-4+ho2 | estimated
2400000000000 | 0 | 10000 | c8h17o2h-4+ho2==>c8h17o2-4+h2o2
14000000000000000 | -1.61 | 1860 | c16h33o2-1+ch3o2==>c16h33o-1+ch3o+o2 | estimated
#0 | 0 | 0 | c16h33o-1+ch3o+o2==>c16h33o2-1+ch3o2
14000000000000000 | -1.61 | 1860 | c16h33o2-2+ch3o2==>c16h33o-2+ch3o+o2 | estimated
#0 | 0 | 0 | c16h33o-2+ch3o+o2==>c16h33o2-2+ch3o2
14000000000000000 | -1.61 | 1860 | c16h33o2-3+ch3o2==>c16h33o-3+ch3o+o2 | estimated
#0 | 0 | 0 | c16h33o-3+ch3o+o2==>c16h33o2-3+ch3o2
14000000000000000 | -1.61 | 1860 | c16h33o2-4+ch3o2==>c16h33o-4+ch3o+o2 | estimated
#0 | 0 | 0 | c16h33o-4+ch3o+o2==>c16h33o2-4+ch3o2
14000000000000000 | -1.61 | 1860 | c16h33o2-5+ch3o2==>c16h33o-5+ch3o+o2 | estimated
#0 | 0 | 0 | c16h33o-5+ch3o+o2==>c16h33o2-5+ch3o2
14000000000000000 | -1.61 | 1860 | c16h33o2-6+ch3o2==>c16h33o-6+ch3o+o2 | estimated
#0 | 0 | 0 | c16h33o-6+ch3o+o2==>c16h33o2-6+ch3o2
14000000000000000 | -1.61 | 1860 | c16h33o2-7+ch3o2==>c16h33o-7+ch3o+o2 | estimated
#0 | 0 | 0 | c16h33o-7+ch3o+o2==>c16h33o2-7+ch3o2
#
14000000000000000 | -1.61 | 1860 | c16h33o2-8+ch3o2==>c16h33o-8+ch3o+o2 | estimated
#0 | 0 | 0 | c16h33o-8+ch3o+o2==>c16h33o2-8+ch3o2
14000000000000000 | -1.61 | 1860 | c15h31o2-1+ch3o2==>c15h31o-1+ch3o+o2 | estimated
#0 | 0 | 0 | c15h31o-1+ch3o+o2==>c15h31o2-1+ch3o2
14000000000000000 | -1.61 | 1860 | c15h31o2-2+ch3o2==>c15h31o-2+ch3o+o2 | estimated
#0 | 0 | 0 | c15h31o-2+ch3o+o2==>c15h31o2-2+ch3o2
14000000000000000 | -1.61 | 1860 | c15h31o2-3+ch3o2==>c15h31o-3+ch3o+o2 | estimated
#0 | 0 | 0 | c15h31o-3+ch3o+o2==>c15h31o2-3+ch3o2
14000000000000000 | -1.61 | 1860 | c15h31o2-4+ch3o2==>c15h31o-4+ch3o+o2 | estimated
#0 | 0 | 0 | c15h31o-4+ch3o+o2==>c15h31o2-4+ch3o2
14000000000000000 | -1.61 | 1860 | c15h31o2-5+ch3o2==>c15h31o-5+ch3o+o2 | estimated
#0 | 0 | 0 | c15h31o-5+ch3o+o2==>c15h31o2-5+ch3o2
14000000000000000 | -1.61 | 1860 | c15h31o2-6+ch3o2==>c15h31o-6+ch3o+o2 | estimated
#0 | 0 | 0 | c15h31o-6+ch3o+o2==>c15h31o2-6+ch3o2
14000000000000000 | -1.61 | 1860 | c15h31o2-7+ch3o2==>c15h31o-7+ch3o+o2 | estimated
#0 | 0 | 0 | c15h31o-7+ch3o+o2==>c15h31o2-7+ch3o2
#
14000000000000000 | -1.61 | 1860 | c15h31o2-8+ch3o2==>c15h31o-8+ch3o+o2 | estimated
#0 | 0 | 0 | c15h31o-8+ch3o+o2==>c15h31o2-8+ch3o2
14000000000000000 | -1.61 | 1860 | c14h29o2-1+ch3o2==>c14h29o-1+ch3o+o2 | estimated
#0 | 0 | 0 | c14h29o-1+ch3o+o2==>c14h29o2-1+ch3o2
14000000000000000 | -1.61 | 1860 | c14h29o2-2+ch3o2==>c14h29o-2+ch3o+o2 | estimated
#0 | 0 | 0 | c14h29o-2+ch3o+o2==>c14h29o2-2+ch3o2
14000000000000000 | -1.61 | 1860 | c14h29o2-3+ch3o2==>c14h29o-3+ch3o+o2 | estimated
#0 | 0 | 0 | c14h29o-3+ch3o+o2==>c14h29o2-3+ch3o2
14000000000000000 | -1.61 | 1860 | c14h29o2-4+ch3o2==>c14h29o-4+ch3o+o2 | estimated
#0 | 0 | 0 | c14h29o-4+ch3o+o2==>c14h29o2-4+ch3o2
14000000000000000 | -1.61 | 1860 | c14h29o2-5+ch3o2==>c14h29o-5+ch3o+o2 | estimated
#0 | 0 | 0 | c14h29o-5+ch3o+o2==>c14h29o2-5+ch3o2
14000000000000000 | -1.61 | 1860 | c14h29o2-6+ch3o2==>c14h29o-6+ch3o+o2 | estimated
#0 | 0 | 0 | c14h29o-6+ch3o+o2==>c14h29o2-6+ch3o2
#
14000000000000000 | -1.61 | 1860 | c14h29o2-7+ch3o2==>c14h29o-7+ch3o+o2 | estimated
#0 | 0 | 0 | c14h29o-7+ch3o+o2==>c14h29o2-7+ch3o2
14000000000000000 | -1.61 | 1860 | c13h27o2-1+ch3o2==>c13h27o-1+ch3o+o2 | estimated
#0 | 0 | 0 | c13h27o-1+ch3o+o2==>c13h27o2-1+ch3o2
14000000000000000 | -1.61 | 1860 | c13h27o2-2+ch3o2==>c13h27o-2+ch3o+o2 | estimated
#0 | 0 | 0 | c13h27o-2+ch3o+o2==>c13h27o2-2+ch3o2
14000000000000000 | -1.61 | 1860 | c13h27o2-3+ch3o2==>c13h27o-3+ch3o+o2 | estimated
#0 | 0 | 0 | c13h27o-3+ch3o+o2==>c13h27o2-3+ch3o2
14000000000000000 | -1.61 | 1860 | c13h27o2-4+ch3o2==>c13h27o-4+ch3o+o2 | estimated
#0 | 0 | 0 | c13h27o-4+ch3o+o2==>c13h27o2-4+ch3o2
14000000000000000 | -1.61 | 1860 | c13h27o2-5+ch3o2==>c13h27o-5+ch3o+o2 | estimated
#0 | 0 | 0 | c13h27o-5+ch3o+o2==>c13h27o2-5+ch3o2
14000000000000000 | -1.61 | 1860 | c13h27o2-6+ch3o2==>c13h27o-6+ch3o+o2 | estimated
#0 | 0 | 0 | c13h27o-6+ch3o+o2==>c13h27o2-6+ch3o2
#
14000000000000000 | -1.61 | 1860 | c13h27o2-7+ch3o2==>c13h27o-7+ch3o+o2 | estimated
#0 | 0 | 0 | c13h27o-7+ch3o+o2==>c13h27o2-7+ch3o2
14000000000000000 | -1.61 | 1860 | c12h25o2-1+ch3o2==>c12h25o-1+ch3o+o2 | estimated
#0 | 0 | 0 | c12h25o-1+ch3o+o2==>c12h25o2-1+ch3o2
14000000000000000 | -1.61 | 1860 | c12h25o2-2+ch3o2==>c12h25o-2+ch3o+o2 | estimated
#0 | 0 | 0 | c12h25o-2+ch3o+o2==>c12h25o2-2+ch3o2
14000000000000000 | -1.61 | 1860 | c12h25o2-3+ch3o2==>c12h25o-3+ch3o+o2 | estimated
#0 | 0 | 0 | c12h25o-3+ch3o+o2==>c12h25o2-3+ch3o2
14000000000000000 | -1.61 | 1860 | c12h25o2-4+ch3o2==>c12h25o-4+ch3o+o2 | estimated
#0 | 0 | 0 | c12h25o-4+ch3o+o2==>c12h25o2-4+ch3o2
14000000000000000 | -1.61 | 1860 | c12h25o2-5+ch3o2==>c12h25o-5+ch3o+o2 | estimated
#0 | 0 | 0 | c12h25o-5+ch3o+o2==>c12h25o2-5+ch3o2
#
14000000000000000 | -1.61 | 1860 | c12h25o2-6+ch3o2==>c12h25o-6+ch3o+o2 | estimated
#0 | 0 | 0 | c12h25o-6+ch3o+o2==>c12h25o2-6+ch3o2
14000000000000000 | -1.61 | 1860 | c11h23o2-1+ch3o2==>c11h23o-1+ch3o+o2 | estimated
#0 | 0 | 0 | c11h23o-1+ch3o+o2==>c11h23o2-1+ch3o2
14000000000000000 | -1.61 | 1860 | c11h23o2-2+ch3o2==>c11h23o-2+ch3o+o2 | estimated
#0 | 0 | 0 | c11h23o-2+ch3o+o2==>c11h23o2-2+ch3o2
14000000000000000 | -1.61 | 1860 | c11h23o2-3+ch3o2==>c11h23o-3+ch3o+o2 | estimated
#0 | 0 | 0 | c11h23o-3+ch3o+o2==>c11h23o2-3+ch3o2
14000000000000000 | -1.61 | 1860 | c11h23o2-4+ch3o2==>c11h23o-4+ch3o+o2 | estimated
#0 | 0 | 0 | c11h23o-4+ch3o+o2==>c11h23o2-4+ch3o2
14000000000000000 | -1.61 | 1860 | c11h23o2-5+ch3o2==>c11h23o-5+ch3o+o2 | estimated
#0 | 0 | 0 | c11h23o-5+ch3o+o2==>c11h23o2-5+ch3o2
#
14000000000000000 | -1.61 | 1860 | c11h23o2-6+ch3o2==>c11h23o-6+ch3o+o2 | estimated
#0 | 0 | 0 | c11h23o-6+ch3o+o2==>c11h23o2-6+ch3o2
14000000000000000 | -1.61 | 1860 | c10h21o2-1+ch3o2==>c10h21o-1+ch3o+o2 | estimated
#0 | 0 | 0 | c10h21o-1+ch3o+o2==>c10h21o2-1+ch3o2
14000000000000000 | -1.61 | 1860 | c10h21o2-2+ch3o2==>c10h21o-2+ch3o+o2 | estimated
#0 | 0 | 0 | c10h21o-2+ch3o+o2==>c10h21o2-2+ch3o2
14000000000000000 | -1.61 | 1860 | c10h21o2-3+ch3o2==>c10h21o-3+ch3o+o2 | estimated
#0 | 0 | 0 | c10h21o-3+ch3o+o2==>c10h21o2-3+ch3o2
14000000000000000 | -1.61 | 1860 | c10h21o2-4+ch3o2==>c10h21o-4+ch3o+o2 | estimated
#0 | 0 | 0 | c10h21o-4+ch3o+o2==>c10h21o2-4+ch3o2
#
14000000000000000 | -1.61 | 1860 | c10h21o2-5+ch3o2==>c10h21o-5+ch3o+o2 | estimated
#0 | 0 | 0 | c10h21o-5+ch3o+o2==>c10h21o2-5+ch3o2
14000000000000000 | -1.61 | 1860 | c9h19o2-1+ch3o2==>c9h19o-1+ch3o+o2 | estimated
#0 | 0 | 0 | c9h19o-1+ch3o+o2==>c9h19o2-1+ch3o2
14000000000000000 | -1.61 | 1860 | c9h19o2-2+ch3o2==>c9h19o-2+ch3o+o2 | estimated
#0 | 0 | 0 | c9h19o-2+ch3o+o2==>c9h19o2-2+ch3o2
14000000000000000 | -1.61 | 1860 | c9h19o2-3+ch3o2==>c9h19o-3+ch3o+o2 | estimated
#0 | 0 | 0 | c9h19o-3+ch3o+o2==>c9h19o2-3+ch3o2
14000000000000000 | -1.61 | 1860 | c9h19o2-4+ch3o2==>c9h19o-4+ch3o+o2 | estimated
#0 | 0 | 0 | c9h19o-4+ch3o+o2==>c9h19o2-4+ch3o2
#
14000000000000000 | -1.61 | 1860 | c9h19o2-5+ch3o2==>c9h19o-5+ch3o+o2 | estimated
#0 | 0 | 0 | c9h19o-5+ch3o+o2==>c9h19o2-5+ch3o2
14000000000000000 | -1.61 | 1860 | c8h17o2-1+ch3o2==>c8h17o-1+ch3o+o2 | estimated
#0 | 0 | 0 | c8h17o-1+ch3o+o2==>c8h17o2-1+ch3o2
14000000000000000 | -1.61 | 1860 | c8h17o2-2+ch3o2==>c8h17o-2+ch3o+o2 | estimated
#0 | 0 | 0 | c8h17o-2+ch3o+o2==>c8h17o2-2+ch3o2
14000000000000000 | -1.61 | 1860 | c8h17o2-3+ch3o2==>c8h17o-3+ch3o+o2 | estimated
#0 | 0 | 0 | c8h17o-3+ch3o+o2==>c8h17o2-3+ch3o2
#
#
#
#
# Class 16
#
# ro2 + ro2 = ro + ro + o2
#
14000000000000000 | -1.61 | 1860 | c8h17o2-4+ch3o2==>c8h17o-4+ch3o+o2 | estimated
#0 | 0 | 0 | c8h17o-4+ch3o+o2==>c8h17o2-4+ch3o2
14000000000000000 | -1.61 | 1860 | c16h33o2-1+c16h33o2-1==>c16h33o-1+c16h33o-1+o2 | estimated
#0 | 0 | 0 | c16h33o-1+c16h33o-1+o2==>c16h33o2-1+c16h33o2-1
14000000000000000 | -1.61 | 1860 | c16h33o2-1+c16h33o2-2==>c16h33o-1+c16h33o-2+o2 | estimated
#0 | 0 | 0 | c16h33o-1+c16h33o-2+o2==>c16h33o2-1+c16h33o2-2
14000000000000000 | -1.61 | 1860 | c16h33o2-1+c16h33o2-3==>c16h33o-1+c16h33o-3+o2 | estimated
#0 | 0 | 0 | c16h33o-1+c16h33o-3+o2==>c16h33o2-1+c16h33o2-3
14000000000000000 | -1.61 | 1860 | c16h33o2-1+c16h33o2-4==>c16h33o-1+c16h33o-4+o2 | estimated
#0 | 0 | 0 | c16h33o-1+c16h33o-4+o2==>c16h33o2-1+c16h33o2-4
14000000000000000 | -1.61 | 1860 | c16h33o2-1+c16h33o2-5==>c16h33o-1+c16h33o-5+o2 | estimated
#0 | 0 | 0 | c16h33o-1+c16h33o-5+o2==>c16h33o2-1+c16h33o2-5
14000000000000000 | -1.61 | 1860 | c16h33o2-1+c16h33o2-6==>c16h33o-1+c16h33o-6+o2 | estimated
#0 | 0 | 0 | c16h33o-1+c16h33o-6+o2==>c16h33o2-1+c16h33o2-6
14000000000000000 | -1.61 | 1860 | c16h33o2-1+c16h33o2-7==>c16h33o-1+c16h33o-7+o2 | estimated
#0 | 0 | 0 | c16h33o-1+c16h33o-7+o2==>c16h33o2-1+c16h33o2-7
#
14000000000000000 | -1.61 | 1860 | c16h33o2-1+c16h33o2-8==>c16h33o-1+c16h33o-8+o2 | estimated
#0 | 0 | 0 | c16h33o-1+c16h33o-8+o2==>c16h33o2-1+c16h33o2-8
14000000000000000 | -1.61 | 1860 | c16h33o2-2+c16h33o2-2==>c16h33o-2+c16h33o-2+o2 | estimated
#0 | 0 | 0 | c16h33o-2+c16h33o-2+o2==>c16h33o2-2+c16h33o2-2
14000000000000000 | -1.61 | 1860 | c16h33o2-2+c16h33o2-3==>c16h33o-2+c16h33o-3+o2 | estimated
#0 | 0 | 0 | c16h33o-2+c16h33o-3+o2==>c16h33o2-2+c16h33o2-3
14000000000000000 | -1.61 | 1860 | c16h33o2-2+c16h33o2-4==>c16h33o-2+c16h33o-4+o2 | estimated
#0 | 0 | 0 | c16h33o-2+c16h33o-4+o2==>c16h33o2-2+c16h33o2-4
14000000000000000 | -1.61 | 1860 | c16h33o2-2+c16h33o2-5==>c16h33o-2+c16h33o-5+o2 | estimated
#0 | 0 | 0 | c16h33o-2+c16h33o-5+o2==>c16h33o2-2+c16h33o2-5
14000000000000000 | -1.61 | 1860 | c16h33o2-2+c16h33o2-6==>c16h33o-2+c16h33o-6+o2 | estimated
#0 | 0 | 0 | c16h33o-2+c16h33o-6+o2==>c16h33o2-2+c16h33o2-6
14000000000000000 | -1.61 | 1860 | c16h33o2-2+c16h33o2-7==>c16h33o-2+c16h33o-7+o2 | estimated
#0 | 0 | 0 | c16h33o-2+c16h33o-7+o2==>c16h33o2-2+c16h33o2-7
#
14000000000000000 | -1.61 | 1860 | c16h33o2-2+c16h33o2-8==>c16h33o-2+c16h33o-8+o2 | estimated
#0 | 0 | 0 | c16h33o-2+c16h33o-8+o2==>c16h33o2-2+c16h33o2-8
14000000000000000 | -1.61 | 1860 | c16h33o2-3+c16h33o2-3==>c16h33o-3+c16h33o-3+o2 | estimated
#0 | 0 | 0 | c16h33o-3+c16h33o-3+o2==>c16h33o2-3+c16h33o2-3
14000000000000000 | -1.61 | 1860 | c16h33o2-3+c16h33o2-4==>c16h33o-3+c16h33o-4+o2 | estimated
#0 | 0 | 0 | c16h33o-3+c16h33o-4+o2==>c16h33o2-3+c16h33o2-4
14000000000000000 | -1.61 | 1860 | c16h33o2-3+c16h33o2-5==>c16h33o-3+c16h33o-5+o2 | estimated
#0 | 0 | 0 | c16h33o-3+c16h33o-5+o2==>c16h33o2-3+c16h33o2-5
14000000000000000 | -1.61 | 1860 | c16h33o2-3+c16h33o2-6==>c16h33o-3+c16h33o-6+o2 | estimated
#0 | 0 | 0 | c16h33o-3+c16h33o-6+o2==>c16h33o2-3+c16h33o2-6
14000000000000000 | -1.61 | 1860 | c16h33o2-3+c16h33o2-7==>c16h33o-3+c16h33o-7+o2 | estimated
#0 | 0 | 0 | c16h33o-3+c16h33o-7+o2==>c16h33o2-3+c16h33o2-7
#
14000000000000000 | -1.61 | 1860 | c16h33o2-3+c16h33o2-8==>c16h33o-3+c16h33o-8+o2 | estimated
#0 | 0 | 0 | c16h33o-3+c16h33o-8+o2==>c16h33o2-3+c16h33o2-8
14000000000000000 | -1.61 | 1860 | c16h33o2-4+c16h33o2-4==>c16h33o-4+c16h33o-4+o2 | estimated
#0 | 0 | 0 | c16h33o-4+c16h33o-4+o2==>c16h33o2-4+c16h33o2-4
14000000000000000 | -1.61 | 1860 | c16h33o2-4+c16h33o2-5==>c16h33o-4+c16h33o-5+o2 | estimated
#0 | 0 | 0 | c16h33o-4+c16h33o-5+o2==>c16h33o2-4+c16h33o2-5
14000000000000000 | -1.61 | 1860 | c16h33o2-4+c16h33o2-6==>c16h33o-4+c16h33o-6+o2 | estimated
#0 | 0 | 0 | c16h33o-4+c16h33o-6+o2==>c16h33o2-4+c16h33o2-6
14000000000000000 | -1.61 | 1860 | c16h33o2-4+c16h33o2-7==>c16h33o-4+c16h33o-7+o2 | estimated
#0 | 0 | 0 | c16h33o-4+c16h33o-7+o2==>c16h33o2-4+c16h33o2-7
#
14000000000000000 | -1.61 | 1860 | c16h33o2-4+c16h33o2-8==>c16h33o-4+c16h33o-8+o2 | estimated
#0 | 0 | 0 | c16h33o-4+c16h33o-8+o2==>c16h33o2-4+c16h33o2-8
14000000000000000 | -1.61 | 1860 | c16h33o2-5+c16h33o2-5==>c16h33o-5+c16h33o-5+o2 | estimated
#0 | 0 | 0 | c16h33o-5+c16h33o-5+o2==>c16h33o2-5+c16h33o2-5
14000000000000000 | -1.61 | 1860 | c16h33o2-5+c16h33o2-6==>c16h33o-5+c16h33o-6+o2 | estimated
#0 | 0 | 0 | c16h33o-5+c16h33o-6+o2==>c16h33o2-5+c16h33o2-6
14000000000000000 | -1.61 | 1860 | c16h33o2-5+c16h33o2-7==>c16h33o-5+c16h33o-7+o2 | estimated
#0 | 0 | 0 | c16h33o-5+c16h33o-7+o2==>c16h33o2-5+c16h33o2-7
#
14000000000000000 | -1.61 | 1860 | c16h33o2-5+c16h33o2-8==>c16h33o-5+c16h33o-8+o2 | estimated
#0 | 0 | 0 | c16h33o-5+c16h33o-8+o2==>c16h33o2-5+c16h33o2-8
14000000000000000 | -1.61 | 1860 | c16h33o2-6+c16h33o2-6==>c16h33o-6+c16h33o-6+o2 | estimated
#0 | 0 | 0 | c16h33o-6+c16h33o-6+o2==>c16h33o2-6+c16h33o2-6
14000000000000000 | -1.61 | 1860 | c16h33o2-6+c16h33o2-7==>c16h33o-6+c16h33o-7+o2 | estimated
#0 | 0 | 0 | c16h33o-6+c16h33o-7+o2==>c16h33o2-6+c16h33o2-7
#
14000000000000000 | -1.61 | 1860 | c16h33o2-6+c16h33o2-8==>c16h33o-6+c16h33o-8+o2 | estimated
#0 | 0 | 0 | c16h33o-6+c16h33o-8+o2==>c16h33o2-6+c16h33o2-8
14000000000000000 | -1.61 | 1860 | c16h33o2-7+c16h33o2-7==>c16h33o-7+c16h33o-7+o2 | estimated
#0 | 0 | 0 | c16h33o-7+c16h33o-7+o2==>c16h33o2-7+c16h33o2-7
#
14000000000000000 | -1.61 | 1860 | c16h33o2-7+c16h33o2-8==>c16h33o-7+c16h33o-8+o2 | estimated
#0 | 0 | 0 | c16h33o-7+c16h33o-8+o2==>c16h33o2-7+c16h33o2-8
#
14000000000000000 | -1.61 | 1860 | c16h33o2-8+c16h33o2-8==>c16h33o-8+c16h33o-8+o2 | estimated
#0 | 0 | 0 | c16h33o-8+c16h33o-8+o2==>c16h33o2-8+c16h33o2-8
14000000000000000 | -1.61 | 1860 | c15h31o2-1+c15h31o2-1==>c15h31o-1+c15h31o-1+o2 | estimated
#0 | 0 | 0 | c15h31o-1+c15h31o-1+o2==>c15h31o2-1+c15h31o2-1
14000000000000000 | -1.61 | 1860 | c15h31o2-1+c15h31o2-2==>c15h31o-1+c15h31o-2+o2 | estimated
#0 | 0 | 0 | c15h31o-1+c15h31o-2+o2==>c15h31o2-1+c15h31o2-2
14000000000000000 | -1.61 | 1860 | c15h31o2-1+c15h31o2-3==>c15h31o-1+c15h31o-3+o2 | estimated
#0 | 0 | 0 | c15h31o-1+c15h31o-3+o2==>c15h31o2-1+c15h31o2-3
14000000000000000 | -1.61 | 1860 | c15h31o2-1+c15h31o2-4==>c15h31o-1+c15h31o-4+o2 | estimated
#0 | 0 | 0 | c15h31o-1+c15h31o-4+o2==>c15h31o2-1+c15h31o2-4
14000000000000000 | -1.61 | 1860 | c15h31o2-1+c15h31o2-5==>c15h31o-1+c15h31o-5+o2 | estimated
#0 | 0 | 0 | c15h31o-1+c15h31o-5+o2==>c15h31o2-1+c15h31o2-5
14000000000000000 | -1.61 | 1860 | c15h31o2-1+c15h31o2-6==>c15h31o-1+c15h31o-6+o2 | estimated
#0 | 0 | 0 | c15h31o-1+c15h31o-6+o2==>c15h31o2-1+c15h31o2-6
14000000000000000 | -1.61 | 1860 | c15h31o2-1+c15h31o2-7==>c15h31o-1+c15h31o-7+o2 | estimated
#0 | 0 | 0 | c15h31o-1+c15h31o-7+o2==>c15h31o2-1+c15h31o2-7
#
14000000000000000 | -1.61 | 1860 | c15h31o2-1+c15h31o2-8==>c15h31o-1+c15h31o-8+o2 | estimated
#0 | 0 | 0 | c15h31o-1+c15h31o-8+o2==>c15h31o2-1+c15h31o2-8
14000000000000000 | -1.61 | 1860 | c15h31o2-2+c15h31o2-2==>c15h31o-2+c15h31o-2+o2 | estimated
#0 | 0 | 0 | c15h31o-2+c15h31o-2+o2==>c15h31o2-2+c15h31o2-2
14000000000000000 | -1.61 | 1860 | c15h31o2-2+c15h31o2-3==>c15h31o-2+c15h31o-3+o2 | estimated
#0 | 0 | 0 | c15h31o-2+c15h31o-3+o2==>c15h31o2-2+c15h31o2-3
14000000000000000 | -1.61 | 1860 | c15h31o2-2+c15h31o2-4==>c15h31o-2+c15h31o-4+o2 | estimated
#0 | 0 | 0 | c15h31o-2+c15h31o-4+o2==>c15h31o2-2+c15h31o2-4
14000000000000000 | -1.61 | 1860 | c15h31o2-2+c15h31o2-5==>c15h31o-2+c15h31o-5+o2 | estimated
#0 | 0 | 0 | c15h31o-2+c15h31o-5+o2==>c15h31o2-2+c15h31o2-5
14000000000000000 | -1.61 | 1860 | c15h31o2-2+c15h31o2-6==>c15h31o-2+c15h31o-6+o2 | estimated
#0 | 0 | 0 | c15h31o-2+c15h31o-6+o2==>c15h31o2-2+c15h31o2-6
14000000000000000 | -1.61 | 1860 | c15h31o2-2+c15h31o2-7==>c15h31o-2+c15h31o-7+o2 | estimated
#0 | 0 | 0 | c15h31o-2+c15h31o-7+o2==>c15h31o2-2+c15h31o2-7
#
14000000000000000 | -1.61 | 1860 | c15h31o2-2+c15h31o2-8==>c15h31o-2+c15h31o-8+o2 | estimated
#0 | 0 | 0 | c15h31o-2+c15h31o-8+o2==>c15h31o2-2+c15h31o2-8
14000000000000000 | -1.61 | 1860 | c15h31o2-3+c15h31o2-3==>c15h31o-3+c15h31o-3+o2 | estimated
#0 | 0 | 0 | c15h31o-3+c15h31o-3+o2==>c15h31o2-3+c15h31o2-3
14000000000000000 | -1.61 | 1860 | c15h31o2-3+c15h31o2-4==>c15h31o-3+c15h31o-4+o2 | estimated
#0 | 0 | 0 | c15h31o-3+c15h31o-4+o2==>c15h31o2-3+c15h31o2-4
14000000000000000 | -1.61 | 1860 | c15h31o2-3+c15h31o2-5==>c15h31o-3+c15h31o-5+o2 | estimated
#0 | 0 | 0 | c15h31o-3+c15h31o-5+o2==>c15h31o2-3+c15h31o2-5
14000000000000000 | -1.61 | 1860 | c15h31o2-3+c15h31o2-6==>c15h31o-3+c15h31o-6+o2 | estimated
#0 | 0 | 0 | c15h31o-3+c15h31o-6+o2==>c15h31o2-3+c15h31o2-6
14000000000000000 | -1.61 | 1860 | c15h31o2-3+c15h31o2-7==>c15h31o-3+c15h31o-7+o2 | estimated
#0 | 0 | 0 | c15h31o-3+c15h31o-7+o2==>c15h31o2-3+c15h31o2-7
#
14000000000000000 | -1.61 | 1860 | c15h31o2-3+c15h31o2-8==>c15h31o-3+c15h31o-8+o2 | estimated
#0 | 0 | 0 | c15h31o-3+c15h31o-8+o2==>c15h31o2-3+c15h31o2-8
14000000000000000 | -1.61 | 1860 | c15h31o2-4+c15h31o2-4==>c15h31o-4+c15h31o-4+o2 | estimated
#0 | 0 | 0 | c15h31o-4+c15h31o-4+o2==>c15h31o2-4+c15h31o2-4
14000000000000000 | -1.61 | 1860 | c15h31o2-4+c15h31o2-5==>c15h31o-4+c15h31o-5+o2 | estimated
#0 | 0 | 0 | c15h31o-4+c15h31o-5+o2==>c15h31o2-4+c15h31o2-5
14000000000000000 | -1.61 | 1860 | c15h31o2-4+c15h31o2-6==>c15h31o-4+c15h31o-6+o2 | estimated
#0 | 0 | 0 | c15h31o-4+c15h31o-6+o2==>c15h31o2-4+c15h31o2-6
14000000000000000 | -1.61 | 1860 | c15h31o2-4+c15h31o2-7==>c15h31o-4+c15h31o-7+o2 | estimated
#0 | 0 | 0 | c15h31o-4+c15h31o-7+o2==>c15h31o2-4+c15h31o2-7
#
14000000000000000 | -1.61 | 1860 | c15h31o2-4+c15h31o2-8==>c15h31o-4+c15h31o-8+o2 | estimated
#0 | 0 | 0 | c15h31o-4+c15h31o-8+o2==>c15h31o2-4+c15h31o2-8
14000000000000000 | -1.61 | 1860 | c15h31o2-5+c15h31o2-5==>c15h31o-5+c15h31o-5+o2 | estimated
#0 | 0 | 0 | c15h31o-5+c15h31o-5+o2==>c15h31o2-5+c15h31o2-5
14000000000000000 | -1.61 | 1860 | c15h31o2-5+c15h31o2-6==>c15h31o-5+c15h31o-6+o2 | estimated
#0 | 0 | 0 | c15h31o-5+c15h31o-6+o2==>c15h31o2-5+c15h31o2-6
14000000000000000 | -1.61 | 1860 | c15h31o2-5+c15h31o2-7==>c15h31o-5+c15h31o-7+o2 | estimated
#0 | 0 | 0 | c15h31o-5+c15h31o-7+o2==>c15h31o2-5+c15h31o2-7
#
14000000000000000 | -1.61 | 1860 | c15h31o2-5+c15h31o2-8==>c15h31o-5+c15h31o-8+o2 | estimated
#0 | 0 | 0 | c15h31o-5+c15h31o-8+o2==>c15h31o2-5+c15h31o2-8
14000000000000000 | -1.61 | 1860 | c15h31o2-6+c15h31o2-6==>c15h31o-6+c15h31o-6+o2 | estimated
#0 | 0 | 0 | c15h31o-6+c15h31o-6+o2==>c15h31o2-6+c15h31o2-6
14000000000000000 | -1.61 | 1860 | c15h31o2-6+c15h31o2-7==>c15h31o-6+c15h31o-7+o2 | estimated
#0 | 0 | 0 | c15h31o-6+c15h31o-7+o2==>c15h31o2-6+c15h31o2-7
#
14000000000000000 | -1.61 | 1860 | c15h31o2-6+c15h31o2-8==>c15h31o-6+c15h31o-8+o2 | estimated
#0 | 0 | 0 | c15h31o-6+c15h31o-8+o2==>c15h31o2-6+c15h31o2-8
14000000000000000 | -1.61 | 1860 | c15h31o2-7+c15h31o2-7==>c15h31o-7+c15h31o-7+o2 | estimated
#0 | 0 | 0 | c15h31o-7+c15h31o-7+o2==>c15h31o2-7+c15h31o2-7
#
14000000000000000 | -1.61 | 1860 | c15h31o2-7+c15h31o2-8==>c15h31o-7+c15h31o-8+o2 | estimated
#0 | 0 | 0 | c15h31o-7+c15h31o-8+o2==>c15h31o2-7+c15h31o2-8
#
14000000000000000 | -1.61 | 1860 | c15h31o2-8+c15h31o2-8==>c15h31o-8+c15h31o-8+o2 | estimated
#0 | 0 | 0 | c15h31o-8+c15h31o-8+o2==>c15h31o2-8+c15h31o2-8
14000000000000000 | -1.61 | 1860 | c14h29o2-1+c14h29o2-1==>c14h29o-1+c14h29o-1+o2 | estimated
#0 | 0 | 0 | c14h29o-1+c14h29o-1+o2==>c14h29o2-1+c14h29o2-1
14000000000000000 | -1.61 | 1860 | c14h29o2-1+c14h29o2-2==>c14h29o-1+c14h29o-2+o2 | estimated
#0 | 0 | 0 | c14h29o-1+c14h29o-2+o2==>c14h29o2-1+c14h29o2-2
14000000000000000 | -1.61 | 1860 | c14h29o2-1+c14h29o2-3==>c14h29o-1+c14h29o-3+o2 | estimated
#0 | 0 | 0 | c14h29o-1+c14h29o-3+o2==>c14h29o2-1+c14h29o2-3
14000000000000000 | -1.61 | 1860 | c14h29o2-1+c14h29o2-4==>c14h29o-1+c14h29o-4+o2 | estimated
#0 | 0 | 0 | c14h29o-1+c14h29o-4+o2==>c14h29o2-1+c14h29o2-4
14000000000000000 | -1.61 | 1860 | c14h29o2-1+c14h29o2-5==>c14h29o-1+c14h29o-5+o2 | estimated
#0 | 0 | 0 | c14h29o-1+c14h29o-5+o2==>c14h29o2-1+c14h29o2-5
14000000000000000 | -1.61 | 1860 | c14h29o2-1+c14h29o2-6==>c14h29o-1+c14h29o-6+o2 | estimated
#0 | 0 | 0 | c14h29o-1+c14h29o-6+o2==>c14h29o2-1+c14h29o2-6
#
14000000000000000 | -1.61 | 1860 | c14h29o2-1+c14h29o2-7==>c14h29o-1+c14h29o-7+o2 | estimated
#0 | 0 | 0 | c14h29o-1+c14h29o-7+o2==>c14h29o2-1+c14h29o2-7
14000000000000000 | -1.61 | 1860 | c14h29o2-2+c14h29o2-2==>c14h29o-2+c14h29o-2+o2 | estimated
#0 | 0 | 0 | c14h29o-2+c14h29o-2+o2==>c14h29o2-2+c14h29o2-2
14000000000000000 | -1.61 | 1860 | c14h29o2-2+c14h29o2-3==>c14h29o-2+c14h29o-3+o2 | estimated
#0 | 0 | 0 | c14h29o-2+c14h29o-3+o2==>c14h29o2-2+c14h29o2-3
14000000000000000 | -1.61 | 1860 | c14h29o2-2+c14h29o2-4==>c14h29o-2+c14h29o-4+o2 | estimated
#0 | 0 | 0 | c14h29o-2+c14h29o-4+o2==>c14h29o2-2+c14h29o2-4
14000000000000000 | -1.61 | 1860 | c14h29o2-2+c14h29o2-5==>c14h29o-2+c14h29o-5+o2 | estimated
#0 | 0 | 0 | c14h29o-2+c14h29o-5+o2==>c14h29o2-2+c14h29o2-5
14000000000000000 | -1.61 | 1860 | c14h29o2-2+c14h29o2-6==>c14h29o-2+c14h29o-6+o2 | estimated
#0 | 0 | 0 | c14h29o-2+c14h29o-6+o2==>c14h29o2-2+c14h29o2-6
#
14000000000000000 | -1.61 | 1860 | c14h29o2-2+c14h29o2-7==>c14h29o-2+c14h29o-7+o2 | estimated
#0 | 0 | 0 | c14h29o-2+c14h29o-7+o2==>c14h29o2-2+c14h29o2-7
14000000000000000 | -1.61 | 1860 | c14h29o2-3+c14h29o2-3==>c14h29o-3+c14h29o-3+o2 | estimated
#0 | 0 | 0 | c14h29o-3+c14h29o-3+o2==>c14h29o2-3+c14h29o2-3
14000000000000000 | -1.61 | 1860 | c14h29o2-3+c14h29o2-4==>c14h29o-3+c14h29o-4+o2 | estimated
#0 | 0 | 0 | c14h29o-3+c14h29o-4+o2==>c14h29o2-3+c14h29o2-4
14000000000000000 | -1.61 | 1860 | c14h29o2-3+c14h29o2-5==>c14h29o-3+c14h29o-5+o2 | estimated
#0 | 0 | 0 | c14h29o-3+c14h29o-5+o2==>c14h29o2-3+c14h29o2-5
14000000000000000 | -1.61 | 1860 | c14h29o2-3+c14h29o2-6==>c14h29o-3+c14h29o-6+o2 | estimated
#0 | 0 | 0 | c14h29o-3+c14h29o-6+o2==>c14h29o2-3+c14h29o2-6
#
14000000000000000 | -1.61 | 1860 | c14h29o2-3+c14h29o2-7==>c14h29o-3+c14h29o-7+o2 | estimated
#0 | 0 | 0 | c14h29o-3+c14h29o-7+o2==>c14h29o2-3+c14h29o2-7
14000000000000000 | -1.61 | 1860 | c14h29o2-4+c14h29o2-4==>c14h29o-4+c14h29o-4+o2 | estimated
#0 | 0 | 0 | c14h29o-4+c14h29o-4+o2==>c14h29o2-4+c14h29o2-4
14000000000000000 | -1.61 | 1860 | c14h29o2-4+c14h29o2-5==>c14h29o-4+c14h29o-5+o2 | estimated
#0 | 0 | 0 | c14h29o-4+c14h29o-5+o2==>c14h29o2-4+c14h29o2-5
14000000000000000 | -1.61 | 1860 | c14h29o2-4+c14h29o2-6==>c14h29o-4+c14h29o-6+o2 | estimated
#0 | 0 | 0 | c14h29o-4+c14h29o-6+o2==>c14h29o2-4+c14h29o2-6
#
14000000000000000 | -1.61 | 1860 | c14h29o2-4+c14h29o2-7==>c14h29o-4+c14h29o-7+o2 | estimated
#0 | 0 | 0 | c14h29o-4+c14h29o-7+o2==>c14h29o2-4+c14h29o2-7
14000000000000000 | -1.61 | 1860 | c14h29o2-5+c14h29o2-5==>c14h29o-5+c14h29o-5+o2 | estimated
#0 | 0 | 0 | c14h29o-5+c14h29o-5+o2==>c14h29o2-5+c14h29o2-5
14000000000000000 | -1.61 | 1860 | c14h29o2-5+c14h29o2-6==>c14h29o-5+c14h29o-6+o2 | estimated
#0 | 0 | 0 | c14h29o-5+c14h29o-6+o2==>c14h29o2-5+c14h29o2-6
#
14000000000000000 | -1.61 | 1860 | c14h29o2-5+c14h29o2-7==>c14h29o-5+c14h29o-7+o2 | estimated
#0 | 0 | 0 | c14h29o-5+c14h29o-7+o2==>c14h29o2-5+c14h29o2-7
14000000000000000 | -1.61 | 1860 | c14h29o2-6+c14h29o2-6==>c14h29o-6+c14h29o-6+o2 | estimated
#0 | 0 | 0 | c14h29o-6+c14h29o-6+o2==>c14h29o2-6+c14h29o2-6
#
14000000000000000 | -1.61 | 1860 | c14h29o2-6+c14h29o2-7==>c14h29o-6+c14h29o-7+o2 | estimated
#0 | 0 | 0 | c14h29o-6+c14h29o-7+o2==>c14h29o2-6+c14h29o2-7
#
14000000000000000 | -1.61 | 1860 | c14h29o2-7+c14h29o2-7==>c14h29o-7+c14h29o-7+o2 | estimated
#0 | 0 | 0 | c14h29o-7+c14h29o-7+o2==>c14h29o2-7+c14h29o2-7
14000000000000000 | -1.61 | 1860 | c13h27o2-1+c13h27o2-1==>c13h27o-1+c13h27o-1+o2 | estimated
#0 | 0 | 0 | c13h27o-1+c13h27o-1+o2==>c13h27o2-1+c13h27o2-1
14000000000000000 | -1.61 | 1860 | c13h27o2-1+c13h27o2-2==>c13h27o-1+c13h27o-2+o2 | estimated
#0 | 0 | 0 | c13h27o-1+c13h27o-2+o2==>c13h27o2-1+c13h27o2-2
14000000000000000 | -1.61 | 1860 | c13h27o2-1+c13h27o2-3==>c13h27o-1+c13h27o-3+o2 | estimated
#0 | 0 | 0 | c13h27o-1+c13h27o-3+o2==>c13h27o2-1+c13h27o2-3
14000000000000000 | -1.61 | 1860 | c13h27o2-1+c13h27o2-4==>c13h27o-1+c13h27o-4+o2 | estimated
#0 | 0 | 0 | c13h27o-1+c13h27o-4+o2==>c13h27o2-1+c13h27o2-4
14000000000000000 | -1.61 | 1860 | c13h27o2-1+c13h27o2-5==>c13h27o-1+c13h27o-5+o2 | estimated
#0 | 0 | 0 | c13h27o-1+c13h27o-5+o2==>c13h27o2-1+c13h27o2-5
14000000000000000 | -1.61 | 1860 | c13h27o2-1+c13h27o2-6==>c13h27o-1+c13h27o-6+o2 | estimated
#0 | 0 | 0 | c13h27o-1+c13h27o-6+o2==>c13h27o2-1+c13h27o2-6
#
14000000000000000 | -1.61 | 1860 | c13h27o2-1+c13h27o2-7==>c13h27o-1+c13h27o-7+o2 | estimated
#0 | 0 | 0 | c13h27o-1+c13h27o-7+o2==>c13h27o2-1+c13h27o2-7
14000000000000000 | -1.61 | 1860 | c13h27o2-2+c13h27o2-2==>c13h27o-2+c13h27o-2+o2 | estimated
#0 | 0 | 0 | c13h27o-2+c13h27o-2+o2==>c13h27o2-2+c13h27o2-2
14000000000000000 | -1.61 | 1860 | c13h27o2-2+c13h27o2-3==>c13h27o-2+c13h27o-3+o2 | estimated
#0 | 0 | 0 | c13h27o-2+c13h27o-3+o2==>c13h27o2-2+c13h27o2-3
14000000000000000 | -1.61 | 1860 | c13h27o2-2+c13h27o2-4==>c13h27o-2+c13h27o-4+o2 | estimated
#0 | 0 | 0 | c13h27o-2+c13h27o-4+o2==>c13h27o2-2+c13h27o2-4
14000000000000000 | -1.61 | 1860 | c13h27o2-2+c13h27o2-5==>c13h27o-2+c13h27o-5+o2 | estimated
#0 | 0 | 0 | c13h27o-2+c13h27o-5+o2==>c13h27o2-2+c13h27o2-5
14000000000000000 | -1.61 | 1860 | c13h27o2-2+c13h27o2-6==>c13h27o-2+c13h27o-6+o2 | estimated
#0 | 0 | 0 | c13h27o-2+c13h27o-6+o2==>c13h27o2-2+c13h27o2-6
#
14000000000000000 | -1.61 | 1860 | c13h27o2-2+c13h27o2-7==>c13h27o-2+c13h27o-7+o2 | estimated
#0 | 0 | 0 | c13h27o-2+c13h27o-7+o2==>c13h27o2-2+c13h27o2-7
14000000000000000 | -1.61 | 1860 | c13h27o2-3+c13h27o2-3==>c13h27o-3+c13h27o-3+o2 | estimated
#0 | 0 | 0 | c13h27o-3+c13h27o-3+o2==>c13h27o2-3+c13h27o2-3
14000000000000000 | -1.61 | 1860 | c13h27o2-3+c13h27o2-4==>c13h27o-3+c13h27o-4+o2 | estimated
#0 | 0 | 0 | c13h27o-3+c13h27o-4+o2==>c13h27o2-3+c13h27o2-4
14000000000000000 | -1.61 | 1860 | c13h27o2-3+c13h27o2-5==>c13h27o-3+c13h27o-5+o2 | estimated
#0 | 0 | 0 | c13h27o-3+c13h27o-5+o2==>c13h27o2-3+c13h27o2-5
14000000000000000 | -1.61 | 1860 | c13h27o2-3+c13h27o2-6==>c13h27o-3+c13h27o-6+o2 | estimated
#0 | 0 | 0 | c13h27o-3+c13h27o-6+o2==>c13h27o2-3+c13h27o2-6
#
14000000000000000 | -1.61 | 1860 | c13h27o2-3+c13h27o2-7==>c13h27o-3+c13h27o-7+o2 | estimated
#0 | 0 | 0 | c13h27o-3+c13h27o-7+o2==>c13h27o2-3+c13h27o2-7
14000000000000000 | -1.61 | 1860 | c13h27o2-4+c13h27o2-4==>c13h27o-4+c13h27o-4+o2 | estimated
#0 | 0 | 0 | c13h27o-4+c13h27o-4+o2==>c13h27o2-4+c13h27o2-4
14000000000000000 | -1.61 | 1860 | c13h27o2-4+c13h27o2-5==>c13h27o-4+c13h27o-5+o2 | estimated
#0 | 0 | 0 | c13h27o-4+c13h27o-5+o2==>c13h27o2-4+c13h27o2-5
14000000000000000 | -1.61 | 1860 | c13h27o2-4+c13h27o2-6==>c13h27o-4+c13h27o-6+o2 | estimated
#0 | 0 | 0 | c13h27o-4+c13h27o-6+o2==>c13h27o2-4+c13h27o2-6
#
14000000000000000 | -1.61 | 1860 | c13h27o2-4+c13h27o2-7==>c13h27o-4+c13h27o-7+o2 | estimated
#0 | 0 | 0 | c13h27o-4+c13h27o-7+o2==>c13h27o2-4+c13h27o2-7
14000000000000000 | -1.61 | 1860 | c13h27o2-5+c13h27o2-5==>c13h27o-5+c13h27o-5+o2 | estimated
#0 | 0 | 0 | c13h27o-5+c13h27o-5+o2==>c13h27o2-5+c13h27o2-5
14000000000000000 | -1.61 | 1860 | c13h27o2-5+c13h27o2-6==>c13h27o-5+c13h27o-6+o2 | estimated
#0 | 0 | 0 | c13h27o-5+c13h27o-6+o2==>c13h27o2-5+c13h27o2-6
#
14000000000000000 | -1.61 | 1860 | c13h27o2-5+c13h27o2-7==>c13h27o-5+c13h27o-7+o2 | estimated
#0 | 0 | 0 | c13h27o-5+c13h27o-7+o2==>c13h27o2-5+c13h27o2-7
14000000000000000 | -1.61 | 1860 | c13h27o2-6+c13h27o2-6==>c13h27o-6+c13h27o-6+o2 | estimated
#0 | 0 | 0 | c13h27o-6+c13h27o-6+o2==>c13h27o2-6+c13h27o2-6
#
14000000000000000 | -1.61 | 1860 | c13h27o2-6+c13h27o2-7==>c13h27o-6+c13h27o-7+o2 | estimated
#0 | 0 | 0 | c13h27o-6+c13h27o-7+o2==>c13h27o2-6+c13h27o2-7
#
14000000000000000 | -1.61 | 1860 | c13h27o2-7+c13h27o2-7==>c13h27o-7+c13h27o-7+o2 | estimated
#0 | 0 | 0 | c13h27o-7+c13h27o-7+o2==>c13h27o2-7+c13h27o2-7
14000000000000000 | -1.61 | 1860 | c12h25o2-1+c12h25o2-1==>c12h25o-1+c12h25o-1+o2 | estimated
#0 | 0 | 0 | c12h25o-1+c12h25o-1+o2==>c12h25o2-1+c12h25o2-1
14000000000000000 | -1.61 | 1860 | c12h25o2-1+c12h25o2-2==>c12h25o-1+c12h25o-2+o2 | estimated
#0 | 0 | 0 | c12h25o-1+c12h25o-2+o2==>c12h25o2-1+c12h25o2-2
14000000000000000 | -1.61 | 1860 | c12h25o2-1+c12h25o2-3==>c12h25o-1+c12h25o-3+o2 | estimated
#0 | 0 | 0 | c12h25o-1+c12h25o-3+o2==>c12h25o2-1+c12h25o2-3
14000000000000000 | -1.61 | 1860 | c12h25o2-1+c12h25o2-4==>c12h25o-1+c12h25o-4+o2 | estimated
#0 | 0 | 0 | c12h25o-1+c12h25o-4+o2==>c12h25o2-1+c12h25o2-4
14000000000000000 | -1.61 | 1860 | c12h25o2-1+c12h25o2-5==>c12h25o-1+c12h25o-5+o2 | estimated
#0 | 0 | 0 | c12h25o-1+c12h25o-5+o2==>c12h25o2-1+c12h25o2-5
#
14000000000000000 | -1.61 | 1860 | c12h25o2-1+c12h25o2-6==>c12h25o-1+c12h25o-6+o2 | estimated
#0 | 0 | 0 | c12h25o-1+c12h25o-6+o2==>c12h25o2-1+c12h25o2-6
14000000000000000 | -1.61 | 1860 | c12h25o2-2+c12h25o2-2==>c12h25o-2+c12h25o-2+o2 | estimated
#0 | 0 | 0 | c12h25o-2+c12h25o-2+o2==>c12h25o2-2+c12h25o2-2
14000000000000000 | -1.61 | 1860 | c12h25o2-2+c12h25o2-3==>c12h25o-2+c12h25o-3+o2 | estimated
#0 | 0 | 0 | c12h25o-2+c12h25o-3+o2==>c12h25o2-2+c12h25o2-3
14000000000000000 | -1.61 | 1860 | c12h25o2-2+c12h25o2-4==>c12h25o-2+c12h25o-4+o2 | estimated
#0 | 0 | 0 | c12h25o-2+c12h25o-4+o2==>c12h25o2-2+c12h25o2-4
14000000000000000 | -1.61 | 1860 | c12h25o2-2+c12h25o2-5==>c12h25o-2+c12h25o-5+o2 | estimated
#0 | 0 | 0 | c12h25o-2+c12h25o-5+o2==>c12h25o2-2+c12h25o2-5
#
14000000000000000 | -1.61 | 1860 | c12h25o2-2+c12h25o2-6==>c12h25o-2+c12h25o-6+o2 | estimated
#0 | 0 | 0 | c12h25o-2+c12h25o-6+o2==>c12h25o2-2+c12h25o2-6
14000000000000000 | -1.61 | 1860 | c12h25o2-3+c12h25o2-3==>c12h25o-3+c12h25o-3+o2 | estimated
#0 | 0 | 0 | c12h25o-3+c12h25o-3+o2==>c12h25o2-3+c12h25o2-3
14000000000000000 | -1.61 | 1860 | c12h25o2-3+c12h25o2-4==>c12h25o-3+c12h25o-4+o2 | estimated
#0 | 0 | 0 | c12h25o-3+c12h25o-4+o2==>c12h25o2-3+c12h25o2-4
14000000000000000 | -1.61 | 1860 | c12h25o2-3+c12h25o2-5==>c12h25o-3+c12h25o-5+o2 | estimated
#0 | 0 | 0 | c12h25o-3+c12h25o-5+o2==>c12h25o2-3+c12h25o2-5
#
14000000000000000 | -1.61 | 1860 | c12h25o2-3+c12h25o2-6==>c12h25o-3+c12h25o-6+o2 | estimated
#0 | 0 | 0 | c12h25o-3+c12h25o-6+o2==>c12h25o2-3+c12h25o2-6
14000000000000000 | -1.61 | 1860 | c12h25o2-4+c12h25o2-4==>c12h25o-4+c12h25o-4+o2 | estimated
#0 | 0 | 0 | c12h25o-4+c12h25o-4+o2==>c12h25o2-4+c12h25o2-4
14000000000000000 | -1.61 | 1860 | c12h25o2-4+c12h25o2-5==>c12h25o-4+c12h25o-5+o2 | estimated
#0 | 0 | 0 | c12h25o-4+c12h25o-5+o2==>c12h25o2-4+c12h25o2-5
#
14000000000000000 | -1.61 | 1860 | c12h25o2-4+c12h25o2-6==>c12h25o-4+c12h25o-6+o2 | estimated
#0 | 0 | 0 | c12h25o-4+c12h25o-6+o2==>c12h25o2-4+c12h25o2-6
14000000000000000 | -1.61 | 1860 | c12h25o2-5+c12h25o2-5==>c12h25o-5+c12h25o-5+o2 | estimated
#0 | 0 | 0 | c12h25o-5+c12h25o-5+o2==>c12h25o2-5+c12h25o2-5
#
14000000000000000 | -1.61 | 1860 | c12h25o2-5+c12h25o2-6==>c12h25o-5+c12h25o-6+o2 | estimated
#0 | 0 | 0 | c12h25o-5+c12h25o-6+o2==>c12h25o2-5+c12h25o2-6
#
14000000000000000 | -1.61 | 1860 | c12h25o2-6+c12h25o2-6==>c12h25o-6+c12h25o-6+o2 | estimated
#0 | 0 | 0 | c12h25o-6+c12h25o-6+o2==>c12h25o2-6+c12h25o2-6
14000000000000000 | -1.61 | 1860 | c11h23o2-1+c11h23o2-1==>c11h23o-1+c11h23o-1+o2 | estimated
#0 | 0 | 0 | c11h23o-1+c11h23o-1+o2==>c11h23o2-1+c11h23o2-1
14000000000000000 | -1.61 | 1860 | c11h23o2-1+c11h23o2-2==>c11h23o-1+c11h23o-2+o2 | estimated
#0 | 0 | 0 | c11h23o-1+c11h23o-2+o2==>c11h23o2-1+c11h23o2-2
14000000000000000 | -1.61 | 1860 | c11h23o2-1+c11h23o2-3==>c11h23o-1+c11h23o-3+o2 | estimated
#0 | 0 | 0 | c11h23o-1+c11h23o-3+o2==>c11h23o2-1+c11h23o2-3
14000000000000000 | -1.61 | 1860 | c11h23o2-1+c11h23o2-4==>c11h23o-1+c11h23o-4+o2 | estimated
#0 | 0 | 0 | c11h23o-1+c11h23o-4+o2==>c11h23o2-1+c11h23o2-4
14000000000000000 | -1.61 | 1860 | c11h23o2-1+c11h23o2-5==>c11h23o-1+c11h23o-5+o2 | estimated
#0 | 0 | 0 | c11h23o-1+c11h23o-5+o2==>c11h23o2-1+c11h23o2-5
#
14000000000000000 | -1.61 | 1860 | c11h23o2-1+c11h23o2-6==>c11h23o-1+c11h23o-6+o2 | estimated
#0 | 0 | 0 | c11h23o-1+c11h23o-6+o2==>c11h23o2-1+c11h23o2-6
14000000000000000 | -1.61 | 1860 | c11h23o2-2+c11h23o2-2==>c11h23o-2+c11h23o-2+o2 | estimated
#0 | 0 | 0 | c11h23o-2+c11h23o-2+o2==>c11h23o2-2+c11h23o2-2
14000000000000000 | -1.61 | 1860 | c11h23o2-2+c11h23o2-3==>c11h23o-2+c11h23o-3+o2 | estimated
#0 | 0 | 0 | c11h23o-2+c11h23o-3+o2==>c11h23o2-2+c11h23o2-3
14000000000000000 | -1.61 | 1860 | c11h23o2-2+c11h23o2-4==>c11h23o-2+c11h23o-4+o2 | estimated
#0 | 0 | 0 | c11h23o-2+c11h23o-4+o2==>c11h23o2-2+c11h23o2-4
14000000000000000 | -1.61 | 1860 | c11h23o2-2+c11h23o2-5==>c11h23o-2+c11h23o-5+o2 | estimated
#0 | 0 | 0 | c11h23o-2+c11h23o-5+o2==>c11h23o2-2+c11h23o2-5
#
14000000000000000 | -1.61 | 1860 | c11h23o2-2+c11h23o2-6==>c11h23o-2+c11h23o-6+o2 | estimated
#0 | 0 | 0 | c11h23o-2+c11h23o-6+o2==>c11h23o2-2+c11h23o2-6
14000000000000000 | -1.61 | 1860 | c11h23o2-3+c11h23o2-3==>c11h23o-3+c11h23o-3+o2 | estimated
#0 | 0 | 0 | c11h23o-3+c11h23o-3+o2==>c11h23o2-3+c11h23o2-3
14000000000000000 | -1.61 | 1860 | c11h23o2-3+c11h23o2-4==>c11h23o-3+c11h23o-4+o2 | estimated
#0 | 0 | 0 | c11h23o-3+c11h23o-4+o2==>c11h23o2-3+c11h23o2-4
14000000000000000 | -1.61 | 1860 | c11h23o2-3+c11h23o2-5==>c11h23o-3+c11h23o-5+o2 | estimated
#0 | 0 | 0 | c11h23o-3+c11h23o-5+o2==>c11h23o2-3+c11h23o2-5
#
14000000000000000 | -1.61 | 1860 | c11h23o2-3+c11h23o2-6==>c11h23o-3+c11h23o-6+o2 | estimated
#0 | 0 | 0 | c11h23o-3+c11h23o-6+o2==>c11h23o2-3+c11h23o2-6
14000000000000000 | -1.61 | 1860 | c11h23o2-4+c11h23o2-4==>c11h23o-4+c11h23o-4+o2 | estimated
#0 | 0 | 0 | c11h23o-4+c11h23o-4+o2==>c11h23o2-4+c11h23o2-4
14000000000000000 | -1.61 | 1860 | c11h23o2-4+c11h23o2-5==>c11h23o-4+c11h23o-5+o2 | estimated
#0 | 0 | 0 | c11h23o-4+c11h23o-5+o2==>c11h23o2-4+c11h23o2-5
#
14000000000000000 | -1.61 | 1860 | c11h23o2-4+c11h23o2-6==>c11h23o-4+c11h23o-6+o2 | estimated
#0 | 0 | 0 | c11h23o-4+c11h23o-6+o2==>c11h23o2-4+c11h23o2-6
14000000000000000 | -1.61 | 1860 | c11h23o2-5+c11h23o2-5==>c11h23o-5+c11h23o-5+o2 | estimated
#0 | 0 | 0 | c11h23o-5+c11h23o-5+o2==>c11h23o2-5+c11h23o2-5
#
14000000000000000 | -1.61 | 1860 | c11h23o2-5+c11h23o2-6==>c11h23o-5+c11h23o-6+o2 | estimated
#0 | 0 | 0 | c11h23o-5+c11h23o-6+o2==>c11h23o2-5+c11h23o2-6
#
14000000000000000 | -1.61 | 1860 | c11h23o2-6+c11h23o2-6==>c11h23o-6+c11h23o-6+o2 | estimated
#0 | 0 | 0 | c11h23o-6+c11h23o-6+o2==>c11h23o2-6+c11h23o2-6
14000000000000000 | -1.61 | 1860 | c10h21o2-1+c10h21o2-1==>c10h21o-1+c10h21o-1+o2 | estimated
#0 | 0 | 0 | c10h21o-1+c10h21o-1+o2==>c10h21o2-1+c10h21o2-1
14000000000000000 | -1.61 | 1860 | c10h21o2-1+c10h21o2-2==>c10h21o-1+c10h21o-2+o2 | estimated
#0 | 0 | 0 | c10h21o-1+c10h21o-2+o2==>c10h21o2-1+c10h21o2-2
14000000000000000 | -1.61 | 1860 | c10h21o2-1+c10h21o2-3==>c10h21o-1+c10h21o-3+o2 | estimated
#0 | 0 | 0 | c10h21o-1+c10h21o-3+o2==>c10h21o2-1+c10h21o2-3
14000000000000000 | -1.61 | 1860 | c10h21o2-1+c10h21o2-4==>c10h21o-1+c10h21o-4+o2 | estimated
#0 | 0 | 0 | c10h21o-1+c10h21o-4+o2==>c10h21o2-1+c10h21o2-4
#
14000000000000000 | -1.61 | 1860 | c10h21o2-1+c10h21o2-5==>c10h21o-1+c10h21o-5+o2 | estimated
#0 | 0 | 0 | c10h21o-1+c10h21o-5+o2==>c10h21o2-1+c10h21o2-5
14000000000000000 | -1.61 | 1860 | c10h21o2-2+c10h21o2-2==>c10h21o-2+c10h21o-2+o2 | estimated
#0 | 0 | 0 | c10h21o-2+c10h21o-2+o2==>c10h21o2-2+c10h21o2-2
14000000000000000 | -1.61 | 1860 | c10h21o2-2+c10h21o2-3==>c10h21o-2+c10h21o-3+o2 | estimated
#0 | 0 | 0 | c10h21o-2+c10h21o-3+o2==>c10h21o2-2+c10h21o2-3
14000000000000000 | -1.61 | 1860 | c10h21o2-2+c10h21o2-4==>c10h21o-2+c10h21o-4+o2 | estimated
#0 | 0 | 0 | c10h21o-2+c10h21o-4+o2==>c10h21o2-2+c10h21o2-4
#
14000000000000000 | -1.61 | 1860 | c10h21o2-2+c10h21o2-5==>c10h21o-2+c10h21o-5+o2 | estimated
#0 | 0 | 0 | c10h21o-2+c10h21o-5+o2==>c10h21o2-2+c10h21o2-5
14000000000000000 | -1.61 | 1860 | c10h21o2-3+c10h21o2-3==>c10h21o-3+c10h21o-3+o2 | estimated
#0 | 0 | 0 | c10h21o-3+c10h21o-3+o2==>c10h21o2-3+c10h21o2-3
14000000000000000 | -1.61 | 1860 | c10h21o2-3+c10h21o2-4==>c10h21o-3+c10h21o-4+o2 | estimated
#0 | 0 | 0 | c10h21o-3+c10h21o-4+o2==>c10h21o2-3+c10h21o2-4
#
14000000000000000 | -1.61 | 1860 | c10h21o2-3+c10h21o2-5==>c10h21o-3+c10h21o-5+o2 | estimated
#0 | 0 | 0 | c10h21o-3+c10h21o-5+o2==>c10h21o2-3+c10h21o2-5
14000000000000000 | -1.61 | 1860 | c10h21o2-4+c10h21o2-4==>c10h21o-4+c10h21o-4+o2 | estimated
#0 | 0 | 0 | c10h21o-4+c10h21o-4+o2==>c10h21o2-4+c10h21o2-4
#
14000000000000000 | -1.61 | 1860 | c10h21o2-4+c10h21o2-5==>c10h21o-4+c10h21o-5+o2 | estimated
#0 | 0 | 0 | c10h21o-4+c10h21o-5+o2==>c10h21o2-4+c10h21o2-5
#
14000000000000000 | -1.61 | 1860 | c10h21o2-5+c10h21o2-5==>c10h21o-5+c10h21o-5+o2 | estimated
#0 | 0 | 0 | c10h21o-5+c10h21o-5+o2==>c10h21o2-5+c10h21o2-5
14000000000000000 | -1.61 | 1860 | c9h19o2-1+c9h19o2-1==>c9h19o-1+c9h19o-1+o2 | estimated
#0 | 0 | 0 | c9h19o-1+c9h19o-1+o2==>c9h19o2-1+c9h19o2-1
14000000000000000 | -1.61 | 1860 | c9h19o2-1+c9h19o2-2==>c9h19o-1+c9h19o-2+o2 | estimated
#0 | 0 | 0 | c9h19o-1+c9h19o-2+o2==>c9h19o2-1+c9h19o2-2
14000000000000000 | -1.61 | 1860 | c9h19o2-1+c9h19o2-3==>c9h19o-1+c9h19o-3+o2 | estimated
#0 | 0 | 0 | c9h19o-1+c9h19o-3+o2==>c9h19o2-1+c9h19o2-3
14000000000000000 | -1.61 | 1860 | c9h19o2-1+c9h19o2-4==>c9h19o-1+c9h19o-4+o2 | estimated
#0 | 0 | 0 | c9h19o-1+c9h19o-4+o2==>c9h19o2-1+c9h19o2-4
#
14000000000000000 | -1.61 | 1860 | c9h19o2-1+c9h19o2-5==>c9h19o-1+c9h19o-5+o2 | estimated
#0 | 0 | 0 | c9h19o-1+c9h19o-5+o2==>c9h19o2-1+c9h19o2-5
14000000000000000 | -1.61 | 1860 | c9h19o2-2+c9h19o2-2==>c9h19o-2+c9h19o-2+o2 | estimated
#0 | 0 | 0 | c9h19o-2+c9h19o-2+o2==>c9h19o2-2+c9h19o2-2
14000000000000000 | -1.61 | 1860 | c9h19o2-2+c9h19o2-3==>c9h19o-2+c9h19o-3+o2 | estimated
#0 | 0 | 0 | c9h19o-2+c9h19o-3+o2==>c9h19o2-2+c9h19o2-3
14000000000000000 | -1.61 | 1860 | c9h19o2-2+c9h19o2-4==>c9h19o-2+c9h19o-4+o2 | estimated
#0 | 0 | 0 | c9h19o-2+c9h19o-4+o2==>c9h19o2-2+c9h19o2-4
#
14000000000000000 | -1.61 | 1860 | c9h19o2-2+c9h19o2-5==>c9h19o-2+c9h19o-5+o2 | estimated
#0 | 0 | 0 | c9h19o-2+c9h19o-5+o2==>c9h19o2-2+c9h19o2-5
14000000000000000 | -1.61 | 1860 | c9h19o2-3+c9h19o2-3==>c9h19o-3+c9h19o-3+o2 | estimated
#0 | 0 | 0 | c9h19o-3+c9h19o-3+o2==>c9h19o2-3+c9h19o2-3
14000000000000000 | -1.61 | 1860 | c9h19o2-3+c9h19o2-4==>c9h19o-3+c9h19o-4+o2 | estimated
#0 | 0 | 0 | c9h19o-3+c9h19o-4+o2==>c9h19o2-3+c9h19o2-4
#
14000000000000000 | -1.61 | 1860 | c9h19o2-3+c9h19o2-5==>c9h19o-3+c9h19o-5+o2 | estimated
#0 | 0 | 0 | c9h19o-3+c9h19o-5+o2==>c9h19o2-3+c9h19o2-5
14000000000000000 | -1.61 | 1860 | c9h19o2-4+c9h19o2-4==>c9h19o-4+c9h19o-4+o2 | estimated
#0 | 0 | 0 | c9h19o-4+c9h19o-4+o2==>c9h19o2-4+c9h19o2-4
#
14000000000000000 | -1.61 | 1860 | c9h19o2-4+c9h19o2-5==>c9h19o-4+c9h19o-5+o2 | estimated
#0 | 0 | 0 | c9h19o-4+c9h19o-5+o2==>c9h19o2-4+c9h19o2-5
#
14000000000000000 | -1.61 | 1860 | c9h19o2-5+c9h19o2-5==>c9h19o-5+c9h19o-5+o2 | estimated
#0 | 0 | 0 | c9h19o-5+c9h19o-5+o2==>c9h19o2-5+c9h19o2-5
14000000000000000 | -1.61 | 1860 | c8h17o2-1+c8h17o2-1==>c8h17o-1+c8h17o-1+o2 | estimated
#0 | 0 | 0 | c8h17o-1+c8h17o-1+o2==>c8h17o2-1+c8h17o2-1
14000000000000000 | -1.61 | 1860 | c8h17o2-1+c8h17o2-2==>c8h17o-1+c8h17o-2+o2 | estimated
#0 | 0 | 0 | c8h17o-1+c8h17o-2+o2==>c8h17o2-1+c8h17o2-2
14000000000000000 | -1.61 | 1860 | c8h17o2-1+c8h17o2-3==>c8h17o-1+c8h17o-3+o2 | estimated
#0 | 0 | 0 | c8h17o-1+c8h17o-3+o2==>c8h17o2-1+c8h17o2-3
#
14000000000000000 | -1.61 | 1860 | c8h17o2-1+c8h17o2-4==>c8h17o-1+c8h17o-4+o2 | estimated
#0 | 0 | 0 | c8h17o-1+c8h17o-4+o2==>c8h17o2-1+c8h17o2-4
14000000000000000 | -1.61 | 1860 | c8h17o2-2+c8h17o2-2==>c8h17o-2+c8h17o-2+o2 | estimated
#0 | 0 | 0 | c8h17o-2+c8h17o-2+o2==>c8h17o2-2+c8h17o2-2
14000000000000000 | -1.61 | 1860 | c8h17o2-2+c8h17o2-3==>c8h17o-2+c8h17o-3+o2 | estimated
#0 | 0 | 0 | c8h17o-2+c8h17o-3+o2==>c8h17o2-2+c8h17o2-3
#
14000000000000000 | -1.61 | 1860 | c8h17o2-2+c8h17o2-4==>c8h17o-2+c8h17o-4+o2 | estimated
#0 | 0 | 0 | c8h17o-2+c8h17o-4+o2==>c8h17o2-2+c8h17o2-4
14000000000000000 | -1.61 | 1860 | c8h17o2-3+c8h17o2-3==>c8h17o-3+c8h17o-3+o2 | estimated
#0 | 0 | 0 | c8h17o-3+c8h17o-3+o2==>c8h17o2-3+c8h17o2-3
#
14000000000000000 | -1.61 | 1860 | c8h17o2-3+c8h17o2-4==>c8h17o-3+c8h17o-4+o2 | estimated
#0 | 0 | 0 | c8h17o-3+c8h17o-4+o2==>c8h17o2-3+c8h17o2-4
#
#
#
# Class 17
#
# rooh = ro + oh
#
14000000000000000 | -1.61 | 1860 | c8h17o2-4+c8h17o2-4==>c8h17o-4+c8h17o-4+o2 | estimated
#0 | 0 | 0 | c8h17o-4+c8h17o-4+o2==>c8h17o2-4+c8h17o2-4
15000000000000000 | 0 | 42500 | c16h33o2h-1=c16h33o-1+oh | estimated
12500000000000000 | 0 | 41600 | c16h33o2h-2=c16h33o-2+oh | estimated
12500000000000000 | 0 | 41600 | c16h33o2h-3=c16h33o-3+oh | estimated
12500000000000000 | 0 | 41600 | c16h33o2h-4=c16h33o-4+oh | estimated
12500000000000000 | 0 | 41600 | c16h33o2h-5=c16h33o-5+oh | estimated
12500000000000000 | 0 | 41600 | c16h33o2h-6=c16h33o-6+oh | estimated
12500000000000000 | 0 | 41600 | c16h33o2h-7=c16h33o-7+oh | estimated
#
12500000000000000 | 0 | 41600 | c16h33o2h-8=c16h33o-8+oh | estimated
15000000000000000 | 0 | 42500 | c15h31o2h-1=c15h31o-1+oh | estimated
12500000000000000 | 0 | 41600 | c15h31o2h-2=c15h31o-2+oh | estimated
12500000000000000 | 0 | 41600 | c15h31o2h-3=c15h31o-3+oh | estimated
12500000000000000 | 0 | 41600 | c15h31o2h-4=c15h31o-4+oh | estimated
12500000000000000 | 0 | 41600 | c15h31o2h-5=c15h31o-5+oh | estimated
12500000000000000 | 0 | 41600 | c15h31o2h-6=c15h31o-6+oh | estimated
12500000000000000 | 0 | 41600 | c15h31o2h-7=c15h31o-7+oh | estimated
#
12500000000000000 | 0 | 41600 | c15h31o2h-8=c15h31o-8+oh | estimated
15000000000000000 | 0 | 42500 | c14h29o2h-1=c14h29o-1+oh | estimated
12500000000000000 | 0 | 41600 | c14h29o2h-2=c14h29o-2+oh | estimated
12500000000000000 | 0 | 41600 | c14h29o2h-3=c14h29o-3+oh | estimated
12500000000000000 | 0 | 41600 | c14h29o2h-4=c14h29o-4+oh | estimated
12500000000000000 | 0 | 41600 | c14h29o2h-5=c14h29o-5+oh | estimated
12500000000000000 | 0 | 41600 | c14h29o2h-6=c14h29o-6+oh | estimated
#
12500000000000000 | 0 | 41600 | c14h29o2h-7=c14h29o-7+oh | estimated
15000000000000000 | 0 | 42500 | c13h27o2h-1=c13h27o-1+oh | estimated
12500000000000000 | 0 | 41600 | c13h27o2h-2=c13h27o-2+oh | estimated
12500000000000000 | 0 | 41600 | c13h27o2h-3=c13h27o-3+oh | estimated
12500000000000000 | 0 | 41600 | c13h27o2h-4=c13h27o-4+oh | estimated
12500000000000000 | 0 | 41600 | c13h27o2h-5=c13h27o-5+oh | estimated
12500000000000000 | 0 | 41600 | c13h27o2h-6=c13h27o-6+oh | estimated
#
12500000000000000 | 0 | 41600 | c13h27o2h-7=c13h27o-7+oh | estimated
15000000000000000 | 0 | 42500 | c12h25o2h-1=c12h25o-1+oh | estimated
12500000000000000 | 0 | 41600 | c12h25o2h-2=c12h25o-2+oh | estimated
12500000000000000 | 0 | 41600 | c12h25o2h-3=c12h25o-3+oh | estimated
12500000000000000 | 0 | 41600 | c12h25o2h-4=c12h25o-4+oh | estimated
12500000000000000 | 0 | 41600 | c12h25o2h-5=c12h25o-5+oh | estimated
#
12500000000000000 | 0 | 41600 | c12h25o2h-6=c12h25o-6+oh | estimated
15000000000000000 | 0 | 42500 | c11h23o2h-1=c11h23o-1+oh | estimated
12500000000000000 | 0 | 41600 | c11h23o2h-2=c11h23o-2+oh | estimated
12500000000000000 | 0 | 41600 | c11h23o2h-3=c11h23o-3+oh | estimated
12500000000000000 | 0 | 41600 | c11h23o2h-4=c11h23o-4+oh | estimated
12500000000000000 | 0 | 41600 | c11h23o2h-5=c11h23o-5+oh | estimated
#
12500000000000000 | 0 | 41600 | c11h23o2h-6=c11h23o-6+oh | estimated
15000000000000000 | 0 | 42500 | c10h21o2h-1=c10h21o-1+oh | estimated
12500000000000000 | 0 | 41600 | c10h21o2h-2=c10h21o-2+oh | estimated
12500000000000000 | 0 | 41600 | c10h21o2h-3=c10h21o-3+oh | estimated
12500000000000000 | 0 | 41600 | c10h21o2h-4=c10h21o-4+oh | estimated
#
12500000000000000 | 0 | 41600 | c10h21o2h-5=c10h21o-5+oh | estimated
15000000000000000 | 0 | 42500 | c9h19o2h-1=c9h19o-1+oh | estimated
12500000000000000 | 0 | 41600 | c9h19o2h-2=c9h19o-2+oh | estimated
12500000000000000 | 0 | 41600 | c9h19o2h-3=c9h19o-3+oh | estimated
12500000000000000 | 0 | 41600 | c9h19o2h-4=c9h19o-4+oh | estimated
#
12500000000000000 | 0 | 41600 | c9h19o2h-5=c9h19o-5+oh | estimated
15000000000000000 | 0 | 42500 | c8h17o2h-1=c8h17o-1+oh | estimated
12500000000000000 | 0 | 41600 | c8h17o2h-2=c8h17o-2+oh | estimated
12500000000000000 | 0 | 41600 | c8h17o2h-3=c8h17o-3+oh | estimated
#
#
#
#
# class 18 alkoxy radical decomposition
#
12500000000000000 | 0 | 41600 | c8h17o2h-4=c8h17o-4+oh | estimated
100000000000 | 0 | 11900 | ch2o+c15h31-1=c16h33o-1 | estimated
100000000000 | 0 | 12900 | ch3cho+c14h29-1=c16h33o-2 | estimated
100000000000 | 0 | 12900 | c2h5cho+c13h27-1=c16h33o-3 | estimated
100000000000 | 0 | 12900 | nc3h7cho+c12h25-1=c16h33o-4 | estimated
100000000000 | 0 | 12900 | nc4h9cho+c11h23-1=c16h33o-5 | estimated
100000000000 | 0 | 12900 | nc5h11cho+c10h21-1=c16h33o-6 | estimated
100000000000 | 0 | 12900 | nc6h13cho+c9h19-1=c16h33o-7 | estimated
#
100000000000 | 0 | 12900 | nc7h15cho+c8h17-1=c16h33o-8 | estimated
100000000000 | 0 | 11900 | ch2o+c14h29-1=c15h31o-1 | estimated
100000000000 | 0 | 12900 | ch3cho+c13h27-1=c15h31o-2 | estimated
100000000000 | 0 | 12900 | c2h5cho+c12h25-1=c15h31o-3 | estimated
100000000000 | 0 | 12900 | nc3h7cho+c11h23-1=c15h31o-4 | estimated
100000000000 | 0 | 12900 | nc4h9cho+c10h21-1=c15h31o-5 | estimated
100000000000 | 0 | 12900 | nc5h11cho+c9h19-1=c15h31o-6 | estimated
100000000000 | 0 | 12900 | nc6h13cho+c8h17-1=c15h31o-7 | estimated
#
100000000000 | 0 | 12900 | nc7h15cho+c7h15-1=c15h31o-8 | estimated
100000000000 | 0 | 11900 | ch2o+c13h27-1=c14h29o-1 | estimated
100000000000 | 0 | 12900 | ch3cho+c12h25-1=c14h29o-2 | estimated
100000000000 | 0 | 12900 | c2h5cho+c11h23-1=c14h29o-3 | estimated
100000000000 | 0 | 12900 | nc3h7cho+c10h21-1=c14h29o-4 | estimated
100000000000 | 0 | 12900 | nc4h9cho+c9h19-1=c14h29o-5 | estimated
100000000000 | 0 | 12900 | nc5h11cho+c8h17-1=c14h29o-6 | estimated
#
100000000000 | 0 | 12900 | nc6h13cho+c7h15-1=c14h29o-7 | estimated
100000000000 | 0 | 11900 | ch2o+c12h25-1=c13h27o-1 | estimated
100000000000 | 0 | 12900 | ch3cho+c11h23-1=c13h27o-2 | estimated
100000000000 | 0 | 12900 | c2h5cho+c10h21-1=c13h27o-3 | estimated
100000000000 | 0 | 12900 | nc3h7cho+c9h19-1=c13h27o-4 | estimated
100000000000 | 0 | 12900 | nc4h9cho+c8h17-1=c13h27o-5 | estimated
100000000000 | 0 | 12900 | nc5h11cho+c7h15-1=c13h27o-6 | estimated
#
100000000000 | 0 | 12900 | nc6h13cho+c6h13-1=c13h27o-7 | estimated
100000000000 | 0 | 11900 | ch2o+c11h23-1=c12h25o-1 | estimated
100000000000 | 0 | 12900 | ch3cho+c10h21-1=c12h25o-2 | estimated
100000000000 | 0 | 12900 | c2h5cho+c9h19-1=c12h25o-3 | estimated
100000000000 | 0 | 12900 | nc3h7cho+c8h17-1=c12h25o-4 | estimated
100000000000 | 0 | 12900 | nc4h9cho+c7h15-1=c12h25o-5 | estimated
#
100000000000 | 0 | 12900 | nc5h11cho+c6h13-1=c12h25o-6 | estimated
100000000000 | 0 | 11900 | ch2o+c10h21-1=c11h23o-1 | estimated
100000000000 | 0 | 12900 | ch3cho+c9h19-1=c11h23o-2 | estimated
100000000000 | 0 | 12900 | c2h5cho+c8h17-1=c11h23o-3 | estimated
100000000000 | 0 | 12900 | nc3h7cho+c7h15-1=c11h23o-4 | estimated
100000000000 | 0 | 12900 | nc4h9cho+c6h13-1=c11h23o-5 | estimated
#
100000000000 | 0 | 12900 | nc5h11cho+c5h11-1=c11h23o-6 | estimated
100000000000 | 0 | 11900 | ch2o+c9h19-1=c10h21o-1 | estimated
100000000000 | 0 | 12900 | ch3cho+c8h17-1=c10h21o-2 | estimated
100000000000 | 0 | 12900 | c2h5cho+c7h15-1=c10h21o-3 | estimated
100000000000 | 0 | 12900 | nc3h7cho+c6h13-1=c10h21o-4 | estimated
#
100000000000 | 0 | 12900 | nc4h9cho+c5h11-1=c10h21o-5 | estimated
100000000000 | 0 | 11900 | ch2o+c8h17-1=c9h19o-1 | estimated
100000000000 | 0 | 12900 | ch3cho+c7h15-1=c9h19o-2 | estimated
100000000000 | 0 | 12900 | c2h5cho+c6h13-1=c9h19o-3 | estimated
100000000000 | 0 | 12900 | nc3h7cho+c5h11-1=c9h19o-4 | estimated
#
100000000000 | 0 | 12900 | nc4h9cho+sc4h9=c9h19o-5 | estimated
100000000000 | 0 | 11900 | ch2o+c7h15-1=c8h17o-1 | estimated
100000000000 | 0 | 12900 | ch3cho+c6h13-1=c8h17o-2 | estimated
100000000000 | 0 | 12900 | c2h5cho+c5h11-1=c8h17o-3 | estimated
#
#
#
#
# Class 19
#
# qooh = cyclic ether + oh
#
100000000000 | 0 | 12900 | nc3h7cho+pc4h9=c8h17o-4 | estimated
600000000000 | 0 | 22000 | c16ooh1-2==>c16o1-2+oh | estimated
#0 | 0 | 0 | c16o1-2+oh==>c16ooh1-2
600000000000 | 0 | 22000 | c16ooh2-1==>c16o1-2+oh | estimated
#0 | 0 | 0 | c16o1-2+oh==>c16ooh2-1
600000000000 | 0 | 22000 | c16ooh2-3==>c16o2-3+oh | estimated
#0 | 0 | 0 | c16o2-3+oh==>c16ooh2-3
600000000000 | 0 | 22000 | c16ooh3-2==>c16o2-3+oh | estimated
#0 | 0 | 0 | c16o2-3+oh==>c16ooh3-2
600000000000 | 0 | 22000 | c16ooh3-4==>c16o3-4+oh | estimated
#0 | 0 | 0 | c16o3-4+oh==>c16ooh3-4
600000000000 | 0 | 22000 | c16ooh4-3==>c16o3-4+oh | estimated
#0 | 0 | 0 | c16o3-4+oh==>c16ooh4-3
600000000000 | 0 | 22000 | c16ooh4-5==>c16o4-5+oh | estimated
#0 | 0 | 0 | c16o4-5+oh==>c16ooh4-5
600000000000 | 0 | 22000 | c16ooh5-4==>c16o4-5+oh | estimated
#0 | 0 | 0 | c16o4-5+oh==>c16ooh5-4
600000000000 | 0 | 22000 | c16ooh5-6==>c16o5-6+oh | estimated
#0 | 0 | 0 | c16o5-6+oh==>c16ooh5-6
600000000000 | 0 | 22000 | c16ooh6-5==>c16o5-6+oh | estimated
#0 | 0 | 0 | c16o5-6+oh==>c16ooh6-5
600000000000 | 0 | 22000 | c16ooh6-7==>c16o6-7+oh | estimated
#0 | 0 | 0 | c16o6-7+oh==>c16ooh6-7
600000000000 | 0 | 22000 | c16ooh7-6==>c16o6-7+oh | estimated
#0 | 0 | 0 | c16o6-7+oh==>c16ooh7-6
600000000000 | 0 | 22000 | c16ooh7-8==>c16o7-8+oh | estimated
#0 | 0 | 0 | c16o7-8+oh==>c16ooh7-8
600000000000 | 0 | 22000 | c16ooh8-7==>c16o7-8+oh | estimated
#0 | 0 | 0 | c16o7-8+oh==>c16ooh8-7
#
#
600000000000 | 0 | 22000 | c16ooh8-9==>c16o8-9+oh | estimated
#0 | 0 | 0 | c16o8-9+oh==>c16ooh8-9
600000000000 | 0 | 22000 | c15ooh1-2==>c15o1-2+oh | estimated
#0 | 0 | 0 | c15o1-2+oh==>c15ooh1-2
600000000000 | 0 | 22000 | c15ooh2-1==>c15o1-2+oh | estimated
#0 | 0 | 0 | c15o1-2+oh==>c15ooh2-1
600000000000 | 0 | 22000 | c15ooh2-3==>c15o2-3+oh | estimated
#0 | 0 | 0 | c15o2-3+oh==>c15ooh2-3
600000000000 | 0 | 22000 | c15ooh3-2==>c15o2-3+oh | estimated
#0 | 0 | 0 | c15o2-3+oh==>c15ooh3-2
600000000000 | 0 | 22000 | c15ooh3-4==>c15o3-4+oh | estimated
#0 | 0 | 0 | c15o3-4+oh==>c15ooh3-4
600000000000 | 0 | 22000 | c15ooh4-3==>c15o3-4+oh | estimated
#0 | 0 | 0 | c15o3-4+oh==>c15ooh4-3
600000000000 | 0 | 22000 | c15ooh4-5==>c15o4-5+oh | estimated
#0 | 0 | 0 | c15o4-5+oh==>c15ooh4-5
600000000000 | 0 | 22000 | c15ooh5-4==>c15o4-5+oh | estimated
#0 | 0 | 0 | c15o4-5+oh==>c15ooh5-4
600000000000 | 0 | 22000 | c15ooh5-6==>c15o5-6+oh | estimated
#0 | 0 | 0 | c15o5-6+oh==>c15ooh5-6
600000000000 | 0 | 22000 | c15ooh6-5==>c15o5-6+oh | estimated
#0 | 0 | 0 | c15o5-6+oh==>c15ooh6-5
600000000000 | 0 | 22000 | c15ooh6-7==>c15o6-7+oh | estimated
#0 | 0 | 0 | c15o6-7+oh==>c15ooh6-7
600000000000 | 0 | 22000 | c15ooh7-6==>c15o6-7+oh | estimated
#0 | 0 | 0 | c15o6-7+oh==>c15ooh7-6
600000000000 | 0 | 22000 | c15ooh7-8==>c15o7-8+oh | estimated
#0 | 0 | 0 | c15o7-8+oh==>c15ooh7-8
#
#
600000000000 | 0 | 22000 | c15ooh8-7==>c15o7-8+oh | estimated
#0 | 0 | 0 | c15o7-8+oh==>c15ooh8-7
600000000000 | 0 | 22000 | c14ooh1-2==>c14o1-2+oh | estimated
#0 | 0 | 0 | c14o1-2+oh==>c14ooh1-2
600000000000 | 0 | 22000 | c14ooh2-1==>c14o1-2+oh | estimated
#0 | 0 | 0 | c14o1-2+oh==>c14ooh2-1
600000000000 | 0 | 22000 | c14ooh2-3==>c14o2-3+oh | estimated
#0 | 0 | 0 | c14o2-3+oh==>c14ooh2-3
600000000000 | 0 | 22000 | c14ooh3-2==>c14o2-3+oh | estimated
#0 | 0 | 0 | c14o2-3+oh==>c14ooh3-2
600000000000 | 0 | 22000 | c14ooh3-4==>c14o3-4+oh | estimated
#0 | 0 | 0 | c14o3-4+oh==>c14ooh3-4
600000000000 | 0 | 22000 | c14ooh4-3==>c14o3-4+oh | estimated
#0 | 0 | 0 | c14o3-4+oh==>c14ooh4-3
600000000000 | 0 | 22000 | c14ooh4-5==>c14o4-5+oh | estimated
#0 | 0 | 0 | c14o4-5+oh==>c14ooh4-5
600000000000 | 0 | 22000 | c14ooh5-4==>c14o4-5+oh | estimated
#0 | 0 | 0 | c14o4-5+oh==>c14ooh5-4
600000000000 | 0 | 22000 | c14ooh5-6==>c14o5-6+oh | estimated
#0 | 0 | 0 | c14o5-6+oh==>c14ooh5-6
600000000000 | 0 | 22000 | c14ooh6-5==>c14o5-6+oh | estimated
#0 | 0 | 0 | c14o5-6+oh==>c14ooh6-5
600000000000 | 0 | 22000 | c14ooh6-7==>c14o6-7+oh | estimated
#0 | 0 | 0 | c14o6-7+oh==>c14ooh6-7
600000000000 | 0 | 22000 | c14ooh7-6==>c14o6-7+oh | estimated
#0 | 0 | 0 | c14o6-7+oh==>c14ooh7-6
#
#
600000000000 | 0 | 22000 | c14ooh7-8==>c14o7-8+oh | estimated
#0 | 0 | 0 | c14o7-8+oh==>c14ooh7-8
600000000000 | 0 | 22000 | c13ooh1-2==>c13o1-2+oh | estimated
#0 | 0 | 0 | c13o1-2+oh==>c13ooh1-2
600000000000 | 0 | 22000 | c13ooh2-1==>c13o1-2+oh | estimated
#0 | 0 | 0 | c13o1-2+oh==>c13ooh2-1
600000000000 | 0 | 22000 | c13ooh2-3==>c13o2-3+oh | estimated
#0 | 0 | 0 | c13o2-3+oh==>c13ooh2-3
600000000000 | 0 | 22000 | c13ooh3-2==>c13o2-3+oh | estimated
#0 | 0 | 0 | c13o2-3+oh==>c13ooh3-2
600000000000 | 0 | 22000 | c13ooh3-4==>c13o3-4+oh | estimated
#0 | 0 | 0 | c13o3-4+oh==>c13ooh3-4
600000000000 | 0 | 22000 | c13ooh4-3==>c13o3-4+oh | estimated
#0 | 0 | 0 | c13o3-4+oh==>c13ooh4-3
600000000000 | 0 | 22000 | c13ooh4-5==>c13o4-5+oh | estimated
#0 | 0 | 0 | c13o4-5+oh==>c13ooh4-5
600000000000 | 0 | 22000 | c13ooh5-4==>c13o4-5+oh | estimated
#0 | 0 | 0 | c13o4-5+oh==>c13ooh5-4
600000000000 | 0 | 22000 | c13ooh5-6==>c13o5-6+oh | estimated
#0 | 0 | 0 | c13o5-6+oh==>c13ooh5-6
600000000000 | 0 | 22000 | c13ooh6-5==>c13o5-6+oh | estimated
#0 | 0 | 0 | c13o5-6+oh==>c13ooh6-5
600000000000 | 0 | 22000 | c13ooh6-7==>c13o6-7+oh | estimated
#0 | 0 | 0 | c13o6-7+oh==>c13ooh6-7
#
#
600000000000 | 0 | 22000 | c13ooh7-6==>c13o6-7+oh | estimated
#0 | 0 | 0 | c13o6-7+oh==>c13ooh7-6
600000000000 | 0 | 22000 | c12ooh1-2==>c12o1-2+oh | estimated
#0 | 0 | 0 | c12o1-2+oh==>c12ooh1-2
600000000000 | 0 | 22000 | c12ooh2-1==>c12o1-2+oh | estimated
#0 | 0 | 0 | c12o1-2+oh==>c12ooh2-1
600000000000 | 0 | 22000 | c12ooh2-3==>c12o2-3+oh | estimated
#0 | 0 | 0 | c12o2-3+oh==>c12ooh2-3
600000000000 | 0 | 22000 | c12ooh3-2==>c12o2-3+oh | estimated
#0 | 0 | 0 | c12o2-3+oh==>c12ooh3-2
600000000000 | 0 | 22000 | c12ooh3-4==>c12o3-4+oh | estimated
#0 | 0 | 0 | c12o3-4+oh==>c12ooh3-4
600000000000 | 0 | 22000 | c12ooh4-3==>c12o3-4+oh | estimated
#0 | 0 | 0 | c12o3-4+oh==>c12ooh4-3
600000000000 | 0 | 22000 | c12ooh4-5==>c12o4-5+oh | estimated
#0 | 0 | 0 | c12o4-5+oh==>c12ooh4-5
600000000000 | 0 | 22000 | c12ooh5-4==>c12o4-5+oh | estimated
#0 | 0 | 0 | c12o4-5+oh==>c12ooh5-4
600000000000 | 0 | 22000 | c12ooh5-6==>c12o5-6+oh | estimated
#0 | 0 | 0 | c12o5-6+oh==>c12ooh5-6
600000000000 | 0 | 22000 | c12ooh6-5==>c12o5-6+oh | estimated
#0 | 0 | 0 | c12o5-6+oh==>c12ooh6-5
#
#
600000000000 | 0 | 22000 | c12ooh6-7==>c12o6-7+oh | estimated
#0 | 0 | 0 | c12o6-7+oh==>c12ooh6-7
600000000000 | 0 | 22000 | c11ooh1-2==>c11o1-2+oh | estimated
#0 | 0 | 0 | c11o1-2+oh==>c11ooh1-2
600000000000 | 0 | 22000 | c11ooh2-1==>c11o1-2+oh | estimated
#0 | 0 | 0 | c11o1-2+oh==>c11ooh2-1
600000000000 | 0 | 22000 | c11ooh2-3==>c11o2-3+oh | estimated
#0 | 0 | 0 | c11o2-3+oh==>c11ooh2-3
600000000000 | 0 | 22000 | c11ooh3-2==>c11o2-3+oh | estimated
#0 | 0 | 0 | c11o2-3+oh==>c11ooh3-2
600000000000 | 0 | 22000 | c11ooh3-4==>c11o3-4+oh | estimated
#0 | 0 | 0 | c11o3-4+oh==>c11ooh3-4
600000000000 | 0 | 22000 | c11ooh4-3==>c11o3-4+oh | estimated
#0 | 0 | 0 | c11o3-4+oh==>c11ooh4-3
600000000000 | 0 | 22000 | c11ooh4-5==>c11o4-5+oh | estimated
#0 | 0 | 0 | c11o4-5+oh==>c11ooh4-5
600000000000 | 0 | 22000 | c11ooh5-4==>c11o4-5+oh | estimated
#0 | 0 | 0 | c11o4-5+oh==>c11ooh5-4
600000000000 | 0 | 22000 | c11ooh5-6==>c11o5-6+oh | estimated
#0 | 0 | 0 | c11o5-6+oh==>c11ooh5-6
#
#
600000000000 | 0 | 22000 | c11ooh6-5==>c11o5-6+oh | estimated
#0 | 0 | 0 | c11o5-6+oh==>c11ooh6-5
600000000000 | 0 | 22000 | c10ooh1-2==>c10o1-2+oh | estimated
#0 | 0 | 0 | c10o1-2+oh==>c10ooh1-2
600000000000 | 0 | 22000 | c10ooh2-1==>c10o1-2+oh | estimated
#0 | 0 | 0 | c10o1-2+oh==>c10ooh2-1
600000000000 | 0 | 22000 | c10ooh2-3==>c10o2-3+oh | estimated
#0 | 0 | 0 | c10o2-3+oh==>c10ooh2-3
600000000000 | 0 | 22000 | c10ooh3-2==>c10o2-3+oh | estimated
#0 | 0 | 0 | c10o2-3+oh==>c10ooh3-2
600000000000 | 0 | 22000 | c10ooh3-4==>c10o3-4+oh | estimated
#0 | 0 | 0 | c10o3-4+oh==>c10ooh3-4
600000000000 | 0 | 22000 | c10ooh4-3==>c10o3-4+oh | estimated
#0 | 0 | 0 | c10o3-4+oh==>c10ooh4-3
600000000000 | 0 | 22000 | c10ooh4-5==>c10o4-5+oh | estimated
#0 | 0 | 0 | c10o4-5+oh==>c10ooh4-5
600000000000 | 0 | 22000 | c10ooh5-4==>c10o4-5+oh | estimated
#0 | 0 | 0 | c10o4-5+oh==>c10ooh5-4
#
#
600000000000 | 0 | 22000 | c10ooh5-6==>c10o5-6+oh | estimated
#0 | 0 | 0 | c10o5-6+oh==>c10ooh5-6
600000000000 | 0 | 22000 | c9ooh1-2==>c9o1-2+oh | estimated
#0 | 0 | 0 | c9o1-2+oh==>c9ooh1-2
600000000000 | 0 | 22000 | c9ooh2-1==>c9o1-2+oh | estimated
#0 | 0 | 0 | c9o1-2+oh==>c9ooh2-1
600000000000 | 0 | 22000 | c9ooh2-3==>c9o2-3+oh | estimated
#0 | 0 | 0 | c9o2-3+oh==>c9ooh2-3
600000000000 | 0 | 22000 | c9ooh3-2==>c9o2-3+oh | estimated
#0 | 0 | 0 | c9o2-3+oh==>c9ooh3-2
600000000000 | 0 | 22000 | c9ooh3-4==>c9o3-4+oh | estimated
#0 | 0 | 0 | c9o3-4+oh==>c9ooh3-4
600000000000 | 0 | 22000 | c9ooh4-3==>c9o3-4+oh | estimated
#0 | 0 | 0 | c9o3-4+oh==>c9ooh4-3
600000000000 | 0 | 22000 | c9ooh4-5==>c9o4-5+oh | estimated
#0 | 0 | 0 | c9o4-5+oh==>c9ooh4-5
#
#
600000000000 | 0 | 22000 | c9ooh5-4==>c9o4-5+oh | estimated
#0 | 0 | 0 | c9o4-5+oh==>c9ooh5-4
600000000000 | 0 | 22000 | c8ooh1-2==>c8o1-2+oh | estimated
#0 | 0 | 0 | c8o1-2+oh==>c8ooh1-2
600000000000 | 0 | 22000 | c8ooh2-1==>c8o1-2+oh | estimated
#0 | 0 | 0 | c8o1-2+oh==>c8ooh2-1
600000000000 | 0 | 22000 | c8ooh2-3==>c8o2-3+oh | estimated
#0 | 0 | 0 | c8o2-3+oh==>c8ooh2-3
600000000000 | 0 | 22000 | c8ooh3-2==>c8o2-3+oh | estimated
#0 | 0 | 0 | c8o2-3+oh==>c8ooh3-2
600000000000 | 0 | 22000 | c8ooh3-4==>c8o3-4+oh | estimated
#0 | 0 | 0 | c8o3-4+oh==>c8ooh3-4
600000000000 | 0 | 22000 | c8ooh4-3==>c8o3-4+oh | estimated
#0 | 0 | 0 | c8o3-4+oh==>c8ooh4-3
#
#
600000000000 | 0 | 22000 | c8ooh4-5==>c8o4-5+oh | estimated
#0 | 0 | 0 | c8o4-5+oh==>c8ooh4-5
75000000000 | 0 | 15250 | c16ooh1-3==>c16o1-3+oh | estimated
#0 | 0 | 0 | c16o1-3+oh==>c16ooh1-3
75000000000 | 0 | 15250 | c16ooh3-1==>c16o1-3+oh | estimated
#0 | 0 | 0 | c16o1-3+oh==>c16ooh3-1
75000000000 | 0 | 15250 | c16ooh2-4==>c16o2-4+oh | estimated
#0 | 0 | 0 | c16o2-4+oh==>c16ooh2-4
75000000000 | 0 | 15250 | c16ooh4-2==>c16o2-4+oh | estimated
#0 | 0 | 0 | c16o2-4+oh==>c16ooh4-2
75000000000 | 0 | 15250 | c16ooh3-5==>c16o3-5+oh | estimated
#0 | 0 | 0 | c16o3-5+oh==>c16ooh3-5
75000000000 | 0 | 15250 | c16ooh5-3==>c16o3-5+oh | estimated
#0 | 0 | 0 | c16o3-5+oh==>c16ooh5-3
75000000000 | 0 | 15250 | c16ooh4-6==>c16o4-6+oh | estimated
#0 | 0 | 0 | c16o4-6+oh==>c16ooh4-6
75000000000 | 0 | 15250 | c16ooh6-4==>c16o4-6+oh | estimated
#0 | 0 | 0 | c16o4-6+oh==>c16ooh6-4
75000000000 | 0 | 15250 | c16ooh5-7==>c16o5-7+oh | estimated
#0 | 0 | 0 | c16o5-7+oh==>c16ooh5-7
75000000000 | 0 | 15250 | c16ooh7-5==>c16o5-7+oh | estimated
#0 | 0 | 0 | c16o5-7+oh==>c16ooh7-5
75000000000 | 0 | 15250 | c16ooh6-8==>c16o6-8+oh | estimated
#0 | 0 | 0 | c16o6-8+oh==>c16ooh6-8
75000000000 | 0 | 15250 | c16ooh8-6==>c16o6-8+oh | estimated
#0 | 0 | 0 | c16o6-8+oh==>c16ooh8-6
75000000000 | 0 | 15250 | c16ooh8-10==>c16o7-9+oh | estimated
#0 | 0 | 0 | c16o7-9+oh==>c16ooh8-10
#
#
75000000000 | 0 | 15250 | c16ooh7-9==>c16o7-9+oh | estimated
#0 | 0 | 0 | c16o7-9+oh==>c16ooh7-9
75000000000 | 0 | 15250 | c15ooh1-3==>c15o1-3+oh | estimated
#0 | 0 | 0 | c15o1-3+oh==>c15ooh1-3
75000000000 | 0 | 15250 | c15ooh3-1==>c15o1-3+oh | estimated
#0 | 0 | 0 | c15o1-3+oh==>c15ooh3-1
75000000000 | 0 | 15250 | c15ooh2-4==>c15o2-4+oh | estimated
#0 | 0 | 0 | c15o2-4+oh==>c15ooh2-4
75000000000 | 0 | 15250 | c15ooh4-2==>c15o2-4+oh | estimated
#0 | 0 | 0 | c15o2-4+oh==>c15ooh4-2
75000000000 | 0 | 15250 | c15ooh3-5==>c15o3-5+oh | estimated
#0 | 0 | 0 | c15o3-5+oh==>c15ooh3-5
75000000000 | 0 | 15250 | c15ooh5-3==>c15o3-5+oh | estimated
#0 | 0 | 0 | c15o3-5+oh==>c15ooh5-3
75000000000 | 0 | 15250 | c15ooh4-6==>c15o4-6+oh | estimated
#0 | 0 | 0 | c15o4-6+oh==>c15ooh4-6
75000000000 | 0 | 15250 | c15ooh6-4==>c15o4-6+oh | estimated
#0 | 0 | 0 | c15o4-6+oh==>c15ooh6-4
75000000000 | 0 | 15250 | c15ooh5-7==>c15o5-7+oh | estimated
#0 | 0 | 0 | c15o5-7+oh==>c15ooh5-7
75000000000 | 0 | 15250 | c15ooh7-5==>c15o5-7+oh | estimated
#0 | 0 | 0 | c15o5-7+oh==>c15ooh7-5
75000000000 | 0 | 15250 | c15ooh6-8==>c15o6-8+oh | estimated
#0 | 0 | 0 | c15o6-8+oh==>c15ooh6-8
75000000000 | 0 | 15250 | c15ooh8-6==>c15o6-8+oh | estimated
#0 | 0 | 0 | c15o6-8+oh==>c15ooh8-6
#
#
75000000000 | 0 | 15250 | c15ooh7-9==>c15o7-9+oh | estimated
#0 | 0 | 0 | c15o7-9+oh==>c15ooh7-9
75000000000 | 0 | 15250 | c14ooh1-3==>c14o1-3+oh | estimated
#0 | 0 | 0 | c14o1-3+oh==>c14ooh1-3
75000000000 | 0 | 15250 | c14ooh3-1==>c14o1-3+oh | estimated
#0 | 0 | 0 | c14o1-3+oh==>c14ooh3-1
75000000000 | 0 | 15250 | c14ooh2-4==>c14o2-4+oh | estimated
#0 | 0 | 0 | c14o2-4+oh==>c14ooh2-4
75000000000 | 0 | 15250 | c14ooh4-2==>c14o2-4+oh | estimated
#0 | 0 | 0 | c14o2-4+oh==>c14ooh4-2
75000000000 | 0 | 15250 | c14ooh3-5==>c14o3-5+oh | estimated
#0 | 0 | 0 | c14o3-5+oh==>c14ooh3-5
75000000000 | 0 | 15250 | c14ooh5-3==>c14o3-5+oh | estimated
#0 | 0 | 0 | c14o3-5+oh==>c14ooh5-3
75000000000 | 0 | 15250 | c14ooh4-6==>c14o4-6+oh | estimated
#0 | 0 | 0 | c14o4-6+oh==>c14ooh4-6
75000000000 | 0 | 15250 | c14ooh6-4==>c14o4-6+oh | estimated
#0 | 0 | 0 | c14o4-6+oh==>c14ooh6-4
75000000000 | 0 | 15250 | c14ooh5-7==>c14o5-7+oh | estimated
#0 | 0 | 0 | c14o5-7+oh==>c14ooh5-7
75000000000 | 0 | 15250 | c14ooh7-5==>c14o5-7+oh | estimated
#0 | 0 | 0 | c14o5-7+oh==>c14ooh7-5
#
#
75000000000 | 0 | 15250 | c14ooh6-8==>c14o6-8+oh | estimated
#0 | 0 | 0 | c14o6-8+oh==>c14ooh6-8
75000000000 | 0 | 15250 | c13ooh1-3==>c13o1-3+oh | estimated
#0 | 0 | 0 | c13o1-3+oh==>c13ooh1-3
75000000000 | 0 | 15250 | c13ooh3-1==>c13o1-3+oh | estimated
#0 | 0 | 0 | c13o1-3+oh==>c13ooh3-1
75000000000 | 0 | 15250 | c13ooh2-4==>c13o2-4+oh | estimated
#0 | 0 | 0 | c13o2-4+oh==>c13ooh2-4
75000000000 | 0 | 15250 | c13ooh4-2==>c13o2-4+oh | estimated
#0 | 0 | 0 | c13o2-4+oh==>c13ooh4-2
75000000000 | 0 | 15250 | c13ooh3-5==>c13o3-5+oh | estimated
#0 | 0 | 0 | c13o3-5+oh==>c13ooh3-5
75000000000 | 0 | 15250 | c13ooh5-3==>c13o3-5+oh | estimated
#0 | 0 | 0 | c13o3-5+oh==>c13ooh5-3
75000000000 | 0 | 15250 | c13ooh4-6==>c13o4-6+oh | estimated
#0 | 0 | 0 | c13o4-6+oh==>c13ooh4-6
75000000000 | 0 | 15250 | c13ooh6-4==>c13o4-6+oh | estimated
#0 | 0 | 0 | c13o4-6+oh==>c13ooh6-4
75000000000 | 0 | 15250 | c13ooh5-7==>c13o5-7+oh | estimated
#0 | 0 | 0 | c13o5-7+oh==>c13ooh5-7
75000000000 | 0 | 15250 | c13ooh7-5==>c13o5-7+oh | estimated
#0 | 0 | 0 | c13o5-7+oh==>c13ooh7-5
#
#
75000000000 | 0 | 15250 | c13ooh6-8==>c13o6-8+oh | estimated
#0 | 0 | 0 | c13o6-8+oh==>c13ooh6-8
75000000000 | 0 | 15250 | c12ooh1-3==>c12o1-3+oh | estimated
#0 | 0 | 0 | c12o1-3+oh==>c12ooh1-3
75000000000 | 0 | 15250 | c12ooh3-1==>c12o1-3+oh | estimated
#0 | 0 | 0 | c12o1-3+oh==>c12ooh3-1
75000000000 | 0 | 15250 | c12ooh2-4==>c12o2-4+oh | estimated
#0 | 0 | 0 | c12o2-4+oh==>c12ooh2-4
75000000000 | 0 | 15250 | c12ooh4-2==>c12o2-4+oh | estimated
#0 | 0 | 0 | c12o2-4+oh==>c12ooh4-2
75000000000 | 0 | 15250 | c12ooh3-5==>c12o3-5+oh | estimated
#0 | 0 | 0 | c12o3-5+oh==>c12ooh3-5
75000000000 | 0 | 15250 | c12ooh5-3==>c12o3-5+oh | estimated
#0 | 0 | 0 | c12o3-5+oh==>c12ooh5-3
75000000000 | 0 | 15250 | c12ooh4-6==>c12o4-6+oh | estimated
#0 | 0 | 0 | c12o4-6+oh==>c12ooh4-6
75000000000 | 0 | 15250 | c12ooh6-4==>c12o4-6+oh | estimated
#0 | 0 | 0 | c12o4-6+oh==>c12ooh6-4
75000000000 | 0 | 15250 | c12ooh5-7==>c12o5-7+oh | estimated
#0 | 0 | 0 | c12o5-7+oh==>c12ooh5-7
#
#
75000000000 | 0 | 15250 | c12ooh6-8==>c12o5-7+oh | estimated
#0 | 0 | 0 | c12o5-7+oh==>c12ooh6-8
75000000000 | 0 | 15250 | c11ooh1-3==>c11o1-3+oh | estimated
#0 | 0 | 0 | c11o1-3+oh==>c11ooh1-3
75000000000 | 0 | 15250 | c11ooh3-1==>c11o1-3+oh | estimated
#0 | 0 | 0 | c11o1-3+oh==>c11ooh3-1
75000000000 | 0 | 15250 | c11ooh2-4==>c11o2-4+oh | estimated
#0 | 0 | 0 | c11o2-4+oh==>c11ooh2-4
75000000000 | 0 | 15250 | c11ooh4-2==>c11o2-4+oh | estimated
#0 | 0 | 0 | c11o2-4+oh==>c11ooh4-2
75000000000 | 0 | 15250 | c11ooh3-5==>c11o3-5+oh | estimated
#0 | 0 | 0 | c11o3-5+oh==>c11ooh3-5
75000000000 | 0 | 15250 | c11ooh5-3==>c11o3-5+oh | estimated
#0 | 0 | 0 | c11o3-5+oh==>c11ooh5-3
75000000000 | 0 | 15250 | c11ooh4-6==>c11o4-6+oh | estimated
#0 | 0 | 0 | c11o4-6+oh==>c11ooh4-6
75000000000 | 0 | 15250 | c11ooh6-4==>c11o4-6+oh | estimated
#0 | 0 | 0 | c11o4-6+oh==>c11ooh6-4
#
#
75000000000 | 0 | 15250 | c11ooh5-7==>c11o5-7+oh | estimated
#0 | 0 | 0 | c11o5-7+oh==>c11ooh5-7
75000000000 | 0 | 15250 | c10ooh1-3==>c10o1-3+oh | estimated
#0 | 0 | 0 | c10o1-3+oh==>c10ooh1-3
75000000000 | 0 | 15250 | c10ooh3-1==>c10o1-3+oh | estimated
#0 | 0 | 0 | c10o1-3+oh==>c10ooh3-1
75000000000 | 0 | 15250 | c10ooh2-4==>c10o2-4+oh | estimated
#0 | 0 | 0 | c10o2-4+oh==>c10ooh2-4
75000000000 | 0 | 15250 | c10ooh4-2==>c10o2-4+oh | estimated
#0 | 0 | 0 | c10o2-4+oh==>c10ooh4-2
75000000000 | 0 | 15250 | c10ooh3-5==>c10o3-5+oh | estimated
#0 | 0 | 0 | c10o3-5+oh==>c10ooh3-5
75000000000 | 0 | 15250 | c10ooh5-3==>c10o3-5+oh | estimated
#0 | 0 | 0 | c10o3-5+oh==>c10ooh5-3
#
#
75000000000 | 0 | 15250 | c10ooh4-6==>c10o4-6+oh | estimated
#0 | 0 | 0 | c10o4-6+oh==>c10ooh4-6
75000000000 | 0 | 15250 | c9ooh1-3==>c9o1-3+oh | estimated
#0 | 0 | 0 | c9o1-3+oh==>c9ooh1-3
75000000000 | 0 | 15250 | c9ooh3-1==>c9o1-3+oh | estimated
#0 | 0 | 0 | c9o1-3+oh==>c9ooh3-1
75000000000 | 0 | 15250 | c9ooh2-4==>c9o2-4+oh | estimated
#0 | 0 | 0 | c9o2-4+oh==>c9ooh2-4
75000000000 | 0 | 15250 | c9ooh4-2==>c9o2-4+oh | estimated
#0 | 0 | 0 | c9o2-4+oh==>c9ooh4-2
75000000000 | 0 | 15250 | c9ooh3-5==>c9o3-5+oh | estimated
#0 | 0 | 0 | c9o3-5+oh==>c9ooh3-5
75000000000 | 0 | 15250 | c9ooh5-3==>c9o3-5+oh | estimated
#0 | 0 | 0 | c9o3-5+oh==>c9ooh5-3
#
#
75000000000 | 0 | 15250 | c9ooh4-6==>c9o4-6+oh | estimated
#0 | 0 | 0 | c9o4-6+oh==>c9ooh4-6
75000000000 | 0 | 15250 | c8ooh1-3==>c8o1-3+oh | estimated
#0 | 0 | 0 | c8o1-3+oh==>c8ooh1-3
75000000000 | 0 | 15250 | c8ooh3-1==>c8o1-3+oh | estimated
#0 | 0 | 0 | c8o1-3+oh==>c8ooh3-1
75000000000 | 0 | 15250 | c8ooh2-4==>c8o2-4+oh | estimated
#0 | 0 | 0 | c8o2-4+oh==>c8ooh2-4
75000000000 | 0 | 15250 | c8ooh4-2==>c8o2-4+oh | estimated
#0 | 0 | 0 | c8o2-4+oh==>c8ooh4-2
#
#
75000000000 | 0 | 15250 | c8ooh3-5==>c8o3-5+oh | estimated
#0 | 0 | 0 | c8o3-5+oh==>c8ooh3-5
9375000000 | 0 | 7000 | c16ooh1-4==>c16o1-4+oh | estimated
#0 | 0 | 0 | c16o1-4+oh==>c16ooh1-4
9375000000 | 0 | 7000 | c16ooh4-1==>c16o1-4+oh | estimated
#0 | 0 | 0 | c16o1-4+oh==>c16ooh4-1
9375000000 | 0 | 7000 | c16ooh2-5==>c16o2-5+oh | estimated
#0 | 0 | 0 | c16o2-5+oh==>c16ooh2-5
9375000000 | 0 | 7000 | c16ooh5-2==>c16o2-5+oh | estimated
#0 | 0 | 0 | c16o2-5+oh==>c16ooh5-2
9375000000 | 0 | 7000 | c16ooh3-6==>c16o3-6+oh | estimated
#0 | 0 | 0 | c16o3-6+oh==>c16ooh3-6
9375000000 | 0 | 7000 | c16ooh6-3==>c16o3-6+oh | estimated
#0 | 0 | 0 | c16o3-6+oh==>c16ooh6-3
9375000000 | 0 | 7000 | c16ooh4-7==>c16o4-7+oh | estimated
#0 | 0 | 0 | c16o4-7+oh==>c16ooh4-7
9375000000 | 0 | 7000 | c16ooh7-4==>c16o4-7+oh | estimated
#0 | 0 | 0 | c16o4-7+oh==>c16ooh7-4
9375000000 | 0 | 7000 | c16ooh5-8==>c16o5-8+oh | estimated
#0 | 0 | 0 | c16o5-8+oh==>c16ooh5-8
9375000000 | 0 | 7000 | c16ooh8-5==>c16o5-8+oh | estimated
#0 | 0 | 0 | c16o5-8+oh==>c16ooh8-5
9375000000 | 0 | 7000 | c16ooh6-9==>c16o6-9+oh | estimated
#0 | 0 | 0 | c16o6-9+oh==>c16ooh6-9
9375000000 | 0 | 7000 | c16ooh8-11==>c16o6-9+oh | estimated
#0 | 0 | 0 | c16o6-9+oh==>c16ooh8-11
#
#
9375000000 | 0 | 7000 | c16ooh7-10==>c16o7-10+oh | estimated
#0 | 0 | 0 | c16o7-10+oh==>c16ooh7-10
9375000000 | 0 | 7000 | c15ooh1-4==>c15o1-4+oh | estimated
#0 | 0 | 0 | c15o1-4+oh==>c15ooh1-4
9375000000 | 0 | 7000 | c15ooh4-1==>c15o1-4+oh | estimated
#0 | 0 | 0 | c15o1-4+oh==>c15ooh4-1
9375000000 | 0 | 7000 | c15ooh2-5==>c15o2-5+oh | estimated
#0 | 0 | 0 | c15o2-5+oh==>c15ooh2-5
9375000000 | 0 | 7000 | c15ooh5-2==>c15o2-5+oh | estimated
#0 | 0 | 0 | c15o2-5+oh==>c15ooh5-2
9375000000 | 0 | 7000 | c15ooh3-6==>c15o3-6+oh | estimated
#0 | 0 | 0 | c15o3-6+oh==>c15ooh3-6
9375000000 | 0 | 7000 | c15ooh6-3==>c15o3-6+oh | estimated
#0 | 0 | 0 | c15o3-6+oh==>c15ooh6-3
9375000000 | 0 | 7000 | c15ooh4-7==>c15o4-7+oh | estimated
#0 | 0 | 0 | c15o4-7+oh==>c15ooh4-7
9375000000 | 0 | 7000 | c15ooh7-4==>c15o4-7+oh | estimated
#0 | 0 | 0 | c15o4-7+oh==>c15ooh7-4
9375000000 | 0 | 7000 | c15ooh5-8==>c15o5-8+oh | estimated
#0 | 0 | 0 | c15o5-8+oh==>c15ooh5-8
9375000000 | 0 | 7000 | c15ooh8-5==>c15o5-8+oh | estimated
#0 | 0 | 0 | c15o5-8+oh==>c15ooh8-5
9375000000 | 0 | 7000 | c15ooh6-9==>c15o6-9+oh | estimated
#0 | 0 | 0 | c15o6-9+oh==>c15ooh6-9
#
#
9375000000 | 0 | 7000 | c15ooh7-10==>c15o6-9+oh | estimated
#0 | 0 | 0 | c15o6-9+oh==>c15ooh7-10
9375000000 | 0 | 7000 | c14ooh1-4==>c14o1-4+oh | estimated
#0 | 0 | 0 | c14o1-4+oh==>c14ooh1-4
9375000000 | 0 | 7000 | c14ooh4-1==>c14o1-4+oh | estimated
#0 | 0 | 0 | c14o1-4+oh==>c14ooh4-1
9375000000 | 0 | 7000 | c14ooh2-5==>c14o2-5+oh | estimated
#0 | 0 | 0 | c14o2-5+oh==>c14ooh2-5
9375000000 | 0 | 7000 | c14ooh5-2==>c14o2-5+oh | estimated
#0 | 0 | 0 | c14o2-5+oh==>c14ooh5-2
9375000000 | 0 | 7000 | c14ooh3-6==>c14o3-6+oh | estimated
#0 | 0 | 0 | c14o3-6+oh==>c14ooh3-6
9375000000 | 0 | 7000 | c14ooh6-3==>c14o3-6+oh | estimated
#0 | 0 | 0 | c14o3-6+oh==>c14ooh6-3
9375000000 | 0 | 7000 | c14ooh4-7==>c14o4-7+oh | estimated
#0 | 0 | 0 | c14o4-7+oh==>c14ooh4-7
9375000000 | 0 | 7000 | c14ooh7-4==>c14o4-7+oh | estimated
#0 | 0 | 0 | c14o4-7+oh==>c14ooh7-4
9375000000 | 0 | 7000 | c14ooh5-8==>c14o5-8+oh | estimated
#0 | 0 | 0 | c14o5-8+oh==>c14ooh5-8
9375000000 | 0 | 7000 | c14ooh7-10==>c14o5-8+oh | estimated
#0 | 0 | 0 | c14o5-8+oh==>c14ooh7-10
#
#
9375000000 | 0 | 7000 | c14ooh6-9==>c14o6-9+oh | estimated
#0 | 0 | 0 | c14o6-9+oh==>c14ooh6-9
9375000000 | 0 | 7000 | c13ooh1-4==>c13o1-4+oh | estimated
#0 | 0 | 0 | c13o1-4+oh==>c13ooh1-4
9375000000 | 0 | 7000 | c13ooh4-1==>c13o1-4+oh | estimated
#0 | 0 | 0 | c13o1-4+oh==>c13ooh4-1
9375000000 | 0 | 7000 | c13ooh2-5==>c13o2-5+oh | estimated
#0 | 0 | 0 | c13o2-5+oh==>c13ooh2-5
9375000000 | 0 | 7000 | c13ooh5-2==>c13o2-5+oh | estimated
#0 | 0 | 0 | c13o2-5+oh==>c13ooh5-2
9375000000 | 0 | 7000 | c13ooh3-6==>c13o3-6+oh | estimated
#0 | 0 | 0 | c13o3-6+oh==>c13ooh3-6
9375000000 | 0 | 7000 | c13ooh6-3==>c13o3-6+oh | estimated
#0 | 0 | 0 | c13o3-6+oh==>c13ooh6-3
9375000000 | 0 | 7000 | c13ooh4-7==>c13o4-7+oh | estimated
#0 | 0 | 0 | c13o4-7+oh==>c13ooh4-7
9375000000 | 0 | 7000 | c13ooh7-4==>c13o4-7+oh | estimated
#0 | 0 | 0 | c13o4-7+oh==>c13ooh7-4
9375000000 | 0 | 7000 | c13ooh5-8==>c13o5-8+oh | estimated
#0 | 0 | 0 | c13o5-8+oh==>c13ooh5-8
#
#
9375000000 | 0 | 7000 | c13ooh6-9==>c13o5-8+oh | estimated
#0 | 0 | 0 | c13o5-8+oh==>c13ooh6-9
9375000000 | 0 | 7000 | c12ooh1-4==>c12o1-4+oh | estimated
#0 | 0 | 0 | c12o1-4+oh==>c12ooh1-4
9375000000 | 0 | 7000 | c12ooh4-1==>c12o1-4+oh | estimated
#0 | 0 | 0 | c12o1-4+oh==>c12ooh4-1
9375000000 | 0 | 7000 | c12ooh2-5==>c12o2-5+oh | estimated
#0 | 0 | 0 | c12o2-5+oh==>c12ooh2-5
9375000000 | 0 | 7000 | c12ooh5-2==>c12o2-5+oh | estimated
#0 | 0 | 0 | c12o2-5+oh==>c12ooh5-2
9375000000 | 0 | 7000 | c12ooh3-6==>c12o3-6+oh | estimated
#0 | 0 | 0 | c12o3-6+oh==>c12ooh3-6
9375000000 | 0 | 7000 | c12ooh6-3==>c12o3-6+oh | estimated
#0 | 0 | 0 | c12o3-6+oh==>c12ooh6-3
9375000000 | 0 | 7000 | c12ooh4-7==>c12o4-7+oh | estimated
#0 | 0 | 0 | c12o4-7+oh==>c12ooh4-7
9375000000 | 0 | 7000 | c12ooh6-9==>c12o4-7+oh | estimated
#0 | 0 | 0 | c12o4-7+oh==>c12ooh6-9
#
#
9375000000 | 0 | 7000 | c12ooh5-8==>c12o5-8+oh | estimated
#0 | 0 | 0 | c12o5-8+oh==>c12ooh5-8
9375000000 | 0 | 7000 | c11ooh1-4==>c11o1-4+oh | estimated
#0 | 0 | 0 | c11o1-4+oh==>c11ooh1-4
9375000000 | 0 | 7000 | c11ooh4-1==>c11o1-4+oh | estimated
#0 | 0 | 0 | c11o1-4+oh==>c11ooh4-1
9375000000 | 0 | 7000 | c11ooh2-5==>c11o2-5+oh | estimated
#0 | 0 | 0 | c11o2-5+oh==>c11ooh2-5
9375000000 | 0 | 7000 | c11ooh5-2==>c11o2-5+oh | estimated
#0 | 0 | 0 | c11o2-5+oh==>c11ooh5-2
9375000000 | 0 | 7000 | c11ooh3-6==>c11o3-6+oh | estimated
#0 | 0 | 0 | c11o3-6+oh==>c11ooh3-6
9375000000 | 0 | 7000 | c11ooh6-3==>c11o3-6+oh | estimated
#0 | 0 | 0 | c11o3-6+oh==>c11ooh6-3
9375000000 | 0 | 7000 | c11ooh4-7==>c11o4-7+oh | estimated
#0 | 0 | 0 | c11o4-7+oh==>c11ooh4-7
#
#
9375000000 | 0 | 7000 | c11ooh5-8==>c11o4-7+oh | estimated
#0 | 0 | 0 | c11o4-7+oh==>c11ooh5-8
9375000000 | 0 | 7000 | c10ooh1-4==>c10o1-4+oh | estimated
#0 | 0 | 0 | c10o1-4+oh==>c10ooh1-4
9375000000 | 0 | 7000 | c10ooh4-1==>c10o1-4+oh | estimated
#0 | 0 | 0 | c10o1-4+oh==>c10ooh4-1
9375000000 | 0 | 7000 | c10ooh2-5==>c10o2-5+oh | estimated
#0 | 0 | 0 | c10o2-5+oh==>c10ooh2-5
9375000000 | 0 | 7000 | c10ooh5-2==>c10o2-5+oh | estimated
#0 | 0 | 0 | c10o2-5+oh==>c10ooh5-2
9375000000 | 0 | 7000 | c10ooh3-6==>c10o3-6+oh | estimated
#0 | 0 | 0 | c10o3-6+oh==>c10ooh3-6
9375000000 | 0 | 7000 | c10ooh5-8==>c10o3-6+oh | estimated
#0 | 0 | 0 | c10o3-6+oh==>c10ooh5-8
#
#
9375000000 | 0 | 7000 | c10ooh4-7==>c10o4-7+oh | estimated
#0 | 0 | 0 | c10o4-7+oh==>c10ooh4-7
9375000000 | 0 | 7000 | c9ooh1-4==>c9o1-4+oh | estimated
#0 | 0 | 0 | c9o1-4+oh==>c9ooh1-4
9375000000 | 0 | 7000 | c9ooh4-1==>c9o1-4+oh | estimated
#0 | 0 | 0 | c9o1-4+oh==>c9ooh4-1
9375000000 | 0 | 7000 | c9ooh2-5==>c9o2-5+oh | estimated
#0 | 0 | 0 | c9o2-5+oh==>c9ooh2-5
9375000000 | 0 | 7000 | c9ooh5-2==>c9o2-5+oh | estimated
#0 | 0 | 0 | c9o2-5+oh==>c9ooh5-2
9375000000 | 0 | 7000 | c9ooh3-6==>c9o3-6+oh | estimated
#0 | 0 | 0 | c9o3-6+oh==>c9ooh3-6
#
#
9375000000 | 0 | 7000 | c9ooh4-7==>c9o3-6+oh | estimated
#0 | 0 | 0 | c9o3-6+oh==>c9ooh4-7
9375000000 | 0 | 7000 | c8ooh1-4==>c8o1-4+oh | estimated
#0 | 0 | 0 | c8o1-4+oh==>c8ooh1-4
9375000000 | 0 | 7000 | c8ooh4-1==>c8o1-4+oh | estimated
#0 | 0 | 0 | c8o1-4+oh==>c8ooh4-1
9375000000 | 0 | 7000 | c8ooh2-5==>c8o2-5+oh | estimated
#0 | 0 | 0 | c8o2-5+oh==>c8ooh2-5
9375000000 | 0 | 7000 | c8ooh4-7==>c8o2-5+oh | estimated
#0 | 0 | 0 | c8o2-5+oh==>c8ooh4-7
#
#
9375000000 | 0 | 7000 | c8ooh3-6==>c8o3-6+oh | estimated
#0 | 0 | 0 | c8o3-6+oh==>c8ooh3-6
1172000000 | 0 | 1800 | c16ooh1-5==>c16o1-5+oh | estimated
#0 | 0 | 0 | c16o1-5+oh==>c16ooh1-5
1172000000 | 0 | 1800 | c16ooh5-1==>c16o1-5+oh | estimated
#0 | 0 | 0 | c16o1-5+oh==>c16ooh5-1
1172000000 | 0 | 1800 | c16ooh2-6==>c16o2-6+oh | estimated
#0 | 0 | 0 | c16o2-6+oh==>c16ooh2-6
1172000000 | 0 | 1800 | c16ooh6-2==>c16o2-6+oh | estimated
#0 | 0 | 0 | c16o2-6+oh==>c16ooh6-2
1172000000 | 0 | 1800 | c16ooh3-7==>c16o3-7+oh | estimated
#0 | 0 | 0 | c16o3-7+oh==>c16ooh3-7
1172000000 | 0 | 1800 | c16ooh7-3==>c16o3-7+oh | estimated
#0 | 0 | 0 | c16o3-7+oh==>c16ooh7-3
1172000000 | 0 | 1800 | c16ooh4-8==>c16o4-8+oh | estimated
#0 | 0 | 0 | c16o4-8+oh==>c16ooh4-8
1172000000 | 0 | 1800 | c16ooh8-4==>c16o4-8+oh | estimated
#0 | 0 | 0 | c16o4-8+oh==>c16ooh8-4
1172000000 | 0 | 1800 | c16ooh5-9==>c16o5-9+oh | estimated
#0 | 0 | 0 | c16o5-9+oh==>c16ooh5-9
1172000000 | 0 | 1800 | c16ooh8-12==>c16o5-9+oh | estimated
#0 | 0 | 0 | c16o5-9+oh==>c16ooh8-12
1172000000 | 0 | 1800 | c16ooh6-10==>c16o6-10+oh | estimated
#0 | 0 | 0 | c16o6-10+oh==>c16ooh6-10
#
#
1172000000 | 0 | 1800 | c16ooh7-11==>c16o6-10+oh | estimated
#0 | 0 | 0 | c16o6-10+oh==>c16ooh7-11
1172000000 | 0 | 1800 | c15ooh1-5==>c15o1-5+oh | estimated
#0 | 0 | 0 | c15o1-5+oh==>c15ooh1-5
1172000000 | 0 | 1800 | c15ooh5-1==>c15o1-5+oh | estimated
#0 | 0 | 0 | c15o1-5+oh==>c15ooh5-1
1172000000 | 0 | 1800 | c15ooh2-6==>c15o2-6+oh | estimated
#0 | 0 | 0 | c15o2-6+oh==>c15ooh2-6
1172000000 | 0 | 1800 | c15ooh6-2==>c15o2-6+oh | estimated
#0 | 0 | 0 | c15o2-6+oh==>c15ooh6-2
1172000000 | 0 | 1800 | c15ooh3-7==>c15o3-7+oh | estimated
#0 | 0 | 0 | c15o3-7+oh==>c15ooh3-7
1172000000 | 0 | 1800 | c15ooh7-3==>c15o3-7+oh | estimated
#0 | 0 | 0 | c15o3-7+oh==>c15ooh7-3
1172000000 | 0 | 1800 | c15ooh4-8==>c15o4-8+oh | estimated
#0 | 0 | 0 | c15o4-8+oh==>c15ooh4-8
1172000000 | 0 | 1800 | c15ooh8-4==>c15o4-8+oh | estimated
#0 | 0 | 0 | c15o4-8+oh==>c15ooh8-4
1172000000 | 0 | 1800 | c15ooh5-9==>c15o5-9+oh | estimated
#0 | 0 | 0 | c15o5-9+oh==>c15ooh5-9
1172000000 | 0 | 1800 | c15ooh7-11==>c15o5-9+oh | estimated
#0 | 0 | 0 | c15o5-9+oh==>c15ooh7-11
#
#
1172000000 | 0 | 1800 | c15ooh6-10==>c15o6-10+oh | estimated
#0 | 0 | 0 | c15o6-10+oh==>c15ooh6-10
1172000000 | 0 | 1800 | c14ooh1-5==>c14o1-5+oh | estimated
#0 | 0 | 0 | c14o1-5+oh==>c14ooh1-5
1172000000 | 0 | 1800 | c14ooh5-1==>c14o1-5+oh | estimated
#0 | 0 | 0 | c14o1-5+oh==>c14ooh5-1
1172000000 | 0 | 1800 | c14ooh2-6==>c14o2-6+oh | estimated
#0 | 0 | 0 | c14o2-6+oh==>c14ooh2-6
1172000000 | 0 | 1800 | c14ooh6-2==>c14o2-6+oh | estimated
#0 | 0 | 0 | c14o2-6+oh==>c14ooh6-2
1172000000 | 0 | 1800 | c14ooh3-7==>c14o3-7+oh | estimated
#0 | 0 | 0 | c14o3-7+oh==>c14ooh3-7
1172000000 | 0 | 1800 | c14ooh7-3==>c14o3-7+oh | estimated
#0 | 0 | 0 | c14o3-7+oh==>c14ooh7-3
1172000000 | 0 | 1800 | c14ooh4-8==>c14o4-8+oh | estimated
#0 | 0 | 0 | c14o4-8+oh==>c14ooh4-8
1172000000 | 0 | 1800 | c14ooh5-9==>c14o5-9+oh | estimated
#0 | 0 | 0 | c14o5-9+oh==>c14ooh5-9
#
#
1172000000 | 0 | 1800 | c14ooh6-10==>c14o5-9+oh | estimated
#0 | 0 | 0 | c14o5-9+oh==>c14ooh6-10
1172000000 | 0 | 1800 | c13ooh1-5==>c13o1-5+oh | estimated
#0 | 0 | 0 | c13o1-5+oh==>c13ooh1-5
1172000000 | 0 | 1800 | c13ooh5-1==>c13o1-5+oh | estimated
#0 | 0 | 0 | c13o1-5+oh==>c13ooh5-1
1172000000 | 0 | 1800 | c13ooh2-6==>c13o2-6+oh | estimated
#0 | 0 | 0 | c13o2-6+oh==>c13ooh2-6
1172000000 | 0 | 1800 | c13ooh6-2==>c13o2-6+oh | estimated
#0 | 0 | 0 | c13o2-6+oh==>c13ooh6-2
1172000000 | 0 | 1800 | c13ooh3-7==>c13o3-7+oh | estimated
#0 | 0 | 0 | c13o3-7+oh==>c13ooh3-7
1172000000 | 0 | 1800 | c13ooh7-3==>c13o3-7+oh | estimated
#0 | 0 | 0 | c13o3-7+oh==>c13ooh7-3
1172000000 | 0 | 1800 | c13ooh4-8==>c13o4-8+oh | estimated
#0 | 0 | 0 | c13o4-8+oh==>c13ooh4-8
1172000000 | 0 | 1800 | c13ooh6-10==>c13o4-8+oh | estimated
#0 | 0 | 0 | c13o4-8+oh==>c13ooh6-10
#
#
1172000000 | 0 | 1800 | c13ooh5-9==>c13o5-9+oh | estimated
#0 | 0 | 0 | c13o5-9+oh==>c13ooh5-9
1172000000 | 0 | 1800 | c12ooh1-5==>c12o1-5+oh | estimated
#0 | 0 | 0 | c12o1-5+oh==>c12ooh1-5
1172000000 | 0 | 1800 | c12ooh5-1==>c12o1-5+oh | estimated
#0 | 0 | 0 | c12o1-5+oh==>c12ooh5-1
1172000000 | 0 | 1800 | c12ooh2-6==>c12o2-6+oh | estimated
#0 | 0 | 0 | c12o2-6+oh==>c12ooh2-6
1172000000 | 0 | 1800 | c12ooh6-2==>c12o2-6+oh | estimated
#0 | 0 | 0 | c12o2-6+oh==>c12ooh6-2
1172000000 | 0 | 1800 | c12ooh3-7==>c12o3-7+oh | estimated
#0 | 0 | 0 | c12o3-7+oh==>c12ooh3-7
1172000000 | 0 | 1800 | c12ooh6-10==>c12o3-7+oh | estimated
#0 | 0 | 0 | c12o3-7+oh==>c12ooh6-10
1172000000 | 0 | 1800 | c12ooh4-8==>c12o4-8+oh | estimated
#0 | 0 | 0 | c12o4-8+oh==>c12ooh4-8
#
#
1172000000 | 0 | 1800 | c12ooh5-9==>c12o4-8+oh | estimated
#0 | 0 | 0 | c12o4-8+oh==>c12ooh5-9
1172000000 | 0 | 1800 | c11ooh1-5==>c11o1-5+oh | estimated
#0 | 0 | 0 | c11o1-5+oh==>c11ooh1-5
1172000000 | 0 | 1800 | c11ooh5-1==>c11o1-5+oh | estimated
#0 | 0 | 0 | c11o1-5+oh==>c11ooh5-1
1172000000 | 0 | 1800 | c11ooh2-6==>c11o2-6+oh | estimated
#0 | 0 | 0 | c11o2-6+oh==>c11ooh2-6
1172000000 | 0 | 1800 | c11ooh6-2==>c11o2-6+oh | estimated
#0 | 0 | 0 | c11o2-6+oh==>c11ooh6-2
1172000000 | 0 | 1800 | c11ooh3-7==>c11o3-7+oh | estimated
#0 | 0 | 0 | c11o3-7+oh==>c11ooh3-7
1172000000 | 0 | 1800 | c11ooh5-9==>c11o3-7+oh | estimated
#0 | 0 | 0 | c11o3-7+oh==>c11ooh5-9
#
#
1172000000 | 0 | 1800 | c11ooh4-8==>c11o4-8+oh | estimated
#0 | 0 | 0 | c11o4-8+oh==>c11ooh4-8
1172000000 | 0 | 1800 | c10ooh1-5==>c10o1-5+oh | estimated
#0 | 0 | 0 | c10o1-5+oh==>c10ooh1-5
1172000000 | 0 | 1800 | c10ooh5-1==>c10o1-5+oh | estimated
#0 | 0 | 0 | c10o1-5+oh==>c10ooh5-1
1172000000 | 0 | 1800 | c10ooh2-6==>c10o2-6+oh | estimated
#0 | 0 | 0 | c10o2-6+oh==>c10ooh2-6
1172000000 | 0 | 1800 | c10ooh5-9==>c10o2-6+oh | estimated
#0 | 0 | 0 | c10o2-6+oh==>c10ooh5-9
1172000000 | 0 | 1800 | c10ooh3-7==>c10o3-7+oh | estimated
#0 | 0 | 0 | c10o3-7+oh==>c10ooh3-7
#
#
1172000000 | 0 | 1800 | c10ooh4-8==>c10o3-7+oh | estimated
#0 | 0 | 0 | c10o3-7+oh==>c10ooh4-8
1172000000 | 0 | 1800 | c9ooh1-5==>c9o1-5+oh | estimated
#0 | 0 | 0 | c9o1-5+oh==>c9ooh1-5
1172000000 | 0 | 1800 | c9ooh5-1==>c9o1-5+oh | estimated
#0 | 0 | 0 | c9o1-5+oh==>c9ooh5-1
1172000000 | 0 | 1800 | c9ooh2-6==>c9o2-6+oh | estimated
#0 | 0 | 0 | c9o2-6+oh==>c9ooh2-6
1172000000 | 0 | 1800 | c9ooh4-8==>c9o2-6+oh | estimated
#0 | 0 | 0 | c9o2-6+oh==>c9ooh4-8
#
#
1172000000 | 0 | 1800 | c9ooh3-7==>c9o3-7+oh | estimated
#0 | 0 | 0 | c9o3-7+oh==>c9ooh3-7
1172000000 | 0 | 1800 | c8ooh1-5==>c8o1-5+oh | estimated
#0 | 0 | 0 | c8o1-5+oh==>c8ooh1-5
1172000000 | 0 | 1800 | c8ooh4-8==>c8o1-5+oh | estimated
#0 | 0 | 0 | c8o1-5+oh==>c8ooh4-8
1172000000 | 0 | 1800 | c8ooh2-6==>c8o2-6+oh | estimated
#0 | 0 | 0 | c8o2-6+oh==>c8ooh2-6
#
#
#
#
# Class 20
#
# qooh = q + ho2
#
1172000000 | 0 | 1800 | c8ooh3-7==>c8o2-6+oh | estimated
#0 | 0 | 0 | c8o2-6+oh==>c8ooh3-7
1.61e+20 | -2.52 | 21350 | c16ooh1-2==>c16h32-1+ho2 | estimated
100000000000 | 0 | 11530 | c16h32-1+ho2==>c16ooh1-2
1.61e+20 | -2.52 | 21350 | c16ooh2-1==>c16h32-1+ho2 | estimated
100000000000 | 0 | 11530 | c16h32-1+ho2==>c16ooh2-1
1.61e+20 | -2.52 | 21350 | c16ooh2-3==>c16h32-2+ho2 | estimated
100000000000 | 0 | 11530 | c16h32-2+ho2==>c16ooh2-3
1.61e+20 | -2.52 | 21350 | c16ooh3-2==>c16h32-2+ho2 | estimated
100000000000 | 0 | 11530 | c16h32-2+ho2==>c16ooh3-2
1.61e+20 | -2.52 | 21350 | c16ooh3-4==>c16h32-3+ho2 | estimated
100000000000 | 0 | 11530 | c16h32-3+ho2==>c16ooh3-4
1.61e+20 | -2.52 | 21350 | c16ooh4-3==>c16h32-3+ho2 | estimated
100000000000 | 0 | 11530 | c16h32-3+ho2==>c16ooh4-3
1.61e+20 | -2.52 | 21350 | c16ooh4-5==>c16h32-4+ho2 | estimated
100000000000 | 0 | 11530 | c16h32-4+ho2==>c16ooh4-5
1.61e+20 | -2.52 | 21350 | c16ooh5-4==>c16h32-4+ho2 | estimated
100000000000 | 0 | 11530 | c16h32-4+ho2==>c16ooh5-4
1.61e+20 | -2.52 | 21350 | c16ooh5-6==>c16h32-5+ho2 | estimated
100000000000 | 0 | 11530 | c16h32-5+ho2==>c16ooh5-6
1.61e+20 | -2.52 | 21350 | c16ooh6-5==>c16h32-5+ho2 | estimated
100000000000 | 0 | 11530 | c16h32-5+ho2==>c16ooh6-5
1.61e+20 | -2.52 | 21350 | c16ooh6-7==>c16h32-6+ho2 | estimated
100000000000 | 0 | 11530 | c16h32-6+ho2==>c16ooh6-7
1.61e+20 | -2.52 | 21350 | c16ooh7-6==>c16h32-6+ho2 | estimated
100000000000 | 0 | 11530 | c16h32-6+ho2==>c16ooh7-6
1.61e+20 | -2.52 | 21350 | c16ooh7-8==>c16h32-7+ho2 | estimated
100000000000 | 0 | 11530 | c16h32-7+ho2==>c16ooh7-8
1.61e+20 | -2.52 | 21350 | c16ooh8-7==>c16h32-7+ho2 | estimated
100000000000 | 0 | 11530 | c16h32-7+ho2==>c16ooh8-7
#
#
1.61e+20 | -2.52 | 21350 | c16ooh8-9==>c16h32-8+ho2 | estimated
100000000000 | 0 | 11530 | c16h32-8+ho2==>c16ooh8-9
1.61e+20 | -2.52 | 21350 | c15ooh1-2==>c15h30-1+ho2 | estimated
100000000000 | 0 | 11530 | c15h30-1+ho2==>c15ooh1-2
1.61e+20 | -2.52 | 21350 | c15ooh2-1==>c15h30-1+ho2 | estimated
100000000000 | 0 | 11530 | c15h30-1+ho2==>c15ooh2-1
1.61e+20 | -2.52 | 21350 | c15ooh2-3==>c15h30-2+ho2 | estimated
100000000000 | 0 | 11530 | c15h30-2+ho2==>c15ooh2-3
1.61e+20 | -2.52 | 21350 | c15ooh3-2==>c15h30-2+ho2 | estimated
100000000000 | 0 | 11530 | c15h30-2+ho2==>c15ooh3-2
1.61e+20 | -2.52 | 21350 | c15ooh3-4==>c15h30-3+ho2 | estimated
100000000000 | 0 | 11530 | c15h30-3+ho2==>c15ooh3-4
1.61e+20 | -2.52 | 21350 | c15ooh4-3==>c15h30-3+ho2 | estimated
100000000000 | 0 | 11530 | c15h30-3+ho2==>c15ooh4-3
1.61e+20 | -2.52 | 21350 | c15ooh4-5==>c15h30-4+ho2 | estimated
100000000000 | 0 | 11530 | c15h30-4+ho2==>c15ooh4-5
1.61e+20 | -2.52 | 21350 | c15ooh5-4==>c15h30-4+ho2 | estimated
100000000000 | 0 | 11530 | c15h30-4+ho2==>c15ooh5-4
1.61e+20 | -2.52 | 21350 | c15ooh5-6==>c15h30-5+ho2 | estimated
100000000000 | 0 | 11530 | c15h30-5+ho2==>c15ooh5-6
1.61e+20 | -2.52 | 21350 | c15ooh6-5==>c15h30-5+ho2 | estimated
100000000000 | 0 | 11530 | c15h30-5+ho2==>c15ooh6-5
1.61e+20 | -2.52 | 21350 | c15ooh6-7==>c15h30-6+ho2 | estimated
100000000000 | 0 | 11530 | c15h30-6+ho2==>c15ooh6-7
1.61e+20 | -2.52 | 21350 | c15ooh7-6==>c15h30-6+ho2 | estimated
100000000000 | 0 | 11530 | c15h30-6+ho2==>c15ooh7-6
1.61e+20 | -2.52 | 21350 | c15ooh7-8==>c15h30-7+ho2 | estimated
100000000000 | 0 | 11530 | c15h30-7+ho2==>c15ooh7-8
#
#
1.61e+20 | -2.52 | 21350 | c15ooh8-7==>c15h30-7+ho2 | estimated
100000000000 | 0 | 11530 | c15h30-7+ho2==>c15ooh8-7
1.61e+20 | -2.52 | 21350 | c14ooh1-2==>c14h28-1+ho2 | estimated
100000000000 | 0 | 11530 | c14h28-1+ho2==>c14ooh1-2
1.61e+20 | -2.52 | 21350 | c14ooh2-1==>c14h28-1+ho2 | estimated
100000000000 | 0 | 11530 | c14h28-1+ho2==>c14ooh2-1
1.61e+20 | -2.52 | 21350 | c14ooh2-3==>c14h28-2+ho2 | estimated
100000000000 | 0 | 11530 | c14h28-2+ho2==>c14ooh2-3
1.61e+20 | -2.52 | 21350 | c14ooh3-2==>c14h28-2+ho2 | estimated
100000000000 | 0 | 11530 | c14h28-2+ho2==>c14ooh3-2
1.61e+20 | -2.52 | 21350 | c14ooh3-4==>c14h28-3+ho2 | estimated
100000000000 | 0 | 11530 | c14h28-3+ho2==>c14ooh3-4
1.61e+20 | -2.52 | 21350 | c14ooh4-3==>c14h28-3+ho2 | estimated
100000000000 | 0 | 11530 | c14h28-3+ho2==>c14ooh4-3
1.61e+20 | -2.52 | 21350 | c14ooh4-5==>c14h28-4+ho2 | estimated
100000000000 | 0 | 11530 | c14h28-4+ho2==>c14ooh4-5
1.61e+20 | -2.52 | 21350 | c14ooh5-4==>c14h28-4+ho2 | estimated
100000000000 | 0 | 11530 | c14h28-4+ho2==>c14ooh5-4
1.61e+20 | -2.52 | 21350 | c14ooh5-6==>c14h28-5+ho2 | estimated
100000000000 | 0 | 11530 | c14h28-5+ho2==>c14ooh5-6
1.61e+20 | -2.52 | 21350 | c14ooh6-5==>c14h28-5+ho2 | estimated
100000000000 | 0 | 11530 | c14h28-5+ho2==>c14ooh6-5
1.61e+20 | -2.52 | 21350 | c14ooh6-7==>c14h28-6+ho2 | estimated
100000000000 | 0 | 11530 | c14h28-6+ho2==>c14ooh6-7
1.61e+20 | -2.52 | 21350 | c14ooh7-6==>c14h28-6+ho2 | estimated
100000000000 | 0 | 11530 | c14h28-6+ho2==>c14ooh7-6
#
#
1.61e+20 | -2.52 | 21350 | c14ooh7-8==>c14h28-7+ho2 | estimated
100000000000 | 0 | 11530 | c14h28-7+ho2==>c14ooh7-8
1.61e+20 | -2.52 | 21350 | c13ooh1-2==>c13h26-1+ho2 | estimated
100000000000 | 0 | 11530 | c13h26-1+ho2==>c13ooh1-2
1.61e+20 | -2.52 | 21350 | c13ooh2-1==>c13h26-1+ho2 | estimated
100000000000 | 0 | 11530 | c13h26-1+ho2==>c13ooh2-1
1.61e+20 | -2.52 | 21350 | c13ooh2-3==>c13h26-2+ho2 | estimated
100000000000 | 0 | 11530 | c13h26-2+ho2==>c13ooh2-3
1.61e+20 | -2.52 | 21350 | c13ooh3-2==>c13h26-2+ho2 | estimated
100000000000 | 0 | 11530 | c13h26-2+ho2==>c13ooh3-2
1.61e+20 | -2.52 | 21350 | c13ooh3-4==>c13h26-3+ho2 | estimated
100000000000 | 0 | 11530 | c13h26-3+ho2==>c13ooh3-4
1.61e+20 | -2.52 | 21350 | c13ooh4-3==>c13h26-3+ho2 | estimated
100000000000 | 0 | 11530 | c13h26-3+ho2==>c13ooh4-3
1.61e+20 | -2.52 | 21350 | c13ooh4-5==>c13h26-4+ho2 | estimated
100000000000 | 0 | 11530 | c13h26-4+ho2==>c13ooh4-5
1.61e+20 | -2.52 | 21350 | c13ooh5-4==>c13h26-4+ho2 | estimated
100000000000 | 0 | 11530 | c13h26-4+ho2==>c13ooh5-4
1.61e+20 | -2.52 | 21350 | c13ooh5-6==>c13h26-5+ho2 | estimated
100000000000 | 0 | 11530 | c13h26-5+ho2==>c13ooh5-6
1.61e+20 | -2.52 | 21350 | c13ooh6-5==>c13h26-5+ho2 | estimated
100000000000 | 0 | 11530 | c13h26-5+ho2==>c13ooh6-5
1.61e+20 | -2.52 | 21350 | c13ooh6-7==>c13h26-6+ho2 | estimated
100000000000 | 0 | 11530 | c13h26-6+ho2==>c13ooh6-7
#
#
1.61e+20 | -2.52 | 21350 | c13ooh7-6==>c13h26-6+ho2 | estimated
100000000000 | 0 | 11530 | c13h26-6+ho2==>c13ooh7-6
1.61e+20 | -2.52 | 21350 | c12ooh1-2==>c12h24-1+ho2 | estimated
100000000000 | 0 | 11530 | c12h24-1+ho2==>c12ooh1-2
1.61e+20 | -2.52 | 21350 | c12ooh2-1==>c12h24-1+ho2 | estimated
100000000000 | 0 | 11530 | c12h24-1+ho2==>c12ooh2-1
1.61e+20 | -2.52 | 21350 | c12ooh2-3==>c12h24-2+ho2 | estimated
100000000000 | 0 | 11530 | c12h24-2+ho2==>c12ooh2-3
1.61e+20 | -2.52 | 21350 | c12ooh3-2==>c12h24-2+ho2 | estimated
100000000000 | 0 | 11530 | c12h24-2+ho2==>c12ooh3-2
1.61e+20 | -2.52 | 21350 | c12ooh3-4==>c12h24-3+ho2 | estimated
100000000000 | 0 | 11530 | c12h24-3+ho2==>c12ooh3-4
1.61e+20 | -2.52 | 21350 | c12ooh4-3==>c12h24-3+ho2 | estimated
100000000000 | 0 | 11530 | c12h24-3+ho2==>c12ooh4-3
1.61e+20 | -2.52 | 21350 | c12ooh4-5==>c12h24-4+ho2 | estimated
100000000000 | 0 | 11530 | c12h24-4+ho2==>c12ooh4-5
1.61e+20 | -2.52 | 21350 | c12ooh5-4==>c12h24-4+ho2 | estimated
100000000000 | 0 | 11530 | c12h24-4+ho2==>c12ooh5-4
1.61e+20 | -2.52 | 21350 | c12ooh5-6==>c12h24-5+ho2 | estimated
100000000000 | 0 | 11530 | c12h24-5+ho2==>c12ooh5-6
1.61e+20 | -2.52 | 21350 | c12ooh6-5==>c12h24-5+ho2 | estimated
100000000000 | 0 | 11530 | c12h24-5+ho2==>c12ooh6-5
#
#
1.61e+20 | -2.52 | 21350 | c12ooh6-7==>c12h24-6+ho2 | estimated
100000000000 | 0 | 11530 | c12h24-6+ho2==>c12ooh6-7
1.61e+20 | -2.52 | 21350 | c11ooh1-2==>c11h22-1+ho2 | estimated
100000000000 | 0 | 11530 | c11h22-1+ho2==>c11ooh1-2
1.61e+20 | -2.52 | 21350 | c11ooh2-1==>c11h22-1+ho2 | estimated
100000000000 | 0 | 11530 | c11h22-1+ho2==>c11ooh2-1
1.61e+20 | -2.52 | 21350 | c11ooh2-3==>c11h22-2+ho2 | estimated
100000000000 | 0 | 11530 | c11h22-2+ho2==>c11ooh2-3
1.61e+20 | -2.52 | 21350 | c11ooh3-2==>c11h22-2+ho2 | estimated
100000000000 | 0 | 11530 | c11h22-2+ho2==>c11ooh3-2
1.61e+20 | -2.52 | 21350 | c11ooh3-4==>c11h22-3+ho2 | estimated
100000000000 | 0 | 11530 | c11h22-3+ho2==>c11ooh3-4
1.61e+20 | -2.52 | 21350 | c11ooh4-3==>c11h22-3+ho2 | estimated
100000000000 | 0 | 11530 | c11h22-3+ho2==>c11ooh4-3
1.61e+20 | -2.52 | 21350 | c11ooh4-5==>c11h22-4+ho2 | estimated
100000000000 | 0 | 11530 | c11h22-4+ho2==>c11ooh4-5
1.61e+20 | -2.52 | 21350 | c11ooh5-4==>c11h22-4+ho2 | estimated
100000000000 | 0 | 11530 | c11h22-4+ho2==>c11ooh5-4
1.61e+20 | -2.52 | 21350 | c11ooh5-6==>c11h22-5+ho2 | estimated
100000000000 | 0 | 11530 | c11h22-5+ho2==>c11ooh5-6
#
#
1.61e+20 | -2.52 | 21350 | c11ooh6-5==>c11h22-5+ho2 | estimated
100000000000 | 0 | 11530 | c11h22-5+ho2==>c11ooh6-5
1.61e+20 | -2.52 | 21350 | c10ooh1-2==>c10h20-1+ho2 | estimated
100000000000 | 0 | 11530 | c10h20-1+ho2==>c10ooh1-2
1.61e+20 | -2.52 | 21350 | c10ooh2-1==>c10h20-1+ho2 | estimated
100000000000 | 0 | 11530 | c10h20-1+ho2==>c10ooh2-1
1.61e+20 | -2.52 | 21350 | c10ooh2-3==>c10h20-2+ho2 | estimated
100000000000 | 0 | 11530 | c10h20-2+ho2==>c10ooh2-3
1.61e+20 | -2.52 | 21350 | c10ooh3-2==>c10h20-2+ho2 | estimated
100000000000 | 0 | 11530 | c10h20-2+ho2==>c10ooh3-2
1.61e+20 | -2.52 | 21350 | c10ooh3-4==>c10h20-3+ho2 | estimated
100000000000 | 0 | 11530 | c10h20-3+ho2==>c10ooh3-4
1.61e+20 | -2.52 | 21350 | c10ooh4-3==>c10h20-3+ho2 | estimated
100000000000 | 0 | 11530 | c10h20-3+ho2==>c10ooh4-3
1.61e+20 | -2.52 | 21350 | c10ooh4-5==>c10h20-4+ho2 | estimated
100000000000 | 0 | 11530 | c10h20-4+ho2==>c10ooh4-5
1.61e+20 | -2.52 | 21350 | c10ooh5-4==>c10h20-4+ho2 | estimated
100000000000 | 0 | 11530 | c10h20-4+ho2==>c10ooh5-4
#
#
1.61e+20 | -2.52 | 21350 | c10ooh5-6==>c10h20-5+ho2 | estimated
100000000000 | 0 | 11530 | c10h20-5+ho2==>c10ooh5-6
1.61e+20 | -2.52 | 21350 | c9ooh1-2==>c9h18-1+ho2 | estimated
100000000000 | 0 | 11530 | c9h18-1+ho2==>c9ooh1-2
1.61e+20 | -2.52 | 21350 | c9ooh2-1==>c9h18-1+ho2 | estimated
100000000000 | 0 | 11530 | c9h18-1+ho2==>c9ooh2-1
1.61e+20 | -2.52 | 21350 | c9ooh2-3==>c9h18-2+ho2 | estimated
100000000000 | 0 | 11530 | c9h18-2+ho2==>c9ooh2-3
1.61e+20 | -2.52 | 21350 | c9ooh3-2==>c9h18-2+ho2 | estimated
100000000000 | 0 | 11530 | c9h18-2+ho2==>c9ooh3-2
1.61e+20 | -2.52 | 21350 | c9ooh3-4==>c9h18-3+ho2 | estimated
100000000000 | 0 | 11530 | c9h18-3+ho2==>c9ooh3-4
1.61e+20 | -2.52 | 21350 | c9ooh4-3==>c9h18-3+ho2 | estimated
100000000000 | 0 | 11530 | c9h18-3+ho2==>c9ooh4-3
1.61e+20 | -2.52 | 21350 | c9ooh4-5==>c9h18-4+ho2 | estimated
100000000000 | 0 | 11530 | c9h18-4+ho2==>c9ooh4-5
#
#
1.61e+20 | -2.52 | 21350 | c9ooh5-4==>c9h18-4+ho2 | estimated
100000000000 | 0 | 11530 | c9h18-4+ho2==>c9ooh5-4
1.61e+20 | -2.52 | 21350 | c8ooh1-2==>c8h16-1+ho2 | estimated
100000000000 | 0 | 11530 | c8h16-1+ho2==>c8ooh1-2
1.61e+20 | -2.52 | 21350 | c8ooh2-1==>c8h16-1+ho2 | estimated
100000000000 | 0 | 11530 | c8h16-1+ho2==>c8ooh2-1
1.61e+20 | -2.52 | 21350 | c8ooh2-3==>c8h16-2+ho2 | estimated
100000000000 | 0 | 11530 | c8h16-2+ho2==>c8ooh2-3
1.61e+20 | -2.52 | 21350 | c8ooh3-2==>c8h16-2+ho2 | estimated
100000000000 | 0 | 11530 | c8h16-2+ho2==>c8ooh3-2
1.61e+20 | -2.52 | 21350 | c8ooh3-4==>c8h16-3+ho2 | estimated
100000000000 | 0 | 11530 | c8h16-3+ho2==>c8ooh3-4
1.61e+20 | -2.52 | 21350 | c8ooh4-3==>c8h16-3+ho2 | estimated
100000000000 | 0 | 11530 | c8h16-3+ho2==>c8ooh4-3
#
#
#
#
#
#
# Class 21 beta decomposition of rooh
#
1.61e+20 | -2.52 | 21350 | c8ooh4-5==>c8h16-4+ho2 | estimated
100000000000 | 0 | 11530 | c8h16-4+ho2==>c8ooh4-5
81200000000000 | -0.14 | 31090 | c16ooh1-3==>oh+ch2o+c15h30-1 | estimated
#0 | 0 | 0 | oh+ch2o+c15h30-1==>c16ooh1-3
5.364e+17 | -1.4 | 26750 | c16ooh2-4==>oh+ch3cho+c14h28-1 | estimated
#0 | 0 | 0 | oh+ch3cho+c14h28-1==>c16ooh2-4
2.212e+19 | -1.67 | 26980 | c16ooh3-1==>oh+c2h4+nc13h27cho | estimated
#0 | 0 | 0 | oh+c2h4+nc13h27cho==>c16ooh3-1
2.47e+18 | -1.55 | 27020 | c16ooh3-5==>oh+c2h5cho+c13h26-1 | estimated
#0 | 0 | 0 | oh+c2h5cho+c13h26-1==>c16ooh3-5
1.3e+18 | -1.49 | 26800 | c16ooh4-2==>oh+c3h6+nc12h25cho | estimated
#0 | 0 | 0 | oh+c3h6+nc12h25cho==>c16ooh4-2
2.47e+18 | -1.55 | 27020 | c16ooh4-6==>oh+nc3h7cho+c12h24-1 | estimated
#0 | 0 | 0 | oh+nc3h7cho+c12h24-1==>c16ooh4-6
2.47e+18 | -1.55 | 27020 | c16ooh5-3==>oh+c4h8-1+nc11h23cho | estimated
#0 | 0 | 0 | oh+c4h8-1+nc11h23cho==>c16ooh5-3
2.47e+18 | -1.55 | 27020 | c16ooh5-7==>oh+nc4h9cho+c11h22-1 | estimated
#0 | 0 | 0 | oh+nc4h9cho+c11h22-1==>c16ooh5-7
2.47e+18 | -1.55 | 27020 | c16ooh6-4==>oh+c5h10-1+nc10h21cho | estimated
#0 | 0 | 0 | oh+c5h10-1+nc10h21cho==>c16ooh6-4
2.47e+18 | -1.55 | 27020 | c16ooh6-8==>oh+nc5h11cho+c10h20-1 | estimated
#0 | 0 | 0 | oh+nc5h11cho+c10h20-1==>c16ooh6-8
2.47e+18 | -1.55 | 27020 | c16ooh7-5==>oh+c6h12-1+nc9h19cho | estimated
#0 | 0 | 0 | oh+c6h12-1+nc9h19cho==>c16ooh7-5
2.47e+18 | -1.55 | 27020 | c16ooh7-9==>oh+nc6h13cho+c9h18-1 | estimated
#0 | 0 | 0 | oh+nc6h13cho+c9h18-1==>c16ooh7-9
2.47e+18 | -1.55 | 27020 | c16ooh8-6==>oh+c7h14-1+nc8h17cho | estimated
#0 | 0 | 0 | oh+c7h14-1+nc8h17cho==>c16ooh8-6
#
2.47e+18 | -1.55 | 27020 | c16ooh8-10==>oh+nc7h15cho+c8h16-1 | estimated
#0 | 0 | 0 | oh+nc7h15cho+c8h16-1==>c16ooh8-10
81200000000000 | -0.14 | 31090 | c15ooh1-3==>oh+ch2o+c14h28-1 | estimated
#0 | 0 | 0 | oh+ch2o+c14h28-1==>c15ooh1-3
5.364e+17 | -1.4 | 26750 | c15ooh2-4==>oh+ch3cho+c13h26-1 | estimated
#0 | 0 | 0 | oh+ch3cho+c13h26-1==>c15ooh2-4
2.212e+19 | -1.67 | 26980 | c15ooh3-1==>oh+c2h4+nc12h25cho | estimated
#0 | 0 | 0 | oh+c2h4+nc12h25cho==>c15ooh3-1
2.47e+18 | -1.55 | 27020 | c15ooh3-5==>oh+c2h5cho+c12h24-1 | estimated
#0 | 0 | 0 | oh+c2h5cho+c12h24-1==>c15ooh3-5
1.3e+18 | -1.49 | 26800 | c15ooh4-2==>oh+c3h6+nc11h23cho | estimated
#0 | 0 | 0 | oh+c3h6+nc11h23cho==>c15ooh4-2
2.47e+18 | -1.55 | 27020 | c15ooh4-6==>oh+nc3h7cho+c11h22-1 | estimated
#0 | 0 | 0 | oh+nc3h7cho+c11h22-1==>c15ooh4-6
2.47e+18 | -1.55 | 27020 | c15ooh5-3==>oh+c4h8-1+nc10h21cho | estimated
#0 | 0 | 0 | oh+c4h8-1+nc10h21cho==>c15ooh5-3
2.47e+18 | -1.55 | 27020 | c15ooh5-7==>oh+nc4h9cho+c10h20-1 | estimated
#0 | 0 | 0 | oh+nc4h9cho+c10h20-1==>c15ooh5-7
2.47e+18 | -1.55 | 27020 | c15ooh6-4==>oh+c5h10-1+nc9h19cho | estimated
#0 | 0 | 0 | oh+c5h10-1+nc9h19cho==>c15ooh6-4
2.47e+18 | -1.55 | 27020 | c15ooh6-8==>oh+nc5h11cho+c9h18-1 | estimated
#0 | 0 | 0 | oh+nc5h11cho+c9h18-1==>c15ooh6-8
2.47e+18 | -1.55 | 27020 | c15ooh7-5==>oh+c6h12-1+nc8h17cho | estimated
#0 | 0 | 0 | oh+c6h12-1+nc8h17cho==>c15ooh7-5
2.47e+18 | -1.55 | 27020 | c15ooh7-9==>oh+nc6h13cho+c8h16-1 | estimated
#0 | 0 | 0 | oh+nc6h13cho+c8h16-1==>c15ooh7-9
#
2.47e+18 | -1.55 | 27020 | c15ooh8-6==>oh+c7h14-1+nc7h15cho | estimated
#0 | 0 | 0 | oh+c7h14-1+nc7h15cho==>c15ooh8-6
81200000000000 | -0.14 | 31090 | c14ooh1-3==>oh+ch2o+c13h26-2 | estimated
#0 | 0 | 0 | oh+ch2o+c13h26-2==>c14ooh1-3
5.364e+17 | -1.4 | 26750 | c14ooh2-4==>oh+ch3cho+c12h24-1 | estimated
#0 | 0 | 0 | oh+ch3cho+c12h24-1==>c14ooh2-4
2.212e+19 | -1.67 | 26980 | c14ooh3-1==>oh+c2h4+nc11h23cho | estimated
#0 | 0 | 0 | oh+c2h4+nc11h23cho==>c14ooh3-1
2.47e+18 | -1.55 | 27020 | c14ooh3-5==>oh+c2h5cho+c11h22-1 | estimated
#0 | 0 | 0 | oh+c2h5cho+c11h22-1==>c14ooh3-5
1.3e+18 | -1.49 | 26800 | c14ooh4-2==>oh+c3h6+nc10h21cho | estimated
#0 | 0 | 0 | oh+c3h6+nc10h21cho==>c14ooh4-2
2.47e+18 | -1.55 | 27020 | c14ooh4-6==>oh+nc3h7cho+c10h20-1 | estimated
#0 | 0 | 0 | oh+nc3h7cho+c10h20-1==>c14ooh4-6
2.47e+18 | -1.55 | 27020 | c14ooh5-3==>oh+c4h8-1+nc9h19cho | estimated
#0 | 0 | 0 | oh+c4h8-1+nc9h19cho==>c14ooh5-3
2.47e+18 | -1.55 | 27020 | c14ooh5-7==>oh+nc4h9cho+c9h18-1 | estimated
#0 | 0 | 0 | oh+nc4h9cho+c9h18-1==>c14ooh5-7
2.47e+18 | -1.55 | 27020 | c14ooh6-4==>oh+c5h10-1+nc8h17cho | estimated
#0 | 0 | 0 | oh+c5h10-1+nc8h17cho==>c14ooh6-4
2.47e+18 | -1.55 | 27020 | c14ooh6-8==>oh+nc5h11cho+c8h16-1 | estimated
#0 | 0 | 0 | oh+nc5h11cho+c8h16-1==>c14ooh6-8
2.47e+18 | -1.55 | 27020 | c14ooh7-5==>oh+c6h12-1+nc7h15cho | estimated
#0 | 0 | 0 | oh+c6h12-1+nc7h15cho==>c14ooh7-5
#
2.47e+18 | -1.55 | 27020 | c14ooh7-9==>oh+nc6h13cho+c7h14-1 | estimated
#0 | 0 | 0 | oh+nc6h13cho+c7h14-1==>c14ooh7-9
81200000000000 | -0.14 | 31090 | c13ooh1-3==>oh+ch2o+c12h24-1 | estimated
#0 | 0 | 0 | oh+ch2o+c12h24-1==>c13ooh1-3
5.364e+17 | -1.4 | 26750 | c13ooh2-4==>oh+ch3cho+c11h22-1 | estimated
#0 | 0 | 0 | oh+ch3cho+c11h22-1==>c13ooh2-4
2.212e+19 | -1.67 | 26980 | c13ooh3-1==>oh+c2h4+nc10h21cho | estimated
#0 | 0 | 0 | oh+c2h4+nc10h21cho==>c13ooh3-1
2.47e+18 | -1.55 | 27020 | c13ooh3-5==>oh+c2h5cho+c10h20-1 | estimated
#0 | 0 | 0 | oh+c2h5cho+c10h20-1==>c13ooh3-5
1.3e+18 | -1.49 | 26800 | c13ooh4-2==>oh+c3h6+nc9h19cho | estimated
#0 | 0 | 0 | oh+c3h6+nc9h19cho==>c13ooh4-2
2.47e+18 | -1.55 | 27020 | c13ooh4-6==>oh+nc3h7cho+c9h18-1 | estimated
#0 | 0 | 0 | oh+nc3h7cho+c9h18-1==>c13ooh4-6
2.47e+18 | -1.55 | 27020 | c13ooh5-3==>oh+c4h8-1+nc8h17cho | estimated
#0 | 0 | 0 | oh+c4h8-1+nc8h17cho==>c13ooh5-3
2.47e+18 | -1.55 | 27020 | c13ooh5-7==>oh+nc4h9cho+c8h16-1 | estimated
#0 | 0 | 0 | oh+nc4h9cho+c8h16-1==>c13ooh5-7
2.47e+18 | -1.55 | 27020 | c13ooh6-4==>oh+c5h10-1+nc7h15cho | estimated
#0 | 0 | 0 | oh+c5h10-1+nc7h15cho==>c13ooh6-4
2.47e+18 | -1.55 | 27020 | c13ooh6-8==>oh+nc5h11cho+c7h14-1 | estimated
#0 | 0 | 0 | oh+nc5h11cho+c7h14-1==>c13ooh6-8
#
2.47e+18 | -1.55 | 27020 | c13ooh7-5==>oh+c6h12-1+nc6h13cho | estimated
#0 | 0 | 0 | oh+c6h12-1+nc6h13cho==>c13ooh7-5
81200000000000 | -0.14 | 31090 | c12ooh1-3==>oh+ch2o+c11h22-1 | estimated
#0 | 0 | 0 | oh+ch2o+c11h22-1==>c12ooh1-3
5.364e+17 | -1.4 | 26750 | c12ooh2-4==>oh+ch3cho+c10h20-1 | estimated
#0 | 0 | 0 | oh+ch3cho+c10h20-1==>c12ooh2-4
2.212e+19 | -1.67 | 26980 | c12ooh3-1==>oh+c2h4+nc9h19cho | estimated
#0 | 0 | 0 | oh+c2h4+nc9h19cho==>c12ooh3-1
2.47e+18 | -1.55 | 27020 | c12ooh3-5==>oh+c2h5cho+c9h18-1 | estimated
#0 | 0 | 0 | oh+c2h5cho+c9h18-1==>c12ooh3-5
1.3e+18 | -1.49 | 26800 | c12ooh4-2==>oh+c3h6+nc8h17cho | estimated
#0 | 0 | 0 | oh+c3h6+nc8h17cho==>c12ooh4-2
2.47e+18 | -1.55 | 27020 | c12ooh4-6==>oh+nc3h7cho+c8h16-1 | estimated
#0 | 0 | 0 | oh+nc3h7cho+c8h16-1==>c12ooh4-6
2.47e+18 | -1.55 | 27020 | c12ooh5-3==>oh+c4h8-1+nc7h15cho | estimated
#0 | 0 | 0 | oh+c4h8-1+nc7h15cho==>c12ooh5-3
2.47e+18 | -1.55 | 27020 | c12ooh5-7==>oh+nc4h9cho+c7h14-1 | estimated
#0 | 0 | 0 | oh+nc4h9cho+c7h14-1==>c12ooh5-7
2.47e+18 | -1.55 | 27020 | c12ooh6-4==>oh+c5h10-1+nc6h13cho | estimated
#0 | 0 | 0 | oh+c5h10-1+nc6h13cho==>c12ooh6-4
#
2.47e+18 | -1.55 | 27020 | c12ooh6-8==>oh+nc5h11cho+c6h12-1 | estimated
#0 | 0 | 0 | oh+nc5h11cho+c6h12-1==>c12ooh6-8
81200000000000 | -0.14 | 31090 | c11ooh1-3==>oh+ch2o+c10h20-1 | estimated
#0 | 0 | 0 | oh+ch2o+c10h20-1==>c11ooh1-3
5.364e+17 | -1.4 | 26750 | c11ooh2-4==>oh+ch3cho+c9h18-1 | estimated
#0 | 0 | 0 | oh+ch3cho+c9h18-1==>c11ooh2-4
2.212e+19 | -1.67 | 26980 | c11ooh3-1==>oh+c2h4+nc8h17cho | estimated
#0 | 0 | 0 | oh+c2h4+nc8h17cho==>c11ooh3-1
2.47e+18 | -1.55 | 27020 | c11ooh3-5==>oh+c2h5cho+c8h16-1 | estimated
#0 | 0 | 0 | oh+c2h5cho+c8h16-1==>c11ooh3-5
1.3e+18 | -1.49 | 26800 | c11ooh4-2==>oh+c3h6+nc7h15cho | estimated
#0 | 0 | 0 | oh+c3h6+nc7h15cho==>c11ooh4-2
2.47e+18 | -1.55 | 27020 | c11ooh4-6==>oh+nc3h7cho+c7h14-1 | estimated
#0 | 0 | 0 | oh+nc3h7cho+c7h14-1==>c11ooh4-6
2.47e+18 | -1.55 | 27020 | c11ooh5-3==>oh+c4h8-1+nc6h13cho | estimated
#0 | 0 | 0 | oh+c4h8-1+nc6h13cho==>c11ooh5-3
2.47e+18 | -1.55 | 27020 | c11ooh5-7==>oh+nc4h9cho+c6h12-1 | estimated
#0 | 0 | 0 | oh+nc4h9cho+c6h12-1==>c11ooh5-7
#
2.47e+18 | -1.55 | 27020 | c11ooh6-4==>oh+c5h10-1+nc5h11cho | estimated
#0 | 0 | 0 | oh+c5h10-1+nc5h11cho==>c11ooh6-4
81200000000000 | -0.14 | 31090 | c10ooh1-3==>oh+ch2o+c9h18-1 | estimated
#0 | 0 | 0 | oh+ch2o+c9h18-1==>c10ooh1-3
5.364e+17 | -1.4 | 26750 | c10ooh2-4==>oh+ch3cho+c8h16-1 | estimated
#0 | 0 | 0 | oh+ch3cho+c8h16-1==>c10ooh2-4
2.212e+19 | -1.67 | 26980 | c10ooh3-1==>oh+c2h4+nc7h15cho | estimated
#0 | 0 | 0 | oh+c2h4+nc7h15cho==>c10ooh3-1
2.47e+18 | -1.55 | 27020 | c10ooh3-5==>oh+c2h5cho+c7h14-1 | estimated
#0 | 0 | 0 | oh+c2h5cho+c7h14-1==>c10ooh3-5
1.3e+18 | -1.49 | 26800 | c10ooh4-2==>oh+c3h6+nc6h13cho | estimated
#0 | 0 | 0 | oh+c3h6+nc6h13cho==>c10ooh4-2
2.47e+18 | -1.55 | 27020 | c10ooh4-6==>oh+nc3h7cho+c6h12-1 | estimated
#0 | 0 | 0 | oh+nc3h7cho+c6h12-1==>c10ooh4-6
2.47e+18 | -1.55 | 27020 | c10ooh5-3==>oh+c4h8-1+nc5h11cho | estimated
#0 | 0 | 0 | oh+c4h8-1+nc5h11cho==>c10ooh5-3
#
2.47e+18 | -1.55 | 27020 | c10ooh5-7==>oh+nc4h9cho+c5h10-1 | estimated
#0 | 0 | 0 | oh+nc4h9cho+c5h10-1==>c10ooh5-7
81200000000000 | -0.14 | 31090 | c9ooh1-3==>oh+ch2o+c8h16-1 | estimated
#0 | 0 | 0 | oh+ch2o+c8h16-1==>c9ooh1-3
5.364e+17 | -1.4 | 26750 | c9ooh2-4==>oh+ch3cho+c7h14-1 | estimated
#0 | 0 | 0 | oh+ch3cho+c7h14-1==>c9ooh2-4
2.212e+19 | -1.67 | 26980 | c9ooh3-1==>oh+c2h4+nc6h13cho | estimated
#0 | 0 | 0 | oh+c2h4+nc6h13cho==>c9ooh3-1
2.47e+18 | -1.55 | 27020 | c9ooh3-5==>oh+c2h5cho+c6h12-1 | estimated
#0 | 0 | 0 | oh+c2h5cho+c6h12-1==>c9ooh3-5
1.3e+18 | -1.49 | 26800 | c9ooh4-2==>oh+c3h6+nc5h11cho | estimated
#0 | 0 | 0 | oh+c3h6+nc5h11cho==>c9ooh4-2
2.47e+18 | -1.55 | 27020 | c9ooh4-6==>oh+nc3h7cho+c5h10-1 | estimated
#0 | 0 | 0 | oh+nc3h7cho+c5h10-1==>c9ooh4-6
#
2.47e+18 | -1.55 | 27020 | c9ooh5-3==>oh+c4h8-1+nc4h9cho | estimated
#0 | 0 | 0 | oh+c4h8-1+nc4h9cho==>c9ooh5-3
81200000000000 | -0.14 | 31090 | c8ooh1-3==>oh+ch2o+c7h14-1 | estimated
#0 | 0 | 0 | oh+ch2o+c7h14-1==>c8ooh1-3
5.364e+17 | -1.4 | 26750 | c8ooh2-4==>oh+ch3cho+c6h12-1 | estimated
#0 | 0 | 0 | oh+ch3cho+c6h12-1==>c8ooh2-4
2.212e+19 | -1.67 | 26980 | c8ooh3-1==>oh+c2h4+nc5h11cho | estimated
#0 | 0 | 0 | oh+c2h4+nc5h11cho==>c8ooh3-1
2.47e+18 | -1.55 | 27020 | c8ooh3-5==>oh+c2h5cho+c5h10-1 | estimated
#0 | 0 | 0 | oh+c2h5cho+c5h10-1==>c8ooh3-5
1.3e+18 | -1.49 | 26800 | c8ooh4-2==>oh+c3h6+nc4h9cho | estimated
#0 | 0 | 0 | oh+c3h6+nc4h9cho==>c8ooh4-2
#
#
#
# Class 22 qooh + o2 = o2qooh
#
# addition of second o2
#
2.47e+18 | -1.55 | 27020 | c8ooh4-6==>oh+nc3h7cho+c4h8-1 | estimated
#0 | 0 | 0 | oh+nc3h7cho+c4h8-1==>c8ooh4-6
1.367e+23 | -2.37 | 37640 | c16ooh1-2o2==>c16ooh1-2+o2 | estimated
7540000000000 | 0 | 0 | c16ooh1-2+o2==>c16ooh1-2o2
1.367e+23 | -2.37 | 37640 | c16ooh1-3o2==>c16ooh1-3+o2 | estimated
7540000000000 | 0 | 0 | c16ooh1-3+o2==>c16ooh1-3o2
1.367e+23 | -2.37 | 37640 | c16ooh1-4o2==>c16ooh1-4+o2 | estimated
7540000000000 | 0 | 0 | c16ooh1-4+o2==>c16ooh1-4o2
#
1.367e+23 | -2.37 | 37640 | c16ooh1-5o2==>c16ooh1-5+o2 | estimated
7540000000000 | 0 | 0 | c16ooh1-5+o2==>c16ooh1-5o2
1.668e+20 | -1.65 | 35280 | c16ooh2-1o2==>c16ooh2-1+o2 | estimated
4520000000000 | 0 | 0 | c16ooh2-1+o2==>c16ooh2-1o2
1.367e+23 | -2.37 | 37640 | c16ooh2-3o2==>c16ooh2-3+o2 | estimated
7540000000000 | 0 | 0 | c16ooh2-3+o2==>c16ooh2-3o2
1.367e+23 | -2.37 | 37640 | c16ooh2-4o2==>c16ooh2-4+o2 | estimated
7540000000000 | 0 | 0 | c16ooh2-4+o2==>c16ooh2-4o2
1.367e+23 | -2.37 | 37640 | c16ooh2-5o2==>c16ooh2-5+o2 | estimated
7540000000000 | 0 | 0 | c16ooh2-5+o2==>c16ooh2-5o2
#
1.367e+23 | -2.37 | 37640 | c16ooh2-6o2==>c16ooh2-6+o2 | estimated
7540000000000 | 0 | 0 | c16ooh2-6+o2==>c16ooh2-6o2
1.668e+20 | -1.65 | 35280 | c16ooh3-1o2==>c16ooh3-1+o2 | estimated
4520000000000 | 0 | 0 | c16ooh3-1+o2==>c16ooh3-1o2
1.367e+23 | -2.37 | 37640 | c16ooh3-2o2==>c16ooh3-2+o2 | estimated
7540000000000 | 0 | 0 | c16ooh3-2+o2==>c16ooh3-2o2
1.367e+23 | -2.37 | 37640 | c16ooh3-4o2==>c16ooh3-4+o2 | estimated
7540000000000 | 0 | 0 | c16ooh3-4+o2==>c16ooh3-4o2
1.367e+23 | -2.37 | 37640 | c16ooh3-5o2==>c16ooh3-5+o2 | estimated
7540000000000 | 0 | 0 | c16ooh3-5+o2==>c16ooh3-5o2
1.367e+23 | -2.37 | 37640 | c16ooh3-6o2==>c16ooh3-6+o2 | estimated
7540000000000 | 0 | 0 | c16ooh3-6+o2==>c16ooh3-6o2
#
1.367e+23 | -2.37 | 37640 | c16ooh3-7o2==>c16ooh3-7+o2 | estimated
7540000000000 | 0 | 0 | c16ooh3-7+o2==>c16ooh3-7o2
1.668e+20 | -1.65 | 35280 | c16ooh4-1o2==>c16ooh4-1+o2 | estimated
4520000000000 | 0 | 0 | c16ooh4-1+o2==>c16ooh4-1o2
1.367e+23 | -2.37 | 37640 | c16ooh4-2o2==>c16ooh4-2+o2 | estimated
7540000000000 | 0 | 0 | c16ooh4-2+o2==>c16ooh4-2o2
1.367e+23 | -2.37 | 37640 | c16ooh4-3o2==>c16ooh4-3+o2 | estimated
7540000000000 | 0 | 0 | c16ooh4-3+o2==>c16ooh4-3o2
1.367e+23 | -2.37 | 37640 | c16ooh4-5o2==>c16ooh4-5+o2 | estimated
7540000000000 | 0 | 0 | c16ooh4-5+o2==>c16ooh4-5o2
1.367e+23 | -2.37 | 37640 | c16ooh4-6o2==>c16ooh4-6+o2 | estimated
7540000000000 | 0 | 0 | c16ooh4-6+o2==>c16ooh4-6o2
1.367e+23 | -2.37 | 37640 | c16ooh4-7o2==>c16ooh4-7+o2 | estimated
7540000000000 | 0 | 0 | c16ooh4-7+o2==>c16ooh4-7o2
#
1.367e+23 | -2.37 | 37640 | c16ooh4-8o2==>c16ooh4-8+o2 | estimated
7540000000000 | 0 | 0 | c16ooh4-8+o2==>c16ooh4-8o2
1.668e+20 | -1.65 | 35280 | c16ooh5-1o2==>c16ooh5-1+o2 | estimated
4520000000000 | 0 | 0 | c16ooh5-1+o2==>c16ooh5-1o2
1.367e+23 | -2.37 | 37640 | c16ooh5-2o2==>c16ooh5-2+o2 | estimated
7540000000000 | 0 | 0 | c16ooh5-2+o2==>c16ooh5-2o2
1.367e+23 | -2.37 | 37640 | c16ooh5-3o2==>c16ooh5-3+o2 | estimated
7540000000000 | 0 | 0 | c16ooh5-3+o2==>c16ooh5-3o2
1.367e+23 | -2.37 | 37640 | c16ooh5-4o2==>c16ooh5-4+o2 | estimated
7540000000000 | 0 | 0 | c16ooh5-4+o2==>c16ooh5-4o2
1.367e+23 | -2.37 | 37640 | c16ooh5-6o2==>c16ooh5-6+o2 | estimated
7540000000000 | 0 | 0 | c16ooh5-6+o2==>c16ooh5-6o2
1.367e+23 | -2.37 | 37640 | c16ooh5-7o2==>c16ooh5-7+o2 | estimated
7540000000000 | 0 | 0 | c16ooh5-7+o2==>c16ooh5-7o2
1.367e+23 | -2.37 | 37640 | c16ooh5-8o2==>c16ooh5-8+o2 | estimated
7540000000000 | 0 | 0 | c16ooh5-8+o2==>c16ooh5-8o2
#
1.367e+23 | -2.37 | 37640 | c16ooh5-9o2==>c16ooh5-9+o2 | estimated
7540000000000 | 0 | 0 | c16ooh5-9+o2==>c16ooh5-9o2
1.367e+23 | -2.37 | 37640 | c16ooh6-2o2==>c16ooh6-2+o2 | estimated
7540000000000 | 0 | 0 | c16ooh6-2+o2==>c16ooh6-2o2
1.367e+23 | -2.37 | 37640 | c16ooh6-3o2==>c16ooh6-3+o2 | estimated
7540000000000 | 0 | 0 | c16ooh6-3+o2==>c16ooh6-3o2
1.367e+23 | -2.37 | 37640 | c16ooh6-4o2==>c16ooh6-4+o2 | estimated
7540000000000 | 0 | 0 | c16ooh6-4+o2==>c16ooh6-4o2
1.367e+23 | -2.37 | 37640 | c16ooh6-5o2==>c16ooh6-5+o2 | estimated
7540000000000 | 0 | 0 | c16ooh6-5+o2==>c16ooh6-5o2
1.367e+23 | -2.37 | 37640 | c16ooh6-7o2==>c16ooh6-7+o2 | estimated
7540000000000 | 0 | 0 | c16ooh6-7+o2==>c16ooh6-7o2
1.367e+23 | -2.37 | 37640 | c16ooh6-8o2==>c16ooh6-8+o2 | estimated
7540000000000 | 0 | 0 | c16ooh6-8+o2==>c16ooh6-8o2
1.367e+23 | -2.37 | 37640 | c16ooh6-9o2==>c16ooh6-9+o2 | estimated
7540000000000 | 0 | 0 | c16ooh6-9+o2==>c16ooh6-9o2
#
1.367e+23 | -2.37 | 37640 | c16ooh6-10o2==>c16ooh6-10+o2 | estimated
7540000000000 | 0 | 0 | c16ooh6-10+o2==>c16ooh6-10o2
1.367e+23 | -2.37 | 37640 | c16ooh7-3o2==>c16ooh7-3+o2 | estimated
7540000000000 | 0 | 0 | c16ooh7-3+o2==>c16ooh7-3o2
1.367e+23 | -2.37 | 37640 | c16ooh7-4o2==>c16ooh7-4+o2 | estimated
7540000000000 | 0 | 0 | c16ooh7-4+o2==>c16ooh7-4o2
1.367e+23 | -2.37 | 37640 | c16ooh7-5o2==>c16ooh7-5+o2 | estimated
7540000000000 | 0 | 0 | c16ooh7-5+o2==>c16ooh7-5o2
1.367e+23 | -2.37 | 37640 | c16ooh7-6o2==>c16ooh7-6+o2 | estimated
7540000000000 | 0 | 0 | c16ooh7-6+o2==>c16ooh7-6o2
1.367e+23 | -2.37 | 37640 | c16ooh7-8o2==>c16ooh7-8+o2 | estimated
7540000000000 | 0 | 0 | c16ooh7-8+o2==>c16ooh7-8o2
1.367e+23 | -2.37 | 37640 | c16ooh7-9o2==>c16ooh7-9+o2 | estimated
7540000000000 | 0 | 0 | c16ooh7-9+o2==>c16ooh7-9o2
1.367e+23 | -2.37 | 37640 | c16ooh7-10o2==>c16ooh7-10+o2 | estimated
7540000000000 | 0 | 0 | c16ooh7-10+o2==>c16ooh7-10o2
#
1.367e+23 | -2.37 | 37640 | c16ooh7-11o2==>c16ooh7-11+o2 | estimated
7540000000000 | 0 | 0 | c16ooh7-11+o2==>c16ooh7-11o2
1.367e+23 | -2.37 | 37640 | c16ooh8-4o2==>c16ooh8-4+o2 | estimated
7540000000000 | 0 | 0 | c16ooh8-4+o2==>c16ooh8-4o2
1.367e+23 | -2.37 | 37640 | c16ooh8-5o2==>c16ooh8-5+o2 | estimated
7540000000000 | 0 | 0 | c16ooh8-5+o2==>c16ooh8-5o2
1.367e+23 | -2.37 | 37640 | c16ooh8-6o2==>c16ooh8-6+o2 | estimated
7540000000000 | 0 | 0 | c16ooh8-6+o2==>c16ooh8-6o2
1.367e+23 | -2.37 | 37640 | c16ooh8-7o2==>c16ooh8-7+o2 | estimated
7540000000000 | 0 | 0 | c16ooh8-7+o2==>c16ooh8-7o2
1.367e+23 | -2.37 | 37640 | c16ooh8-9o2==>c16ooh8-9+o2 | estimated
7540000000000 | 0 | 0 | c16ooh8-9+o2==>c16ooh8-9o2
1.367e+23 | -2.37 | 37640 | c16ooh8-10o2==>c16ooh8-10+o2 | estimated
7540000000000 | 0 | 0 | c16ooh8-10+o2==>c16ooh8-10o2
1.367e+23 | -2.37 | 37640 | c16ooh8-11o2==>c16ooh8-11+o2 | estimated
7540000000000 | 0 | 0 | c16ooh8-11+o2==>c16ooh8-11o2
#
1.367e+23 | -2.37 | 37640 | c16ooh8-12o2==>c16ooh8-12+o2 | estimated
7540000000000 | 0 | 0 | c16ooh8-12+o2==>c16ooh8-12o2
1.367e+23 | -2.37 | 37640 | c15ooh1-2o2==>c15ooh1-2+o2 | estimated
7540000000000 | 0 | 0 | c15ooh1-2+o2==>c15ooh1-2o2
1.367e+23 | -2.37 | 37640 | c15ooh1-3o2==>c15ooh1-3+o2 | estimated
7540000000000 | 0 | 0 | c15ooh1-3+o2==>c15ooh1-3o2
1.367e+23 | -2.37 | 37640 | c15ooh1-4o2==>c15ooh1-4+o2 | estimated
7540000000000 | 0 | 0 | c15ooh1-4+o2==>c15ooh1-4o2
#
1.367e+23 | -2.37 | 37640 | c15ooh1-5o2==>c15ooh1-5+o2 | estimated
7540000000000 | 0 | 0 | c15ooh1-5+o2==>c15ooh1-5o2
1.668e+20 | -1.65 | 35280 | c15ooh2-1o2==>c15ooh2-1+o2 | estimated
4520000000000 | 0 | 0 | c15ooh2-1+o2==>c15ooh2-1o2
1.367e+23 | -2.37 | 37640 | c15ooh2-3o2==>c15ooh2-3+o2 | estimated
7540000000000 | 0 | 0 | c15ooh2-3+o2==>c15ooh2-3o2
1.367e+23 | -2.37 | 37640 | c15ooh2-4o2==>c15ooh2-4+o2 | estimated
7540000000000 | 0 | 0 | c15ooh2-4+o2==>c15ooh2-4o2
1.367e+23 | -2.37 | 37640 | c15ooh2-5o2==>c15ooh2-5+o2 | estimated
7540000000000 | 0 | 0 | c15ooh2-5+o2==>c15ooh2-5o2
#
1.367e+23 | -2.37 | 37640 | c15ooh2-6o2==>c15ooh2-6+o2 | estimated
7540000000000 | 0 | 0 | c15ooh2-6+o2==>c15ooh2-6o2
1.668e+20 | -1.65 | 35280 | c15ooh3-1o2==>c15ooh3-1+o2 | estimated
4520000000000 | 0 | 0 | c15ooh3-1+o2==>c15ooh3-1o2
1.367e+23 | -2.37 | 37640 | c15ooh3-2o2==>c15ooh3-2+o2 | estimated
7540000000000 | 0 | 0 | c15ooh3-2+o2==>c15ooh3-2o2
1.367e+23 | -2.37 | 37640 | c15ooh3-4o2==>c15ooh3-4+o2 | estimated
7540000000000 | 0 | 0 | c15ooh3-4+o2==>c15ooh3-4o2
1.367e+23 | -2.37 | 37640 | c15ooh3-5o2==>c15ooh3-5+o2 | estimated
7540000000000 | 0 | 0 | c15ooh3-5+o2==>c15ooh3-5o2
1.367e+23 | -2.37 | 37640 | c15ooh3-6o2==>c15ooh3-6+o2 | estimated
7540000000000 | 0 | 0 | c15ooh3-6+o2==>c15ooh3-6o2
#
1.367e+23 | -2.37 | 37640 | c15ooh3-7o2==>c15ooh3-7+o2 | estimated
7540000000000 | 0 | 0 | c15ooh3-7+o2==>c15ooh3-7o2
1.668e+20 | -1.65 | 35280 | c15ooh4-1o2==>c15ooh4-1+o2 | estimated
4520000000000 | 0 | 0 | c15ooh4-1+o2==>c15ooh4-1o2
1.367e+23 | -2.37 | 37640 | c15ooh4-2o2==>c15ooh4-2+o2 | estimated
7540000000000 | 0 | 0 | c15ooh4-2+o2==>c15ooh4-2o2
1.367e+23 | -2.37 | 37640 | c15ooh4-3o2==>c15ooh4-3+o2 | estimated
7540000000000 | 0 | 0 | c15ooh4-3+o2==>c15ooh4-3o2
1.367e+23 | -2.37 | 37640 | c15ooh4-5o2==>c15ooh4-5+o2 | estimated
7540000000000 | 0 | 0 | c15ooh4-5+o2==>c15ooh4-5o2
1.367e+23 | -2.37 | 37640 | c15ooh4-6o2==>c15ooh4-6+o2 | estimated
7540000000000 | 0 | 0 | c15ooh4-6+o2==>c15ooh4-6o2
1.367e+23 | -2.37 | 37640 | c15ooh4-7o2==>c15ooh4-7+o2 | estimated
7540000000000 | 0 | 0 | c15ooh4-7+o2==>c15ooh4-7o2
#
1.367e+23 | -2.37 | 37640 | c15ooh4-8o2==>c15ooh4-8+o2 | estimated
7540000000000 | 0 | 0 | c15ooh4-8+o2==>c15ooh4-8o2
1.668e+20 | -1.65 | 35280 | c15ooh5-1o2==>c15ooh5-1+o2 | estimated
4520000000000 | 0 | 0 | c15ooh5-1+o2==>c15ooh5-1o2
1.367e+23 | -2.37 | 37640 | c15ooh5-2o2==>c15ooh5-2+o2 | estimated
7540000000000 | 0 | 0 | c15ooh5-2+o2==>c15ooh5-2o2
1.367e+23 | -2.37 | 37640 | c15ooh5-3o2==>c15ooh5-3+o2 | estimated
7540000000000 | 0 | 0 | c15ooh5-3+o2==>c15ooh5-3o2
1.367e+23 | -2.37 | 37640 | c15ooh5-4o2==>c15ooh5-4+o2 | estimated
7540000000000 | 0 | 0 | c15ooh5-4+o2==>c15ooh5-4o2
1.367e+23 | -2.37 | 37640 | c15ooh5-6o2==>c15ooh5-6+o2 | estimated
7540000000000 | 0 | 0 | c15ooh5-6+o2==>c15ooh5-6o2
1.367e+23 | -2.37 | 37640 | c15ooh5-7o2==>c15ooh5-7+o2 | estimated
7540000000000 | 0 | 0 | c15ooh5-7+o2==>c15ooh5-7o2
1.367e+23 | -2.37 | 37640 | c15ooh5-8o2==>c15ooh5-8+o2 | estimated
7540000000000 | 0 | 0 | c15ooh5-8+o2==>c15ooh5-8o2
#
1.367e+23 | -2.37 | 37640 | c15ooh5-9o2==>c15ooh5-9+o2 | estimated
7540000000000 | 0 | 0 | c15ooh5-9+o2==>c15ooh5-9o2
1.367e+23 | -2.37 | 37640 | c15ooh6-2o2==>c15ooh6-2+o2 | estimated
7540000000000 | 0 | 0 | c15ooh6-2+o2==>c15ooh6-2o2
1.367e+23 | -2.37 | 37640 | c15ooh6-3o2==>c15ooh6-3+o2 | estimated
7540000000000 | 0 | 0 | c15ooh6-3+o2==>c15ooh6-3o2
1.367e+23 | -2.37 | 37640 | c15ooh6-4o2==>c15ooh6-4+o2 | estimated
7540000000000 | 0 | 0 | c15ooh6-4+o2==>c15ooh6-4o2
1.367e+23 | -2.37 | 37640 | c15ooh6-5o2==>c15ooh6-5+o2 | estimated
7540000000000 | 0 | 0 | c15ooh6-5+o2==>c15ooh6-5o2
1.367e+23 | -2.37 | 37640 | c15ooh6-7o2==>c15ooh6-7+o2 | estimated
7540000000000 | 0 | 0 | c15ooh6-7+o2==>c15ooh6-7o2
1.367e+23 | -2.37 | 37640 | c15ooh6-8o2==>c15ooh6-8+o2 | estimated
7540000000000 | 0 | 0 | c15ooh6-8+o2==>c15ooh6-8o2
1.367e+23 | -2.37 | 37640 | c15ooh6-9o2==>c15ooh6-9+o2 | estimated
7540000000000 | 0 | 0 | c15ooh6-9+o2==>c15ooh6-9o2
#
1.367e+23 | -2.37 | 37640 | c15ooh6-10o2==>c15ooh6-10+o2 | estimated
7540000000000 | 0 | 0 | c15ooh6-10+o2==>c15ooh6-10o2
1.367e+23 | -2.37 | 37640 | c15ooh7-3o2==>c15ooh7-3+o2 | estimated
7540000000000 | 0 | 0 | c15ooh7-3+o2==>c15ooh7-3o2
1.367e+23 | -2.37 | 37640 | c15ooh7-4o2==>c15ooh7-4+o2 | estimated
7540000000000 | 0 | 0 | c15ooh7-4+o2==>c15ooh7-4o2
1.367e+23 | -2.37 | 37640 | c15ooh7-5o2==>c15ooh7-5+o2 | estimated
7540000000000 | 0 | 0 | c15ooh7-5+o2==>c15ooh7-5o2
1.367e+23 | -2.37 | 37640 | c15ooh7-6o2==>c15ooh7-6+o2 | estimated
7540000000000 | 0 | 0 | c15ooh7-6+o2==>c15ooh7-6o2
1.367e+23 | -2.37 | 37640 | c15ooh7-8o2==>c15ooh7-8+o2 | estimated
7540000000000 | 0 | 0 | c15ooh7-8+o2==>c15ooh7-8o2
1.367e+23 | -2.37 | 37640 | c15ooh7-9o2==>c15ooh7-9+o2 | estimated
7540000000000 | 0 | 0 | c15ooh7-9+o2==>c15ooh7-9o2
1.367e+23 | -2.37 | 37640 | c15ooh7-10o2==>c15ooh7-10+o2 | estimated
7540000000000 | 0 | 0 | c15ooh7-10+o2==>c15ooh7-10o2
#
1.367e+23 | -2.37 | 37640 | c15ooh7-11o2==>c15ooh7-11+o2 | estimated
7540000000000 | 0 | 0 | c15ooh7-11+o2==>c15ooh7-11o2
1.367e+23 | -2.37 | 37640 | c15ooh8-4o2==>c15ooh8-4+o2 | estimated
7540000000000 | 0 | 0 | c15ooh8-4+o2==>c15ooh8-4o2
1.367e+23 | -2.37 | 37640 | c15ooh8-5o2==>c15ooh8-5+o2 | estimated
7540000000000 | 0 | 0 | c15ooh8-5+o2==>c15ooh8-5o2
1.367e+23 | -2.37 | 37640 | c15ooh8-6o2==>c15ooh8-6+o2 | estimated
7540000000000 | 0 | 0 | c15ooh8-6+o2==>c15ooh8-6o2
#
1.367e+23 | -2.37 | 37640 | c15ooh8-7o2==>c15ooh8-7+o2 | estimated
7540000000000 | 0 | 0 | c15ooh8-7+o2==>c15ooh8-7o2
1.367e+23 | -2.37 | 37640 | c14ooh1-2o2==>c14ooh1-2+o2 | estimated
7540000000000 | 0 | 0 | c14ooh1-2+o2==>c14ooh1-2o2
1.367e+23 | -2.37 | 37640 | c14ooh1-3o2==>c14ooh1-3+o2 | estimated
7540000000000 | 0 | 0 | c14ooh1-3+o2==>c14ooh1-3o2
1.367e+23 | -2.37 | 37640 | c14ooh1-4o2==>c14ooh1-4+o2 | estimated
7540000000000 | 0 | 0 | c14ooh1-4+o2==>c14ooh1-4o2
#
1.367e+23 | -2.37 | 37640 | c14ooh1-5o2==>c14ooh1-5+o2 | estimated
7540000000000 | 0 | 0 | c14ooh1-5+o2==>c14ooh1-5o2
1.668e+20 | -1.65 | 35280 | c14ooh2-1o2==>c14ooh2-1+o2 | estimated
4520000000000 | 0 | 0 | c14ooh2-1+o2==>c14ooh2-1o2
1.367e+23 | -2.37 | 37640 | c14ooh2-3o2==>c14ooh2-3+o2 | estimated
7540000000000 | 0 | 0 | c14ooh2-3+o2==>c14ooh2-3o2
1.367e+23 | -2.37 | 37640 | c14ooh2-4o2==>c14ooh2-4+o2 | estimated
7540000000000 | 0 | 0 | c14ooh2-4+o2==>c14ooh2-4o2
1.367e+23 | -2.37 | 37640 | c14ooh2-5o2==>c14ooh2-5+o2 | estimated
7540000000000 | 0 | 0 | c14ooh2-5+o2==>c14ooh2-5o2
#
1.367e+23 | -2.37 | 37640 | c14ooh2-6o2==>c14ooh2-6+o2 | estimated
7540000000000 | 0 | 0 | c14ooh2-6+o2==>c14ooh2-6o2
1.668e+20 | -1.65 | 35280 | c14ooh3-1o2==>c14ooh3-1+o2 | estimated
4520000000000 | 0 | 0 | c14ooh3-1+o2==>c14ooh3-1o2
1.367e+23 | -2.37 | 37640 | c14ooh3-2o2==>c14ooh3-2+o2 | estimated
7540000000000 | 0 | 0 | c14ooh3-2+o2==>c14ooh3-2o2
1.367e+23 | -2.37 | 37640 | c14ooh3-4o2==>c14ooh3-4+o2 | estimated
7540000000000 | 0 | 0 | c14ooh3-4+o2==>c14ooh3-4o2
1.367e+23 | -2.37 | 37640 | c14ooh3-5o2==>c14ooh3-5+o2 | estimated
7540000000000 | 0 | 0 | c14ooh3-5+o2==>c14ooh3-5o2
1.367e+23 | -2.37 | 37640 | c14ooh3-6o2==>c14ooh3-6+o2 | estimated
7540000000000 | 0 | 0 | c14ooh3-6+o2==>c14ooh3-6o2
#
1.367e+23 | -2.37 | 37640 | c14ooh3-7o2==>c14ooh3-7+o2 | estimated
7540000000000 | 0 | 0 | c14ooh3-7+o2==>c14ooh3-7o2
1.668e+20 | -1.65 | 35280 | c14ooh4-1o2==>c14ooh4-1+o2 | estimated
4520000000000 | 0 | 0 | c14ooh4-1+o2==>c14ooh4-1o2
1.367e+23 | -2.37 | 37640 | c14ooh4-2o2==>c14ooh4-2+o2 | estimated
7540000000000 | 0 | 0 | c14ooh4-2+o2==>c14ooh4-2o2
1.367e+23 | -2.37 | 37640 | c14ooh4-3o2==>c14ooh4-3+o2 | estimated
7540000000000 | 0 | 0 | c14ooh4-3+o2==>c14ooh4-3o2
1.367e+23 | -2.37 | 37640 | c14ooh4-5o2==>c14ooh4-5+o2 | estimated
7540000000000 | 0 | 0 | c14ooh4-5+o2==>c14ooh4-5o2
1.367e+23 | -2.37 | 37640 | c14ooh4-6o2==>c14ooh4-6+o2 | estimated
7540000000000 | 0 | 0 | c14ooh4-6+o2==>c14ooh4-6o2
1.367e+23 | -2.37 | 37640 | c14ooh4-7o2==>c14ooh4-7+o2 | estimated
7540000000000 | 0 | 0 | c14ooh4-7+o2==>c14ooh4-7o2
#
1.367e+23 | -2.37 | 37640 | c14ooh4-8o2==>c14ooh4-8+o2 | estimated
7540000000000 | 0 | 0 | c14ooh4-8+o2==>c14ooh4-8o2
1.668e+20 | -1.65 | 35280 | c14ooh5-1o2==>c14ooh5-1+o2 | estimated
4520000000000 | 0 | 0 | c14ooh5-1+o2==>c14ooh5-1o2
1.367e+23 | -2.37 | 37640 | c14ooh5-2o2==>c14ooh5-2+o2 | estimated
7540000000000 | 0 | 0 | c14ooh5-2+o2==>c14ooh5-2o2
1.367e+23 | -2.37 | 37640 | c14ooh5-3o2==>c14ooh5-3+o2 | estimated
7540000000000 | 0 | 0 | c14ooh5-3+o2==>c14ooh5-3o2
1.367e+23 | -2.37 | 37640 | c14ooh5-4o2==>c14ooh5-4+o2 | estimated
7540000000000 | 0 | 0 | c14ooh5-4+o2==>c14ooh5-4o2
1.367e+23 | -2.37 | 37640 | c14ooh5-6o2==>c14ooh5-6+o2 | estimated
7540000000000 | 0 | 0 | c14ooh5-6+o2==>c14ooh5-6o2
1.367e+23 | -2.37 | 37640 | c14ooh5-7o2==>c14ooh5-7+o2 | estimated
7540000000000 | 0 | 0 | c14ooh5-7+o2==>c14ooh5-7o2
1.367e+23 | -2.37 | 37640 | c14ooh5-8o2==>c14ooh5-8+o2 | estimated
7540000000000 | 0 | 0 | c14ooh5-8+o2==>c14ooh5-8o2
#
1.367e+23 | -2.37 | 37640 | c14ooh5-9o2==>c14ooh5-9+o2 | estimated
7540000000000 | 0 | 0 | c14ooh5-9+o2==>c14ooh5-9o2
1.367e+23 | -2.37 | 37640 | c14ooh6-2o2==>c14ooh6-2+o2 | estimated
7540000000000 | 0 | 0 | c14ooh6-2+o2==>c14ooh6-2o2
1.367e+23 | -2.37 | 37640 | c14ooh6-3o2==>c14ooh6-3+o2 | estimated
7540000000000 | 0 | 0 | c14ooh6-3+o2==>c14ooh6-3o2
1.367e+23 | -2.37 | 37640 | c14ooh6-4o2==>c14ooh6-4+o2 | estimated
7540000000000 | 0 | 0 | c14ooh6-4+o2==>c14ooh6-4o2
1.367e+23 | -2.37 | 37640 | c14ooh6-5o2==>c14ooh6-5+o2 | estimated
7540000000000 | 0 | 0 | c14ooh6-5+o2==>c14ooh6-5o2
1.367e+23 | -2.37 | 37640 | c14ooh6-7o2==>c14ooh6-7+o2 | estimated
7540000000000 | 0 | 0 | c14ooh6-7+o2==>c14ooh6-7o2
1.367e+23 | -2.37 | 37640 | c14ooh6-8o2==>c14ooh6-8+o2 | estimated
7540000000000 | 0 | 0 | c14ooh6-8+o2==>c14ooh6-8o2
1.367e+23 | -2.37 | 37640 | c14ooh6-9o2==>c14ooh6-9+o2 | estimated
7540000000000 | 0 | 0 | c14ooh6-9+o2==>c14ooh6-9o2
#
1.367e+23 | -2.37 | 37640 | c14ooh6-10o2==>c14ooh6-10+o2 | estimated
7540000000000 | 0 | 0 | c14ooh6-10+o2==>c14ooh6-10o2
1.367e+23 | -2.37 | 37640 | c14ooh7-3o2==>c14ooh7-3+o2 | estimated
7540000000000 | 0 | 0 | c14ooh7-3+o2==>c14ooh7-3o2
1.367e+23 | -2.37 | 37640 | c14ooh7-4o2==>c14ooh7-4+o2 | estimated
7540000000000 | 0 | 0 | c14ooh7-4+o2==>c14ooh7-4o2
1.367e+23 | -2.37 | 37640 | c14ooh7-5o2==>c14ooh7-5+o2 | estimated
7540000000000 | 0 | 0 | c14ooh7-5+o2==>c14ooh7-5o2
1.367e+23 | -2.37 | 37640 | c14ooh7-6o2==>c14ooh7-6+o2 | estimated
7540000000000 | 0 | 0 | c14ooh7-6+o2==>c14ooh7-6o2
1.367e+23 | -2.37 | 37640 | c14ooh7-8o2==>c14ooh7-8+o2 | estimated
7540000000000 | 0 | 0 | c14ooh7-8+o2==>c14ooh7-8o2
1.367e+23 | -2.37 | 37640 | c14ooh7-9o2==>c14ooh7-9+o2 | estimated
7540000000000 | 0 | 0 | c14ooh7-9+o2==>c14ooh7-9o2
1.367e+23 | -2.37 | 37640 | c14ooh7-10o2==>c14ooh7-10+o2 | estimated
7540000000000 | 0 | 0 | c14ooh7-10+o2==>c14ooh7-10o2
#
1.367e+23 | -2.37 | 37640 | c14ooh7-11o2==>c14ooh7-11+o2 | estimated
7540000000000 | 0 | 0 | c14ooh7-11+o2==>c14ooh7-11o2
1.367e+23 | -2.37 | 37640 | c13ooh1-2o2==>c13ooh1-2+o2 | estimated
7540000000000 | 0 | 0 | c13ooh1-2+o2==>c13ooh1-2o2
1.367e+23 | -2.37 | 37640 | c13ooh1-3o2==>c13ooh1-3+o2 | estimated
7540000000000 | 0 | 0 | c13ooh1-3+o2==>c13ooh1-3o2
1.367e+23 | -2.37 | 37640 | c13ooh1-4o2==>c13ooh1-4+o2 | estimated
7540000000000 | 0 | 0 | c13ooh1-4+o2==>c13ooh1-4o2
#
1.367e+23 | -2.37 | 37640 | c13ooh1-5o2==>c13ooh1-5+o2 | estimated
7540000000000 | 0 | 0 | c13ooh1-5+o2==>c13ooh1-5o2
1.668e+20 | -1.65 | 35280 | c13ooh2-1o2==>c13ooh2-1+o2 | estimated
4520000000000 | 0 | 0 | c13ooh2-1+o2==>c13ooh2-1o2
1.367e+23 | -2.37 | 37640 | c13ooh2-3o2==>c13ooh2-3+o2 | estimated
7540000000000 | 0 | 0 | c13ooh2-3+o2==>c13ooh2-3o2
1.367e+23 | -2.37 | 37640 | c13ooh2-4o2==>c13ooh2-4+o2 | estimated
7540000000000 | 0 | 0 | c13ooh2-4+o2==>c13ooh2-4o2
1.367e+23 | -2.37 | 37640 | c13ooh2-5o2==>c13ooh2-5+o2 | estimated
7540000000000 | 0 | 0 | c13ooh2-5+o2==>c13ooh2-5o2
#
1.367e+23 | -2.37 | 37640 | c13ooh2-6o2==>c13ooh2-6+o2 | estimated
7540000000000 | 0 | 0 | c13ooh2-6+o2==>c13ooh2-6o2
1.668e+20 | -1.65 | 35280 | c13ooh3-1o2==>c13ooh3-1+o2 | estimated
4520000000000 | 0 | 0 | c13ooh3-1+o2==>c13ooh3-1o2
1.367e+23 | -2.37 | 37640 | c13ooh3-2o2==>c13ooh3-2+o2 | estimated
7540000000000 | 0 | 0 | c13ooh3-2+o2==>c13ooh3-2o2
1.367e+23 | -2.37 | 37640 | c13ooh3-4o2==>c13ooh3-4+o2 | estimated
7540000000000 | 0 | 0 | c13ooh3-4+o2==>c13ooh3-4o2
1.367e+23 | -2.37 | 37640 | c13ooh3-5o2==>c13ooh3-5+o2 | estimated
7540000000000 | 0 | 0 | c13ooh3-5+o2==>c13ooh3-5o2
1.367e+23 | -2.37 | 37640 | c13ooh3-6o2==>c13ooh3-6+o2 | estimated
7540000000000 | 0 | 0 | c13ooh3-6+o2==>c13ooh3-6o2
#
1.367e+23 | -2.37 | 37640 | c13ooh3-7o2==>c13ooh3-7+o2 | estimated
7540000000000 | 0 | 0 | c13ooh3-7+o2==>c13ooh3-7o2
1.668e+20 | -1.65 | 35280 | c13ooh4-1o2==>c13ooh4-1+o2 | estimated
4520000000000 | 0 | 0 | c13ooh4-1+o2==>c13ooh4-1o2
1.367e+23 | -2.37 | 37640 | c13ooh4-2o2==>c13ooh4-2+o2 | estimated
7540000000000 | 0 | 0 | c13ooh4-2+o2==>c13ooh4-2o2
1.367e+23 | -2.37 | 37640 | c13ooh4-3o2==>c13ooh4-3+o2 | estimated
7540000000000 | 0 | 0 | c13ooh4-3+o2==>c13ooh4-3o2
1.367e+23 | -2.37 | 37640 | c13ooh4-5o2==>c13ooh4-5+o2 | estimated
7540000000000 | 0 | 0 | c13ooh4-5+o2==>c13ooh4-5o2
1.367e+23 | -2.37 | 37640 | c13ooh4-6o2==>c13ooh4-6+o2 | estimated
7540000000000 | 0 | 0 | c13ooh4-6+o2==>c13ooh4-6o2
1.367e+23 | -2.37 | 37640 | c13ooh4-7o2==>c13ooh4-7+o2 | estimated
7540000000000 | 0 | 0 | c13ooh4-7+o2==>c13ooh4-7o2
#
1.367e+23 | -2.37 | 37640 | c13ooh4-8o2==>c13ooh4-8+o2 | estimated
7540000000000 | 0 | 0 | c13ooh4-8+o2==>c13ooh4-8o2
1.668e+20 | -1.65 | 35280 | c13ooh5-1o2==>c13ooh5-1+o2 | estimated
4520000000000 | 0 | 0 | c13ooh5-1+o2==>c13ooh5-1o2
1.367e+23 | -2.37 | 37640 | c13ooh5-2o2==>c13ooh5-2+o2 | estimated
7540000000000 | 0 | 0 | c13ooh5-2+o2==>c13ooh5-2o2
1.367e+23 | -2.37 | 37640 | c13ooh5-3o2==>c13ooh5-3+o2 | estimated
7540000000000 | 0 | 0 | c13ooh5-3+o2==>c13ooh5-3o2
1.367e+23 | -2.37 | 37640 | c13ooh5-4o2==>c13ooh5-4+o2 | estimated
7540000000000 | 0 | 0 | c13ooh5-4+o2==>c13ooh5-4o2
1.367e+23 | -2.37 | 37640 | c13ooh5-6o2==>c13ooh5-6+o2 | estimated
7540000000000 | 0 | 0 | c13ooh5-6+o2==>c13ooh5-6o2
1.367e+23 | -2.37 | 37640 | c13ooh5-7o2==>c13ooh5-7+o2 | estimated
7540000000000 | 0 | 0 | c13ooh5-7+o2==>c13ooh5-7o2
1.367e+23 | -2.37 | 37640 | c13ooh5-8o2==>c13ooh5-8+o2 | estimated
7540000000000 | 0 | 0 | c13ooh5-8+o2==>c13ooh5-8o2
#
1.367e+23 | -2.37 | 37640 | c13ooh5-9o2==>c13ooh5-9+o2 | estimated
7540000000000 | 0 | 0 | c13ooh5-9+o2==>c13ooh5-9o2
1.367e+23 | -2.37 | 37640 | c13ooh6-2o2==>c13ooh6-2+o2 | estimated
7540000000000 | 0 | 0 | c13ooh6-2+o2==>c13ooh6-2o2
1.367e+23 | -2.37 | 37640 | c13ooh6-3o2==>c13ooh6-3+o2 | estimated
7540000000000 | 0 | 0 | c13ooh6-3+o2==>c13ooh6-3o2
1.367e+23 | -2.37 | 37640 | c13ooh6-4o2==>c13ooh6-4+o2 | estimated
7540000000000 | 0 | 0 | c13ooh6-4+o2==>c13ooh6-4o2
1.367e+23 | -2.37 | 37640 | c13ooh6-5o2==>c13ooh6-5+o2 | estimated
7540000000000 | 0 | 0 | c13ooh6-5+o2==>c13ooh6-5o2
1.367e+23 | -2.37 | 37640 | c13ooh6-7o2==>c13ooh6-7+o2 | estimated
7540000000000 | 0 | 0 | c13ooh6-7+o2==>c13ooh6-7o2
1.367e+23 | -2.37 | 37640 | c13ooh6-8o2==>c13ooh6-8+o2 | estimated
7540000000000 | 0 | 0 | c13ooh6-8+o2==>c13ooh6-8o2
1.367e+23 | -2.37 | 37640 | c13ooh6-9o2==>c13ooh6-9+o2 | estimated
7540000000000 | 0 | 0 | c13ooh6-9+o2==>c13ooh6-9o2
#
1.367e+23 | -2.37 | 37640 | c13ooh6-10o2==>c13ooh6-10+o2 | estimated
7540000000000 | 0 | 0 | c13ooh6-10+o2==>c13ooh6-10o2
1.367e+23 | -2.37 | 37640 | c13ooh7-3o2==>c13ooh7-3+o2 | estimated
7540000000000 | 0 | 0 | c13ooh7-3+o2==>c13ooh7-3o2
1.367e+23 | -2.37 | 37640 | c13ooh7-4o2==>c13ooh7-4+o2 | estimated
7540000000000 | 0 | 0 | c13ooh7-4+o2==>c13ooh7-4o2
1.367e+23 | -2.37 | 37640 | c13ooh7-5o2==>c13ooh7-5+o2 | estimated
7540000000000 | 0 | 0 | c13ooh7-5+o2==>c13ooh7-5o2
#
1.367e+23 | -2.37 | 37640 | c13ooh7-6o2==>c13ooh7-6+o2 | estimated
7540000000000 | 0 | 0 | c13ooh7-6+o2==>c13ooh7-6o2
1.367e+23 | -2.37 | 37640 | c12ooh1-2o2==>c12ooh1-2+o2 | estimated
7540000000000 | 0 | 0 | c12ooh1-2+o2==>c12ooh1-2o2
1.367e+23 | -2.37 | 37640 | c12ooh1-3o2==>c12ooh1-3+o2 | estimated
7540000000000 | 0 | 0 | c12ooh1-3+o2==>c12ooh1-3o2
1.367e+23 | -2.37 | 37640 | c12ooh1-4o2==>c12ooh1-4+o2 | estimated
7540000000000 | 0 | 0 | c12ooh1-4+o2==>c12ooh1-4o2
#
1.367e+23 | -2.37 | 37640 | c12ooh1-5o2==>c12ooh1-5+o2 | estimated
7540000000000 | 0 | 0 | c12ooh1-5+o2==>c12ooh1-5o2
1.668e+20 | -1.65 | 35280 | c12ooh2-1o2==>c12ooh2-1+o2 | estimated
4520000000000 | 0 | 0 | c12ooh2-1+o2==>c12ooh2-1o2
1.367e+23 | -2.37 | 37640 | c12ooh2-3o2==>c12ooh2-3+o2 | estimated
7540000000000 | 0 | 0 | c12ooh2-3+o2==>c12ooh2-3o2
1.367e+23 | -2.37 | 37640 | c12ooh2-4o2==>c12ooh2-4+o2 | estimated
7540000000000 | 0 | 0 | c12ooh2-4+o2==>c12ooh2-4o2
1.367e+23 | -2.37 | 37640 | c12ooh2-5o2==>c12ooh2-5+o2 | estimated
7540000000000 | 0 | 0 | c12ooh2-5+o2==>c12ooh2-5o2
#
1.367e+23 | -2.37 | 37640 | c12ooh2-6o2==>c12ooh2-6+o2 | estimated
7540000000000 | 0 | 0 | c12ooh2-6+o2==>c12ooh2-6o2
1.668e+20 | -1.65 | 35280 | c12ooh3-1o2==>c12ooh3-1+o2 | estimated
4520000000000 | 0 | 0 | c12ooh3-1+o2==>c12ooh3-1o2
1.367e+23 | -2.37 | 37640 | c12ooh3-2o2==>c12ooh3-2+o2 | estimated
7540000000000 | 0 | 0 | c12ooh3-2+o2==>c12ooh3-2o2
1.367e+23 | -2.37 | 37640 | c12ooh3-4o2==>c12ooh3-4+o2 | estimated
7540000000000 | 0 | 0 | c12ooh3-4+o2==>c12ooh3-4o2
1.367e+23 | -2.37 | 37640 | c12ooh3-5o2==>c12ooh3-5+o2 | estimated
7540000000000 | 0 | 0 | c12ooh3-5+o2==>c12ooh3-5o2
1.367e+23 | -2.37 | 37640 | c12ooh3-6o2==>c12ooh3-6+o2 | estimated
7540000000000 | 0 | 0 | c12ooh3-6+o2==>c12ooh3-6o2
#
1.367e+23 | -2.37 | 37640 | c12ooh3-7o2==>c12ooh3-7+o2 | estimated
7540000000000 | 0 | 0 | c12ooh3-7+o2==>c12ooh3-7o2
1.668e+20 | -1.65 | 35280 | c12ooh4-1o2==>c12ooh4-1+o2 | estimated
4520000000000 | 0 | 0 | c12ooh4-1+o2==>c12ooh4-1o2
1.367e+23 | -2.37 | 37640 | c12ooh4-2o2==>c12ooh4-2+o2 | estimated
7540000000000 | 0 | 0 | c12ooh4-2+o2==>c12ooh4-2o2
1.367e+23 | -2.37 | 37640 | c12ooh4-3o2==>c12ooh4-3+o2 | estimated
7540000000000 | 0 | 0 | c12ooh4-3+o2==>c12ooh4-3o2
1.367e+23 | -2.37 | 37640 | c12ooh4-5o2==>c12ooh4-5+o2 | estimated
7540000000000 | 0 | 0 | c12ooh4-5+o2==>c12ooh4-5o2
1.367e+23 | -2.37 | 37640 | c12ooh4-6o2==>c12ooh4-6+o2 | estimated
7540000000000 | 0 | 0 | c12ooh4-6+o2==>c12ooh4-6o2
1.367e+23 | -2.37 | 37640 | c12ooh4-7o2==>c12ooh4-7+o2 | estimated
7540000000000 | 0 | 0 | c12ooh4-7+o2==>c12ooh4-7o2
#
1.367e+23 | -2.37 | 37640 | c12ooh4-8o2==>c12ooh4-8+o2 | estimated
7540000000000 | 0 | 0 | c12ooh4-8+o2==>c12ooh4-8o2
1.668e+20 | -1.65 | 35280 | c12ooh5-1o2==>c12ooh5-1+o2 | estimated
4520000000000 | 0 | 0 | c12ooh5-1+o2==>c12ooh5-1o2
1.367e+23 | -2.37 | 37640 | c12ooh5-2o2==>c12ooh5-2+o2 | estimated
7540000000000 | 0 | 0 | c12ooh5-2+o2==>c12ooh5-2o2
1.367e+23 | -2.37 | 37640 | c12ooh5-3o2==>c12ooh5-3+o2 | estimated
7540000000000 | 0 | 0 | c12ooh5-3+o2==>c12ooh5-3o2
1.367e+23 | -2.37 | 37640 | c12ooh5-4o2==>c12ooh5-4+o2 | estimated
7540000000000 | 0 | 0 | c12ooh5-4+o2==>c12ooh5-4o2
1.367e+23 | -2.37 | 37640 | c12ooh5-6o2==>c12ooh5-6+o2 | estimated
7540000000000 | 0 | 0 | c12ooh5-6+o2==>c12ooh5-6o2
1.367e+23 | -2.37 | 37640 | c12ooh5-7o2==>c12ooh5-7+o2 | estimated
7540000000000 | 0 | 0 | c12ooh5-7+o2==>c12ooh5-7o2
1.367e+23 | -2.37 | 37640 | c12ooh5-8o2==>c12ooh5-8+o2 | estimated
7540000000000 | 0 | 0 | c12ooh5-8+o2==>c12ooh5-8o2
#
1.367e+23 | -2.37 | 37640 | c12ooh5-9o2==>c12ooh5-9+o2 | estimated
7540000000000 | 0 | 0 | c12ooh5-9+o2==>c12ooh5-9o2
1.367e+23 | -2.37 | 37640 | c12ooh6-2o2==>c12ooh6-2+o2 | estimated
7540000000000 | 0 | 0 | c12ooh6-2+o2==>c12ooh6-2o2
1.367e+23 | -2.37 | 37640 | c12ooh6-3o2==>c12ooh6-3+o2 | estimated
7540000000000 | 0 | 0 | c12ooh6-3+o2==>c12ooh6-3o2
1.367e+23 | -2.37 | 37640 | c12ooh6-4o2==>c12ooh6-4+o2 | estimated
7540000000000 | 0 | 0 | c12ooh6-4+o2==>c12ooh6-4o2
1.367e+23 | -2.37 | 37640 | c12ooh6-5o2==>c12ooh6-5+o2 | estimated
7540000000000 | 0 | 0 | c12ooh6-5+o2==>c12ooh6-5o2
1.367e+23 | -2.37 | 37640 | c12ooh6-7o2==>c12ooh6-7+o2 | estimated
7540000000000 | 0 | 0 | c12ooh6-7+o2==>c12ooh6-7o2
1.367e+23 | -2.37 | 37640 | c12ooh6-8o2==>c12ooh6-8+o2 | estimated
7540000000000 | 0 | 0 | c12ooh6-8+o2==>c12ooh6-8o2
1.367e+23 | -2.37 | 37640 | c12ooh6-9o2==>c12ooh6-9+o2 | estimated
7540000000000 | 0 | 0 | c12ooh6-9+o2==>c12ooh6-9o2
#
1.367e+23 | -2.37 | 37640 | c12ooh6-10o2==>c12ooh6-10+o2 | estimated
7540000000000 | 0 | 0 | c12ooh6-10+o2==>c12ooh6-10o2
1.367e+23 | -2.37 | 37640 | c11ooh1-2o2==>c11ooh1-2+o2 | estimated
7540000000000 | 0 | 0 | c11ooh1-2+o2==>c11ooh1-2o2
1.367e+23 | -2.37 | 37640 | c11ooh1-3o2==>c11ooh1-3+o2 | estimated
7540000000000 | 0 | 0 | c11ooh1-3+o2==>c11ooh1-3o2
1.367e+23 | -2.37 | 37640 | c11ooh1-4o2==>c11ooh1-4+o2 | estimated
7540000000000 | 0 | 0 | c11ooh1-4+o2==>c11ooh1-4o2
#
1.367e+23 | -2.37 | 37640 | c11ooh1-5o2==>c11ooh1-5+o2 | estimated
7540000000000 | 0 | 0 | c11ooh1-5+o2==>c11ooh1-5o2
1.668e+20 | -1.65 | 35280 | c11ooh2-1o2==>c11ooh2-1+o2 | estimated
4520000000000 | 0 | 0 | c11ooh2-1+o2==>c11ooh2-1o2
1.367e+23 | -2.37 | 37640 | c11ooh2-3o2==>c11ooh2-3+o2 | estimated
7540000000000 | 0 | 0 | c11ooh2-3+o2==>c11ooh2-3o2
1.367e+23 | -2.37 | 37640 | c11ooh2-4o2==>c11ooh2-4+o2 | estimated
7540000000000 | 0 | 0 | c11ooh2-4+o2==>c11ooh2-4o2
1.367e+23 | -2.37 | 37640 | c11ooh2-5o2==>c11ooh2-5+o2 | estimated
7540000000000 | 0 | 0 | c11ooh2-5+o2==>c11ooh2-5o2
#
1.367e+23 | -2.37 | 37640 | c11ooh2-6o2==>c11ooh2-6+o2 | estimated
7540000000000 | 0 | 0 | c11ooh2-6+o2==>c11ooh2-6o2
1.668e+20 | -1.65 | 35280 | c11ooh3-1o2==>c11ooh3-1+o2 | estimated
4520000000000 | 0 | 0 | c11ooh3-1+o2==>c11ooh3-1o2
1.367e+23 | -2.37 | 37640 | c11ooh3-2o2==>c11ooh3-2+o2 | estimated
7540000000000 | 0 | 0 | c11ooh3-2+o2==>c11ooh3-2o2
1.367e+23 | -2.37 | 37640 | c11ooh3-4o2==>c11ooh3-4+o2 | estimated
7540000000000 | 0 | 0 | c11ooh3-4+o2==>c11ooh3-4o2
1.367e+23 | -2.37 | 37640 | c11ooh3-5o2==>c11ooh3-5+o2 | estimated
7540000000000 | 0 | 0 | c11ooh3-5+o2==>c11ooh3-5o2
1.367e+23 | -2.37 | 37640 | c11ooh3-6o2==>c11ooh3-6+o2 | estimated
7540000000000 | 0 | 0 | c11ooh3-6+o2==>c11ooh3-6o2
#
1.367e+23 | -2.37 | 37640 | c11ooh3-7o2==>c11ooh3-7+o2 | estimated
7540000000000 | 0 | 0 | c11ooh3-7+o2==>c11ooh3-7o2
1.668e+20 | -1.65 | 35280 | c11ooh4-1o2==>c11ooh4-1+o2 | estimated
4520000000000 | 0 | 0 | c11ooh4-1+o2==>c11ooh4-1o2
1.367e+23 | -2.37 | 37640 | c11ooh4-2o2==>c11ooh4-2+o2 | estimated
7540000000000 | 0 | 0 | c11ooh4-2+o2==>c11ooh4-2o2
1.367e+23 | -2.37 | 37640 | c11ooh4-3o2==>c11ooh4-3+o2 | estimated
7540000000000 | 0 | 0 | c11ooh4-3+o2==>c11ooh4-3o2
1.367e+23 | -2.37 | 37640 | c11ooh4-5o2==>c11ooh4-5+o2 | estimated
7540000000000 | 0 | 0 | c11ooh4-5+o2==>c11ooh4-5o2
1.367e+23 | -2.37 | 37640 | c11ooh4-6o2==>c11ooh4-6+o2 | estimated
7540000000000 | 0 | 0 | c11ooh4-6+o2==>c11ooh4-6o2
1.367e+23 | -2.37 | 37640 | c11ooh4-7o2==>c11ooh4-7+o2 | estimated
7540000000000 | 0 | 0 | c11ooh4-7+o2==>c11ooh4-7o2
#
1.367e+23 | -2.37 | 37640 | c11ooh4-8o2==>c11ooh4-8+o2 | estimated
7540000000000 | 0 | 0 | c11ooh4-8+o2==>c11ooh4-8o2
1.668e+20 | -1.65 | 35280 | c11ooh5-1o2==>c11ooh5-1+o2 | estimated
4520000000000 | 0 | 0 | c11ooh5-1+o2==>c11ooh5-1o2
1.367e+23 | -2.37 | 37640 | c11ooh5-2o2==>c11ooh5-2+o2 | estimated
7540000000000 | 0 | 0 | c11ooh5-2+o2==>c11ooh5-2o2
1.367e+23 | -2.37 | 37640 | c11ooh5-3o2==>c11ooh5-3+o2 | estimated
7540000000000 | 0 | 0 | c11ooh5-3+o2==>c11ooh5-3o2
1.367e+23 | -2.37 | 37640 | c11ooh5-4o2==>c11ooh5-4+o2 | estimated
7540000000000 | 0 | 0 | c11ooh5-4+o2==>c11ooh5-4o2
1.367e+23 | -2.37 | 37640 | c11ooh5-6o2==>c11ooh5-6+o2 | estimated
7540000000000 | 0 | 0 | c11ooh5-6+o2==>c11ooh5-6o2
1.367e+23 | -2.37 | 37640 | c11ooh5-7o2==>c11ooh5-7+o2 | estimated
7540000000000 | 0 | 0 | c11ooh5-7+o2==>c11ooh5-7o2
1.367e+23 | -2.37 | 37640 | c11ooh5-8o2==>c11ooh5-8+o2 | estimated
7540000000000 | 0 | 0 | c11ooh5-8+o2==>c11ooh5-8o2
#
1.367e+23 | -2.37 | 37640 | c11ooh5-9o2==>c11ooh5-9+o2 | estimated
7540000000000 | 0 | 0 | c11ooh5-9+o2==>c11ooh5-9o2
1.367e+23 | -2.37 | 37640 | c11ooh6-2o2==>c11ooh6-2+o2 | estimated
7540000000000 | 0 | 0 | c11ooh6-2+o2==>c11ooh6-2o2
1.367e+23 | -2.37 | 37640 | c11ooh6-3o2==>c11ooh6-3+o2 | estimated
7540000000000 | 0 | 0 | c11ooh6-3+o2==>c11ooh6-3o2
1.367e+23 | -2.37 | 37640 | c11ooh6-4o2==>c11ooh6-4+o2 | estimated
7540000000000 | 0 | 0 | c11ooh6-4+o2==>c11ooh6-4o2
#
1.367e+23 | -2.37 | 37640 | c11ooh6-5o2==>c11ooh6-5+o2 | estimated
7540000000000 | 0 | 0 | c11ooh6-5+o2==>c11ooh6-5o2
1.367e+23 | -2.37 | 37640 | c10ooh1-2o2==>c10ooh1-2+o2 | estimated
7540000000000 | 0 | 0 | c10ooh1-2+o2==>c10ooh1-2o2
1.367e+23 | -2.37 | 37640 | c10ooh1-3o2==>c10ooh1-3+o2 | estimated
7540000000000 | 0 | 0 | c10ooh1-3+o2==>c10ooh1-3o2
1.367e+23 | -2.37 | 37640 | c10ooh1-4o2==>c10ooh1-4+o2 | estimated
7540000000000 | 0 | 0 | c10ooh1-4+o2==>c10ooh1-4o2
#
1.367e+23 | -2.37 | 37640 | c10ooh1-5o2==>c10ooh1-5+o2 | estimated
7540000000000 | 0 | 0 | c10ooh1-5+o2==>c10ooh1-5o2
1.668e+20 | -1.65 | 35280 | c10ooh2-1o2==>c10ooh2-1+o2 | estimated
4520000000000 | 0 | 0 | c10ooh2-1+o2==>c10ooh2-1o2
1.367e+23 | -2.37 | 37640 | c10ooh2-3o2==>c10ooh2-3+o2 | estimated
7540000000000 | 0 | 0 | c10ooh2-3+o2==>c10ooh2-3o2
1.367e+23 | -2.37 | 37640 | c10ooh2-4o2==>c10ooh2-4+o2 | estimated
7540000000000 | 0 | 0 | c10ooh2-4+o2==>c10ooh2-4o2
1.367e+23 | -2.37 | 37640 | c10ooh2-5o2==>c10ooh2-5+o2 | estimated
7540000000000 | 0 | 0 | c10ooh2-5+o2==>c10ooh2-5o2
#
1.367e+23 | -2.37 | 37640 | c10ooh2-6o2==>c10ooh2-6+o2 | estimated
7540000000000 | 0 | 0 | c10ooh2-6+o2==>c10ooh2-6o2
1.668e+20 | -1.65 | 35280 | c10ooh3-1o2==>c10ooh3-1+o2 | estimated
4520000000000 | 0 | 0 | c10ooh3-1+o2==>c10ooh3-1o2
1.367e+23 | -2.37 | 37640 | c10ooh3-2o2==>c10ooh3-2+o2 | estimated
7540000000000 | 0 | 0 | c10ooh3-2+o2==>c10ooh3-2o2
1.367e+23 | -2.37 | 37640 | c10ooh3-4o2==>c10ooh3-4+o2 | estimated
7540000000000 | 0 | 0 | c10ooh3-4+o2==>c10ooh3-4o2
1.367e+23 | -2.37 | 37640 | c10ooh3-5o2==>c10ooh3-5+o2 | estimated
7540000000000 | 0 | 0 | c10ooh3-5+o2==>c10ooh3-5o2
1.367e+23 | -2.37 | 37640 | c10ooh3-6o2==>c10ooh3-6+o2 | estimated
7540000000000 | 0 | 0 | c10ooh3-6+o2==>c10ooh3-6o2
#
1.367e+23 | -2.37 | 37640 | c10ooh3-7o2==>c10ooh3-7+o2 | estimated
7540000000000 | 0 | 0 | c10ooh3-7+o2==>c10ooh3-7o2
1.668e+20 | -1.65 | 35280 | c10ooh4-1o2==>c10ooh4-1+o2 | estimated
4520000000000 | 0 | 0 | c10ooh4-1+o2==>c10ooh4-1o2
1.367e+23 | -2.37 | 37640 | c10ooh4-2o2==>c10ooh4-2+o2 | estimated
7540000000000 | 0 | 0 | c10ooh4-2+o2==>c10ooh4-2o2
1.367e+23 | -2.37 | 37640 | c10ooh4-3o2==>c10ooh4-3+o2 | estimated
7540000000000 | 0 | 0 | c10ooh4-3+o2==>c10ooh4-3o2
1.367e+23 | -2.37 | 37640 | c10ooh4-5o2==>c10ooh4-5+o2 | estimated
7540000000000 | 0 | 0 | c10ooh4-5+o2==>c10ooh4-5o2
1.367e+23 | -2.37 | 37640 | c10ooh4-6o2==>c10ooh4-6+o2 | estimated
7540000000000 | 0 | 0 | c10ooh4-6+o2==>c10ooh4-6o2
1.367e+23 | -2.37 | 37640 | c10ooh4-7o2==>c10ooh4-7+o2 | estimated
7540000000000 | 0 | 0 | c10ooh4-7+o2==>c10ooh4-7o2
#
1.367e+23 | -2.37 | 37640 | c10ooh4-8o2==>c10ooh4-8+o2 | estimated
7540000000000 | 0 | 0 | c10ooh4-8+o2==>c10ooh4-8o2
1.668e+20 | -1.65 | 35280 | c10ooh5-1o2==>c10ooh5-1+o2 | estimated
4520000000000 | 0 | 0 | c10ooh5-1+o2==>c10ooh5-1o2
1.367e+23 | -2.37 | 37640 | c10ooh5-2o2==>c10ooh5-2+o2 | estimated
7540000000000 | 0 | 0 | c10ooh5-2+o2==>c10ooh5-2o2
1.367e+23 | -2.37 | 37640 | c10ooh5-3o2==>c10ooh5-3+o2 | estimated
7540000000000 | 0 | 0 | c10ooh5-3+o2==>c10ooh5-3o2
1.367e+23 | -2.37 | 37640 | c10ooh5-4o2==>c10ooh5-4+o2 | estimated
7540000000000 | 0 | 0 | c10ooh5-4+o2==>c10ooh5-4o2
1.367e+23 | -2.37 | 37640 | c10ooh5-6o2==>c10ooh5-6+o2 | estimated
7540000000000 | 0 | 0 | c10ooh5-6+o2==>c10ooh5-6o2
1.367e+23 | -2.37 | 37640 | c10ooh5-7o2==>c10ooh5-7+o2 | estimated
7540000000000 | 0 | 0 | c10ooh5-7+o2==>c10ooh5-7o2
1.367e+23 | -2.37 | 37640 | c10ooh5-8o2==>c10ooh5-8+o2 | estimated
7540000000000 | 0 | 0 | c10ooh5-8+o2==>c10ooh5-8o2
#
1.367e+23 | -2.37 | 37640 | c10ooh5-9o2==>c10ooh5-9+o2 | estimated
7540000000000 | 0 | 0 | c10ooh5-9+o2==>c10ooh5-9o2
1.367e+23 | -2.37 | 37640 | c9ooh1-2o2==>c9ooh1-2+o2 | estimated
7540000000000 | 0 | 0 | c9ooh1-2+o2==>c9ooh1-2o2
1.367e+23 | -2.37 | 37640 | c9ooh1-3o2==>c9ooh1-3+o2 | estimated
7540000000000 | 0 | 0 | c9ooh1-3+o2==>c9ooh1-3o2
1.367e+23 | -2.37 | 37640 | c9ooh1-4o2==>c9ooh1-4+o2 | estimated
7540000000000 | 0 | 0 | c9ooh1-4+o2==>c9ooh1-4o2
#
1.367e+23 | -2.37 | 37640 | c9ooh1-5o2==>c9ooh1-5+o2 | estimated
7540000000000 | 0 | 0 | c9ooh1-5+o2==>c9ooh1-5o2
1.668e+20 | -1.65 | 35280 | c9ooh2-1o2==>c9ooh2-1+o2 | estimated
4520000000000 | 0 | 0 | c9ooh2-1+o2==>c9ooh2-1o2
1.367e+23 | -2.37 | 37640 | c9ooh2-3o2==>c9ooh2-3+o2 | estimated
7540000000000 | 0 | 0 | c9ooh2-3+o2==>c9ooh2-3o2
1.367e+23 | -2.37 | 37640 | c9ooh2-4o2==>c9ooh2-4+o2 | estimated
7540000000000 | 0 | 0 | c9ooh2-4+o2==>c9ooh2-4o2
1.367e+23 | -2.37 | 37640 | c9ooh2-5o2==>c9ooh2-5+o2 | estimated
7540000000000 | 0 | 0 | c9ooh2-5+o2==>c9ooh2-5o2
#
1.367e+23 | -2.37 | 37640 | c9ooh2-6o2==>c9ooh2-6+o2 | estimated
7540000000000 | 0 | 0 | c9ooh2-6+o2==>c9ooh2-6o2
1.668e+20 | -1.65 | 35280 | c9ooh3-1o2==>c9ooh3-1+o2 | estimated
4520000000000 | 0 | 0 | c9ooh3-1+o2==>c9ooh3-1o2
1.367e+23 | -2.37 | 37640 | c9ooh3-2o2==>c9ooh3-2+o2 | estimated
7540000000000 | 0 | 0 | c9ooh3-2+o2==>c9ooh3-2o2
1.367e+23 | -2.37 | 37640 | c9ooh3-4o2==>c9ooh3-4+o2 | estimated
7540000000000 | 0 | 0 | c9ooh3-4+o2==>c9ooh3-4o2
1.367e+23 | -2.37 | 37640 | c9ooh3-5o2==>c9ooh3-5+o2 | estimated
7540000000000 | 0 | 0 | c9ooh3-5+o2==>c9ooh3-5o2
1.367e+23 | -2.37 | 37640 | c9ooh3-6o2==>c9ooh3-6+o2 | estimated
7540000000000 | 0 | 0 | c9ooh3-6+o2==>c9ooh3-6o2
#
1.367e+23 | -2.37 | 37640 | c9ooh3-7o2==>c9ooh3-7+o2 | estimated
7540000000000 | 0 | 0 | c9ooh3-7+o2==>c9ooh3-7o2
1.668e+20 | -1.65 | 35280 | c9ooh4-1o2==>c9ooh4-1+o2 | estimated
4520000000000 | 0 | 0 | c9ooh4-1+o2==>c9ooh4-1o2
1.367e+23 | -2.37 | 37640 | c9ooh4-2o2==>c9ooh4-2+o2 | estimated
7540000000000 | 0 | 0 | c9ooh4-2+o2==>c9ooh4-2o2
1.367e+23 | -2.37 | 37640 | c9ooh4-3o2==>c9ooh4-3+o2 | estimated
7540000000000 | 0 | 0 | c9ooh4-3+o2==>c9ooh4-3o2
1.367e+23 | -2.37 | 37640 | c9ooh4-5o2==>c9ooh4-5+o2 | estimated
7540000000000 | 0 | 0 | c9ooh4-5+o2==>c9ooh4-5o2
1.367e+23 | -2.37 | 37640 | c9ooh4-6o2==>c9ooh4-6+o2 | estimated
7540000000000 | 0 | 0 | c9ooh4-6+o2==>c9ooh4-6o2
1.367e+23 | -2.37 | 37640 | c9ooh4-7o2==>c9ooh4-7+o2 | estimated
7540000000000 | 0 | 0 | c9ooh4-7+o2==>c9ooh4-7o2
#
1.367e+23 | -2.37 | 37640 | c9ooh4-8o2==>c9ooh4-8+o2 | estimated
7540000000000 | 0 | 0 | c9ooh4-8+o2==>c9ooh4-8o2
1.668e+20 | -1.65 | 35280 | c9ooh5-1o2==>c9ooh5-1+o2 | estimated
4520000000000 | 0 | 0 | c9ooh5-1+o2==>c9ooh5-1o2
1.367e+23 | -2.37 | 37640 | c9ooh5-2o2==>c9ooh5-2+o2 | estimated
7540000000000 | 0 | 0 | c9ooh5-2+o2==>c9ooh5-2o2
1.367e+23 | -2.37 | 37640 | c9ooh5-3o2==>c9ooh5-3+o2 | estimated
7540000000000 | 0 | 0 | c9ooh5-3+o2==>c9ooh5-3o2
#
1.367e+23 | -2.37 | 37640 | c9ooh5-4o2==>c9ooh5-4+o2 | estimated
7540000000000 | 0 | 0 | c9ooh5-4+o2==>c9ooh5-4o2
1.367e+23 | -2.37 | 37640 | c8ooh1-2o2==>c8ooh1-2+o2 | estimated
7540000000000 | 0 | 0 | c8ooh1-2+o2==>c8ooh1-2o2
1.367e+23 | -2.37 | 37640 | c8ooh1-3o2==>c8ooh1-3+o2 | estimated
7540000000000 | 0 | 0 | c8ooh1-3+o2==>c8ooh1-3o2
1.367e+23 | -2.37 | 37640 | c8ooh1-4o2==>c8ooh1-4+o2 | estimated
7540000000000 | 0 | 0 | c8ooh1-4+o2==>c8ooh1-4o2
#
1.367e+23 | -2.37 | 37640 | c8ooh1-5o2==>c8ooh1-5+o2 | estimated
7540000000000 | 0 | 0 | c8ooh1-5+o2==>c8ooh1-5o2
1.668e+20 | -1.65 | 35280 | c8ooh2-1o2==>c8ooh2-1+o2 | estimated
4520000000000 | 0 | 0 | c8ooh2-1+o2==>c8ooh2-1o2
1.367e+23 | -2.37 | 37640 | c8ooh2-3o2==>c8ooh2-3+o2 | estimated
7540000000000 | 0 | 0 | c8ooh2-3+o2==>c8ooh2-3o2
1.367e+23 | -2.37 | 37640 | c8ooh2-4o2==>c8ooh2-4+o2 | estimated
7540000000000 | 0 | 0 | c8ooh2-4+o2==>c8ooh2-4o2
1.367e+23 | -2.37 | 37640 | c8ooh2-5o2==>c8ooh2-5+o2 | estimated
7540000000000 | 0 | 0 | c8ooh2-5+o2==>c8ooh2-5o2
#
1.367e+23 | -2.37 | 37640 | c8ooh2-6o2==>c8ooh2-6+o2 | estimated
7540000000000 | 0 | 0 | c8ooh2-6+o2==>c8ooh2-6o2
1.668e+20 | -1.65 | 35280 | c8ooh3-1o2==>c8ooh3-1+o2 | estimated
4520000000000 | 0 | 0 | c8ooh3-1+o2==>c8ooh3-1o2
1.367e+23 | -2.37 | 37640 | c8ooh3-2o2==>c8ooh3-2+o2 | estimated
7540000000000 | 0 | 0 | c8ooh3-2+o2==>c8ooh3-2o2
1.367e+23 | -2.37 | 37640 | c8ooh3-4o2==>c8ooh3-4+o2 | estimated
7540000000000 | 0 | 0 | c8ooh3-4+o2==>c8ooh3-4o2
1.367e+23 | -2.37 | 37640 | c8ooh3-5o2==>c8ooh3-5+o2 | estimated
7540000000000 | 0 | 0 | c8ooh3-5+o2==>c8ooh3-5o2
1.367e+23 | -2.37 | 37640 | c8ooh3-6o2==>c8ooh3-6+o2 | estimated
7540000000000 | 0 | 0 | c8ooh3-6+o2==>c8ooh3-6o2
#
1.367e+23 | -2.37 | 37640 | c8ooh3-7o2==>c8ooh3-7+o2 | estimated
7540000000000 | 0 | 0 | c8ooh3-7+o2==>c8ooh3-7o2
1.668e+20 | -1.65 | 35280 | c8ooh4-1o2==>c8ooh4-1+o2 | estimated
4520000000000 | 0 | 0 | c8ooh4-1+o2==>c8ooh4-1o2
1.367e+23 | -2.37 | 37640 | c8ooh4-2o2==>c8ooh4-2+o2 | estimated
7540000000000 | 0 | 0 | c8ooh4-2+o2==>c8ooh4-2o2
1.367e+23 | -2.37 | 37640 | c8ooh4-3o2==>c8ooh4-3+o2 | estimated
7540000000000 | 0 | 0 | c8ooh4-3+o2==>c8ooh4-3o2
1.367e+23 | -2.37 | 37640 | c8ooh4-5o2==>c8ooh4-5+o2 | estimated
7540000000000 | 0 | 0 | c8ooh4-5+o2==>c8ooh4-5o2
1.367e+23 | -2.37 | 37640 | c8ooh4-6o2==>c8ooh4-6+o2 | estimated
7540000000000 | 0 | 0 | c8ooh4-6+o2==>c8ooh4-6o2
1.367e+23 | -2.37 | 37640 | c8ooh4-7o2==>c8ooh4-7+o2 | estimated
7540000000000 | 0 | 0 | c8ooh4-7+o2==>c8ooh4-7o2
#
#
#
#
# Class 23 production of ketohydroperoxides
#
# alternative pathways not yet included
#
1.668e+20 | -1.65 | 35280 | c8ooh4-8o2==>c8ooh4-8+o2 | estimated
4520000000000 | 0 | 0 | c8ooh4-8+o2==>c8ooh4-8o2
200000000000 | 0 | 26400 | c16ooh1-2o2==>c16ket1-2+oh | estimated
138400 | 1.22 | 46790 | c16ket1-2+oh==>c16ooh1-2o2
25000000000 | 0 | 21400 | c16ooh1-3o2==>c16ket1-3+oh | estimated
3303 | 1.41 | 45040 | c16ket1-3+oh==>c16ooh1-3o2
3125000000 | 0 | 19350 | c16ooh1-4o2==>c16ket1-4+oh | estimated
412.8 | 1.41 | 42990 | c16ket1-4+oh==>c16ooh1-4o2
#
390600000 | 0 | 22550 | c16ooh1-5o2==>c16ket1-5+oh | estimated
51.6 | 1.41 | 46190 | c16ket1-5+oh==>c16ooh1-5o2
100000000000 | 0 | 23850 | c16ooh2-1o2==>c16ket2-1+oh | estimated
11790 | 1.4 | 47350 | c16ket2-1+oh==>c16ooh2-1o2
100000000000 | 0 | 23850 | c16ooh2-3o2==>c16ket2-3+oh | estimated
11790 | 1.4 | 47350 | c16ket2-3+oh==>c16ooh2-3o2
12500000000 | 0 | 17850 | c16ooh2-4o2==>c16ket2-4+oh | estimated
161.5 | 1.83 | 44200 | c16ket2-4+oh==>c16ooh2-4o2
1563000000 | 0 | 16050 | c16ooh2-5o2==>c16ket2-5+oh | estimated
20.19 | 1.83 | 42400 | c16ket2-5+oh==>c16ooh2-5o2
#
195300000 | 0 | 19050 | c16ooh2-6o2==>c16ket2-6+oh | estimated
3.19 | 1.75 | 45720 | c16ket2-6+oh==>c16ooh2-6o2
12500000000 | 0 | 17850 | c16ooh3-1o2==>c16ket3-1+oh | estimated
204.2 | 1.75 | 44520 | c16ket3-1+oh==>c16ooh3-1o2
100000000000 | 0 | 23850 | c16ooh3-2o2==>c16ket3-2+oh | estimated
11790 | 1.4 | 47350 | c16ket3-2+oh==>c16ooh3-2o2
100000000000 | 0 | 23850 | c16ooh3-4o2==>c16ket3-4+oh | estimated
11790 | 1.4 | 47350 | c16ket3-4+oh==>c16ooh3-4o2
12500000000 | 0 | 17850 | c16ooh3-5o2==>c16ket3-5+oh | estimated
161.5 | 1.83 | 44200 | c16ket3-5+oh==>c16ooh3-5o2
1563000000 | 0 | 16050 | c16ooh3-6o2==>c16ket3-6+oh | estimated
20.19 | 1.83 | 42400 | c16ket3-6+oh==>c16ooh3-6o2
#
195300000 | 0 | 19050 | c16ooh3-7o2==>c16ket3-7+oh | estimated
3.19 | 1.75 | 45720 | c16ket3-7+oh==>c16ooh3-7o2
1563000000 | 0 | 16050 | c16ooh4-1o2==>c16ket4-1+oh | estimated
20.19 | 1.83 | 42400 | c16ket4-1+oh==>c16ooh4-1o2
12500000000 | 0 | 17850 | c16ooh4-2o2==>c16ket4-2+oh | estimated
161.5 | 1.83 | 44200 | c16ket4-2+oh==>c16ooh4-2o2
100000000000 | 0 | 23850 | c16ooh4-3o2==>c16ket4-3+oh | estimated
11790 | 1.4 | 47350 | c16ket4-3+oh==>c16ooh4-3o2
100000000000 | 0 | 23850 | c16ooh4-5o2==>c16ket4-5+oh | estimated
11790 | 1.4 | 47350 | c16ket4-5+oh==>c16ooh4-5o2
12500000000 | 0 | 17850 | c16ooh4-6o2==>c16ket4-6+oh | estimated
161.5 | 1.83 | 44200 | c16ket4-6+oh==>c16ooh4-6o2
1563000000 | 0 | 16050 | c16ooh4-7o2==>c16ket4-7+oh | estimated
20.19 | 1.83 | 42400 | c16ket4-7+oh==>c16ooh4-7o2
#
195300000 | 0 | 19050 | c16ooh4-8o2==>c16ket4-8+oh | estimated
3.19 | 1.75 | 45720 | c16ket4-8+oh==>c16ooh4-8o2
195300000 | 0 | 19050 | c16ooh5-1o2==>c16ket5-1+oh | estimated
3.19 | 1.75 | 45720 | c16ket5-1+oh==>c16ooh5-1o2
1563000000 | 0 | 16050 | c16ooh5-2o2==>c16ket5-2+oh | estimated
20.19 | 1.83 | 42400 | c16ket5-2+oh==>c16ooh5-2o2
12500000000 | 0 | 17850 | c16ooh5-3o2==>c16ket5-3+oh | estimated
161.5 | 1.83 | 44200 | c16ket5-3+oh==>c16ooh5-3o2
100000000000 | 0 | 23850 | c16ooh5-4o2==>c16ket5-4+oh | estimated
11790 | 1.4 | 47350 | c16ket5-4+oh==>c16ooh5-4o2
100000000000 | 0 | 23850 | c16ooh5-6o2==>c16ket5-6+oh | estimated
11790 | 1.4 | 47350 | c16ket5-6+oh==>c16ooh5-6o2
12500000000 | 0 | 17850 | c16ooh5-7o2==>c16ket5-7+oh | estimated
161.5 | 1.83 | 44200 | c16ket5-7+oh==>c16ooh5-7o2
1563000000 | 0 | 16050 | c16ooh5-8o2==>c16ket5-8+oh | estimated
20.19 | 1.83 | 42400 | c16ket5-8+oh==>c16ooh5-8o2
#
195300000 | 0 | 19050 | c16ooh5-9o2==>c16ket5-9+oh | estimated
3.19 | 1.75 | 45720 | c16ket5-9+oh==>c16ooh5-9o2
195300000 | 0 | 19050 | c16ooh6-2o2==>c16ket6-2+oh | estimated
3.19 | 1.75 | 45720 | c16ket6-2+oh==>c16ooh6-2o2
1563000000 | 0 | 16050 | c16ooh6-3o2==>c16ket6-3+oh | estimated
20.19 | 1.83 | 42400 | c16ket6-3+oh==>c16ooh6-3o2
12500000000 | 0 | 17850 | c16ooh6-4o2==>c16ket6-4+oh | estimated
161.5 | 1.83 | 44200 | c16ket6-4+oh==>c16ooh6-4o2
100000000000 | 0 | 23850 | c16ooh6-5o2==>c16ket6-5+oh | estimated
11790 | 1.4 | 47350 | c16ket6-5+oh==>c16ooh6-5o2
100000000000 | 0 | 23850 | c16ooh6-7o2==>c16ket6-7+oh | estimated
11790 | 1.4 | 47350 | c16ket6-7+oh==>c16ooh6-7o2
12500000000 | 0 | 17850 | c16ooh6-8o2==>c16ket6-8+oh | estimated
161.5 | 1.83 | 44200 | c16ket6-8+oh==>c16ooh6-8o2
1563000000 | 0 | 16050 | c16ooh6-9o2==>c16ket6-9+oh | estimated
20.19 | 1.83 | 42400 | c16ket6-9+oh==>c16ooh6-9o2
#
195300000 | 0 | 19050 | c16ooh6-10o2==>c16ket6-10+oh | estimated
3.19 | 1.75 | 45720 | c16ket6-10+oh==>c16ooh6-10o2
195300000 | 0 | 19050 | c16ooh7-3o2==>c16ket7-3+oh | estimated
3.19 | 1.75 | 45720 | c16ket7-3+oh==>c16ooh7-3o2
1563000000 | 0 | 16050 | c16ooh7-4o2==>c16ket7-4+oh | estimated
20.19 | 1.83 | 42400 | c16ket7-4+oh==>c16ooh7-4o2
12500000000 | 0 | 17850 | c16ooh7-5o2==>c16ket7-5+oh | estimated
161.5 | 1.83 | 44200 | c16ket7-5+oh==>c16ooh7-5o2
100000000000 | 0 | 23850 | c16ooh7-6o2==>c16ket7-6+oh | estimated
11790 | 1.4 | 47350 | c16ket7-6+oh==>c16ooh7-6o2
100000000000 | 0 | 23850 | c16ooh7-8o2==>c16ket7-8+oh | estimated
11790 | 1.4 | 47350 | c16ket7-8+oh==>c16ooh7-8o2
12500000000 | 0 | 17850 | c16ooh7-9o2==>c16ket7-9+oh | estimated
161.5 | 1.83 | 44200 | c16ket7-9+oh==>c16ooh7-9o2
1563000000 | 0 | 16050 | c16ooh7-10o2==>c16ket7-10+oh | estimated
20.19 | 1.83 | 42400 | c16ket7-10+oh==>c16ooh7-10o2
#
195300000 | 0 | 19050 | c16ooh7-11o2==>c16ket7-11+oh | estimated
3.19 | 1.75 | 45720 | c16ket7-11+oh==>c16ooh7-11o2
195300000 | 0 | 19050 | c16ooh8-4o2==>c16ket8-4+oh | estimated
3.19 | 1.75 | 45720 | c16ket8-4+oh==>c16ooh8-4o2
1563000000 | 0 | 16050 | c16ooh8-5o2==>c16ket8-5+oh | estimated
20.19 | 1.83 | 42400 | c16ket8-5+oh==>c16ooh8-5o2
12500000000 | 0 | 17850 | c16ooh8-6o2==>c16ket8-6+oh | estimated
161.5 | 1.83 | 44200 | c16ket8-6+oh==>c16ooh8-6o2
100000000000 | 0 | 23850 | c16ooh8-7o2==>c16ket8-7+oh | estimated
8636 | 1.6 | 47000 | c16ket8-7+oh==>c16ooh8-7o2
100000000000 | 0 | 23850 | c16ooh8-9o2==>c16ket8-9+oh | estimated
8636 | 1.6 | 47000 | c16ket8-9+oh==>c16ooh8-9o2
12500000000 | 0 | 17850 | c16ooh8-10o2==>c16ket8-10+oh | estimated
161.5 | 1.83 | 44200 | c16ket8-10+oh==>c16ooh8-10o2
1563000000 | 0 | 16050 | c16ooh8-11o2==>c16ket8-11+oh | estimated
20.19 | 1.83 | 42400 | c16ket8-11+oh==>c16ooh8-11o2
#
195300000 | 0 | 19050 | c16ooh8-12o2==>c16ket8-12+oh | estimated
3.19 | 1.75 | 45720 | c16ket8-12+oh==>c16ooh8-12o2
200000000000 | 0 | 26400 | c15ooh1-2o2==>c15ket1-2+oh | estimated
138400 | 1.22 | 46790 | c15ket1-2+oh==>c15ooh1-2o2
25000000000 | 0 | 21400 | c15ooh1-3o2==>c15ket1-3+oh | estimated
3303 | 1.41 | 45040 | c15ket1-3+oh==>c15ooh1-3o2
3125000000 | 0 | 19350 | c15ooh1-4o2==>c15ket1-4+oh | estimated
412.8 | 1.41 | 42990 | c15ket1-4+oh==>c15ooh1-4o2
#
390600000 | 0 | 22550 | c15ooh1-5o2==>c15ket1-5+oh | estimated
51.6 | 1.41 | 46190 | c15ket1-5+oh==>c15ooh1-5o2
100000000000 | 0 | 23850 | c15ooh2-1o2==>c15ket2-1+oh | estimated
11790 | 1.4 | 47350 | c15ket2-1+oh==>c15ooh2-1o2
100000000000 | 0 | 23850 | c15ooh2-3o2==>c15ket2-3+oh | estimated
11790 | 1.4 | 47350 | c15ket2-3+oh==>c15ooh2-3o2
12500000000 | 0 | 17850 | c15ooh2-4o2==>c15ket2-4+oh | estimated
161.5 | 1.83 | 44200 | c15ket2-4+oh==>c15ooh2-4o2
1563000000 | 0 | 16050 | c15ooh2-5o2==>c15ket2-5+oh | estimated
20.19 | 1.83 | 42400 | c15ket2-5+oh==>c15ooh2-5o2
#
195300000 | 0 | 19050 | c15ooh2-6o2==>c15ket2-6+oh | estimated
3.19 | 1.75 | 45720 | c15ket2-6+oh==>c15ooh2-6o2
12500000000 | 0 | 17850 | c15ooh3-1o2==>c15ket3-1+oh | estimated
161.5 | 1.83 | 44200 | c15ket3-1+oh==>c15ooh3-1o2
100000000000 | 0 | 23850 | c15ooh3-2o2==>c15ket3-2+oh | estimated
11790 | 1.4 | 47350 | c15ket3-2+oh==>c15ooh3-2o2
100000000000 | 0 | 23850 | c15ooh3-4o2==>c15ket3-4+oh | estimated
11790 | 1.4 | 47350 | c15ket3-4+oh==>c15ooh3-4o2
12500000000 | 0 | 17850 | c15ooh3-5o2==>c15ket3-5+oh | estimated
161.5 | 1.83 | 44200 | c15ket3-5+oh==>c15ooh3-5o2
1563000000 | 0 | 16050 | c15ooh3-6o2==>c15ket3-6+oh | estimated
20.19 | 1.83 | 42400 | c15ket3-6+oh==>c15ooh3-6o2
#
195300000 | 0 | 19050 | c15ooh3-7o2==>c15ket3-7+oh | estimated
3.19 | 1.75 | 45720 | c15ket3-7+oh==>c15ooh3-7o2
1563000000 | 0 | 16050 | c15ooh4-1o2==>c15ket4-1+oh | estimated
25.53 | 1.75 | 42720 | c15ket4-1+oh==>c15ooh4-1o2
12500000000 | 0 | 17850 | c15ooh4-2o2==>c15ket4-2+oh | estimated
161.5 | 1.83 | 44200 | c15ket4-2+oh==>c15ooh4-2o2
100000000000 | 0 | 23850 | c15ooh4-3o2==>c15ket4-3+oh | estimated
11790 | 1.4 | 47350 | c15ket4-3+oh==>c15ooh4-3o2
100000000000 | 0 | 23850 | c15ooh4-5o2==>c15ket4-5+oh | estimated
11790 | 1.4 | 47350 | c15ket4-5+oh==>c15ooh4-5o2
12500000000 | 0 | 17850 | c15ooh4-6o2==>c15ket4-6+oh | estimated
161.5 | 1.83 | 44200 | c15ket4-6+oh==>c15ooh4-6o2
1563000000 | 0 | 16050 | c15ooh4-7o2==>c15ket4-7+oh | estimated
20.19 | 1.83 | 42400 | c15ket4-7+oh==>c15ooh4-7o2
#
195300000 | 0 | 19050 | c15ooh4-8o2==>c15ket4-8+oh | estimated
3.19 | 1.75 | 45720 | c15ket4-8+oh==>c15ooh4-8o2
195300000 | 0 | 19050 | c15ooh5-1o2==>c15ket5-1+oh | estimated
3.19 | 1.75 | 45720 | c15ket5-1+oh==>c15ooh5-1o2
1563000000 | 0 | 16050 | c15ooh5-2o2==>c15ket5-2+oh | estimated
20.19 | 1.83 | 42400 | c15ket5-2+oh==>c15ooh5-2o2
12500000000 | 0 | 17850 | c15ooh5-3o2==>c15ket5-3+oh | estimated
161.5 | 1.83 | 44200 | c15ket5-3+oh==>c15ooh5-3o2
100000000000 | 0 | 23850 | c15ooh5-4o2==>c15ket5-4+oh | estimated
11790 | 1.4 | 47350 | c15ket5-4+oh==>c15ooh5-4o2
100000000000 | 0 | 23850 | c15ooh5-6o2==>c15ket5-6+oh | estimated
11790 | 1.4 | 47350 | c15ket5-6+oh==>c15ooh5-6o2
12500000000 | 0 | 17850 | c15ooh5-7o2==>c15ket5-7+oh | estimated
161.5 | 1.83 | 44200 | c15ket5-7+oh==>c15ooh5-7o2
1563000000 | 0 | 16050 | c15ooh5-8o2==>c15ket5-8+oh | estimated
20.19 | 1.83 | 42400 | c15ket5-8+oh==>c15ooh5-8o2
#
195300000 | 0 | 19050 | c15ooh5-9o2==>c15ket5-9+oh | estimated
3.19 | 1.75 | 45720 | c15ket5-9+oh==>c15ooh5-9o2
195300000 | 0 | 19050 | c15ooh6-2o2==>c15ket6-2+oh | estimated
3.19 | 1.75 | 45720 | c15ket6-2+oh==>c15ooh6-2o2
1563000000 | 0 | 16050 | c15ooh6-3o2==>c15ket6-3+oh | estimated
20.19 | 1.83 | 42400 | c15ket6-3+oh==>c15ooh6-3o2
12500000000 | 0 | 17850 | c15ooh6-4o2==>c15ket6-4+oh | estimated
161.5 | 1.83 | 44200 | c15ket6-4+oh==>c15ooh6-4o2
100000000000 | 0 | 23850 | c15ooh6-5o2==>c15ket6-5+oh | estimated
11790 | 1.4 | 47350 | c15ket6-5+oh==>c15ooh6-5o2
100000000000 | 0 | 23850 | c15ooh6-7o2==>c15ket6-7+oh | estimated
11790 | 1.4 | 47350 | c15ket6-7+oh==>c15ooh6-7o2
12500000000 | 0 | 17850 | c15ooh6-8o2==>c15ket6-8+oh | estimated
161.5 | 1.83 | 44200 | c15ket6-8+oh==>c15ooh6-8o2
1563000000 | 0 | 16050 | c15ooh6-9o2==>c15ket6-9+oh | estimated
20.19 | 1.83 | 42400 | c15ket6-9+oh==>c15ooh6-9o2
#
195300000 | 0 | 19050 | c15ooh6-10o2==>c15ket6-10+oh | estimated
3.19 | 1.75 | 45720 | c15ket6-10+oh==>c15ooh6-10o2
195300000 | 0 | 19050 | c15ooh7-3o2==>c15ket7-3+oh | estimated
3.19 | 1.75 | 45720 | c15ket7-3+oh==>c15ooh7-3o2
1563000000 | 0 | 16050 | c15ooh7-4o2==>c15ket7-4+oh | estimated
20.19 | 1.83 | 42400 | c15ket7-4+oh==>c15ooh7-4o2
12500000000 | 0 | 17850 | c15ooh7-5o2==>c15ket7-5+oh | estimated
161.5 | 1.83 | 44200 | c15ket7-5+oh==>c15ooh7-5o2
100000000000 | 0 | 23850 | c15ooh7-6o2==>c15ket7-6+oh | estimated
11790 | 1.4 | 47350 | c15ket7-6+oh==>c15ooh7-6o2
100000000000 | 0 | 23850 | c15ooh7-8o2==>c15ket7-8+oh | estimated
11790 | 1.4 | 47350 | c15ket7-8+oh==>c15ooh7-8o2
12500000000 | 0 | 17850 | c15ooh7-9o2==>c15ket7-9+oh | estimated
161.5 | 1.83 | 44200 | c15ket7-9+oh==>c15ooh7-9o2
1563000000 | 0 | 16050 | c15ooh7-10o2==>c15ket7-10+oh | estimated
20.19 | 1.83 | 42400 | c15ket7-10+oh==>c15ooh7-10o2
#
195300000 | 0 | 19050 | c15ooh7-11o2==>c15ket7-11+oh | estimated
3.19 | 1.75 | 45720 | c15ket7-11+oh==>c15ooh7-11o2
195300000 | 0 | 19050 | c15ooh8-4o2==>c15ket8-4+oh | estimated
3.19 | 1.75 | 45720 | c15ket8-4+oh==>c15ooh8-4o2
1563000000 | 0 | 16050 | c15ooh8-5o2==>c15ket8-5+oh | estimated
20.19 | 1.83 | 42400 | c15ket8-5+oh==>c15ooh8-5o2
12500000000 | 0 | 17850 | c15ooh8-6o2==>c15ket8-6+oh | estimated
161.5 | 1.83 | 44200 | c15ket8-6+oh==>c15ooh8-6o2
#
100000000000 | 0 | 23850 | c15ooh8-7o2==>c15ket8-7+oh | estimated
11790 | 1.4 | 47350 | c15ket8-7+oh==>c15ooh8-7o2
200000000000 | 0 | 26400 | c14ooh1-2o2==>c14ket1-2+oh | estimated
138400 | 1.22 | 46790 | c14ket1-2+oh==>c14ooh1-2o2
25000000000 | 0 | 21400 | c14ooh1-3o2==>c14ket1-3+oh | estimated
3303 | 1.41 | 45040 | c14ket1-3+oh==>c14ooh1-3o2
3125000000 | 0 | 19350 | c14ooh1-4o2==>c14ket1-4+oh | estimated
412.8 | 1.41 | 42990 | c14ket1-4+oh==>c14ooh1-4o2
#
390600000 | 0 | 22550 | c14ooh1-5o2==>c14ket1-5+oh | estimated
51.6 | 1.41 | 46190 | c14ket1-5+oh==>c14ooh1-5o2
100000000000 | 0 | 23850 | c14ooh2-1o2==>c14ket2-1+oh | estimated
11790 | 1.4 | 47350 | c14ket2-1+oh==>c14ooh2-1o2
100000000000 | 0 | 23850 | c14ooh2-3o2==>c14ket2-3+oh | estimated
11790 | 1.4 | 47350 | c14ket2-3+oh==>c14ooh2-3o2
12500000000 | 0 | 17850 | c14ooh2-4o2==>c14ket2-4+oh | estimated
161.5 | 1.83 | 44200 | c14ket2-4+oh==>c14ooh2-4o2
1563000000 | 0 | 16050 | c14ooh2-5o2==>c14ket2-5+oh | estimated
20.19 | 1.83 | 42400 | c14ket2-5+oh==>c14ooh2-5o2
#
195300000 | 0 | 19050 | c14ooh2-6o2==>c14ket2-6+oh | estimated
3.19 | 1.75 | 45720 | c14ket2-6+oh==>c14ooh2-6o2
12500000000 | 0 | 17850 | c14ooh3-1o2==>c14ket3-1+oh | estimated
161.5 | 1.83 | 44200 | c14ket3-1+oh==>c14ooh3-1o2
100000000000 | 0 | 23850 | c14ooh3-2o2==>c14ket3-2+oh | estimated
11790 | 1.4 | 47350 | c14ket3-2+oh==>c14ooh3-2o2
100000000000 | 0 | 23850 | c14ooh3-4o2==>c14ket3-4+oh | estimated
11790 | 1.4 | 47350 | c14ket3-4+oh==>c14ooh3-4o2
12500000000 | 0 | 17850 | c14ooh3-5o2==>c14ket3-5+oh | estimated
161.5 | 1.83 | 44200 | c14ket3-5+oh==>c14ooh3-5o2
1563000000 | 0 | 16050 | c14ooh3-6o2==>c14ket3-6+oh | estimated
20.19 | 1.83 | 42400 | c14ket3-6+oh==>c14ooh3-6o2
#
195300000 | 0 | 19050 | c14ooh3-7o2==>c14ket3-7+oh | estimated
3.19 | 1.75 | 45720 | c14ket3-7+oh==>c14ooh3-7o2
1563000000 | 0 | 16050 | c14ooh4-1o2==>c14ket4-1+oh | estimated
20.19 | 1.83 | 42400 | c14ket4-1+oh==>c14ooh4-1o2
12500000000 | 0 | 17850 | c14ooh4-2o2==>c14ket4-2+oh | estimated
161.5 | 1.83 | 44200 | c14ket4-2+oh==>c14ooh4-2o2
100000000000 | 0 | 23850 | c14ooh4-3o2==>c14ket4-3+oh | estimated
11790 | 1.4 | 47350 | c14ket4-3+oh==>c14ooh4-3o2
100000000000 | 0 | 23850 | c14ooh4-5o2==>c14ket4-5+oh | estimated
11790 | 1.4 | 47350 | c14ket4-5+oh==>c14ooh4-5o2
12500000000 | 0 | 17850 | c14ooh4-6o2==>c14ket4-6+oh | estimated
161.5 | 1.83 | 44200 | c14ket4-6+oh==>c14ooh4-6o2
1563000000 | 0 | 16050 | c14ooh4-7o2==>c14ket4-7+oh | estimated
20.19 | 1.83 | 42400 | c14ket4-7+oh==>c14ooh4-7o2
#
195300000 | 0 | 19050 | c14ooh4-8o2==>c14ket4-8+oh | estimated
3.19 | 1.75 | 45720 | c14ket4-8+oh==>c14ooh4-8o2
195300000 | 0 | 19050 | c14ooh5-1o2==>c14ket5-1+oh | estimated
3.19 | 1.75 | 45720 | c14ket5-1+oh==>c14ooh5-1o2
1563000000 | 0 | 16050 | c14ooh5-2o2==>c14ket5-2+oh | estimated
20.19 | 1.83 | 42400 | c14ket5-2+oh==>c14ooh5-2o2
12500000000 | 0 | 17850 | c14ooh5-3o2==>c14ket5-3+oh | estimated
161.5 | 1.83 | 44200 | c14ket5-3+oh==>c14ooh5-3o2
100000000000 | 0 | 23850 | c14ooh5-4o2==>c14ket5-4+oh | estimated
11790 | 1.4 | 47350 | c14ket5-4+oh==>c14ooh5-4o2
100000000000 | 0 | 23850 | c14ooh5-6o2==>c14ket5-6+oh | estimated
11790 | 1.4 | 47350 | c14ket5-6+oh==>c14ooh5-6o2
12500000000 | 0 | 17850 | c14ooh5-7o2==>c14ket5-7+oh | estimated
161.5 | 1.83 | 44200 | c14ket5-7+oh==>c14ooh5-7o2
1563000000 | 0 | 16050 | c14ooh5-8o2==>c14ket5-8+oh | estimated
20.19 | 1.83 | 42400 | c14ket5-8+oh==>c14ooh5-8o2
#
195300000 | 0 | 19050 | c14ooh5-9o2==>c14ket5-9+oh | estimated
3.19 | 1.75 | 45720 | c14ket5-9+oh==>c14ooh5-9o2
195300000 | 0 | 19050 | c14ooh6-2o2==>c14ket6-2+oh | estimated
3.19 | 1.75 | 45720 | c14ket6-2+oh==>c14ooh6-2o2
1563000000 | 0 | 16050 | c14ooh6-3o2==>c14ket6-3+oh | estimated
20.19 | 1.83 | 42400 | c14ket6-3+oh==>c14ooh6-3o2
12500000000 | 0 | 17850 | c14ooh6-4o2==>c14ket6-4+oh | estimated
161.5 | 1.83 | 44200 | c14ket6-4+oh==>c14ooh6-4o2
100000000000 | 0 | 23850 | c14ooh6-5o2==>c14ket6-5+oh | estimated
11790 | 1.4 | 47350 | c14ket6-5+oh==>c14ooh6-5o2
100000000000 | 0 | 23850 | c14ooh6-7o2==>c14ket6-7+oh | estimated
11790 | 1.4 | 47350 | c14ket6-7+oh==>c14ooh6-7o2
12500000000 | 0 | 17850 | c14ooh6-8o2==>c14ket6-8+oh | estimated
161.5 | 1.83 | 44200 | c14ket6-8+oh==>c14ooh6-8o2
1563000000 | 0 | 16050 | c14ooh6-9o2==>c14ket6-9+oh | estimated
20.19 | 1.83 | 42400 | c14ket6-9+oh==>c14ooh6-9o2
#
195300000 | 0 | 19050 | c14ooh6-10o2==>c14ket6-10+oh | estimated
3.19 | 1.75 | 45720 | c14ket6-10+oh==>c14ooh6-10o2
195300000 | 0 | 19050 | c14ooh7-3o2==>c14ket7-3+oh | estimated
3.19 | 1.75 | 45720 | c14ket7-3+oh==>c14ooh7-3o2
1563000000 | 0 | 16050 | c14ooh7-4o2==>c14ket7-4+oh | estimated
20.19 | 1.83 | 42400 | c14ket7-4+oh==>c14ooh7-4o2
12500000000 | 0 | 17850 | c14ooh7-5o2==>c14ket7-5+oh | estimated
161.5 | 1.83 | 44200 | c14ket7-5+oh==>c14ooh7-5o2
100000000000 | 0 | 23850 | c14ooh7-6o2==>c14ket7-6+oh | estimated
11790 | 1.4 | 47350 | c14ket7-6+oh==>c14ooh7-6o2
100000000000 | 0 | 23850 | c14ooh7-8o2==>c14ket7-8+oh | estimated
11790 | 1.4 | 47350 | c14ket7-8+oh==>c14ooh7-8o2
12500000000 | 0 | 17850 | c14ooh7-9o2==>c14ket7-9+oh | estimated
161.5 | 1.83 | 44200 | c14ket7-9+oh==>c14ooh7-9o2
1563000000 | 0 | 16050 | c14ooh7-10o2==>c14ket7-10+oh | estimated
20.19 | 1.83 | 42400 | c14ket7-10+oh==>c14ooh7-10o2
#
195300000 | 0 | 19050 | c14ooh7-11o2==>c14ket7-11+oh | estimated
3.19 | 1.75 | 45720 | c14ket7-11+oh==>c14ooh7-11o2
200000000000 | 0 | 26400 | c13ooh1-2o2==>c13ket1-2+oh | estimated
138400 | 1.22 | 46790 | c13ket1-2+oh==>c13ooh1-2o2
25000000000 | 0 | 21400 | c13ooh1-3o2==>c13ket1-3+oh | estimated
3303 | 1.41 | 45040 | c13ket1-3+oh==>c13ooh1-3o2
3125000000 | 0 | 19350 | c13ooh1-4o2==>c13ket1-4+oh | estimated
412.8 | 1.41 | 42990 | c13ket1-4+oh==>c13ooh1-4o2
#
390600000 | 0 | 22550 | c13ooh1-5o2==>c13ket1-5+oh | estimated
51.6 | 1.41 | 46190 | c13ket1-5+oh==>c13ooh1-5o2
100000000000 | 0 | 23850 | c13ooh2-1o2==>c13ket2-1+oh | estimated
11790 | 1.4 | 47350 | c13ket2-1+oh==>c13ooh2-1o2
100000000000 | 0 | 23850 | c13ooh2-3o2==>c13ket2-3+oh | estimated
11790 | 1.4 | 47350 | c13ket2-3+oh==>c13ooh2-3o2
12500000000 | 0 | 17850 | c13ooh2-4o2==>c13ket2-4+oh | estimated
161.5 | 1.83 | 44200 | c13ket2-4+oh==>c13ooh2-4o2
1563000000 | 0 | 16050 | c13ooh2-5o2==>c13ket2-5+oh | estimated
20.19 | 1.83 | 42400 | c13ket2-5+oh==>c13ooh2-5o2
#
195300000 | 0 | 19050 | c13ooh2-6o2==>c13ket2-6+oh | estimated
3.19 | 1.75 | 45720 | c13ket2-6+oh==>c13ooh2-6o2
12500000000 | 0 | 17850 | c13ooh3-1o2==>c13ket3-1+oh | estimated
161.5 | 1.83 | 44200 | c13ket3-1+oh==>c13ooh3-1o2
100000000000 | 0 | 23850 | c13ooh3-2o2==>c13ket3-2+oh | estimated
11790 | 1.4 | 47350 | c13ket3-2+oh==>c13ooh3-2o2
100000000000 | 0 | 23850 | c13ooh3-4o2==>c13ket3-4+oh | estimated
11790 | 1.4 | 47350 | c13ket3-4+oh==>c13ooh3-4o2
12500000000 | 0 | 17850 | c13ooh3-5o2==>c13ket3-5+oh | estimated
161.5 | 1.83 | 44200 | c13ket3-5+oh==>c13ooh3-5o2
1563000000 | 0 | 16050 | c13ooh3-6o2==>c13ket3-6+oh | estimated
20.19 | 1.83 | 42400 | c13ket3-6+oh==>c13ooh3-6o2
#
195300000 | 0 | 19050 | c13ooh3-7o2==>c13ket3-7+oh | estimated
3.19 | 1.75 | 45720 | c13ket3-7+oh==>c13ooh3-7o2
1563000000 | 0 | 16050 | c13ooh4-1o2==>c13ket4-1+oh | estimated
20.19 | 1.83 | 42400 | c13ket4-1+oh==>c13ooh4-1o2
12500000000 | 0 | 17850 | c13ooh4-2o2==>c13ket4-2+oh | estimated
161.5 | 1.83 | 44200 | c13ket4-2+oh==>c13ooh4-2o2
100000000000 | 0 | 23850 | c13ooh4-3o2==>c13ket4-3+oh | estimated
11790 | 1.4 | 47350 | c13ket4-3+oh==>c13ooh4-3o2
100000000000 | 0 | 23850 | c13ooh4-5o2==>c13ket4-5+oh | estimated
11790 | 1.4 | 47350 | c13ket4-5+oh==>c13ooh4-5o2
12500000000 | 0 | 17850 | c13ooh4-6o2==>c13ket4-6+oh | estimated
161.5 | 1.83 | 44200 | c13ket4-6+oh==>c13ooh4-6o2
1563000000 | 0 | 16050 | c13ooh4-7o2==>c13ket4-7+oh | estimated
20.19 | 1.83 | 42400 | c13ket4-7+oh==>c13ooh4-7o2
#
195300000 | 0 | 19050 | c13ooh4-8o2==>c13ket4-8+oh | estimated
3.19 | 1.75 | 45720 | c13ket4-8+oh==>c13ooh4-8o2
195300000 | 0 | 19050 | c13ooh5-1o2==>c13ket5-1+oh | estimated
3.19 | 1.75 | 45720 | c13ket5-1+oh==>c13ooh5-1o2
1563000000 | 0 | 16050 | c13ooh5-2o2==>c13ket5-2+oh | estimated
20.19 | 1.83 | 42400 | c13ket5-2+oh==>c13ooh5-2o2
12500000000 | 0 | 17850 | c13ooh5-3o2==>c13ket5-3+oh | estimated
161.5 | 1.83 | 44200 | c13ket5-3+oh==>c13ooh5-3o2
100000000000 | 0 | 23850 | c13ooh5-4o2==>c13ket5-4+oh | estimated
11790 | 1.4 | 47350 | c13ket5-4+oh==>c13ooh5-4o2
100000000000 | 0 | 23850 | c13ooh5-6o2==>c13ket5-6+oh | estimated
11790 | 1.4 | 47350 | c13ket5-6+oh==>c13ooh5-6o2
12500000000 | 0 | 17850 | c13ooh5-7o2==>c13ket5-7+oh | estimated
161.5 | 1.83 | 44200 | c13ket5-7+oh==>c13ooh5-7o2
1563000000 | 0 | 16050 | c13ooh5-8o2==>c13ket5-8+oh | estimated
20.19 | 1.83 | 42400 | c13ket5-8+oh==>c13ooh5-8o2
#
195300000 | 0 | 19050 | c13ooh5-9o2==>c13ket5-9+oh | estimated
3.19 | 1.75 | 45720 | c13ket5-9+oh==>c13ooh5-9o2
195300000 | 0 | 19050 | c13ooh6-2o2==>c13ket6-2+oh | estimated
3.19 | 1.75 | 45720 | c13ket6-2+oh==>c13ooh6-2o2
1563000000 | 0 | 16050 | c13ooh6-3o2==>c13ket6-3+oh | estimated
20.19 | 1.83 | 42400 | c13ket6-3+oh==>c13ooh6-3o2
12500000000 | 0 | 17850 | c13ooh6-4o2==>c13ket6-4+oh | estimated
161.5 | 1.83 | 44200 | c13ket6-4+oh==>c13ooh6-4o2
100000000000 | 0 | 23850 | c13ooh6-5o2==>c13ket6-5+oh | estimated
11790 | 1.4 | 47350 | c13ket6-5+oh==>c13ooh6-5o2
100000000000 | 0 | 23850 | c13ooh6-7o2==>c13ket6-7+oh | estimated
11790 | 1.4 | 47350 | c13ket6-7+oh==>c13ooh6-7o2
12500000000 | 0 | 17850 | c13ooh6-8o2==>c13ket6-8+oh | estimated
161.5 | 1.83 | 44200 | c13ket6-8+oh==>c13ooh6-8o2
1563000000 | 0 | 16050 | c13ooh6-9o2==>c13ket6-9+oh | estimated
20.19 | 1.83 | 42400 | c13ket6-9+oh==>c13ooh6-9o2
#
195300000 | 0 | 19050 | c13ooh6-10o2==>c13ket6-10+oh | estimated
3.19 | 1.75 | 45720 | c13ket6-10+oh==>c13ooh6-10o2
195300000 | 0 | 19050 | c13ooh7-3o2==>c13ket7-3+oh | estimated
3.19 | 1.75 | 45720 | c13ket7-3+oh==>c13ooh7-3o2
1563000000 | 0 | 16050 | c13ooh7-4o2==>c13ket7-4+oh | estimated
20.19 | 1.83 | 42400 | c13ket7-4+oh==>c13ooh7-4o2
12500000000 | 0 | 17850 | c13ooh7-5o2==>c13ket7-5+oh | estimated
161.5 | 1.83 | 44200 | c13ket7-5+oh==>c13ooh7-5o2
#
100000000000 | 0 | 23850 | c13ooh7-6o2==>c13ket7-6+oh | estimated
8636 | 1.6 | 47000 | c13ket7-6+oh==>c13ooh7-6o2
200000000000 | 0 | 26400 | c12ooh1-2o2==>c12ket1-2+oh | estimated
138400 | 1.22 | 46790 | c12ket1-2+oh==>c12ooh1-2o2
25000000000 | 0 | 21400 | c12ooh1-3o2==>c12ket1-3+oh | estimated
3303 | 1.41 | 45040 | c12ket1-3+oh==>c12ooh1-3o2
3125000000 | 0 | 19350 | c12ooh1-4o2==>c12ket1-4+oh | estimated
412.8 | 1.41 | 42990 | c12ket1-4+oh==>c12ooh1-4o2
#
390600000 | 0 | 22550 | c12ooh1-5o2==>c12ket1-5+oh | estimated
51.6 | 1.41 | 46190 | c12ket1-5+oh==>c12ooh1-5o2
100000000000 | 0 | 23850 | c12ooh2-1o2==>c12ket2-1+oh | estimated
11790 | 1.4 | 47350 | c12ket2-1+oh==>c12ooh2-1o2
100000000000 | 0 | 23850 | c12ooh2-3o2==>c12ket2-3+oh | estimated
11790 | 1.4 | 47350 | c12ket2-3+oh==>c12ooh2-3o2
12500000000 | 0 | 17850 | c12ooh2-4o2==>c12ket2-4+oh | estimated
161.5 | 1.83 | 44200 | c12ket2-4+oh==>c12ooh2-4o2
1563000000 | 0 | 16050 | c12ooh2-5o2==>c12ket2-5+oh | estimated
20.19 | 1.83 | 42400 | c12ket2-5+oh==>c12ooh2-5o2
#
195300000 | 0 | 19050 | c12ooh2-6o2==>c12ket2-6+oh | estimated
3.19 | 1.75 | 45720 | c12ket2-6+oh==>c12ooh2-6o2
12500000000 | 0 | 17850 | c12ooh3-1o2==>c12ket3-1+oh | estimated
161.5 | 1.83 | 44200 | c12ket3-1+oh==>c12ooh3-1o2
100000000000 | 0 | 23850 | c12ooh3-2o2==>c12ket3-2+oh | estimated
11790 | 1.4 | 47350 | c12ket3-2+oh==>c12ooh3-2o2
100000000000 | 0 | 23850 | c12ooh3-4o2==>c12ket3-4+oh | estimated
11790 | 1.4 | 47350 | c12ket3-4+oh==>c12ooh3-4o2
12500000000 | 0 | 17850 | c12ooh3-5o2==>c12ket3-5+oh | estimated
161.5 | 1.83 | 44200 | c12ket3-5+oh==>c12ooh3-5o2
1563000000 | 0 | 16050 | c12ooh3-6o2==>c12ket3-6+oh | estimated
20.19 | 1.83 | 42400 | c12ket3-6+oh==>c12ooh3-6o2
#
195300000 | 0 | 19050 | c12ooh3-7o2==>c12ket3-7+oh | estimated
3.19 | 1.75 | 45720 | c12ket3-7+oh==>c12ooh3-7o2
1563000000 | 0 | 16050 | c12ooh4-1o2==>c12ket4-1+oh | estimated
20.19 | 1.83 | 42400 | c12ket4-1+oh==>c12ooh4-1o2
12500000000 | 0 | 17850 | c12ooh4-2o2==>c12ket4-2+oh | estimated
161.5 | 1.83 | 44200 | c12ket4-2+oh==>c12ooh4-2o2
100000000000 | 0 | 23850 | c12ooh4-3o2==>c12ket4-3+oh | estimated
11790 | 1.4 | 47350 | c12ket4-3+oh==>c12ooh4-3o2
100000000000 | 0 | 23850 | c12ooh4-5o2==>c12ket4-5+oh | estimated
11790 | 1.4 | 47350 | c12ket4-5+oh==>c12ooh4-5o2
12500000000 | 0 | 17850 | c12ooh4-6o2==>c12ket4-6+oh | estimated
161.5 | 1.83 | 44200 | c12ket4-6+oh==>c12ooh4-6o2
1563000000 | 0 | 16050 | c12ooh4-7o2==>c12ket4-7+oh | estimated
20.19 | 1.83 | 42400 | c12ket4-7+oh==>c12ooh4-7o2
#
195300000 | 0 | 19050 | c12ooh4-8o2==>c12ket4-8+oh | estimated
3.19 | 1.75 | 45720 | c12ket4-8+oh==>c12ooh4-8o2
195300000 | 0 | 19050 | c12ooh5-1o2==>c12ket5-1+oh | estimated
3.19 | 1.75 | 45720 | c12ket5-1+oh==>c12ooh5-1o2
1563000000 | 0 | 16050 | c12ooh5-2o2==>c12ket5-2+oh | estimated
20.19 | 1.83 | 42400 | c12ket5-2+oh==>c12ooh5-2o2
12500000000 | 0 | 17850 | c12ooh5-3o2==>c12ket5-3+oh | estimated
161.5 | 1.83 | 44200 | c12ket5-3+oh==>c12ooh5-3o2
100000000000 | 0 | 23850 | c12ooh5-4o2==>c12ket5-4+oh | estimated
11790 | 1.4 | 47350 | c12ket5-4+oh==>c12ooh5-4o2
100000000000 | 0 | 23850 | c12ooh5-6o2==>c12ket5-6+oh | estimated
11790 | 1.4 | 47350 | c12ket5-6+oh==>c12ooh5-6o2
12500000000 | 0 | 17850 | c12ooh5-7o2==>c12ket5-7+oh | estimated
161.5 | 1.83 | 44200 | c12ket5-7+oh==>c12ooh5-7o2
1563000000 | 0 | 16050 | c12ooh5-8o2==>c12ket5-8+oh | estimated
20.19 | 1.83 | 42400 | c12ket5-8+oh==>c12ooh5-8o2
#
195300000 | 0 | 19050 | c12ooh5-9o2==>c12ket5-9+oh | estimated
3.19 | 1.75 | 45720 | c12ket5-9+oh==>c12ooh5-9o2
195300000 | 0 | 19050 | c12ooh6-2o2==>c12ket6-2+oh | estimated
3.19 | 1.75 | 45720 | c12ket6-2+oh==>c12ooh6-2o2
1563000000 | 0 | 16050 | c12ooh6-3o2==>c12ket6-3+oh | estimated
20.19 | 1.83 | 42400 | c12ket6-3+oh==>c12ooh6-3o2
12500000000 | 0 | 17850 | c12ooh6-4o2==>c12ket6-4+oh | estimated
161.5 | 1.83 | 44200 | c12ket6-4+oh==>c12ooh6-4o2
100000000000 | 0 | 23850 | c12ooh6-5o2==>c12ket6-5+oh | estimated
11790 | 1.4 | 47350 | c12ket6-5+oh==>c12ooh6-5o2
100000000000 | 0 | 23850 | c12ooh6-7o2==>c12ket6-7+oh | estimated
11790 | 1.4 | 47350 | c12ket6-7+oh==>c12ooh6-7o2
12500000000 | 0 | 17850 | c12ooh6-8o2==>c12ket6-8+oh | estimated
161.5 | 1.83 | 44200 | c12ket6-8+oh==>c12ooh6-8o2
1563000000 | 0 | 16050 | c12ooh6-9o2==>c12ket6-9+oh | estimated
20.19 | 1.83 | 42400 | c12ket6-9+oh==>c12ooh6-9o2
#
195300000 | 0 | 19050 | c12ooh6-10o2==>c12ket6-10+oh | estimated
3.19 | 1.75 | 45720 | c12ket6-10+oh==>c12ooh6-10o2
200000000000 | 0 | 26400 | c11ooh1-2o2==>c11ket1-2+oh | estimated
138400 | 1.22 | 46790 | c11ket1-2+oh==>c11ooh1-2o2
25000000000 | 0 | 21400 | c11ooh1-3o2==>c11ket1-3+oh | estimated
3303 | 1.41 | 45040 | c11ket1-3+oh==>c11ooh1-3o2
3125000000 | 0 | 19350 | c11ooh1-4o2==>c11ket1-4+oh | estimated
412.8 | 1.41 | 42990 | c11ket1-4+oh==>c11ooh1-4o2
#
390600000 | 0 | 22550 | c11ooh1-5o2==>c11ket1-5+oh | estimated
51.6 | 1.41 | 46190 | c11ket1-5+oh==>c11ooh1-5o2
100000000000 | 0 | 23850 | c11ooh2-1o2==>c11ket2-1+oh | estimated
11790 | 1.4 | 47350 | c11ket2-1+oh==>c11ooh2-1o2
100000000000 | 0 | 23850 | c11ooh2-3o2==>c11ket2-3+oh | estimated
11790 | 1.4 | 47350 | c11ket2-3+oh==>c11ooh2-3o2
12500000000 | 0 | 17850 | c11ooh2-4o2==>c11ket2-4+oh | estimated
161.5 | 1.83 | 44200 | c11ket2-4+oh==>c11ooh2-4o2
1563000000 | 0 | 16050 | c11ooh2-5o2==>c11ket2-5+oh | estimated
20.19 | 1.83 | 42400 | c11ket2-5+oh==>c11ooh2-5o2
#
195300000 | 0 | 19050 | c11ooh2-6o2==>c11ket2-6+oh | estimated
3.19 | 1.75 | 45720 | c11ket2-6+oh==>c11ooh2-6o2
12500000000 | 0 | 17850 | c11ooh3-1o2==>c11ket3-1+oh | estimated
161.5 | 1.83 | 44200 | c11ket3-1+oh==>c11ooh3-1o2
100000000000 | 0 | 23850 | c11ooh3-2o2==>c11ket3-2+oh | estimated
11790 | 1.4 | 47350 | c11ket3-2+oh==>c11ooh3-2o2
100000000000 | 0 | 23850 | c11ooh3-4o2==>c11ket3-4+oh | estimated
11790 | 1.4 | 47350 | c11ket3-4+oh==>c11ooh3-4o2
12500000000 | 0 | 17850 | c11ooh3-5o2==>c11ket3-5+oh | estimated
161.5 | 1.83 | 44200 | c11ket3-5+oh==>c11ooh3-5o2
1563000000 | 0 | 16050 | c11ooh3-6o2==>c11ket3-6+oh | estimated
20.19 | 1.83 | 42400 | c11ket3-6+oh==>c11ooh3-6o2
#
195300000 | 0 | 19050 | c11ooh3-7o2==>c11ket3-7+oh | estimated
3.19 | 1.75 | 45720 | c11ket3-7+oh==>c11ooh3-7o2
1563000000 | 0 | 16050 | c11ooh4-1o2==>c11ket4-1+oh | estimated
20.19 | 1.83 | 42400 | c11ket4-1+oh==>c11ooh4-1o2
12500000000 | 0 | 17850 | c11ooh4-2o2==>c11ket4-2+oh | estimated
161.5 | 1.83 | 44200 | c11ket4-2+oh==>c11ooh4-2o2
100000000000 | 0 | 23850 | c11ooh4-3o2==>c11ket4-3+oh | estimated
11790 | 1.4 | 47350 | c11ket4-3+oh==>c11ooh4-3o2
100000000000 | 0 | 23850 | c11ooh4-5o2==>c11ket4-5+oh | estimated
11790 | 1.4 | 47350 | c11ket4-5+oh==>c11ooh4-5o2
12500000000 | 0 | 17850 | c11ooh4-6o2==>c11ket4-6+oh | estimated
161.5 | 1.83 | 44200 | c11ket4-6+oh==>c11ooh4-6o2
1563000000 | 0 | 16050 | c11ooh4-7o2==>c11ket4-7+oh | estimated
20.19 | 1.83 | 42400 | c11ket4-7+oh==>c11ooh4-7o2
#
195300000 | 0 | 19050 | c11ooh4-8o2==>c11ket4-8+oh | estimated
3.19 | 1.75 | 45720 | c11ket4-8+oh==>c11ooh4-8o2
195300000 | 0 | 19050 | c11ooh5-1o2==>c11ket5-1+oh | estimated
3.19 | 1.75 | 45720 | c11ket5-1+oh==>c11ooh5-1o2
1563000000 | 0 | 16050 | c11ooh5-2o2==>c11ket5-2+oh | estimated
20.19 | 1.83 | 42400 | c11ket5-2+oh==>c11ooh5-2o2
12500000000 | 0 | 17850 | c11ooh5-3o2==>c11ket5-3+oh | estimated
161.5 | 1.83 | 44200 | c11ket5-3+oh==>c11ooh5-3o2
100000000000 | 0 | 23850 | c11ooh5-4o2==>c11ket5-4+oh | estimated
11790 | 1.4 | 47350 | c11ket5-4+oh==>c11ooh5-4o2
100000000000 | 0 | 23850 | c11ooh5-6o2==>c11ket5-6+oh | estimated
11790 | 1.4 | 47350 | c11ket5-6+oh==>c11ooh5-6o2
12500000000 | 0 | 17850 | c11ooh5-7o2==>c11ket5-7+oh | estimated
161.5 | 1.83 | 44200 | c11ket5-7+oh==>c11ooh5-7o2
1563000000 | 0 | 16050 | c11ooh5-8o2==>c11ket5-8+oh | estimated
20.19 | 1.83 | 42400 | c11ket5-8+oh==>c11ooh5-8o2
#
195300000 | 0 | 19050 | c11ooh5-9o2==>c11ket5-9+oh | estimated
3.19 | 1.75 | 45720 | c11ket5-9+oh==>c11ooh5-9o2
195300000 | 0 | 19050 | c11ooh6-2o2==>c11ket6-2+oh | estimated
3.19 | 1.75 | 45720 | c11ket6-2+oh==>c11ooh6-2o2
1563000000 | 0 | 16050 | c11ooh6-3o2==>c11ket6-3+oh | estimated
20.19 | 1.83 | 42400 | c11ket6-3+oh==>c11ooh6-3o2
12500000000 | 0 | 17850 | c11ooh6-4o2==>c11ket6-4+oh | estimated
161.5 | 1.83 | 44200 | c11ket6-4+oh==>c11ooh6-4o2
#
100000000000 | 0 | 23850 | c11ooh6-5o2==>c11ket6-5+oh | estimated
11790 | 1.4 | 47350 | c11ket6-5+oh==>c11ooh6-5o2
200000000000 | 0 | 26400 | c10ooh1-2o2==>c10ket1-2+oh | estimated
138400 | 1.22 | 46790 | c10ket1-2+oh==>c10ooh1-2o2
25000000000 | 0 | 21400 | c10ooh1-3o2==>c10ket1-3+oh | estimated
3303 | 1.41 | 45040 | c10ket1-3+oh==>c10ooh1-3o2
3125000000 | 0 | 19350 | c10ooh1-4o2==>c10ket1-4+oh | estimated
412.8 | 1.41 | 42990 | c10ket1-4+oh==>c10ooh1-4o2
#
390600000 | 0 | 22550 | c10ooh1-5o2==>c10ket1-5+oh | estimated
51.6 | 1.41 | 46190 | c10ket1-5+oh==>c10ooh1-5o2
100000000000 | 0 | 23850 | c10ooh2-1o2==>c10ket2-1+oh | estimated
11790 | 1.4 | 47350 | c10ket2-1+oh==>c10ooh2-1o2
100000000000 | 0 | 23850 | c10ooh2-3o2==>c10ket2-3+oh | estimated
11790 | 1.4 | 47350 | c10ket2-3+oh==>c10ooh2-3o2
12500000000 | 0 | 17850 | c10ooh2-4o2==>c10ket2-4+oh | estimated
161.5 | 1.83 | 44200 | c10ket2-4+oh==>c10ooh2-4o2
1563000000 | 0 | 16050 | c10ooh2-5o2==>c10ket2-5+oh | estimated
20.19 | 1.83 | 42400 | c10ket2-5+oh==>c10ooh2-5o2
#
195300000 | 0 | 19050 | c10ooh2-6o2==>c10ket2-6+oh | estimated
3.19 | 1.75 | 45720 | c10ket2-6+oh==>c10ooh2-6o2
12500000000 | 0 | 17850 | c10ooh3-1o2==>c10ket3-1+oh | estimated
161.5 | 1.83 | 44200 | c10ket3-1+oh==>c10ooh3-1o2
100000000000 | 0 | 23850 | c10ooh3-2o2==>c10ket3-2+oh | estimated
11790 | 1.4 | 47350 | c10ket3-2+oh==>c10ooh3-2o2
100000000000 | 0 | 23850 | c10ooh3-4o2==>c10ket3-4+oh | estimated
11790 | 1.4 | 47350 | c10ket3-4+oh==>c10ooh3-4o2
12500000000 | 0 | 17850 | c10ooh3-5o2==>c10ket3-5+oh | estimated
161.5 | 1.83 | 44200 | c10ket3-5+oh==>c10ooh3-5o2
1563000000 | 0 | 16050 | c10ooh3-6o2==>c10ket3-6+oh | estimated
20.19 | 1.83 | 42400 | c10ket3-6+oh==>c10ooh3-6o2
#
195300000 | 0 | 19050 | c10ooh3-7o2==>c10ket3-7+oh | estimated
3.19 | 1.75 | 45720 | c10ket3-7+oh==>c10ooh3-7o2
1563000000 | 0 | 16050 | c10ooh4-1o2==>c10ket4-1+oh | estimated
20.19 | 1.83 | 42400 | c10ket4-1+oh==>c10ooh4-1o2
12500000000 | 0 | 17850 | c10ooh4-2o2==>c10ket4-2+oh | estimated
161.5 | 1.83 | 44200 | c10ket4-2+oh==>c10ooh4-2o2
100000000000 | 0 | 23850 | c10ooh4-3o2==>c10ket4-3+oh | estimated
11790 | 1.4 | 47350 | c10ket4-3+oh==>c10ooh4-3o2
100000000000 | 0 | 23850 | c10ooh4-5o2==>c10ket4-5+oh | estimated
11790 | 1.4 | 47350 | c10ket4-5+oh==>c10ooh4-5o2
12500000000 | 0 | 17850 | c10ooh4-6o2==>c10ket4-6+oh | estimated
161.5 | 1.83 | 44200 | c10ket4-6+oh==>c10ooh4-6o2
1563000000 | 0 | 16050 | c10ooh4-7o2==>c10ket4-7+oh | estimated
20.19 | 1.83 | 42400 | c10ket4-7+oh==>c10ooh4-7o2
#
195300000 | 0 | 19050 | c10ooh4-8o2==>c10ket4-8+oh | estimated
3.19 | 1.75 | 45720 | c10ket4-8+oh==>c10ooh4-8o2
195300000 | 0 | 19050 | c10ooh5-1o2==>c10ket5-1+oh | estimated
3.19 | 1.75 | 45720 | c10ket5-1+oh==>c10ooh5-1o2
1563000000 | 0 | 16050 | c10ooh5-2o2==>c10ket5-2+oh | estimated
20.19 | 1.83 | 42400 | c10ket5-2+oh==>c10ooh5-2o2
12500000000 | 0 | 17850 | c10ooh5-3o2==>c10ket5-3+oh | estimated
161.5 | 1.83 | 44200 | c10ket5-3+oh==>c10ooh5-3o2
100000000000 | 0 | 23850 | c10ooh5-4o2==>c10ket5-4+oh | estimated
11790 | 1.4 | 47350 | c10ket5-4+oh==>c10ooh5-4o2
100000000000 | 0 | 23850 | c10ooh5-6o2==>c10ket5-6+oh | estimated
11790 | 1.4 | 47350 | c10ket5-6+oh==>c10ooh5-6o2
12500000000 | 0 | 17850 | c10ooh5-7o2==>c10ket5-7+oh | estimated
161.5 | 1.83 | 44200 | c10ket5-7+oh==>c10ooh5-7o2
1563000000 | 0 | 16050 | c10ooh5-8o2==>c10ket5-8+oh | estimated
20.19 | 1.83 | 42400 | c10ket5-8+oh==>c10ooh5-8o2
#
195300000 | 0 | 19050 | c10ooh5-9o2==>c10ket5-9+oh | estimated
3.19 | 1.75 | 45720 | c10ket5-9+oh==>c10ooh5-9o2
200000000000 | 0 | 26400 | c9ooh1-2o2==>c9ket1-2+oh | estimated
138400 | 1.22 | 46790 | c9ket1-2+oh==>c9ooh1-2o2
25000000000 | 0 | 21400 | c9ooh1-3o2==>c9ket1-3+oh | estimated
3303 | 1.41 | 45040 | c9ket1-3+oh==>c9ooh1-3o2
3125000000 | 0 | 19350 | c9ooh1-4o2==>c9ket1-4+oh | estimated
412.8 | 1.41 | 42990 | c9ket1-4+oh==>c9ooh1-4o2
#
390600000 | 0 | 22550 | c9ooh1-5o2==>c9ket1-5+oh | estimated
51.6 | 1.41 | 46190 | c9ket1-5+oh==>c9ooh1-5o2
100000000000 | 0 | 23850 | c9ooh2-1o2==>c9ket2-1+oh | estimated
11790 | 1.4 | 47350 | c9ket2-1+oh==>c9ooh2-1o2
100000000000 | 0 | 23850 | c9ooh2-3o2==>c9ket2-3+oh | estimated
11790 | 1.4 | 47350 | c9ket2-3+oh==>c9ooh2-3o2
12500000000 | 0 | 17850 | c9ooh2-4o2==>c9ket2-4+oh | estimated
161.5 | 1.83 | 44200 | c9ket2-4+oh==>c9ooh2-4o2
1563000000 | 0 | 16050 | c9ooh2-5o2==>c9ket2-5+oh | estimated
20.19 | 1.83 | 42400 | c9ket2-5+oh==>c9ooh2-5o2
#
195300000 | 0 | 19050 | c9ooh2-6o2==>c9ket2-6+oh | estimated
3.19 | 1.75 | 45720 | c9ket2-6+oh==>c9ooh2-6o2
12500000000 | 0 | 17850 | c9ooh3-1o2==>c9ket3-1+oh | estimated
161.5 | 1.83 | 44200 | c9ket3-1+oh==>c9ooh3-1o2
100000000000 | 0 | 23850 | c9ooh3-2o2==>c9ket3-2+oh | estimated
11790 | 1.4 | 47350 | c9ket3-2+oh==>c9ooh3-2o2
100000000000 | 0 | 23850 | c9ooh3-4o2==>c9ket3-4+oh | estimated
11790 | 1.4 | 47350 | c9ket3-4+oh==>c9ooh3-4o2
12500000000 | 0 | 17850 | c9ooh3-5o2==>c9ket3-5+oh | estimated
161.5 | 1.83 | 44200 | c9ket3-5+oh==>c9ooh3-5o2
1563000000 | 0 | 16050 | c9ooh3-6o2==>c9ket3-6+oh | estimated
20.19 | 1.83 | 42400 | c9ket3-6+oh==>c9ooh3-6o2
#
195300000 | 0 | 19050 | c9ooh3-7o2==>c9ket3-7+oh | estimated
3.19 | 1.75 | 45720 | c9ket3-7+oh==>c9ooh3-7o2
1563000000 | 0 | 16050 | c9ooh4-1o2==>c9ket4-1+oh | estimated
20.19 | 1.83 | 42400 | c9ket4-1+oh==>c9ooh4-1o2
12500000000 | 0 | 17850 | c9ooh4-2o2==>c9ket4-2+oh | estimated
161.5 | 1.83 | 44200 | c9ket4-2+oh==>c9ooh4-2o2
100000000000 | 0 | 23850 | c9ooh4-3o2==>c9ket4-3+oh | estimated
11790 | 1.4 | 47350 | c9ket4-3+oh==>c9ooh4-3o2
100000000000 | 0 | 23850 | c9ooh4-5o2==>c9ket4-5+oh | estimated
11790 | 1.4 | 47350 | c9ket4-5+oh==>c9ooh4-5o2
12500000000 | 0 | 17850 | c9ooh4-6o2==>c9ket4-6+oh | estimated
161.5 | 1.83 | 44200 | c9ket4-6+oh==>c9ooh4-6o2
1563000000 | 0 | 16050 | c9ooh4-7o2==>c9ket4-7+oh | estimated
20.19 | 1.83 | 42400 | c9ket4-7+oh==>c9ooh4-7o2
#
195300000 | 0 | 19050 | c9ooh4-8o2==>c9ket4-8+oh | estimated
3.19 | 1.75 | 45720 | c9ket4-8+oh==>c9ooh4-8o2
195300000 | 0 | 19050 | c9ooh5-1o2==>c9ket5-1+oh | estimated
3.19 | 1.75 | 45720 | c9ket5-1+oh==>c9ooh5-1o2
1563000000 | 0 | 16050 | c9ooh5-2o2==>c9ket5-2+oh | estimated
20.19 | 1.83 | 42400 | c9ket5-2+oh==>c9ooh5-2o2
12500000000 | 0 | 17850 | c9ooh5-3o2==>c9ket5-3+oh | estimated
161.5 | 1.83 | 44200 | c9ket5-3+oh==>c9ooh5-3o2
#
100000000000 | 0 | 23850 | c9ooh5-4o2==>c9ket5-4+oh | estimated
11790 | 1.4 | 47350 | c9ket5-4+oh==>c9ooh5-4o2
200000000000 | 0 | 26400 | c8ooh1-2o2==>c8ket1-2+oh | estimated
138400 | 1.22 | 46790 | c8ket1-2+oh==>c8ooh1-2o2
25000000000 | 0 | 21400 | c8ooh1-3o2==>c8ket1-3+oh | estimated
3303 | 1.41 | 45040 | c8ket1-3+oh==>c8ooh1-3o2
3125000000 | 0 | 19350 | c8ooh1-4o2==>c8ket1-4+oh | estimated
412.8 | 1.41 | 42990 | c8ket1-4+oh==>c8ooh1-4o2
#
390600000 | 0 | 22550 | c8ooh1-5o2==>c8ket1-5+oh | estimated
51.6 | 1.41 | 46190 | c8ket1-5+oh==>c8ooh1-5o2
100000000000 | 0 | 23850 | c8ooh2-1o2==>c8ket2-1+oh | estimated
11790 | 1.4 | 47350 | c8ket2-1+oh==>c8ooh2-1o2
100000000000 | 0 | 23850 | c8ooh2-3o2==>c8ket2-3+oh | estimated
11790 | 1.4 | 47350 | c8ket2-3+oh==>c8ooh2-3o2
12500000000 | 0 | 17850 | c8ooh2-4o2==>c8ket2-4+oh | estimated
161.5 | 1.83 | 44200 | c8ket2-4+oh==>c8ooh2-4o2
1563000000 | 0 | 16050 | c8ooh2-5o2==>c8ket2-5+oh | estimated
20.19 | 1.83 | 42400 | c8ket2-5+oh==>c8ooh2-5o2
#
195300000 | 0 | 19050 | c8ooh2-6o2==>c8ket2-6+oh | estimated
3.19 | 1.75 | 45720 | c8ket2-6+oh==>c8ooh2-6o2
12500000000 | 0 | 17850 | c8ooh3-1o2==>c8ket3-1+oh | estimated
161.5 | 1.83 | 44200 | c8ket3-1+oh==>c8ooh3-1o2
100000000000 | 0 | 23850 | c8ooh3-2o2==>c8ket3-2+oh | estimated
11790 | 1.4 | 47350 | c8ket3-2+oh==>c8ooh3-2o2
100000000000 | 0 | 23850 | c8ooh3-4o2==>c8ket3-4+oh | estimated
11790 | 1.4 | 47350 | c8ket3-4+oh==>c8ooh3-4o2
12500000000 | 0 | 17850 | c8ooh3-5o2==>c8ket3-5+oh | estimated
161.5 | 1.83 | 44200 | c8ket3-5+oh==>c8ooh3-5o2
1563000000 | 0 | 16050 | c8ooh3-6o2==>c8ket3-6+oh | estimated
20.19 | 1.83 | 42400 | c8ket3-6+oh==>c8ooh3-6o2
#
195300000 | 0 | 19050 | c8ooh3-7o2==>c8ket3-7+oh | estimated
3.19 | 1.75 | 45720 | c8ket3-7+oh==>c8ooh3-7o2
1563000000 | 0 | 16050 | c8ooh4-1o2==>c8ket4-1+oh | estimated
20.19 | 1.83 | 42400 | c8ket4-1+oh==>c8ooh4-1o2
12500000000 | 0 | 17850 | c8ooh4-2o2==>c8ket4-2+oh | estimated
161.5 | 1.83 | 44200 | c8ket4-2+oh==>c8ooh4-2o2
100000000000 | 0 | 23850 | c8ooh4-3o2==>c8ket4-3+oh | estimated
11790 | 1.4 | 47350 | c8ket4-3+oh==>c8ooh4-3o2
100000000000 | 0 | 23850 | c8ooh4-5o2==>c8ket4-5+oh | estimated
11790 | 1.4 | 47350 | c8ket4-5+oh==>c8ooh4-5o2
12500000000 | 0 | 17850 | c8ooh4-6o2==>c8ket4-6+oh | estimated
161.5 | 1.83 | 44200 | c8ket4-6+oh==>c8ooh4-6o2
1563000000 | 0 | 16050 | c8ooh4-7o2==>c8ket4-7+oh | estimated
20.19 | 1.83 | 42400 | c8ket4-7+oh==>c8ooh4-7o2
#
#
#
# Class 24 ketohydroperoxide decomp.
#
#
195300000 | 0 | 19050 | c8ooh4-8o2==>c8ket4-8+oh | estimated
3.19 | 1.75 | 45720 | c8ket4-8+oh==>c8ooh4-8o2
10500000000000000 | 0 | 41600 | c16ket1-2==>oh+hco+nc14h29cho | estimated
#0 | 0 | 0 | oh+hco+nc14h29cho==>c16ket1-2
10500000000000000 | 0 | 41600 | c16ket1-3==>oh+ch2cho+nc13h27cho | estimated
#0 | 0 | 0 | oh+ch2cho+nc13h27cho==>c16ket1-3
10500000000000000 | 0 | 41600 | c16ket1-4==>oh+ch2ch2cho+nc12h25cho | estimated
#0 | 0 | 0 | oh+ch2ch2cho+nc12h25cho==>c16ket1-4
10500000000000000 | 0 | 41600 | c16ket1-5==>oh+c3h6cho-1+nc11h23cho | estimated
#0 | 0 | 0 | oh+c3h6cho-1+nc11h23cho==>c16ket1-5
15000000000000000 | 0 | 42000 | c16ket2-1==>oh+ch2o+nc14h29co | estimated
#0 | 0 | 0 | oh+ch2o+nc14h29co==>c16ket2-1
10500000000000000 | 0 | 41600 | c16ket2-3==>oh+ch3co+nc13h27cho | estimated
#0 | 0 | 0 | oh+ch3co+nc13h27cho==>c16ket2-3
10500000000000000 | 0 | 41600 | c16ket2-4==>oh+ch3coch2+nc12h25cho | estimated
#0 | 0 | 0 | oh+ch3coch2+nc12h25cho==>c16ket2-4
10500000000000000 | 0 | 41600 | c16ket2-5==>oh+ch2ch2coch3+nc11h23cho | estimated
#0 | 0 | 0 | oh+ch2ch2coch3+nc11h23cho==>c16ket2-5
10500000000000000 | 0 | 41600 | c16ket2-6==>oh+c3h6coch3-1+nc10h21cho | estimated
#0 | 0 | 0 | oh+c3h6coch3-1+nc10h21cho==>c16ket2-6
15000000000000000 | 0 | 42000 | c16ket3-1==>oh+ch2o+c13h27coch2 | estimated
#0 | 0 | 0 | oh+ch2o+c13h27coch2==>c16ket3-1
10500000000000000 | 0 | 41600 | c16ket3-2==>oh+ch3cho+nc13h27co | estimated
#0 | 0 | 0 | oh+ch3cho+nc13h27co==>c16ket3-2
10500000000000000 | 0 | 41600 | c16ket3-4==>oh+c2h5co+nc12h25cho | estimated
#0 | 0 | 0 | oh+c2h5co+nc12h25cho==>c16ket3-4
10500000000000000 | 0 | 41600 | c16ket3-5==>oh+c2h5coch2+nc11h23cho | estimated
#0 | 0 | 0 | oh+c2h5coch2+nc11h23cho==>c16ket3-5
10500000000000000 | 0 | 41600 | c16ket3-6==>oh+c2h5coc2h4p+nc10h21cho | estimated
#0 | 0 | 0 | oh+c2h5coc2h4p+nc10h21cho==>c16ket3-6
10500000000000000 | 0 | 41600 | c16ket3-7==>oh+c3h6coc2h5-1+nc9h19cho | estimated
#0 | 0 | 0 | oh+c3h6coc2h5-1+nc9h19cho==>c16ket3-7
15000000000000000 | 0 | 42000 | c16ket4-1==>oh+ch2o+c12coc2h4p | estimated
#0 | 0 | 0 | oh+ch2o+c12coc2h4p==>c16ket4-1
10500000000000000 | 0 | 41600 | c16ket4-2==>oh+ch3cho+c12h25coch2 | estimated
#0 | 0 | 0 | oh+ch3cho+c12h25coch2==>c16ket4-2
10500000000000000 | 0 | 41600 | c16ket4-3==>oh+c2h5cho+nc12h25co | estimated
#0 | 0 | 0 | oh+c2h5cho+nc12h25co==>c16ket4-3
10500000000000000 | 0 | 41600 | c16ket4-5==>oh+nc3h7co+nc11h23cho | estimated
#0 | 0 | 0 | oh+nc3h7co+nc11h23cho==>c16ket4-5
10500000000000000 | 0 | 41600 | c16ket4-6==>oh+nc3h7coch2+nc10h21cho | estimated
#0 | 0 | 0 | oh+nc3h7coch2+nc10h21cho==>c16ket4-6
10500000000000000 | 0 | 41600 | c16ket4-7==>oh+nc3h7coc2h4p+nc9h19cho | estimated
#0 | 0 | 0 | oh+nc3h7coc2h4p+nc9h19cho==>c16ket4-7
10500000000000000 | 0 | 41600 | c16ket4-8==>oh+c3coc3h6p+nc8h17cho | estimated
#0 | 0 | 0 | oh+c3coc3h6p+nc8h17cho==>c16ket4-8
15000000000000000 | 0 | 42000 | c16ket5-1==>oh+ch2o+c11coc3h6p | estimated
#0 | 0 | 0 | oh+ch2o+c11coc3h6p==>c16ket5-1
10500000000000000 | 0 | 41600 | c16ket5-2==>oh+ch3cho+c11coc2h4p | estimated
#0 | 0 | 0 | oh+ch3cho+c11coc2h4p==>c16ket5-2
10500000000000000 | 0 | 41600 | c16ket5-3==>oh+c2h5cho+c11h23coch2 | estimated
#0 | 0 | 0 | oh+c2h5cho+c11h23coch2==>c16ket5-3
10500000000000000 | 0 | 41600 | c16ket5-4==>oh+nc3h7cho+nc11h23co | estimated
#0 | 0 | 0 | oh+nc3h7cho+nc11h23co==>c16ket5-4
10500000000000000 | 0 | 41600 | c16ket5-6==>oh+nc4h9co+nc10h21cho | estimated
#0 | 0 | 0 | oh+nc4h9co+nc10h21cho==>c16ket5-6
10500000000000000 | 0 | 41600 | c16ket5-7==>oh+nc4h9coch2+nc9h19cho | estimated
#0 | 0 | 0 | oh+nc4h9coch2+nc9h19cho==>c16ket5-7
10500000000000000 | 0 | 41600 | c16ket5-8==>oh+c4coc2h4p+nc8h17cho | estimated
#0 | 0 | 0 | oh+c4coc2h4p+nc8h17cho==>c16ket5-8
10500000000000000 | 0 | 41600 | c16ket5-9==>oh+c4coc3h6p+nc7h15cho | estimated
#0 | 0 | 0 | oh+c4coc3h6p+nc7h15cho==>c16ket5-9
10500000000000000 | 0 | 41600 | c16ket6-2==>oh+ch3cho+c10coc3h6p | estimated
#0 | 0 | 0 | oh+ch3cho+c10coc3h6p==>c16ket6-2
10500000000000000 | 0 | 41600 | c16ket6-3==>oh+c2h5cho+c10coc2h4p | estimated
#0 | 0 | 0 | oh+c2h5cho+c10coc2h4p==>c16ket6-3
10500000000000000 | 0 | 41600 | c16ket6-4==>oh+nc3h7cho+c10h21coch2 | estimated
#0 | 0 | 0 | oh+nc3h7cho+c10h21coch2==>c16ket6-4
10500000000000000 | 0 | 41600 | c16ket6-5==>oh+nc4h9cho+nc10h21co | estimated
#0 | 0 | 0 | oh+nc4h9cho+nc10h21co==>c16ket6-5
10500000000000000 | 0 | 41600 | c16ket6-7==>oh+nc5h11co+nc9h19cho | estimated
#0 | 0 | 0 | oh+nc5h11co+nc9h19cho==>c16ket6-7
10500000000000000 | 0 | 41600 | c16ket6-8==>oh+c5h11coch2+nc8h17cho | estimated
#0 | 0 | 0 | oh+c5h11coch2+nc8h17cho==>c16ket6-8
10500000000000000 | 0 | 41600 | c16ket6-9==>oh+c5coc2h4p+nc7h15cho | estimated
#0 | 0 | 0 | oh+c5coc2h4p+nc7h15cho==>c16ket6-9
10500000000000000 | 0 | 41600 | c16ket6-10==>oh+c5coc3h6p+nc6h13cho | estimated
#0 | 0 | 0 | oh+c5coc3h6p+nc6h13cho==>c16ket6-10
10500000000000000 | 0 | 41600 | c16ket7-3==>oh+c2h5cho+c9coc3h6p | estimated
#0 | 0 | 0 | oh+c2h5cho+c9coc3h6p==>c16ket7-3
10500000000000000 | 0 | 41600 | c16ket7-4==>oh+nc3h7cho+c9coc2h4p | estimated
#0 | 0 | 0 | oh+nc3h7cho+c9coc2h4p==>c16ket7-4
10500000000000000 | 0 | 41600 | c16ket7-5==>oh+nc4h9cho+c9h19coch2 | estimated
#0 | 0 | 0 | oh+nc4h9cho+c9h19coch2==>c16ket7-5
10500000000000000 | 0 | 41600 | c16ket7-6==>oh+nc5h11cho+nc9h19co | estimated
#0 | 0 | 0 | oh+nc5h11cho+nc9h19co==>c16ket7-6
10500000000000000 | 0 | 41600 | c16ket7-8==>oh+nc6h13co+nc8h17cho | estimated
#0 | 0 | 0 | oh+nc6h13co+nc8h17cho==>c16ket7-8
10500000000000000 | 0 | 41600 | c16ket7-9==>oh+c6h13coch2+nc7h15cho | estimated
#0 | 0 | 0 | oh+c6h13coch2+nc7h15cho==>c16ket7-9
10500000000000000 | 0 | 41600 | c16ket7-10==>oh+c6coc2h4p+nc6h13cho | estimated
#0 | 0 | 0 | oh+c6coc2h4p+nc6h13cho==>c16ket7-10
10500000000000000 | 0 | 41600 | c16ket7-11==>oh+c6coc3h6p+nc5h11cho | estimated
#0 | 0 | 0 | oh+c6coc3h6p+nc5h11cho==>c16ket7-11
10500000000000000 | 0 | 41600 | c16ket8-4==>oh+nc3h7cho+c8coc3h6p | estimated
#0 | 0 | 0 | oh+nc3h7cho+c8coc3h6p==>c16ket8-4
10500000000000000 | 0 | 41600 | c16ket8-5==>oh+nc4h9cho+c8coc2h4p | estimated
#0 | 0 | 0 | oh+nc4h9cho+c8coc2h4p==>c16ket8-5
10500000000000000 | 0 | 41600 | c16ket8-6==>oh+nc5h11cho+c8h17coch2 | estimated
#0 | 0 | 0 | oh+nc5h11cho+c8h17coch2==>c16ket8-6
10500000000000000 | 0 | 41600 | c16ket8-7==>oh+nc6h13cho+nc8h17co | estimated
#0 | 0 | 0 | oh+nc6h13cho+nc8h17co==>c16ket8-7
10500000000000000 | 0 | 41600 | c16ket8-9==>oh+nc7h15co+nc7h15cho | estimated
#0 | 0 | 0 | oh+nc7h15co+nc7h15cho==>c16ket8-9
10500000000000000 | 0 | 41600 | c16ket8-10==>oh+c7h15coch2+nc6h13cho | estimated
#0 | 0 | 0 | oh+c7h15coch2+nc6h13cho==>c16ket8-10
10500000000000000 | 0 | 41600 | c16ket8-11==>oh+c7coc2h4p+nc5h11cho | estimated
#0 | 0 | 0 | oh+c7coc2h4p+nc5h11cho==>c16ket8-11
#
10500000000000000 | 0 | 41600 | c16ket8-12==>oh+c7coc3h6p+nc4h9cho | estimated
#0 | 0 | 0 | oh+c7coc3h6p+nc4h9cho==>c16ket8-12
10500000000000000 | 0 | 41600 | c15ket1-2==>oh+hco+nc13h27cho | estimated
#0 | 0 | 0 | oh+hco+nc13h27cho==>c15ket1-2
10500000000000000 | 0 | 41600 | c15ket1-3==>oh+ch2cho+nc12h25cho | estimated
#0 | 0 | 0 | oh+ch2cho+nc12h25cho==>c15ket1-3
10500000000000000 | 0 | 41600 | c15ket1-4==>oh+ch2ch2cho+nc11h23cho | estimated
#0 | 0 | 0 | oh+ch2ch2cho+nc11h23cho==>c15ket1-4
10500000000000000 | 0 | 41600 | c15ket1-5==>oh+c3h6cho-1+nc10h21cho | estimated
#0 | 0 | 0 | oh+c3h6cho-1+nc10h21cho==>c15ket1-5
15000000000000000 | 0 | 42000 | c15ket2-1==>oh+ch2o+nc13h27co | estimated
#0 | 0 | 0 | oh+ch2o+nc13h27co==>c15ket2-1
10500000000000000 | 0 | 41600 | c15ket2-3==>oh+ch3co+nc12h25cho | estimated
#0 | 0 | 0 | oh+ch3co+nc12h25cho==>c15ket2-3
10500000000000000 | 0 | 41600 | c15ket2-4==>oh+ch3coch2+nc11h23cho | estimated
#0 | 0 | 0 | oh+ch3coch2+nc11h23cho==>c15ket2-4
10500000000000000 | 0 | 41600 | c15ket2-5==>oh+ch2ch2coch3+nc10h21cho | estimated
#0 | 0 | 0 | oh+ch2ch2coch3+nc10h21cho==>c15ket2-5
10500000000000000 | 0 | 41600 | c15ket2-6==>oh+c3h6coch3-1+nc9h19cho | estimated
#0 | 0 | 0 | oh+c3h6coch3-1+nc9h19cho==>c15ket2-6
15000000000000000 | 0 | 42000 | c15ket3-1==>oh+ch2o+c12h25coch2 | estimated
#0 | 0 | 0 | oh+ch2o+c12h25coch2==>c15ket3-1
10500000000000000 | 0 | 41600 | c15ket3-2==>oh+ch3cho+nc12h25co | estimated
#0 | 0 | 0 | oh+ch3cho+nc12h25co==>c15ket3-2
10500000000000000 | 0 | 41600 | c15ket3-4==>oh+c2h5co+nc11h23cho | estimated
#0 | 0 | 0 | oh+c2h5co+nc11h23cho==>c15ket3-4
10500000000000000 | 0 | 41600 | c15ket3-5==>oh+c2h5coch2+nc10h21cho | estimated
#0 | 0 | 0 | oh+c2h5coch2+nc10h21cho==>c15ket3-5
10500000000000000 | 0 | 41600 | c15ket3-6==>oh+c2h5coc2h4p+nc9h19cho | estimated
#0 | 0 | 0 | oh+c2h5coc2h4p+nc9h19cho==>c15ket3-6
10500000000000000 | 0 | 41600 | c15ket3-7==>oh+c3h6coc2h5-1+nc8h17cho | estimated
#0 | 0 | 0 | oh+c3h6coc2h5-1+nc8h17cho==>c15ket3-7
15000000000000000 | 0 | 42000 | c15ket4-1==>oh+ch2o+c11coc2h4p | estimated
#0 | 0 | 0 | oh+ch2o+c11coc2h4p==>c15ket4-1
10500000000000000 | 0 | 41600 | c15ket4-2==>oh+ch3cho+c11h23coch2 | estimated
#0 | 0 | 0 | oh+ch3cho+c11h23coch2==>c15ket4-2
10500000000000000 | 0 | 41600 | c15ket4-3==>oh+c2h5cho+nc11h23co | estimated
#0 | 0 | 0 | oh+c2h5cho+nc11h23co==>c15ket4-3
10500000000000000 | 0 | 41600 | c15ket4-5==>oh+nc3h7co+nc10h21cho | estimated
#0 | 0 | 0 | oh+nc3h7co+nc10h21cho==>c15ket4-5
10500000000000000 | 0 | 41600 | c15ket4-6==>oh+nc3h7coch2+nc9h19cho | estimated
#0 | 0 | 0 | oh+nc3h7coch2+nc9h19cho==>c15ket4-6
10500000000000000 | 0 | 41600 | c15ket4-7==>oh+nc3h7coc2h4p+nc8h17cho | estimated
#0 | 0 | 0 | oh+nc3h7coc2h4p+nc8h17cho==>c15ket4-7
10500000000000000 | 0 | 41600 | c15ket4-8==>oh+c3coc3h6p+nc7h15cho | estimated
#0 | 0 | 0 | oh+c3coc3h6p+nc7h15cho==>c15ket4-8
15000000000000000 | 0 | 42000 | c15ket5-1==>oh+ch2o+c10coc3h6p | estimated
#0 | 0 | 0 | oh+ch2o+c10coc3h6p==>c15ket5-1
10500000000000000 | 0 | 41600 | c15ket5-2==>oh+ch3cho+c10coc2h4p | estimated
#0 | 0 | 0 | oh+ch3cho+c10coc2h4p==>c15ket5-2
10500000000000000 | 0 | 41600 | c15ket5-3==>oh+c2h5cho+c10h21coch2 | estimated
#0 | 0 | 0 | oh+c2h5cho+c10h21coch2==>c15ket5-3
10500000000000000 | 0 | 41600 | c15ket5-4==>oh+nc3h7cho+nc10h21co | estimated
#0 | 0 | 0 | oh+nc3h7cho+nc10h21co==>c15ket5-4
10500000000000000 | 0 | 41600 | c15ket5-6==>oh+nc4h9co+nc9h19cho | estimated
#0 | 0 | 0 | oh+nc4h9co+nc9h19cho==>c15ket5-6
10500000000000000 | 0 | 41600 | c15ket5-7==>oh+nc4h9coch2+nc8h17cho | estimated
#0 | 0 | 0 | oh+nc4h9coch2+nc8h17cho==>c15ket5-7
10500000000000000 | 0 | 41600 | c15ket5-8==>oh+c4coc2h4p+nc7h15cho | estimated
#0 | 0 | 0 | oh+c4coc2h4p+nc7h15cho==>c15ket5-8
10500000000000000 | 0 | 41600 | c15ket5-9==>oh+c4coc3h6p+nc6h13cho | estimated
#0 | 0 | 0 | oh+c4coc3h6p+nc6h13cho==>c15ket5-9
10500000000000000 | 0 | 41600 | c15ket6-2==>oh+ch3cho+c9coc3h6p | estimated
#0 | 0 | 0 | oh+ch3cho+c9coc3h6p==>c15ket6-2
10500000000000000 | 0 | 41600 | c15ket6-3==>oh+c2h5cho+c9coc2h4p | estimated
#0 | 0 | 0 | oh+c2h5cho+c9coc2h4p==>c15ket6-3
10500000000000000 | 0 | 41600 | c15ket6-4==>oh+nc3h7cho+c9h19coch2 | estimated
#0 | 0 | 0 | oh+nc3h7cho+c9h19coch2==>c15ket6-4
10500000000000000 | 0 | 41600 | c15ket6-5==>oh+nc4h9cho+nc9h19co | estimated
#0 | 0 | 0 | oh+nc4h9cho+nc9h19co==>c15ket6-5
10500000000000000 | 0 | 41600 | c15ket6-7==>oh+nc5h11co+nc8h17cho | estimated
#0 | 0 | 0 | oh+nc5h11co+nc8h17cho==>c15ket6-7
10500000000000000 | 0 | 41600 | c15ket6-8==>oh+c5h11coch2+nc7h15cho | estimated
#0 | 0 | 0 | oh+c5h11coch2+nc7h15cho==>c15ket6-8
10500000000000000 | 0 | 41600 | c15ket6-9==>oh+c5coc2h4p+nc6h13cho | estimated
#0 | 0 | 0 | oh+c5coc2h4p+nc6h13cho==>c15ket6-9
10500000000000000 | 0 | 41600 | c15ket6-10==>oh+c5coc3h6p+nc5h11cho | estimated
#0 | 0 | 0 | oh+c5coc3h6p+nc5h11cho==>c15ket6-10
10500000000000000 | 0 | 41600 | c15ket7-3==>oh+c2h5cho+c8coc3h6p | estimated
#0 | 0 | 0 | oh+c2h5cho+c8coc3h6p==>c15ket7-3
10500000000000000 | 0 | 41600 | c15ket7-4==>oh+nc3h7cho+c8coc2h4p | estimated
#0 | 0 | 0 | oh+nc3h7cho+c8coc2h4p==>c15ket7-4
10500000000000000 | 0 | 41600 | c15ket7-5==>oh+nc4h9cho+c8h17coch2 | estimated
#0 | 0 | 0 | oh+nc4h9cho+c8h17coch2==>c15ket7-5
10500000000000000 | 0 | 41600 | c15ket7-6==>oh+nc5h11cho+nc8h17co | estimated
#0 | 0 | 0 | oh+nc5h11cho+nc8h17co==>c15ket7-6
10500000000000000 | 0 | 41600 | c15ket7-8==>oh+nc6h13co+nc7h15cho | estimated
#0 | 0 | 0 | oh+nc6h13co+nc7h15cho==>c15ket7-8
10500000000000000 | 0 | 41600 | c15ket7-9==>oh+c6h13coch2+nc6h13cho | estimated
#0 | 0 | 0 | oh+c6h13coch2+nc6h13cho==>c15ket7-9
10500000000000000 | 0 | 41600 | c15ket7-10==>oh+c6coc2h4p+nc5h11cho | estimated
#0 | 0 | 0 | oh+c6coc2h4p+nc5h11cho==>c15ket7-10
10500000000000000 | 0 | 41600 | c15ket7-11==>oh+c6coc3h6p+nc4h9cho | estimated
#0 | 0 | 0 | oh+c6coc3h6p+nc4h9cho==>c15ket7-11
10500000000000000 | 0 | 41600 | c15ket8-4==>oh+nc3h7cho+c7coc3h6p | estimated
#0 | 0 | 0 | oh+nc3h7cho+c7coc3h6p==>c15ket8-4
10500000000000000 | 0 | 41600 | c15ket8-5==>oh+nc4h9cho+c7coc2h4p | estimated
#0 | 0 | 0 | oh+nc4h9cho+c7coc2h4p==>c15ket8-5
10500000000000000 | 0 | 41600 | c15ket8-6==>oh+nc5h11cho+c7h15coch2 | estimated
#0 | 0 | 0 | oh+nc5h11cho+c7h15coch2==>c15ket8-6
#
10500000000000000 | 0 | 41600 | c15ket8-7==>oh+nc6h13cho+nc7h15co | estimated
#0 | 0 | 0 | oh+nc6h13cho+nc7h15co==>c15ket8-7
10500000000000000 | 0 | 41600 | c14ket1-2==>oh+hco+nc12h25cho | estimated
#0 | 0 | 0 | oh+hco+nc12h25cho==>c14ket1-2
10500000000000000 | 0 | 41600 | c14ket1-3==>oh+ch2cho+nc11h23cho | estimated
#0 | 0 | 0 | oh+ch2cho+nc11h23cho==>c14ket1-3
10500000000000000 | 0 | 41600 | c14ket1-4==>oh+ch2ch2cho+nc10h21cho | estimated
#0 | 0 | 0 | oh+ch2ch2cho+nc10h21cho==>c14ket1-4
10500000000000000 | 0 | 41600 | c14ket1-5==>oh+c3h6cho-1+nc9h19cho | estimated
#0 | 0 | 0 | oh+c3h6cho-1+nc9h19cho==>c14ket1-5
15000000000000000 | 0 | 42000 | c14ket2-1==>oh+ch2o+nc12h25co | estimated
#0 | 0 | 0 | oh+ch2o+nc12h25co==>c14ket2-1
10500000000000000 | 0 | 41600 | c14ket2-3==>oh+ch3co+nc11h23cho | estimated
#0 | 0 | 0 | oh+ch3co+nc11h23cho==>c14ket2-3
10500000000000000 | 0 | 41600 | c14ket2-4==>oh+ch3coch2+nc10h21cho | estimated
#0 | 0 | 0 | oh+ch3coch2+nc10h21cho==>c14ket2-4
10500000000000000 | 0 | 41600 | c14ket2-5==>oh+ch2ch2coch3+nc9h19cho | estimated
#0 | 0 | 0 | oh+ch2ch2coch3+nc9h19cho==>c14ket2-5
10500000000000000 | 0 | 41600 | c14ket2-6==>oh+c3h6coch3-1+nc8h17cho | estimated
#0 | 0 | 0 | oh+c3h6coch3-1+nc8h17cho==>c14ket2-6
15000000000000000 | 0 | 42000 | c14ket3-1==>oh+ch2o+c11h23coch2 | estimated
#0 | 0 | 0 | oh+ch2o+c11h23coch2==>c14ket3-1
10500000000000000 | 0 | 41600 | c14ket3-2==>oh+ch3cho+nc11h23co | estimated
#0 | 0 | 0 | oh+ch3cho+nc11h23co==>c14ket3-2
10500000000000000 | 0 | 41600 | c14ket3-4==>oh+c2h5co+nc10h21cho | estimated
#0 | 0 | 0 | oh+c2h5co+nc10h21cho==>c14ket3-4
10500000000000000 | 0 | 41600 | c14ket3-5==>oh+c2h5coch2+nc9h19cho | estimated
#0 | 0 | 0 | oh+c2h5coch2+nc9h19cho==>c14ket3-5
10500000000000000 | 0 | 41600 | c14ket3-6==>oh+c2h5coc2h4p+nc8h17cho | estimated
#0 | 0 | 0 | oh+c2h5coc2h4p+nc8h17cho==>c14ket3-6
10500000000000000 | 0 | 41600 | c14ket3-7==>oh+c3h6coc2h5-1+nc7h15cho | estimated
#0 | 0 | 0 | oh+c3h6coc2h5-1+nc7h15cho==>c14ket3-7
15000000000000000 | 0 | 42000 | c14ket4-1==>oh+ch2o+c10coc2h4p | estimated
#0 | 0 | 0 | oh+ch2o+c10coc2h4p==>c14ket4-1
10500000000000000 | 0 | 41600 | c14ket4-2==>oh+ch3cho+c10h21coch2 | estimated
#0 | 0 | 0 | oh+ch3cho+c10h21coch2==>c14ket4-2
10500000000000000 | 0 | 41600 | c14ket4-3==>oh+c2h5cho+nc10h21co | estimated
#0 | 0 | 0 | oh+c2h5cho+nc10h21co==>c14ket4-3
10500000000000000 | 0 | 41600 | c14ket4-5==>oh+nc3h7co+nc9h19cho | estimated
#0 | 0 | 0 | oh+nc3h7co+nc9h19cho==>c14ket4-5
10500000000000000 | 0 | 41600 | c14ket4-6==>oh+nc3h7coch2+nc8h17cho | estimated
#0 | 0 | 0 | oh+nc3h7coch2+nc8h17cho==>c14ket4-6
10500000000000000 | 0 | 41600 | c14ket4-7==>oh+nc3h7coc2h4p+nc7h15cho | estimated
#0 | 0 | 0 | oh+nc3h7coc2h4p+nc7h15cho==>c14ket4-7
10500000000000000 | 0 | 41600 | c14ket4-8==>oh+c3coc3h6p+nc6h13cho | estimated
#0 | 0 | 0 | oh+c3coc3h6p+nc6h13cho==>c14ket4-8
15000000000000000 | 0 | 42000 | c14ket5-1==>oh+ch2o+c9coc3h6p | estimated
#0 | 0 | 0 | oh+ch2o+c9coc3h6p==>c14ket5-1
10500000000000000 | 0 | 41600 | c14ket5-2==>oh+ch3cho+c9coc2h4p | estimated
#0 | 0 | 0 | oh+ch3cho+c9coc2h4p==>c14ket5-2
10500000000000000 | 0 | 41600 | c14ket5-3==>oh+c2h5cho+c9h19coch2 | estimated
#0 | 0 | 0 | oh+c2h5cho+c9h19coch2==>c14ket5-3
10500000000000000 | 0 | 41600 | c14ket5-4==>oh+nc3h7cho+nc9h19co | estimated
#0 | 0 | 0 | oh+nc3h7cho+nc9h19co==>c14ket5-4
10500000000000000 | 0 | 41600 | c14ket5-6==>oh+nc4h9co+nc8h17cho | estimated
#0 | 0 | 0 | oh+nc4h9co+nc8h17cho==>c14ket5-6
10500000000000000 | 0 | 41600 | c14ket5-7==>oh+nc4h9coch2+nc7h15cho | estimated
#0 | 0 | 0 | oh+nc4h9coch2+nc7h15cho==>c14ket5-7
10500000000000000 | 0 | 41600 | c14ket5-8==>oh+c4coc2h4p+nc6h13cho | estimated
#0 | 0 | 0 | oh+c4coc2h4p+nc6h13cho==>c14ket5-8
10500000000000000 | 0 | 41600 | c14ket5-9==>oh+c4coc3h6p+nc5h11cho | estimated
#0 | 0 | 0 | oh+c4coc3h6p+nc5h11cho==>c14ket5-9
10500000000000000 | 0 | 41600 | c14ket6-2==>oh+ch3cho+c8coc3h6p | estimated
#0 | 0 | 0 | oh+ch3cho+c8coc3h6p==>c14ket6-2
10500000000000000 | 0 | 41600 | c14ket6-3==>oh+c2h5cho+c8coc2h4p | estimated
#0 | 0 | 0 | oh+c2h5cho+c8coc2h4p==>c14ket6-3
10500000000000000 | 0 | 41600 | c14ket6-4==>oh+nc3h7cho+c8h17coch2 | estimated
#0 | 0 | 0 | oh+nc3h7cho+c8h17coch2==>c14ket6-4
10500000000000000 | 0 | 41600 | c14ket6-5==>oh+nc4h9cho+nc8h17co | estimated
#0 | 0 | 0 | oh+nc4h9cho+nc8h17co==>c14ket6-5
10500000000000000 | 0 | 41600 | c14ket6-7==>oh+nc5h11co+nc7h15cho | estimated
#0 | 0 | 0 | oh+nc5h11co+nc7h15cho==>c14ket6-7
10500000000000000 | 0 | 41600 | c14ket6-8==>oh+c5h11coch2+nc6h13cho | estimated
#0 | 0 | 0 | oh+c5h11coch2+nc6h13cho==>c14ket6-8
10500000000000000 | 0 | 41600 | c14ket6-9==>oh+c5coc2h4p+nc5h11cho | estimated
#0 | 0 | 0 | oh+c5coc2h4p+nc5h11cho==>c14ket6-9
10500000000000000 | 0 | 41600 | c14ket6-10==>oh+c5coc3h6p+nc4h9cho | estimated
#0 | 0 | 0 | oh+c5coc3h6p+nc4h9cho==>c14ket6-10
10500000000000000 | 0 | 41600 | c14ket7-3==>oh+c2h5cho+c7coc3h6p | estimated
#0 | 0 | 0 | oh+c2h5cho+c7coc3h6p==>c14ket7-3
10500000000000000 | 0 | 41600 | c14ket7-4==>oh+nc3h7cho+c7coc2h4p | estimated
#0 | 0 | 0 | oh+nc3h7cho+c7coc2h4p==>c14ket7-4
10500000000000000 | 0 | 41600 | c14ket7-5==>oh+nc4h9cho+c7h15coch2 | estimated
#0 | 0 | 0 | oh+nc4h9cho+c7h15coch2==>c14ket7-5
10500000000000000 | 0 | 41600 | c14ket7-6==>oh+nc5h11cho+nc7h15co | estimated
#0 | 0 | 0 | oh+nc5h11cho+nc7h15co==>c14ket7-6
10500000000000000 | 0 | 41600 | c14ket7-8==>oh+nc6h13co+nc6h13cho | estimated
#0 | 0 | 0 | oh+nc6h13co+nc6h13cho==>c14ket7-8
10500000000000000 | 0 | 41600 | c14ket7-9==>oh+c6h13coch2+nc5h11cho | estimated
#0 | 0 | 0 | oh+c6h13coch2+nc5h11cho==>c14ket7-9
10500000000000000 | 0 | 41600 | c14ket7-10==>oh+c6coc2h4p+nc4h9cho | estimated
#0 | 0 | 0 | oh+c6coc2h4p+nc4h9cho==>c14ket7-10
#
10500000000000000 | 0 | 41600 | c14ket7-11==>oh+c6coc3h6p+nc3h7cho | estimated
#0 | 0 | 0 | oh+c6coc3h6p+nc3h7cho==>c14ket7-11
10500000000000000 | 0 | 41600 | c13ket1-2==>oh+hco+nc11h23cho | estimated
#0 | 0 | 0 | oh+hco+nc11h23cho==>c13ket1-2
10500000000000000 | 0 | 41600 | c13ket1-3==>oh+ch2cho+nc10h21cho | estimated
#0 | 0 | 0 | oh+ch2cho+nc10h21cho==>c13ket1-3
10500000000000000 | 0 | 41600 | c13ket1-4==>oh+ch2ch2cho+nc9h19cho | estimated
#0 | 0 | 0 | oh+ch2ch2cho+nc9h19cho==>c13ket1-4
10500000000000000 | 0 | 41600 | c13ket1-5==>oh+c3h6cho-1+nc8h17cho | estimated
#0 | 0 | 0 | oh+c3h6cho-1+nc8h17cho==>c13ket1-5
15000000000000000 | 0 | 42000 | c13ket2-1==>oh+ch2o+nc11h23co | estimated
#0 | 0 | 0 | oh+ch2o+nc11h23co==>c13ket2-1
10500000000000000 | 0 | 41600 | c13ket2-3==>oh+ch3co+nc10h21cho | estimated
#0 | 0 | 0 | oh+ch3co+nc10h21cho==>c13ket2-3
10500000000000000 | 0 | 41600 | c13ket2-4==>oh+ch3coch2+nc9h19cho | estimated
#0 | 0 | 0 | oh+ch3coch2+nc9h19cho==>c13ket2-4
10500000000000000 | 0 | 41600 | c13ket2-5==>oh+ch2ch2coch3+nc8h17cho | estimated
#0 | 0 | 0 | oh+ch2ch2coch3+nc8h17cho==>c13ket2-5
10500000000000000 | 0 | 41600 | c13ket2-6==>oh+c3h6coch3-1+nc7h15cho | estimated
#0 | 0 | 0 | oh+c3h6coch3-1+nc7h15cho==>c13ket2-6
15000000000000000 | 0 | 42000 | c13ket3-1==>oh+ch2o+c10h21coch2 | estimated
#0 | 0 | 0 | oh+ch2o+c10h21coch2==>c13ket3-1
10500000000000000 | 0 | 41600 | c13ket3-2==>oh+ch3cho+nc10h21co | estimated
#0 | 0 | 0 | oh+ch3cho+nc10h21co==>c13ket3-2
10500000000000000 | 0 | 41600 | c13ket3-4==>oh+c2h5co+nc9h19cho | estimated
#0 | 0 | 0 | oh+c2h5co+nc9h19cho==>c13ket3-4
10500000000000000 | 0 | 41600 | c13ket3-5==>oh+c2h5coch2+nc8h17cho | estimated
#0 | 0 | 0 | oh+c2h5coch2+nc8h17cho==>c13ket3-5
10500000000000000 | 0 | 41600 | c13ket3-6==>oh+c2h5coc2h4p+nc7h15cho | estimated
#0 | 0 | 0 | oh+c2h5coc2h4p+nc7h15cho==>c13ket3-6
10500000000000000 | 0 | 41600 | c13ket3-7==>oh+c3h6coc2h5-1+nc6h13cho | estimated
#0 | 0 | 0 | oh+c3h6coc2h5-1+nc6h13cho==>c13ket3-7
15000000000000000 | 0 | 42000 | c13ket4-1==>oh+ch2o+c9coc2h4p | estimated
#0 | 0 | 0 | oh+ch2o+c9coc2h4p==>c13ket4-1
10500000000000000 | 0 | 41600 | c13ket4-2==>oh+ch3cho+c9h19coch2 | estimated
#0 | 0 | 0 | oh+ch3cho+c9h19coch2==>c13ket4-2
10500000000000000 | 0 | 41600 | c13ket4-3==>oh+c2h5cho+nc9h19co | estimated
#0 | 0 | 0 | oh+c2h5cho+nc9h19co==>c13ket4-3
10500000000000000 | 0 | 41600 | c13ket4-5==>oh+nc3h7co+nc8h17cho | estimated
#0 | 0 | 0 | oh+nc3h7co+nc8h17cho==>c13ket4-5
10500000000000000 | 0 | 41600 | c13ket4-6==>oh+nc3h7coch2+nc7h15cho | estimated
#0 | 0 | 0 | oh+nc3h7coch2+nc7h15cho==>c13ket4-6
10500000000000000 | 0 | 41600 | c13ket4-7==>oh+nc3h7coc2h4p+nc6h13cho | estimated
#0 | 0 | 0 | oh+nc3h7coc2h4p+nc6h13cho==>c13ket4-7
10500000000000000 | 0 | 41600 | c13ket4-8==>oh+c3coc3h6p+nc5h11cho | estimated
#0 | 0 | 0 | oh+c3coc3h6p+nc5h11cho==>c13ket4-8
15000000000000000 | 0 | 42000 | c13ket5-1==>oh+ch2o+c8coc3h6p | estimated
#0 | 0 | 0 | oh+ch2o+c8coc3h6p==>c13ket5-1
10500000000000000 | 0 | 41600 | c13ket5-2==>oh+ch3cho+c8coc2h4p | estimated
#0 | 0 | 0 | oh+ch3cho+c8coc2h4p==>c13ket5-2
10500000000000000 | 0 | 41600 | c13ket5-3==>oh+c2h5cho+c8h17coch2 | estimated
#0 | 0 | 0 | oh+c2h5cho+c8h17coch2==>c13ket5-3
10500000000000000 | 0 | 41600 | c13ket5-4==>oh+nc3h7cho+nc8h17co | estimated
#0 | 0 | 0 | oh+nc3h7cho+nc8h17co==>c13ket5-4
10500000000000000 | 0 | 41600 | c13ket5-6==>oh+nc4h9co+nc7h15cho | estimated
#0 | 0 | 0 | oh+nc4h9co+nc7h15cho==>c13ket5-6
10500000000000000 | 0 | 41600 | c13ket5-7==>oh+nc4h9coch2+nc6h13cho | estimated
#0 | 0 | 0 | oh+nc4h9coch2+nc6h13cho==>c13ket5-7
10500000000000000 | 0 | 41600 | c13ket5-8==>oh+c4coc2h4p+nc5h11cho | estimated
#0 | 0 | 0 | oh+c4coc2h4p+nc5h11cho==>c13ket5-8
10500000000000000 | 0 | 41600 | c13ket5-9==>oh+c4coc3h6p+nc4h9cho | estimated
#0 | 0 | 0 | oh+c4coc3h6p+nc4h9cho==>c13ket5-9
10500000000000000 | 0 | 41600 | c13ket6-2==>oh+ch3cho+c7coc3h6p | estimated
#0 | 0 | 0 | oh+ch3cho+c7coc3h6p==>c13ket6-2
10500000000000000 | 0 | 41600 | c13ket6-3==>oh+c2h5cho+c7coc2h4p | estimated
#0 | 0 | 0 | oh+c2h5cho+c7coc2h4p==>c13ket6-3
10500000000000000 | 0 | 41600 | c13ket6-4==>oh+nc3h7cho+c7h15coch2 | estimated
#0 | 0 | 0 | oh+nc3h7cho+c7h15coch2==>c13ket6-4
10500000000000000 | 0 | 41600 | c13ket6-5==>oh+nc4h9cho+nc7h15co | estimated
#0 | 0 | 0 | oh+nc4h9cho+nc7h15co==>c13ket6-5
10500000000000000 | 0 | 41600 | c13ket6-7==>oh+nc5h11co+nc6h13cho | estimated
#0 | 0 | 0 | oh+nc5h11co+nc6h13cho==>c13ket6-7
10500000000000000 | 0 | 41600 | c13ket6-8==>oh+c5h11coch2+nc5h11cho | estimated
#0 | 0 | 0 | oh+c5h11coch2+nc5h11cho==>c13ket6-8
10500000000000000 | 0 | 41600 | c13ket6-9==>oh+c5coc2h4p+nc4h9cho | estimated
#0 | 0 | 0 | oh+c5coc2h4p+nc4h9cho==>c13ket6-9
10500000000000000 | 0 | 41600 | c13ket6-10==>oh+c5coc3h6p+nc3h7cho | estimated
#0 | 0 | 0 | oh+c5coc3h6p+nc3h7cho==>c13ket6-10
10500000000000000 | 0 | 41600 | c13ket7-3==>oh+c2h5cho+c6coc3h6p | estimated
#0 | 0 | 0 | oh+c2h5cho+c6coc3h6p==>c13ket7-3
10500000000000000 | 0 | 41600 | c13ket7-4==>oh+nc3h7cho+c6coc2h4p | estimated
#0 | 0 | 0 | oh+nc3h7cho+c6coc2h4p==>c13ket7-4
10500000000000000 | 0 | 41600 | c13ket7-5==>oh+nc4h9cho+c6h13coch2 | estimated
#0 | 0 | 0 | oh+nc4h9cho+c6h13coch2==>c13ket7-5
#
10500000000000000 | 0 | 41600 | c13ket7-6==>oh+nc5h11cho+nc6h13co | estimated
#0 | 0 | 0 | oh+nc5h11cho+nc6h13co==>c13ket7-6
10500000000000000 | 0 | 41600 | c12ket1-2==>oh+hco+nc10h21cho | estimated
#0 | 0 | 0 | oh+hco+nc10h21cho==>c12ket1-2
10500000000000000 | 0 | 41600 | c12ket1-3==>oh+ch2cho+nc9h19cho | estimated
#0 | 0 | 0 | oh+ch2cho+nc9h19cho==>c12ket1-3
10500000000000000 | 0 | 41600 | c12ket1-4==>oh+ch2ch2cho+nc8h17cho | estimated
#0 | 0 | 0 | oh+ch2ch2cho+nc8h17cho==>c12ket1-4
10500000000000000 | 0 | 41600 | c12ket1-5==>oh+c3h6cho-1+nc7h15cho | estimated
#0 | 0 | 0 | oh+c3h6cho-1+nc7h15cho==>c12ket1-5
15000000000000000 | 0 | 42000 | c12ket2-1==>oh+ch2o+nc10h21co | estimated
#0 | 0 | 0 | oh+ch2o+nc10h21co==>c12ket2-1
10500000000000000 | 0 | 41600 | c12ket2-3==>oh+ch3co+nc9h19cho | estimated
#0 | 0 | 0 | oh+ch3co+nc9h19cho==>c12ket2-3
10500000000000000 | 0 | 41600 | c12ket2-4==>oh+ch3coch2+nc8h17cho | estimated
#0 | 0 | 0 | oh+ch3coch2+nc8h17cho==>c12ket2-4
10500000000000000 | 0 | 41600 | c12ket2-5==>oh+ch2ch2coch3+nc7h15cho | estimated
#0 | 0 | 0 | oh+ch2ch2coch3+nc7h15cho==>c12ket2-5
10500000000000000 | 0 | 41600 | c12ket2-6==>oh+c3h6coch3-1+nc6h13cho | estimated
#0 | 0 | 0 | oh+c3h6coch3-1+nc6h13cho==>c12ket2-6
15000000000000000 | 0 | 42000 | c12ket3-1==>oh+ch2o+c9h19coch2 | estimated
#0 | 0 | 0 | oh+ch2o+c9h19coch2==>c12ket3-1
10500000000000000 | 0 | 41600 | c12ket3-2==>oh+ch3cho+nc9h19co | estimated
#0 | 0 | 0 | oh+ch3cho+nc9h19co==>c12ket3-2
10500000000000000 | 0 | 41600 | c12ket3-4==>oh+c2h5co+nc8h17cho | estimated
#0 | 0 | 0 | oh+c2h5co+nc8h17cho==>c12ket3-4
10500000000000000 | 0 | 41600 | c12ket3-5==>oh+c2h5coch2+nc7h15cho | estimated
#0 | 0 | 0 | oh+c2h5coch2+nc7h15cho==>c12ket3-5
10500000000000000 | 0 | 41600 | c12ket3-6==>oh+c2h5coc2h4p+nc6h13cho | estimated
#0 | 0 | 0 | oh+c2h5coc2h4p+nc6h13cho==>c12ket3-6
10500000000000000 | 0 | 41600 | c12ket3-7==>oh+c3h6coc2h5-1+nc5h11cho | estimated
#0 | 0 | 0 | oh+c3h6coc2h5-1+nc5h11cho==>c12ket3-7
15000000000000000 | 0 | 42000 | c12ket4-1==>oh+ch2o+c8coc2h4p | estimated
#0 | 0 | 0 | oh+ch2o+c8coc2h4p==>c12ket4-1
10500000000000000 | 0 | 41600 | c12ket4-2==>oh+ch3cho+c8h17coch2 | estimated
#0 | 0 | 0 | oh+ch3cho+c8h17coch2==>c12ket4-2
10500000000000000 | 0 | 41600 | c12ket4-3==>oh+c2h5cho+nc8h17co | estimated
#0 | 0 | 0 | oh+c2h5cho+nc8h17co==>c12ket4-3
10500000000000000 | 0 | 41600 | c12ket4-5==>oh+nc3h7co+nc7h15cho | estimated
#0 | 0 | 0 | oh+nc3h7co+nc7h15cho==>c12ket4-5
10500000000000000 | 0 | 41600 | c12ket4-6==>oh+nc3h7coch2+nc6h13cho | estimated
#0 | 0 | 0 | oh+nc3h7coch2+nc6h13cho==>c12ket4-6
10500000000000000 | 0 | 41600 | c12ket4-7==>oh+nc3h7coc2h4p+nc5h11cho | estimated
#0 | 0 | 0 | oh+nc3h7coc2h4p+nc5h11cho==>c12ket4-7
10500000000000000 | 0 | 41600 | c12ket4-8==>oh+c3coc3h6p+nc4h9cho | estimated
#0 | 0 | 0 | oh+c3coc3h6p+nc4h9cho==>c12ket4-8
15000000000000000 | 0 | 42000 | c12ket5-1==>oh+ch2o+c7coc3h6p | estimated
#0 | 0 | 0 | oh+ch2o+c7coc3h6p==>c12ket5-1
10500000000000000 | 0 | 41600 | c12ket5-2==>oh+ch3cho+c7coc2h4p | estimated
#0 | 0 | 0 | oh+ch3cho+c7coc2h4p==>c12ket5-2
10500000000000000 | 0 | 41600 | c12ket5-3==>oh+c2h5cho+c7h15coch2 | estimated
#0 | 0 | 0 | oh+c2h5cho+c7h15coch2==>c12ket5-3
10500000000000000 | 0 | 41600 | c12ket5-4==>oh+nc3h7cho+nc7h15co | estimated
#0 | 0 | 0 | oh+nc3h7cho+nc7h15co==>c12ket5-4
10500000000000000 | 0 | 41600 | c12ket5-6==>oh+nc4h9co+nc6h13cho | estimated
#0 | 0 | 0 | oh+nc4h9co+nc6h13cho==>c12ket5-6
10500000000000000 | 0 | 41600 | c12ket5-7==>oh+nc4h9coch2+nc5h11cho | estimated
#0 | 0 | 0 | oh+nc4h9coch2+nc5h11cho==>c12ket5-7
10500000000000000 | 0 | 41600 | c12ket5-8==>oh+c4coc2h4p+nc4h9cho | estimated
#0 | 0 | 0 | oh+c4coc2h4p+nc4h9cho==>c12ket5-8
10500000000000000 | 0 | 41600 | c12ket5-9==>oh+c4coc3h6p+nc3h7cho | estimated
#0 | 0 | 0 | oh+c4coc3h6p+nc3h7cho==>c12ket5-9
10500000000000000 | 0 | 41600 | c12ket6-2==>oh+ch3cho+c6coc3h6p | estimated
#0 | 0 | 0 | oh+ch3cho+c6coc3h6p==>c12ket6-2
10500000000000000 | 0 | 41600 | c12ket6-3==>oh+c2h5cho+c6coc2h4p | estimated
#0 | 0 | 0 | oh+c2h5cho+c6coc2h4p==>c12ket6-3
10500000000000000 | 0 | 41600 | c12ket6-4==>oh+nc3h7cho+c6h13coch2 | estimated
#0 | 0 | 0 | oh+nc3h7cho+c6h13coch2==>c12ket6-4
10500000000000000 | 0 | 41600 | c12ket6-5==>oh+nc4h9cho+nc6h13co | estimated
#0 | 0 | 0 | oh+nc4h9cho+nc6h13co==>c12ket6-5
10500000000000000 | 0 | 41600 | c12ket6-7==>oh+nc5h11co+nc5h11cho | estimated
#0 | 0 | 0 | oh+nc5h11co+nc5h11cho==>c12ket6-7
10500000000000000 | 0 | 41600 | c12ket6-8==>oh+c5h11coch2+nc4h9cho | estimated
#0 | 0 | 0 | oh+c5h11coch2+nc4h9cho==>c12ket6-8
10500000000000000 | 0 | 41600 | c12ket6-9==>oh+c5coc2h4p+nc3h7cho | estimated
#0 | 0 | 0 | oh+c5coc2h4p+nc3h7cho==>c12ket6-9
#
10500000000000000 | 0 | 41600 | c12ket6-10==>oh+c5coc3h6p+c2h5cho | estimated
#0 | 0 | 0 | oh+c5coc3h6p+c2h5cho==>c12ket6-10
10500000000000000 | 0 | 41600 | c11ket1-2==>oh+hco+nc9h19cho | estimated
#0 | 0 | 0 | oh+hco+nc9h19cho==>c11ket1-2
10500000000000000 | 0 | 41600 | c11ket1-3==>oh+ch2cho+nc8h17cho | estimated
#0 | 0 | 0 | oh+ch2cho+nc8h17cho==>c11ket1-3
10500000000000000 | 0 | 41600 | c11ket1-4==>oh+ch2ch2cho+nc7h15cho | estimated
#0 | 0 | 0 | oh+ch2ch2cho+nc7h15cho==>c11ket1-4
10500000000000000 | 0 | 41600 | c11ket1-5==>oh+c3h6cho-1+nc6h13cho | estimated
#0 | 0 | 0 | oh+c3h6cho-1+nc6h13cho==>c11ket1-5
15000000000000000 | 0 | 42000 | c11ket2-1==>oh+ch2o+nc9h19co | estimated
#0 | 0 | 0 | oh+ch2o+nc9h19co==>c11ket2-1
10500000000000000 | 0 | 41600 | c11ket2-3==>oh+ch3co+nc8h17cho | estimated
#0 | 0 | 0 | oh+ch3co+nc8h17cho==>c11ket2-3
10500000000000000 | 0 | 41600 | c11ket2-4==>oh+ch3coch2+nc7h15cho | estimated
#0 | 0 | 0 | oh+ch3coch2+nc7h15cho==>c11ket2-4
10500000000000000 | 0 | 41600 | c11ket2-5==>oh+ch2ch2coch3+nc6h13cho | estimated
#0 | 0 | 0 | oh+ch2ch2coch3+nc6h13cho==>c11ket2-5
10500000000000000 | 0 | 41600 | c11ket2-6==>oh+c3h6coch3-1+nc5h11cho | estimated
#0 | 0 | 0 | oh+c3h6coch3-1+nc5h11cho==>c11ket2-6
15000000000000000 | 0 | 42000 | c11ket3-1==>oh+ch2o+c8h17coch2 | estimated
#0 | 0 | 0 | oh+ch2o+c8h17coch2==>c11ket3-1
10500000000000000 | 0 | 41600 | c11ket3-2==>oh+ch3cho+nc8h17co | estimated
#0 | 0 | 0 | oh+ch3cho+nc8h17co==>c11ket3-2
10500000000000000 | 0 | 41600 | c11ket3-4==>oh+c2h5co+nc7h15cho | estimated
#0 | 0 | 0 | oh+c2h5co+nc7h15cho==>c11ket3-4
10500000000000000 | 0 | 41600 | c11ket3-5==>oh+c2h5coch2+nc6h13cho | estimated
#0 | 0 | 0 | oh+c2h5coch2+nc6h13cho==>c11ket3-5
10500000000000000 | 0 | 41600 | c11ket3-6==>oh+c2h5coc2h4p+nc5h11cho | estimated
#0 | 0 | 0 | oh+c2h5coc2h4p+nc5h11cho==>c11ket3-6
10500000000000000 | 0 | 41600 | c11ket3-7==>oh+c3h6coc2h5-1+nc4h9cho | estimated
#0 | 0 | 0 | oh+c3h6coc2h5-1+nc4h9cho==>c11ket3-7
15000000000000000 | 0 | 42000 | c11ket4-1==>oh+ch2o+c7coc2h4p | estimated
#0 | 0 | 0 | oh+ch2o+c7coc2h4p==>c11ket4-1
10500000000000000 | 0 | 41600 | c11ket4-2==>oh+ch3cho+c7h15coch2 | estimated
#0 | 0 | 0 | oh+ch3cho+c7h15coch2==>c11ket4-2
10500000000000000 | 0 | 41600 | c11ket4-3==>oh+c2h5cho+nc7h15co | estimated
#0 | 0 | 0 | oh+c2h5cho+nc7h15co==>c11ket4-3
10500000000000000 | 0 | 41600 | c11ket4-5==>oh+nc3h7co+nc6h13cho | estimated
#0 | 0 | 0 | oh+nc3h7co+nc6h13cho==>c11ket4-5
10500000000000000 | 0 | 41600 | c11ket4-6==>oh+nc3h7coch2+nc5h11cho | estimated
#0 | 0 | 0 | oh+nc3h7coch2+nc5h11cho==>c11ket4-6
10500000000000000 | 0 | 41600 | c11ket4-7==>oh+nc3h7coc2h4p+nc4h9cho | estimated
#0 | 0 | 0 | oh+nc3h7coc2h4p+nc4h9cho==>c11ket4-7
10500000000000000 | 0 | 41600 | c11ket4-8==>oh+c3coc3h6p+nc3h7cho | estimated
#0 | 0 | 0 | oh+c3coc3h6p+nc3h7cho==>c11ket4-8
15000000000000000 | 0 | 42000 | c11ket5-1==>oh+ch2o+c6coc3h6p | estimated
#0 | 0 | 0 | oh+ch2o+c6coc3h6p==>c11ket5-1
10500000000000000 | 0 | 41600 | c11ket5-2==>oh+ch3cho+c6coc2h4p | estimated
#0 | 0 | 0 | oh+ch3cho+c6coc2h4p==>c11ket5-2
10500000000000000 | 0 | 41600 | c11ket5-3==>oh+c2h5cho+c6h13coch2 | estimated
#0 | 0 | 0 | oh+c2h5cho+c6h13coch2==>c11ket5-3
10500000000000000 | 0 | 41600 | c11ket5-4==>oh+nc3h7cho+nc6h13co | estimated
#0 | 0 | 0 | oh+nc3h7cho+nc6h13co==>c11ket5-4
10500000000000000 | 0 | 41600 | c11ket5-6==>oh+nc4h9co+nc5h11cho | estimated
#0 | 0 | 0 | oh+nc4h9co+nc5h11cho==>c11ket5-6
10500000000000000 | 0 | 41600 | c11ket5-7==>oh+nc4h9coch2+nc4h9cho | estimated
#0 | 0 | 0 | oh+nc4h9coch2+nc4h9cho==>c11ket5-7
10500000000000000 | 0 | 41600 | c11ket5-8==>oh+c4coc2h4p+nc3h7cho | estimated
#0 | 0 | 0 | oh+c4coc2h4p+nc3h7cho==>c11ket5-8
10500000000000000 | 0 | 41600 | c11ket5-9==>oh+c4coc3h6p+c2h5cho | estimated
#0 | 0 | 0 | oh+c4coc3h6p+c2h5cho==>c11ket5-9
10500000000000000 | 0 | 41600 | c11ket6-2==>oh+ch3cho+c5coc3h6p | estimated
#0 | 0 | 0 | oh+ch3cho+c5coc3h6p==>c11ket6-2
10500000000000000 | 0 | 41600 | c11ket6-3==>oh+c2h5cho+c5coc2h4p | estimated
#0 | 0 | 0 | oh+c2h5cho+c5coc2h4p==>c11ket6-3
10500000000000000 | 0 | 41600 | c11ket6-4==>oh+nc3h7cho+c5h11coch2 | estimated
#0 | 0 | 0 | oh+nc3h7cho+c5h11coch2==>c11ket6-4
#
10500000000000000 | 0 | 41600 | c11ket6-5==>oh+nc4h9cho+nc5h11co | estimated
#0 | 0 | 0 | oh+nc4h9cho+nc5h11co==>c11ket6-5
10500000000000000 | 0 | 41600 | c10ket1-2==>oh+hco+nc8h17cho | estimated
#0 | 0 | 0 | oh+hco+nc8h17cho==>c10ket1-2
10500000000000000 | 0 | 41600 | c10ket1-3==>oh+ch2cho+nc7h15cho | estimated
#0 | 0 | 0 | oh+ch2cho+nc7h15cho==>c10ket1-3
10500000000000000 | 0 | 41600 | c10ket1-4==>oh+ch2ch2cho+nc6h13cho | estimated
#0 | 0 | 0 | oh+ch2ch2cho+nc6h13cho==>c10ket1-4
10500000000000000 | 0 | 41600 | c10ket1-5==>oh+c3h6cho-1+nc5h11cho | estimated
#0 | 0 | 0 | oh+c3h6cho-1+nc5h11cho==>c10ket1-5
15000000000000000 | 0 | 42000 | c10ket2-1==>oh+ch2o+nc8h17co | estimated
#0 | 0 | 0 | oh+ch2o+nc8h17co==>c10ket2-1
10500000000000000 | 0 | 41600 | c10ket2-3==>oh+ch3co+nc7h15cho | estimated
#0 | 0 | 0 | oh+ch3co+nc7h15cho==>c10ket2-3
10500000000000000 | 0 | 41600 | c10ket2-4==>oh+ch3coch2+nc6h13cho | estimated
#0 | 0 | 0 | oh+ch3coch2+nc6h13cho==>c10ket2-4
10500000000000000 | 0 | 41600 | c10ket2-5==>oh+ch2ch2coch3+nc5h11cho | estimated
#0 | 0 | 0 | oh+ch2ch2coch3+nc5h11cho==>c10ket2-5
10500000000000000 | 0 | 41600 | c10ket2-6==>oh+c3h6coch3-1+nc4h9cho | estimated
#0 | 0 | 0 | oh+c3h6coch3-1+nc4h9cho==>c10ket2-6
15000000000000000 | 0 | 42000 | c10ket3-1==>oh+ch2o+c7h15coch2 | estimated
#0 | 0 | 0 | oh+ch2o+c7h15coch2==>c10ket3-1
10500000000000000 | 0 | 41600 | c10ket3-2==>oh+ch3cho+nc7h15co | estimated
#0 | 0 | 0 | oh+ch3cho+nc7h15co==>c10ket3-2
10500000000000000 | 0 | 41600 | c10ket3-4==>oh+c2h5co+nc6h13cho | estimated
#0 | 0 | 0 | oh+c2h5co+nc6h13cho==>c10ket3-4
10500000000000000 | 0 | 41600 | c10ket3-5==>oh+c2h5coch2+nc5h11cho | estimated
#0 | 0 | 0 | oh+c2h5coch2+nc5h11cho==>c10ket3-5
10500000000000000 | 0 | 41600 | c10ket3-6==>oh+c2h5coc2h4p+nc4h9cho | estimated
#0 | 0 | 0 | oh+c2h5coc2h4p+nc4h9cho==>c10ket3-6
10500000000000000 | 0 | 41600 | c10ket3-7==>oh+c3h6coc2h5-1+nc3h7cho | estimated
#0 | 0 | 0 | oh+c3h6coc2h5-1+nc3h7cho==>c10ket3-7
15000000000000000 | 0 | 42000 | c10ket4-1==>oh+ch2o+c6coc2h4p | estimated
#0 | 0 | 0 | oh+ch2o+c6coc2h4p==>c10ket4-1
10500000000000000 | 0 | 41600 | c10ket4-2==>oh+ch3cho+c6h13coch2 | estimated
#0 | 0 | 0 | oh+ch3cho+c6h13coch2==>c10ket4-2
10500000000000000 | 0 | 41600 | c10ket4-3==>oh+c2h5cho+nc6h13co | estimated
#0 | 0 | 0 | oh+c2h5cho+nc6h13co==>c10ket4-3
10500000000000000 | 0 | 41600 | c10ket4-5==>oh+nc3h7co+nc5h11cho | estimated
#0 | 0 | 0 | oh+nc3h7co+nc5h11cho==>c10ket4-5
10500000000000000 | 0 | 41600 | c10ket4-6==>oh+nc3h7coch2+nc4h9cho | estimated
#0 | 0 | 0 | oh+nc3h7coch2+nc4h9cho==>c10ket4-6
10500000000000000 | 0 | 41600 | c10ket4-7==>oh+nc3h7coc2h4p+nc3h7cho | estimated
#0 | 0 | 0 | oh+nc3h7coc2h4p+nc3h7cho==>c10ket4-7
10500000000000000 | 0 | 41600 | c10ket4-8==>oh+c3coc3h6p+c2h5cho | estimated
#0 | 0 | 0 | oh+c3coc3h6p+c2h5cho==>c10ket4-8
15000000000000000 | 0 | 42000 | c10ket5-1==>oh+ch2o+c5coc3h6p | estimated
#0 | 0 | 0 | oh+ch2o+c5coc3h6p==>c10ket5-1
10500000000000000 | 0 | 41600 | c10ket5-2==>oh+ch3cho+c5coc2h4p | estimated
#0 | 0 | 0 | oh+ch3cho+c5coc2h4p==>c10ket5-2
10500000000000000 | 0 | 41600 | c10ket5-3==>oh+c2h5cho+c5h11coch2 | estimated
#0 | 0 | 0 | oh+c2h5cho+c5h11coch2==>c10ket5-3
10500000000000000 | 0 | 41600 | c10ket5-4==>oh+nc3h7cho+nc5h11co | estimated
#0 | 0 | 0 | oh+nc3h7cho+nc5h11co==>c10ket5-4
10500000000000000 | 0 | 41600 | c10ket5-6==>oh+nc4h9co+nc4h9cho | estimated
#0 | 0 | 0 | oh+nc4h9co+nc4h9cho==>c10ket5-6
10500000000000000 | 0 | 41600 | c10ket5-7==>oh+nc4h9coch2+nc3h7cho | estimated
#0 | 0 | 0 | oh+nc4h9coch2+nc3h7cho==>c10ket5-7
10500000000000000 | 0 | 41600 | c10ket5-8==>oh+c4coc2h4p+c2h5cho | estimated
#0 | 0 | 0 | oh+c4coc2h4p+c2h5cho==>c10ket5-8
#
10500000000000000 | 0 | 41600 | c10ket5-9==>oh+c4coc3h6p+ch3cho | estimated
#0 | 0 | 0 | oh+c4coc3h6p+ch3cho==>c10ket5-9
10500000000000000 | 0 | 41600 | c9ket1-2==>oh+hco+nc7h15cho | estimated
#0 | 0 | 0 | oh+hco+nc7h15cho==>c9ket1-2
10500000000000000 | 0 | 41600 | c9ket1-3==>oh+ch2cho+nc6h13cho | estimated
#0 | 0 | 0 | oh+ch2cho+nc6h13cho==>c9ket1-3
10500000000000000 | 0 | 41600 | c9ket1-4==>oh+ch2ch2cho+nc5h11cho | estimated
#0 | 0 | 0 | oh+ch2ch2cho+nc5h11cho==>c9ket1-4
10500000000000000 | 0 | 41600 | c9ket1-5==>oh+c3h6cho-1+nc4h9cho | estimated
#0 | 0 | 0 | oh+c3h6cho-1+nc4h9cho==>c9ket1-5
15000000000000000 | 0 | 42000 | c9ket2-1==>oh+ch2o+nc7h15co | estimated
#0 | 0 | 0 | oh+ch2o+nc7h15co==>c9ket2-1
10500000000000000 | 0 | 41600 | c9ket2-3==>oh+ch3co+nc6h13cho | estimated
#0 | 0 | 0 | oh+ch3co+nc6h13cho==>c9ket2-3
10500000000000000 | 0 | 41600 | c9ket2-4==>oh+ch3coch2+nc5h11cho | estimated
#0 | 0 | 0 | oh+ch3coch2+nc5h11cho==>c9ket2-4
10500000000000000 | 0 | 41600 | c9ket2-5==>oh+ch2ch2coch3+nc4h9cho | estimated
#0 | 0 | 0 | oh+ch2ch2coch3+nc4h9cho==>c9ket2-5
10500000000000000 | 0 | 41600 | c9ket2-6==>oh+c3h6coch3-1+nc3h7cho | estimated
#0 | 0 | 0 | oh+c3h6coch3-1+nc3h7cho==>c9ket2-6
15000000000000000 | 0 | 42000 | c9ket3-1==>oh+ch2o+c6h13coch2 | estimated
#0 | 0 | 0 | oh+ch2o+c6h13coch2==>c9ket3-1
10500000000000000 | 0 | 41600 | c9ket3-2==>oh+ch3cho+nc6h13co | estimated
#0 | 0 | 0 | oh+ch3cho+nc6h13co==>c9ket3-2
10500000000000000 | 0 | 41600 | c9ket3-4==>oh+c2h5co+nc5h11cho | estimated
#0 | 0 | 0 | oh+c2h5co+nc5h11cho==>c9ket3-4
10500000000000000 | 0 | 41600 | c9ket3-5==>oh+c2h5coch2+nc4h9cho | estimated
#0 | 0 | 0 | oh+c2h5coch2+nc4h9cho==>c9ket3-5
10500000000000000 | 0 | 41600 | c9ket3-6==>oh+c2h5coc2h4p+nc3h7cho | estimated
#0 | 0 | 0 | oh+c2h5coc2h4p+nc3h7cho==>c9ket3-6
10500000000000000 | 0 | 41600 | c9ket3-7==>oh+c3h6coc2h5-1+c2h5cho | estimated
#0 | 0 | 0 | oh+c3h6coc2h5-1+c2h5cho==>c9ket3-7
15000000000000000 | 0 | 42000 | c9ket4-1==>oh+ch2o+c5coc2h4p | estimated
#0 | 0 | 0 | oh+ch2o+c5coc2h4p==>c9ket4-1
10500000000000000 | 0 | 41600 | c9ket4-2==>oh+ch3cho+c5h11coch2 | estimated
#0 | 0 | 0 | oh+ch3cho+c5h11coch2==>c9ket4-2
10500000000000000 | 0 | 41600 | c9ket4-3==>oh+c2h5cho+nc5h11co | estimated
#0 | 0 | 0 | oh+c2h5cho+nc5h11co==>c9ket4-3
10500000000000000 | 0 | 41600 | c9ket4-5==>oh+nc3h7co+nc4h9cho | estimated
#0 | 0 | 0 | oh+nc3h7co+nc4h9cho==>c9ket4-5
10500000000000000 | 0 | 41600 | c9ket4-6==>oh+nc3h7coch2+nc3h7cho | estimated
#0 | 0 | 0 | oh+nc3h7coch2+nc3h7cho==>c9ket4-6
10500000000000000 | 0 | 41600 | c9ket4-7==>oh+nc3h7coc2h4p+c2h5cho | estimated
#0 | 0 | 0 | oh+nc3h7coc2h4p+c2h5cho==>c9ket4-7
10500000000000000 | 0 | 41600 | c9ket4-8==>oh+c3coc3h6p+ch3cho | estimated
#0 | 0 | 0 | oh+c3coc3h6p+ch3cho==>c9ket4-8
15000000000000000 | 0 | 42000 | c9ket5-1==>oh+ch2o+c4coc3h6p | estimated
#0 | 0 | 0 | oh+ch2o+c4coc3h6p==>c9ket5-1
10500000000000000 | 0 | 41600 | c9ket5-2==>oh+ch3cho+c4coc2h4p | estimated
#0 | 0 | 0 | oh+ch3cho+c4coc2h4p==>c9ket5-2
10500000000000000 | 0 | 41600 | c9ket5-3==>oh+c2h5cho+nc4h9coch2 | estimated
#0 | 0 | 0 | oh+c2h5cho+nc4h9coch2==>c9ket5-3
#
10500000000000000 | 0 | 41600 | c9ket5-4==>oh+nc3h7cho+nc4h9co | estimated
#0 | 0 | 0 | oh+nc3h7cho+nc4h9co==>c9ket5-4
10500000000000000 | 0 | 41600 | c8ket1-2==>oh+hco+nc6h13cho | estimated
#0 | 0 | 0 | oh+hco+nc6h13cho==>c8ket1-2
10500000000000000 | 0 | 41600 | c8ket1-3==>oh+ch2cho+nc5h11cho | estimated
#0 | 0 | 0 | oh+ch2cho+nc5h11cho==>c8ket1-3
10500000000000000 | 0 | 41600 | c8ket1-4==>oh+ch2ch2cho+nc4h9cho | estimated
#0 | 0 | 0 | oh+ch2ch2cho+nc4h9cho==>c8ket1-4
10500000000000000 | 0 | 41600 | c8ket1-5==>oh+c3h6cho-1+nc3h7cho | estimated
#0 | 0 | 0 | oh+c3h6cho-1+nc3h7cho==>c8ket1-5
15000000000000000 | 0 | 42000 | c8ket2-1==>oh+ch2o+nc6h13co | estimated
#0 | 0 | 0 | oh+ch2o+nc6h13co==>c8ket2-1
10500000000000000 | 0 | 41600 | c8ket2-3==>oh+ch3co+nc5h11cho | estimated
#0 | 0 | 0 | oh+ch3co+nc5h11cho==>c8ket2-3
10500000000000000 | 0 | 41600 | c8ket2-4==>oh+ch3coch2+nc4h9cho | estimated
#0 | 0 | 0 | oh+ch3coch2+nc4h9cho==>c8ket2-4
10500000000000000 | 0 | 41600 | c8ket2-5==>oh+ch2ch2coch3+nc3h7cho | estimated
#0 | 0 | 0 | oh+ch2ch2coch3+nc3h7cho==>c8ket2-5
10500000000000000 | 0 | 41600 | c8ket2-6==>oh+c3h6coch3-1+c2h5cho | estimated
#0 | 0 | 0 | oh+c3h6coch3-1+c2h5cho==>c8ket2-6
15000000000000000 | 0 | 42000 | c8ket3-1==>oh+ch2o+c5h11coch2 | estimated
#0 | 0 | 0 | oh+ch2o+c5h11coch2==>c8ket3-1
10500000000000000 | 0 | 41600 | c8ket3-2==>oh+ch3cho+nc5h11co | estimated
#0 | 0 | 0 | oh+ch3cho+nc5h11co==>c8ket3-2
10500000000000000 | 0 | 41600 | c8ket3-4==>oh+c2h5co+nc4h9cho | estimated
#0 | 0 | 0 | oh+c2h5co+nc4h9cho==>c8ket3-4
10500000000000000 | 0 | 41600 | c8ket3-5==>oh+c2h5coch2+nc3h7cho | estimated
#0 | 0 | 0 | oh+c2h5coch2+nc3h7cho==>c8ket3-5
10500000000000000 | 0 | 41600 | c8ket3-6==>oh+c2h5coc2h4p+c2h5cho | estimated
#0 | 0 | 0 | oh+c2h5coc2h4p+c2h5cho==>c8ket3-6
10500000000000000 | 0 | 41600 | c8ket3-7==>oh+c3h6coc2h5-1+ch3cho | estimated
#0 | 0 | 0 | oh+c3h6coc2h5-1+ch3cho==>c8ket3-7
15000000000000000 | 0 | 42000 | c8ket4-1==>oh+ch2o+c4coc2h4p | estimated
#0 | 0 | 0 | oh+ch2o+c4coc2h4p==>c8ket4-1
10500000000000000 | 0 | 41600 | c8ket4-2==>oh+ch3cho+nc4h9coch2 | estimated
#0 | 0 | 0 | oh+ch3cho+nc4h9coch2==>c8ket4-2
10500000000000000 | 0 | 41600 | c8ket4-3==>oh+c2h5cho+nc4h9co | estimated
#0 | 0 | 0 | oh+c2h5cho+nc4h9co==>c8ket4-3
10500000000000000 | 0 | 41600 | c8ket4-5==>oh+nc3h7co+nc3h7cho | estimated
#0 | 0 | 0 | oh+nc3h7co+nc3h7cho==>c8ket4-5
10500000000000000 | 0 | 41600 | c8ket4-6==>oh+nc3h7coch2+c2h5cho | estimated
#0 | 0 | 0 | oh+nc3h7coch2+c2h5cho==>c8ket4-6
10500000000000000 | 0 | 41600 | c8ket4-7==>oh+nc3h7coc2h4p+ch3cho | estimated
#0 | 0 | 0 | oh+nc3h7coc2h4p+ch3cho==>c8ket4-7
#
#
#
#
#
# Class 25 reactions of cyclic ethers
#
15000000000000000 | 0 | 42000 | c8ket4-8==>oh+c3coc3h6p+ch2o | estimated
#0 | 0 | 0 | oh+c3coc3h6p+ch2o==>c8ket4-8
2500000000000 | 0 | 0 | c16o1-2+oh==>c2h3cho+c13h27-1+h2o | estimated
#0 | 0 | 0 | c2h3cho+c13h27-1+h2o==>c16o1-2+oh
2500000000000 | 0 | 0 | c16o1-2+oh==>ch2co+c14h29-1+h2o | estimated
#0 | 0 | 0 | ch2co+c14h29-1+h2o==>c16o1-2+oh
2500000000000 | 0 | 0 | c16o1-3+oh==>c15h30-1+hco+h2o | estimated
#0 | 0 | 0 | c15h30-1+hco+h2o==>c16o1-3+oh
2500000000000 | 0 | 0 | c16o1-3+oh==>c2h4+nc13h27co+h2o | estimated
#0 | 0 | 0 | c2h4+nc13h27co+h2o==>c16o1-3+oh
2500000000000 | 0 | 0 | c16o1-4+oh==>ch2cho+c14h28-1+h2o | estimated
#0 | 0 | 0 | ch2cho+c14h28-1+h2o==>c16o1-4+oh
2500000000000 | 0 | 0 | c16o1-4+oh==>c2h4+c12h25coch2+h2o | estimated
#0 | 0 | 0 | c2h4+c12h25coch2+h2o==>c16o1-4+oh
2500000000000 | 0 | 0 | c16o1-5+oh==>ch2ch2cho+c13h26-1+h2o | estimated
#0 | 0 | 0 | ch2ch2cho+c13h26-1+h2o==>c16o1-5+oh
2500000000000 | 0 | 0 | c16o1-5+oh==>c2h4+c11coc2h4p+h2o | estimated
#0 | 0 | 0 | c2h4+c11coc2h4p+h2o==>c16o1-5+oh
2500000000000 | 0 | 0 | c16o2-3+oh==>c2h3coch3+c12h25-1+h2o | estimated
#0 | 0 | 0 | c2h3coch3+c12h25-1+h2o==>c16o2-3+oh
2500000000000 | 0 | 0 | c16o2-3+oh==>ch3chco+c13h27-1+h2o | estimated
#0 | 0 | 0 | ch3chco+c13h27-1+h2o==>c16o2-3+oh
2500000000000 | 0 | 0 | c16o2-4+oh==>ch3co+c14h28-1+h2o | estimated
#0 | 0 | 0 | ch3co+c14h28-1+h2o==>c16o2-4+oh
2500000000000 | 0 | 0 | c16o2-4+oh==>c3h6+nc12h25co+h2o | estimated
#0 | 0 | 0 | c3h6+nc12h25co+h2o==>c16o2-4+oh
2500000000000 | 0 | 0 | c16o2-5+oh==>ch3coch2+c13h26-1+h2o | estimated
#0 | 0 | 0 | ch3coch2+c13h26-1+h2o==>c16o2-5+oh
2500000000000 | 0 | 0 | c16o2-5+oh==>c3h6+c11h23coch2+h2o | estimated
#0 | 0 | 0 | c3h6+c11h23coch2+h2o==>c16o2-5+oh
2500000000000 | 0 | 0 | c16o2-6+oh==>ch2ch2coch3+c12h24-1+h2o | estimated
#0 | 0 | 0 | ch2ch2coch3+c12h24-1+h2o==>c16o2-6+oh
2500000000000 | 0 | 0 | c16o2-6+oh==>c3h6+c10coc2h4p+h2o | estimated
#0 | 0 | 0 | c3h6+c10coc2h4p+h2o==>c16o2-6+oh
2500000000000 | 0 | 0 | c16o3-4+oh==>c2h5coc2h3+c11h23-1+h2o | estimated
#0 | 0 | 0 | c2h5coc2h3+c11h23-1+h2o==>c16o3-4+oh
2500000000000 | 0 | 0 | c16o3-4+oh==>c2h5chco+c12h25-1+h2o | estimated
#0 | 0 | 0 | c2h5chco+c12h25-1+h2o==>c16o3-4+oh
2500000000000 | 0 | 0 | c16o3-5+oh==>c2h5co+c13h26-1+h2o | estimated
#0 | 0 | 0 | c2h5co+c13h26-1+h2o==>c16o3-5+oh
2500000000000 | 0 | 0 | c16o3-5+oh==>c4h8-1+nc11h23co+h2o | estimated
#0 | 0 | 0 | c4h8-1+nc11h23co+h2o==>c16o3-5+oh
2500000000000 | 0 | 0 | c16o3-6+oh==>c2h5coch2+c12h24-1+h2o | estimated
#0 | 0 | 0 | c2h5coch2+c12h24-1+h2o==>c16o3-6+oh
2500000000000 | 0 | 0 | c16o3-6+oh==>c4h8-1+c10h21coch2+h2o | estimated
#0 | 0 | 0 | c4h8-1+c10h21coch2+h2o==>c16o3-6+oh
2500000000000 | 0 | 0 | c16o3-7+oh==>c2h5coc2h4p+c11h22-1+h2o | estimated
#0 | 0 | 0 | c2h5coc2h4p+c11h22-1+h2o==>c16o3-7+oh
2500000000000 | 0 | 0 | c16o3-7+oh==>c4h8-1+c9coc2h4p+h2o | estimated
#0 | 0 | 0 | c4h8-1+c9coc2h4p+h2o==>c16o3-7+oh
2500000000000 | 0 | 0 | c16o4-5+oh==>nc3h7coc2h3+c10h21-1+h2o | estimated
#0 | 0 | 0 | nc3h7coc2h3+c10h21-1+h2o==>c16o4-5+oh
2500000000000 | 0 | 0 | c16o4-5+oh==>nc3h7chco+c11h23-1+h2o | estimated
#0 | 0 | 0 | nc3h7chco+c11h23-1+h2o==>c16o4-5+oh
2500000000000 | 0 | 0 | c16o4-6+oh==>nc3h7co+c12h24-1+h2o | estimated
#0 | 0 | 0 | nc3h7co+c12h24-1+h2o==>c16o4-6+oh
2500000000000 | 0 | 0 | c16o4-6+oh==>c5h10-1+nc10h21co+h2o | estimated
#0 | 0 | 0 | c5h10-1+nc10h21co+h2o==>c16o4-6+oh
2500000000000 | 0 | 0 | c16o4-7+oh==>nc3h7coch2+c11h22-1+h2o | estimated
#0 | 0 | 0 | nc3h7coch2+c11h22-1+h2o==>c16o4-7+oh
2500000000000 | 0 | 0 | c16o4-7+oh==>c5h10-1+c9h19coch2+h2o | estimated
#0 | 0 | 0 | c5h10-1+c9h19coch2+h2o==>c16o4-7+oh
2500000000000 | 0 | 0 | c16o4-8+oh==>nc3h7coc2h4p+c10h20-1+h2o | estimated
#0 | 0 | 0 | nc3h7coc2h4p+c10h20-1+h2o==>c16o4-8+oh
2500000000000 | 0 | 0 | c16o4-8+oh==>c5h10-1+c8coc2h4p+h2o | estimated
#0 | 0 | 0 | c5h10-1+c8coc2h4p+h2o==>c16o4-8+oh
2500000000000 | 0 | 0 | c16o5-6+oh==>nc4h9coc2h3+c9h19-1+h2o | estimated
#0 | 0 | 0 | nc4h9coc2h3+c9h19-1+h2o==>c16o5-6+oh
2500000000000 | 0 | 0 | c16o5-6+oh==>nc4h9chco+c10h21-1+h2o | estimated
#0 | 0 | 0 | nc4h9chco+c10h21-1+h2o==>c16o5-6+oh
2500000000000 | 0 | 0 | c16o5-7+oh==>nc4h9co+c11h22-1+h2o | estimated
#0 | 0 | 0 | nc4h9co+c11h22-1+h2o==>c16o5-7+oh
2500000000000 | 0 | 0 | c16o5-7+oh==>c6h12-1+nc9h19co+h2o | estimated
#0 | 0 | 0 | c6h12-1+nc9h19co+h2o==>c16o5-7+oh
2500000000000 | 0 | 0 | c16o5-8+oh==>nc4h9coch2+c10h20-1+h2o | estimated
#0 | 0 | 0 | nc4h9coch2+c10h20-1+h2o==>c16o5-8+oh
2500000000000 | 0 | 0 | c16o5-8+oh==>c6h12-1+c8h17coch2+h2o | estimated
#0 | 0 | 0 | c6h12-1+c8h17coch2+h2o==>c16o5-8+oh
2500000000000 | 0 | 0 | c16o5-9+oh==>c4coc2h4p+c9h18-1+h2o | estimated
#0 | 0 | 0 | c4coc2h4p+c9h18-1+h2o==>c16o5-9+oh
2500000000000 | 0 | 0 | c16o5-9+oh==>c7coc2h4p+c6h12-1+h2o | estimated
#0 | 0 | 0 | c7coc2h4p+c6h12-1+h2o==>c16o5-9+oh
2500000000000 | 0 | 0 | c16o6-7+oh==>c5h11coc2h3+c8h17-1+h2o | estimated
#0 | 0 | 0 | c5h11coc2h3+c8h17-1+h2o==>c16o6-7+oh
2500000000000 | 0 | 0 | c16o6-7+oh==>c5h11chco+c9h19-1+h2o | estimated
#0 | 0 | 0 | c5h11chco+c9h19-1+h2o==>c16o6-7+oh
2500000000000 | 0 | 0 | c16o6-8+oh==>nc5h11co+c10h20-1+h2o | estimated
#0 | 0 | 0 | nc5h11co+c10h20-1+h2o==>c16o6-8+oh
2500000000000 | 0 | 0 | c16o6-8+oh==>c7h14-1+nc8h17co+h2o | estimated
#0 | 0 | 0 | c7h14-1+nc8h17co+h2o==>c16o6-8+oh
2500000000000 | 0 | 0 | c16o6-9+oh==>c5h11coch2+c9h18-1+h2o | estimated
#0 | 0 | 0 | c5h11coch2+c9h18-1+h2o==>c16o6-9+oh
2500000000000 | 0 | 0 | c16o6-9+oh==>c7h14-1+c7h15coch2+h2o | estimated
#0 | 0 | 0 | c7h14-1+c7h15coch2+h2o==>c16o6-9+oh
2500000000000 | 0 | 0 | c16o6-10+oh==>c5coc2h4p+c8h16-1+h2o | estimated
#0 | 0 | 0 | c5coc2h4p+c8h16-1+h2o==>c16o6-10+oh
2500000000000 | 0 | 0 | c16o6-10+oh==>c7h14-1+c6coc2h4p+h2o | estimated
#0 | 0 | 0 | c7h14-1+c6coc2h4p+h2o==>c16o6-10+oh
2500000000000 | 0 | 0 | c16o7-8+oh==>c6h13coc2h3+c7h15-1+h2o | estimated
#0 | 0 | 0 | c6h13coc2h3+c7h15-1+h2o==>c16o7-8+oh
2500000000000 | 0 | 0 | c16o7-8+oh==>c6h13chco+c8h17-1+h2o | estimated
#0 | 0 | 0 | c6h13chco+c8h17-1+h2o==>c16o7-8+oh
2500000000000 | 0 | 0 | c16o7-9+oh==>nc6h13co+c9h18-1+h2o | estimated
#0 | 0 | 0 | nc6h13co+c9h18-1+h2o==>c16o7-9+oh
2500000000000 | 0 | 0 | c16o7-9+oh==>c8h16-1+nc7h15co+h2o | estimated
#0 | 0 | 0 | c8h16-1+nc7h15co+h2o==>c16o7-9+oh
#c16o7-10+oh = c8h16-1+c6h13coch2+h2o 2.50e+12 0.00 0.00
# rev / 0.00 0.00 0.00 /
5000000000000 | 0 | 0 | c16o7-10+oh==>c6h13coch2+c8h16-1+h2o | estimated
#0 | 0 | 0 | c6h13coch2+c8h16-1+h2o==>c16o7-10+oh
2500000000000 | 0 | 0 | c16o8-9+oh==>c7h15-1+c7h15chco+h2o | estimated
#0 | 0 | 0 | c7h15-1+c7h15chco+h2o==>c16o8-9+oh
#
2500000000000 | 0 | 0 | c16o8-9+oh==>nc7h15co+c8h16-1+h2o | estimated
#0 | 0 | 0 | nc7h15co+c8h16-1+h2o==>c16o8-9+oh
5000000000000 | 0 | 17700 | c16o1-2+ho2==>c2h3cho+c13h27-1+h2o2 | estimated
#0 | 0 | 0 | c2h3cho+c13h27-1+h2o2==>c16o1-2+ho2
5000000000000 | 0 | 17700 | c16o1-2+ho2==>ch2co+c14h29-1+h2o2 | estimated
#0 | 0 | 0 | ch2co+c14h29-1+h2o2==>c16o1-2+ho2
5000000000000 | 0 | 17700 | c16o1-3+ho2==>c15h30-1+hco+h2o2 | estimated
#0 | 0 | 0 | c15h30-1+hco+h2o2==>c16o1-3+ho2
5000000000000 | 0 | 17700 | c16o1-3+ho2==>c2h4+nc13h27co+h2o2 | estimated
#0 | 0 | 0 | c2h4+nc13h27co+h2o2==>c16o1-3+ho2
5000000000000 | 0 | 17700 | c16o1-4+ho2==>ch2cho+c14h28-1+h2o2 | estimated
#0 | 0 | 0 | ch2cho+c14h28-1+h2o2==>c16o1-4+ho2
5000000000000 | 0 | 17700 | c16o1-4+ho2==>c2h4+c12h25coch2+h2o2 | estimated
#0 | 0 | 0 | c2h4+c12h25coch2+h2o2==>c16o1-4+ho2
5000000000000 | 0 | 17700 | c16o1-5+ho2==>ch2ch2cho+c13h26-1+h2o2 | estimated
#0 | 0 | 0 | ch2ch2cho+c13h26-1+h2o2==>c16o1-5+ho2
5000000000000 | 0 | 17700 | c16o1-5+ho2==>c2h4+c11coc2h4p+h2o2 | estimated
#0 | 0 | 0 | c2h4+c11coc2h4p+h2o2==>c16o1-5+ho2
5000000000000 | 0 | 17700 | c16o2-3+ho2==>c2h3coch3+c12h25-1+h2o2 | estimated
#0 | 0 | 0 | c2h3coch3+c12h25-1+h2o2==>c16o2-3+ho2
5000000000000 | 0 | 17700 | c16o2-3+ho2==>ch3chco+c13h27-1+h2o2 | estimated
#0 | 0 | 0 | ch3chco+c13h27-1+h2o2==>c16o2-3+ho2
5000000000000 | 0 | 17700 | c16o2-4+ho2==>ch3co+c14h28-1+h2o2 | estimated
#0 | 0 | 0 | ch3co+c14h28-1+h2o2==>c16o2-4+ho2
5000000000000 | 0 | 17700 | c16o2-4+ho2==>c3h6+nc12h25co+h2o2 | estimated
#0 | 0 | 0 | c3h6+nc12h25co+h2o2==>c16o2-4+ho2
5000000000000 | 0 | 17700 | c16o2-5+ho2==>ch3coch2+c13h26-1+h2o2 | estimated
#0 | 0 | 0 | ch3coch2+c13h26-1+h2o2==>c16o2-5+ho2
5000000000000 | 0 | 17700 | c16o2-5+ho2==>c3h6+c11h23coch2+h2o2 | estimated
#0 | 0 | 0 | c3h6+c11h23coch2+h2o2==>c16o2-5+ho2
5000000000000 | 0 | 17700 | c16o2-6+ho2==>ch2ch2coch3+c12h24-1+h2o2 | estimated
#0 | 0 | 0 | ch2ch2coch3+c12h24-1+h2o2==>c16o2-6+ho2
5000000000000 | 0 | 17700 | c16o2-6+ho2==>c3h6+c10coc2h4p+h2o2 | estimated
#0 | 0 | 0 | c3h6+c10coc2h4p+h2o2==>c16o2-6+ho2
5000000000000 | 0 | 17700 | c16o3-4+ho2==>c2h5coc2h3+c11h23-1+h2o2 | estimated
#0 | 0 | 0 | c2h5coc2h3+c11h23-1+h2o2==>c16o3-4+ho2
5000000000000 | 0 | 17700 | c16o3-4+ho2==>c2h5chco+c12h25-1+h2o2 | estimated
#0 | 0 | 0 | c2h5chco+c12h25-1+h2o2==>c16o3-4+ho2
5000000000000 | 0 | 17700 | c16o3-5+ho2==>c2h5co+c13h26-1+h2o2 | estimated
#0 | 0 | 0 | c2h5co+c13h26-1+h2o2==>c16o3-5+ho2
5000000000000 | 0 | 17700 | c16o3-5+ho2==>c4h8-1+nc11h23co+h2o2 | estimated
#0 | 0 | 0 | c4h8-1+nc11h23co+h2o2==>c16o3-5+ho2
5000000000000 | 0 | 17700 | c16o3-6+ho2==>c2h5coch2+c12h24-1+h2o2 | estimated
#0 | 0 | 0 | c2h5coch2+c12h24-1+h2o2==>c16o3-6+ho2
5000000000000 | 0 | 17700 | c16o3-6+ho2==>c4h8-1+c10h21coch2+h2o2 | estimated
#0 | 0 | 0 | c4h8-1+c10h21coch2+h2o2==>c16o3-6+ho2
5000000000000 | 0 | 17700 | c16o3-7+ho2==>c2h5coc2h4p+c11h22-1+h2o2 | estimated
#0 | 0 | 0 | c2h5coc2h4p+c11h22-1+h2o2==>c16o3-7+ho2
5000000000000 | 0 | 17700 | c16o3-7+ho2==>c4h8-1+c9coc2h4p+h2o2 | estimated
#0 | 0 | 0 | c4h8-1+c9coc2h4p+h2o2==>c16o3-7+ho2
5000000000000 | 0 | 17700 | c16o4-5+ho2==>nc3h7coc2h3+c10h21-1+h2o2 | estimated
#0 | 0 | 0 | nc3h7coc2h3+c10h21-1+h2o2==>c16o4-5+ho2
5000000000000 | 0 | 17700 | c16o4-5+ho2==>nc3h7chco+c11h23-1+h2o2 | estimated
#0 | 0 | 0 | nc3h7chco+c11h23-1+h2o2==>c16o4-5+ho2
5000000000000 | 0 | 17700 | c16o4-6+ho2==>nc3h7co+c12h24-1+h2o2 | estimated
#0 | 0 | 0 | nc3h7co+c12h24-1+h2o2==>c16o4-6+ho2
5000000000000 | 0 | 17700 | c16o4-6+ho2==>c5h10-1+nc10h21co+h2o2 | estimated
#0 | 0 | 0 | c5h10-1+nc10h21co+h2o2==>c16o4-6+ho2
5000000000000 | 0 | 17700 | c16o4-7+ho2==>nc3h7coch2+c11h22-1+h2o2 | estimated
#0 | 0 | 0 | nc3h7coch2+c11h22-1+h2o2==>c16o4-7+ho2
5000000000000 | 0 | 17700 | c16o4-7+ho2==>c5h10-1+c9h19coch2+h2o2 | estimated
#0 | 0 | 0 | c5h10-1+c9h19coch2+h2o2==>c16o4-7+ho2
5000000000000 | 0 | 17700 | c16o4-8+ho2==>nc3h7coc2h4p+c10h20-1+h2o2 | estimated
#0 | 0 | 0 | nc3h7coc2h4p+c10h20-1+h2o2==>c16o4-8+ho2
5000000000000 | 0 | 17700 | c16o4-8+ho2==>c5h10-1+c8coc2h4p+h2o2 | estimated
#0 | 0 | 0 | c5h10-1+c8coc2h4p+h2o2==>c16o4-8+ho2
5000000000000 | 0 | 17700 | c16o5-6+ho2==>nc4h9coc2h3+c9h19-1+h2o2 | estimated
#0 | 0 | 0 | nc4h9coc2h3+c9h19-1+h2o2==>c16o5-6+ho2
5000000000000 | 0 | 17700 | c16o5-6+ho2==>nc4h9chco+c10h21-1+h2o2 | estimated
#0 | 0 | 0 | nc4h9chco+c10h21-1+h2o2==>c16o5-6+ho2
5000000000000 | 0 | 17700 | c16o5-7+ho2==>nc4h9co+c11h22-1+h2o2 | estimated
#0 | 0 | 0 | nc4h9co+c11h22-1+h2o2==>c16o5-7+ho2
5000000000000 | 0 | 17700 | c16o5-7+ho2==>c6h12-1+nc9h19co+h2o2 | estimated
#0 | 0 | 0 | c6h12-1+nc9h19co+h2o2==>c16o5-7+ho2
5000000000000 | 0 | 17700 | c16o5-8+ho2==>nc4h9coch2+c10h20-1+h2o2 | estimated
#0 | 0 | 0 | nc4h9coch2+c10h20-1+h2o2==>c16o5-8+ho2
5000000000000 | 0 | 17700 | c16o5-8+ho2==>c6h12-1+c8h17coch2+h2o2 | estimated
#0 | 0 | 0 | c6h12-1+c8h17coch2+h2o2==>c16o5-8+ho2
5000000000000 | 0 | 17700 | c16o5-9+ho2==>c4coc2h4p+c9h18-1+h2o2 | estimated
#0 | 0 | 0 | c4coc2h4p+c9h18-1+h2o2==>c16o5-9+ho2
5000000000000 | 0 | 17700 | c16o5-9+ho2==>c7coc2h4p+c6h12-1+h2o2 | estimated
#0 | 0 | 0 | c7coc2h4p+c6h12-1+h2o2==>c16o5-9+ho2
5000000000000 | 0 | 17700 | c16o6-7+ho2==>c5h11coc2h3+c8h17-1+h2o2 | estimated
#0 | 0 | 0 | c5h11coc2h3+c8h17-1+h2o2==>c16o6-7+ho2
5000000000000 | 0 | 17700 | c16o6-7+ho2==>c5h11chco+c9h19-1+h2o2 | estimated
#0 | 0 | 0 | c5h11chco+c9h19-1+h2o2==>c16o6-7+ho2
5000000000000 | 0 | 17700 | c16o6-8+ho2==>nc5h11co+c10h20-1+h2o2 | estimated
#0 | 0 | 0 | nc5h11co+c10h20-1+h2o2==>c16o6-8+ho2
5000000000000 | 0 | 17700 | c16o6-8+ho2==>c7h14-1+nc8h17co+h2o2 | estimated
#0 | 0 | 0 | c7h14-1+nc8h17co+h2o2==>c16o6-8+ho2
5000000000000 | 0 | 17700 | c16o6-9+ho2==>c5h11coch2+c9h18-1+h2o2 | estimated
#0 | 0 | 0 | c5h11coch2+c9h18-1+h2o2==>c16o6-9+ho2
5000000000000 | 0 | 17700 | c16o6-9+ho2==>c7h14-1+c7h15coch2+h2o2 | estimated
#0 | 0 | 0 | c7h14-1+c7h15coch2+h2o2==>c16o6-9+ho2
5000000000000 | 0 | 17700 | c16o6-10+ho2==>c5coc2h4p+c8h16-1+h2o2 | estimated
#0 | 0 | 0 | c5coc2h4p+c8h16-1+h2o2==>c16o6-10+ho2
5000000000000 | 0 | 17700 | c16o6-10+ho2==>c7h14-1+c6coc2h4p+h2o2 | estimated
#0 | 0 | 0 | c7h14-1+c6coc2h4p+h2o2==>c16o6-10+ho2
5000000000000 | 0 | 17700 | c16o7-8+ho2==>c6h13coc2h3+c7h15-1+h2o2 | estimated
#0 | 0 | 0 | c6h13coc2h3+c7h15-1+h2o2==>c16o7-8+ho2
5000000000000 | 0 | 17700 | c16o7-8+ho2==>c6h13chco+c8h17-1+h2o2 | estimated
#0 | 0 | 0 | c6h13chco+c8h17-1+h2o2==>c16o7-8+ho2
5000000000000 | 0 | 17700 | c16o7-9+ho2==>nc6h13co+c9h18-1+h2o2 | estimated
#0 | 0 | 0 | nc6h13co+c9h18-1+h2o2==>c16o7-9+ho2
5000000000000 | 0 | 17700 | c16o7-9+ho2==>c8h16-1+nc7h15co+h2o2 | estimated
#0 | 0 | 0 | c8h16-1+nc7h15co+h2o2==>c16o7-9+ho2
#c16o7-10+ho2 = c8h16-1+c6h13coch2+h2o2 5.000E+12 0.00 1.770E+04
# rev / 0.00 0.00 0.00 /
10000000000000 | 0 | 17700 | c16o7-10+ho2==>c6h13coch2+c8h16-1+h2o2 | estimated
#0 | 0 | 0 | c6h13coch2+c8h16-1+h2o2==>c16o7-10+ho2
5000000000000 | 0 | 17700 | c16o8-9+ho2==>c7h15-1+c7h15chco+h2o2 | estimated
#0 | 0 | 0 | c7h15-1+c7h15chco+h2o2==>c16o8-9+ho2
#
5000000000000 | 0 | 17700 | c16o8-9+ho2==>nc7h15co+c8h16-1+h2o2 | estimated
#0 | 0 | 0 | nc7h15co+c8h16-1+h2o2==>c16o8-9+ho2
2500000000000 | 0 | 0 | c15o1-2+oh==>c2h3cho+c12h25-1+h2o | estimated
#0 | 0 | 0 | c2h3cho+c12h25-1+h2o==>c15o1-2+oh
2500000000000 | 0 | 0 | c15o1-2+oh==>ch2co+c13h27-1+h2o | estimated
#0 | 0 | 0 | ch2co+c13h27-1+h2o==>c15o1-2+oh
2500000000000 | 0 | 0 | c15o1-3+oh==>c14h28-1+hco+h2o | estimated
#0 | 0 | 0 | c14h28-1+hco+h2o==>c15o1-3+oh
2500000000000 | 0 | 0 | c15o1-3+oh==>c2h4+nc12h25co+h2o | estimated
#0 | 0 | 0 | c2h4+nc12h25co+h2o==>c15o1-3+oh
2500000000000 | 0 | 0 | c15o1-4+oh==>ch2cho+c13h26-1+h2o | estimated
#0 | 0 | 0 | ch2cho+c13h26-1+h2o==>c15o1-4+oh
2500000000000 | 0 | 0 | c15o1-4+oh==>c2h4+c11h23coch2+h2o | estimated
#0 | 0 | 0 | c2h4+c11h23coch2+h2o==>c15o1-4+oh
2500000000000 | 0 | 0 | c15o1-5+oh==>ch2ch2cho+c12h24-1+h2o | estimated
#0 | 0 | 0 | ch2ch2cho+c12h24-1+h2o==>c15o1-5+oh
2500000000000 | 0 | 0 | c15o1-5+oh==>c2h4+c10coc2h4p+h2o | estimated
#0 | 0 | 0 | c2h4+c10coc2h4p+h2o==>c15o1-5+oh
2500000000000 | 0 | 0 | c15o2-3+oh==>c2h3coch3+c11h23-1+h2o | estimated
#0 | 0 | 0 | c2h3coch3+c11h23-1+h2o==>c15o2-3+oh
2500000000000 | 0 | 0 | c15o2-3+oh==>ch3chco+c12h25-1+h2o | estimated
#0 | 0 | 0 | ch3chco+c12h25-1+h2o==>c15o2-3+oh
2500000000000 | 0 | 0 | c15o2-4+oh==>ch3co+c13h26-1+h2o | estimated
#0 | 0 | 0 | ch3co+c13h26-1+h2o==>c15o2-4+oh
2500000000000 | 0 | 0 | c15o2-4+oh==>c3h6+nc11h23co+h2o | estimated
#0 | 0 | 0 | c3h6+nc11h23co+h2o==>c15o2-4+oh
2500000000000 | 0 | 0 | c15o2-5+oh==>ch3coch2+c12h24-1+h2o | estimated
#0 | 0 | 0 | ch3coch2+c12h24-1+h2o==>c15o2-5+oh
2500000000000 | 0 | 0 | c15o2-5+oh==>c3h6+c10h21coch2+h2o | estimated
#0 | 0 | 0 | c3h6+c10h21coch2+h2o==>c15o2-5+oh
2500000000000 | 0 | 0 | c15o2-6+oh==>ch2ch2coch3+c11h22-1+h2o | estimated
#0 | 0 | 0 | ch2ch2coch3+c11h22-1+h2o==>c15o2-6+oh
2500000000000 | 0 | 0 | c15o2-6+oh==>c3h6+c9coc2h4p+h2o | estimated
#0 | 0 | 0 | c3h6+c9coc2h4p+h2o==>c15o2-6+oh
2500000000000 | 0 | 0 | c15o3-4+oh==>c2h5coc2h3+c10h21-1+h2o | estimated
#0 | 0 | 0 | c2h5coc2h3+c10h21-1+h2o==>c15o3-4+oh
2500000000000 | 0 | 0 | c15o3-4+oh==>c2h5chco+c11h23-1+h2o | estimated
#0 | 0 | 0 | c2h5chco+c11h23-1+h2o==>c15o3-4+oh
2500000000000 | 0 | 0 | c15o3-5+oh==>c2h5co+c12h24-1+h2o | estimated
#0 | 0 | 0 | c2h5co+c12h24-1+h2o==>c15o3-5+oh
2500000000000 | 0 | 0 | c15o3-5+oh==>c4h8-1+nc10h21co+h2o | estimated
#0 | 0 | 0 | c4h8-1+nc10h21co+h2o==>c15o3-5+oh
2500000000000 | 0 | 0 | c15o3-6+oh==>c2h5coch2+c11h22-1+h2o | estimated
#0 | 0 | 0 | c2h5coch2+c11h22-1+h2o==>c15o3-6+oh
2500000000000 | 0 | 0 | c15o3-6+oh==>c4h8-1+c9h19coch2+h2o | estimated
#0 | 0 | 0 | c4h8-1+c9h19coch2+h2o==>c15o3-6+oh
2500000000000 | 0 | 0 | c15o3-7+oh==>c2h5coc2h4p+c10h20-1+h2o | estimated
#0 | 0 | 0 | c2h5coc2h4p+c10h20-1+h2o==>c15o3-7+oh
2500000000000 | 0 | 0 | c15o3-7+oh==>c4h8-1+c8coc2h4p+h2o | estimated
#0 | 0 | 0 | c4h8-1+c8coc2h4p+h2o==>c15o3-7+oh
2500000000000 | 0 | 0 | c15o4-5+oh==>nc3h7coc2h3+c9h19-1+h2o | estimated
#0 | 0 | 0 | nc3h7coc2h3+c9h19-1+h2o==>c15o4-5+oh
2500000000000 | 0 | 0 | c15o4-5+oh==>nc3h7chco+c10h21-1+h2o | estimated
#0 | 0 | 0 | nc3h7chco+c10h21-1+h2o==>c15o4-5+oh
2500000000000 | 0 | 0 | c15o4-6+oh==>nc3h7co+c11h22-1+h2o | estimated
#0 | 0 | 0 | nc3h7co+c11h22-1+h2o==>c15o4-6+oh
2500000000000 | 0 | 0 | c15o4-6+oh==>c5h10-1+nc9h19co+h2o | estimated
#0 | 0 | 0 | c5h10-1+nc9h19co+h2o==>c15o4-6+oh
2500000000000 | 0 | 0 | c15o4-7+oh==>nc3h7coch2+c10h20-1+h2o | estimated
#0 | 0 | 0 | nc3h7coch2+c10h20-1+h2o==>c15o4-7+oh
2500000000000 | 0 | 0 | c15o4-7+oh==>c5h10-1+c8h17coch2+h2o | estimated
#0 | 0 | 0 | c5h10-1+c8h17coch2+h2o==>c15o4-7+oh
2500000000000 | 0 | 0 | c15o4-8+oh==>nc3h7coc2h4p+c9h18-1+h2o | estimated
#0 | 0 | 0 | nc3h7coc2h4p+c9h18-1+h2o==>c15o4-8+oh
2500000000000 | 0 | 0 | c15o4-8+oh==>c5h10-1+c7coc2h4p+h2o | estimated
#0 | 0 | 0 | c5h10-1+c7coc2h4p+h2o==>c15o4-8+oh
2500000000000 | 0 | 0 | c15o5-6+oh==>nc4h9coc2h3+c8h17-1+h2o | estimated
#0 | 0 | 0 | nc4h9coc2h3+c8h17-1+h2o==>c15o5-6+oh
2500000000000 | 0 | 0 | c15o5-6+oh==>nc4h9chco+c9h19-1+h2o | estimated
#0 | 0 | 0 | nc4h9chco+c9h19-1+h2o==>c15o5-6+oh
2500000000000 | 0 | 0 | c15o5-7+oh==>nc4h9co+c10h20-1+h2o | estimated
#0 | 0 | 0 | nc4h9co+c10h20-1+h2o==>c15o5-7+oh
2500000000000 | 0 | 0 | c15o5-7+oh==>c6h12-1+nc8h17co+h2o | estimated
#0 | 0 | 0 | c6h12-1+nc8h17co+h2o==>c15o5-7+oh
2500000000000 | 0 | 0 | c15o5-8+oh==>nc4h9coch2+c9h18-1+h2o | estimated
#0 | 0 | 0 | nc4h9coch2+c9h18-1+h2o==>c15o5-8+oh
2500000000000 | 0 | 0 | c15o5-8+oh==>c6h12-1+c7h15coch2+h2o | estimated
#0 | 0 | 0 | c6h12-1+c7h15coch2+h2o==>c15o5-8+oh
2500000000000 | 0 | 0 | c15o5-9+oh==>c4coc2h4p+c8h16-1+h2o | estimated
#0 | 0 | 0 | c4coc2h4p+c8h16-1+h2o==>c15o5-9+oh
2500000000000 | 0 | 0 | c15o5-9+oh==>c6coc2h4p+c6h12-1+h2o | estimated
#0 | 0 | 0 | c6coc2h4p+c6h12-1+h2o==>c15o5-9+oh
2500000000000 | 0 | 0 | c15o6-7+oh==>c5h11coc2h3+c7h15-1+h2o | estimated
#0 | 0 | 0 | c5h11coc2h3+c7h15-1+h2o==>c15o6-7+oh
2500000000000 | 0 | 0 | c15o6-7+oh==>c5h11chco+c8h17-1+h2o | estimated
#0 | 0 | 0 | c5h11chco+c8h17-1+h2o==>c15o6-7+oh
2500000000000 | 0 | 0 | c15o6-8+oh==>nc5h11co+c9h18-1+h2o | estimated
#0 | 0 | 0 | nc5h11co+c9h18-1+h2o==>c15o6-8+oh
2500000000000 | 0 | 0 | c15o6-8+oh==>c7h14-1+nc7h15co+h2o | estimated
#0 | 0 | 0 | c7h14-1+nc7h15co+h2o==>c15o6-8+oh
2500000000000 | 0 | 0 | c15o6-9+oh==>c5h11coch2+c8h16-1+h2o | estimated
#0 | 0 | 0 | c5h11coch2+c8h16-1+h2o==>c15o6-9+oh
2500000000000 | 0 | 0 | c15o6-9+oh==>c7h14-1+nc7h15co+h2o | estimated
#0 | 0 | 0 | c7h14-1+nc7h15co+h2o==>c15o6-9+oh
2500000000000 | 0 | 0 | c15o6-10+oh==>c5coc2h4p+c7h14-1+h2o | estimated
#0 | 0 | 0 | c5coc2h4p+c7h14-1+h2o==>c15o6-10+oh
2500000000000 | 0 | 0 | c15o7-8+oh==>c6h13coc2h3+c6h13-1+h2o | estimated
#0 | 0 | 0 | c6h13coc2h3+c6h13-1+h2o==>c15o7-8+oh
2500000000000 | 0 | 0 | c15o7-8+oh==>c6h13chco+c7h15-1+h2o | estimated
#0 | 0 | 0 | c6h13chco+c7h15-1+h2o==>c15o7-8+oh
#
2500000000000 | 0 | 0 | c15o7-9+oh==>nc6h13co+c8h16-1+h2o | estimated
#0 | 0 | 0 | nc6h13co+c8h16-1+h2o==>c15o7-9+oh
5000000000000 | 0 | 17700 | c15o1-2+ho2==>c2h3cho+c12h25-1+h2o2 | estimated
#0 | 0 | 0 | c2h3cho+c12h25-1+h2o2==>c15o1-2+ho2
5000000000000 | 0 | 17700 | c15o1-2+ho2==>ch2co+c13h27-1+h2o2 | estimated
#0 | 0 | 0 | ch2co+c13h27-1+h2o2==>c15o1-2+ho2
5000000000000 | 0 | 17700 | c15o1-3+ho2==>c14h28-1+hco+h2o2 | estimated
#0 | 0 | 0 | c14h28-1+hco+h2o2==>c15o1-3+ho2
5000000000000 | 0 | 17700 | c15o1-3+ho2==>c2h4+nc12h25co+h2o2 | estimated
#0 | 0 | 0 | c2h4+nc12h25co+h2o2==>c15o1-3+ho2
5000000000000 | 0 | 17700 | c15o1-4+ho2==>ch2cho+c13h26-1+h2o2 | estimated
#0 | 0 | 0 | ch2cho+c13h26-1+h2o2==>c15o1-4+ho2
5000000000000 | 0 | 17700 | c15o1-4+ho2==>c2h4+c11h23coch2+h2o2 | estimated
#0 | 0 | 0 | c2h4+c11h23coch2+h2o2==>c15o1-4+ho2
5000000000000 | 0 | 17700 | c15o1-5+ho2==>ch2ch2cho+c12h24-1+h2o2 | estimated
#0 | 0 | 0 | ch2ch2cho+c12h24-1+h2o2==>c15o1-5+ho2
5000000000000 | 0 | 17700 | c15o1-5+ho2==>c2h4+c10coc2h4p+h2o2 | estimated
#0 | 0 | 0 | c2h4+c10coc2h4p+h2o2==>c15o1-5+ho2
5000000000000 | 0 | 17700 | c15o2-3+ho2==>c2h3coch3+c11h23-1+h2o2 | estimated
#0 | 0 | 0 | c2h3coch3+c11h23-1+h2o2==>c15o2-3+ho2
5000000000000 | 0 | 17700 | c15o2-3+ho2==>ch3chco+c12h25-1+h2o2 | estimated
#0 | 0 | 0 | ch3chco+c12h25-1+h2o2==>c15o2-3+ho2
5000000000000 | 0 | 17700 | c15o2-4+ho2==>ch3co+c13h26-1+h2o2 | estimated
#0 | 0 | 0 | ch3co+c13h26-1+h2o2==>c15o2-4+ho2
5000000000000 | 0 | 17700 | c15o2-4+ho2==>c3h6+nc11h23co+h2o2 | estimated
#0 | 0 | 0 | c3h6+nc11h23co+h2o2==>c15o2-4+ho2
5000000000000 | 0 | 17700 | c15o2-5+ho2==>ch3coch2+c12h24-1+h2o2 | estimated
#0 | 0 | 0 | ch3coch2+c12h24-1+h2o2==>c15o2-5+ho2
5000000000000 | 0 | 17700 | c15o2-5+ho2==>c3h6+c10h21coch2+h2o2 | estimated
#0 | 0 | 0 | c3h6+c10h21coch2+h2o2==>c15o2-5+ho2
5000000000000 | 0 | 17700 | c15o2-6+ho2==>ch2ch2coch3+c11h22-1+h2o2 | estimated
#0 | 0 | 0 | ch2ch2coch3+c11h22-1+h2o2==>c15o2-6+ho2
5000000000000 | 0 | 17700 | c15o2-6+ho2==>c3h6+c9coc2h4p+h2o2 | estimated
#0 | 0 | 0 | c3h6+c9coc2h4p+h2o2==>c15o2-6+ho2
5000000000000 | 0 | 17700 | c15o3-4+ho2==>c2h5coc2h3+c10h21-1+h2o2 | estimated
#0 | 0 | 0 | c2h5coc2h3+c10h21-1+h2o2==>c15o3-4+ho2
5000000000000 | 0 | 17700 | c15o3-4+ho2==>c2h5chco+c11h23-1+h2o2 | estimated
#0 | 0 | 0 | c2h5chco+c11h23-1+h2o2==>c15o3-4+ho2
5000000000000 | 0 | 17700 | c15o3-5+ho2==>c2h5co+c12h24-1+h2o2 | estimated
#0 | 0 | 0 | c2h5co+c12h24-1+h2o2==>c15o3-5+ho2
5000000000000 | 0 | 17700 | c15o3-5+ho2==>c4h8-1+nc10h21co+h2o2 | estimated
#0 | 0 | 0 | c4h8-1+nc10h21co+h2o2==>c15o3-5+ho2
5000000000000 | 0 | 17700 | c15o3-6+ho2==>c2h5coch2+c11h22-1+h2o2 | estimated
#0 | 0 | 0 | c2h5coch2+c11h22-1+h2o2==>c15o3-6+ho2
5000000000000 | 0 | 17700 | c15o3-6+ho2==>c4h8-1+c9h19coch2+h2o2 | estimated
#0 | 0 | 0 | c4h8-1+c9h19coch2+h2o2==>c15o3-6+ho2
5000000000000 | 0 | 17700 | c15o3-7+ho2==>c2h5coc2h4p+c10h20-1+h2o2 | estimated
#0 | 0 | 0 | c2h5coc2h4p+c10h20-1+h2o2==>c15o3-7+ho2
5000000000000 | 0 | 17700 | c15o3-7+ho2==>c4h8-1+c8coc2h4p+h2o2 | estimated
#0 | 0 | 0 | c4h8-1+c8coc2h4p+h2o2==>c15o3-7+ho2
5000000000000 | 0 | 17700 | c15o4-5+ho2==>nc3h7coc2h3+c9h19-1+h2o2 | estimated
#0 | 0 | 0 | nc3h7coc2h3+c9h19-1+h2o2==>c15o4-5+ho2
5000000000000 | 0 | 17700 | c15o4-5+ho2==>nc3h7chco+c10h21-1+h2o2 | estimated
#0 | 0 | 0 | nc3h7chco+c10h21-1+h2o2==>c15o4-5+ho2
5000000000000 | 0 | 17700 | c15o4-6+ho2==>nc3h7co+c11h22-1+h2o2 | estimated
#0 | 0 | 0 | nc3h7co+c11h22-1+h2o2==>c15o4-6+ho2
5000000000000 | 0 | 17700 | c15o4-6+ho2==>c5h10-1+nc9h19co+h2o2 | estimated
#0 | 0 | 0 | c5h10-1+nc9h19co+h2o2==>c15o4-6+ho2
5000000000000 | 0 | 17700 | c15o4-7+ho2==>nc3h7coch2+c10h20-1+h2o2 | estimated
#0 | 0 | 0 | nc3h7coch2+c10h20-1+h2o2==>c15o4-7+ho2
5000000000000 | 0 | 17700 | c15o4-7+ho2==>c5h10-1+c8h17coch2+h2o2 | estimated
#0 | 0 | 0 | c5h10-1+c8h17coch2+h2o2==>c15o4-7+ho2
5000000000000 | 0 | 17700 | c15o4-8+ho2==>nc3h7coc2h4p+c9h18-1+h2o2 | estimated
#0 | 0 | 0 | nc3h7coc2h4p+c9h18-1+h2o2==>c15o4-8+ho2
5000000000000 | 0 | 17700 | c15o4-8+ho2==>c5h10-1+c7coc2h4p+h2o2 | estimated
#0 | 0 | 0 | c5h10-1+c7coc2h4p+h2o2==>c15o4-8+ho2
5000000000000 | 0 | 17700 | c15o5-6+ho2==>nc4h9coc2h3+c8h17-1+h2o2 | estimated
#0 | 0 | 0 | nc4h9coc2h3+c8h17-1+h2o2==>c15o5-6+ho2
5000000000000 | 0 | 17700 | c15o5-6+ho2==>nc4h9chco+c9h19-1+h2o2 | estimated
#0 | 0 | 0 | nc4h9chco+c9h19-1+h2o2==>c15o5-6+ho2
5000000000000 | 0 | 17700 | c15o5-7+ho2==>nc4h9co+c10h20-1+h2o2 | estimated
#0 | 0 | 0 | nc4h9co+c10h20-1+h2o2==>c15o5-7+ho2
5000000000000 | 0 | 17700 | c15o5-7+ho2==>c6h12-1+nc8h17co+h2o2 | estimated
#0 | 0 | 0 | c6h12-1+nc8h17co+h2o2==>c15o5-7+ho2
5000000000000 | 0 | 17700 | c15o5-8+ho2==>nc4h9coch2+c9h18-1+h2o2 | estimated
#0 | 0 | 0 | nc4h9coch2+c9h18-1+h2o2==>c15o5-8+ho2
5000000000000 | 0 | 17700 | c15o5-8+ho2==>c6h12-1+c7h15coch2+h2o2 | estimated
#0 | 0 | 0 | c6h12-1+c7h15coch2+h2o2==>c15o5-8+ho2
5000000000000 | 0 | 17700 | c15o5-9+ho2==>c4coc2h4p+c8h16-1+h2o2 | estimated
#0 | 0 | 0 | c4coc2h4p+c8h16-1+h2o2==>c15o5-9+ho2
5000000000000 | 0 | 17700 | c15o5-9+ho2==>c6coc2h4p+c6h12-1+h2o2 | estimated
#0 | 0 | 0 | c6coc2h4p+c6h12-1+h2o2==>c15o5-9+ho2
5000000000000 | 0 | 17700 | c15o6-7+ho2==>c5h11coc2h3+c7h15-1+h2o2 | estimated
#0 | 0 | 0 | c5h11coc2h3+c7h15-1+h2o2==>c15o6-7+ho2
5000000000000 | 0 | 17700 | c15o6-7+ho2==>c5h11chco+c8h17-1+h2o2 | estimated
#0 | 0 | 0 | c5h11chco+c8h17-1+h2o2==>c15o6-7+ho2
5000000000000 | 0 | 17700 | c15o6-8+ho2==>nc5h11co+c9h18-1+h2o2 | estimated
#0 | 0 | 0 | nc5h11co+c9h18-1+h2o2==>c15o6-8+ho2
5000000000000 | 0 | 17700 | c15o6-8+ho2==>c7h14-1+nc7h15co+h2o2 | estimated
#0 | 0 | 0 | c7h14-1+nc7h15co+h2o2==>c15o6-8+ho2
5000000000000 | 0 | 17700 | c15o6-9+ho2==>c5h11coch2+c8h16-1+h2o2 | estimated
#0 | 0 | 0 | c5h11coch2+c8h16-1+h2o2==>c15o6-9+ho2
5000000000000 | 0 | 17700 | c15o6-9+ho2==>c7h14-1+nc7h15co+h2o2 | estimated
#0 | 0 | 0 | c7h14-1+nc7h15co+h2o2==>c15o6-9+ho2
5000000000000 | 0 | 17700 | c15o6-10+ho2==>c5coc2h4p+c7h14-1+h2o2 | estimated
#0 | 0 | 0 | c5coc2h4p+c7h14-1+h2o2==>c15o6-10+ho2
5000000000000 | 0 | 17700 | c15o6-10+ho2==>c8h16-1+c5h11coch2+h2o2 | estimated
#0 | 0 | 0 | c8h16-1+c5h11coch2+h2o2==>c15o6-10+ho2
5000000000000 | 0 | 17700 | c15o7-8+ho2==>c6h13coc2h3+c6h13-1+h2o2 | estimated
#0 | 0 | 0 | c6h13coc2h3+c6h13-1+h2o2==>c15o7-8+ho2
5000000000000 | 0 | 17700 | c15o7-8+ho2==>c6h13chco+c7h15-1+h2o2 | estimated
#0 | 0 | 0 | c6h13chco+c7h15-1+h2o2==>c15o7-8+ho2
#
5000000000000 | 0 | 17700 | c15o7-9+ho2==>nc6h13co+c8h16-1+h2o2 | estimated
#0 | 0 | 0 | nc6h13co+c8h16-1+h2o2==>c15o7-9+ho2
2500000000000 | 0 | 0 | c14o1-2+oh==>c2h3cho+c11h23-1+h2o | estimated
#0 | 0 | 0 | c2h3cho+c11h23-1+h2o==>c14o1-2+oh
2500000000000 | 0 | 0 | c14o1-2+oh==>ch2co+c12h25-1+h2o | estimated
#0 | 0 | 0 | ch2co+c12h25-1+h2o==>c14o1-2+oh
2500000000000 | 0 | 0 | c14o1-3+oh==>c13h26-1+hco+h2o | estimated
#0 | 0 | 0 | c13h26-1+hco+h2o==>c14o1-3+oh
2500000000000 | 0 | 0 | c14o1-3+oh==>c2h4+nc11h23co+h2o | estimated
#0 | 0 | 0 | c2h4+nc11h23co+h2o==>c14o1-3+oh
2500000000000 | 0 | 0 | c14o1-4+oh==>ch2cho+c12h24-1+h2o | estimated
#0 | 0 | 0 | ch2cho+c12h24-1+h2o==>c14o1-4+oh
2500000000000 | 0 | 0 | c14o1-4+oh==>c2h4+c10h21coch2+h2o | estimated
#0 | 0 | 0 | c2h4+c10h21coch2+h2o==>c14o1-4+oh
2500000000000 | 0 | 0 | c14o1-5+oh==>ch2ch2cho+c11h22-1+h2o | estimated
#0 | 0 | 0 | ch2ch2cho+c11h22-1+h2o==>c14o1-5+oh
2500000000000 | 0 | 0 | c14o1-5+oh==>c2h4+c9coc2h4p+h2o | estimated
#0 | 0 | 0 | c2h4+c9coc2h4p+h2o==>c14o1-5+oh
2500000000000 | 0 | 0 | c14o2-3+oh==>c2h3coch3+c10h21-1+h2o | estimated
#0 | 0 | 0 | c2h3coch3+c10h21-1+h2o==>c14o2-3+oh
2500000000000 | 0 | 0 | c14o2-3+oh==>ch3chco+c11h23-1+h2o | estimated
#0 | 0 | 0 | ch3chco+c11h23-1+h2o==>c14o2-3+oh
2500000000000 | 0 | 0 | c14o2-4+oh==>ch3co+c12h24-1+h2o | estimated
#0 | 0 | 0 | ch3co+c12h24-1+h2o==>c14o2-4+oh
2500000000000 | 0 | 0 | c14o2-4+oh==>c3h6+nc10h21co+h2o | estimated
#0 | 0 | 0 | c3h6+nc10h21co+h2o==>c14o2-4+oh
2500000000000 | 0 | 0 | c14o2-5+oh==>ch3coch2+c11h22-1+h2o | estimated
#0 | 0 | 0 | ch3coch2+c11h22-1+h2o==>c14o2-5+oh
2500000000000 | 0 | 0 | c14o2-5+oh==>c3h6+c9h19coch2+h2o | estimated
#0 | 0 | 0 | c3h6+c9h19coch2+h2o==>c14o2-5+oh
2500000000000 | 0 | 0 | c14o2-6+oh==>ch2ch2coch3+c10h20-1+h2o | estimated
#0 | 0 | 0 | ch2ch2coch3+c10h20-1+h2o==>c14o2-6+oh
2500000000000 | 0 | 0 | c14o2-6+oh==>c3h6+c8coc2h4p+h2o | estimated
#0 | 0 | 0 | c3h6+c8coc2h4p+h2o==>c14o2-6+oh
2500000000000 | 0 | 0 | c14o3-4+oh==>c2h5coc2h3+c9h19-1+h2o | estimated
#0 | 0 | 0 | c2h5coc2h3+c9h19-1+h2o==>c14o3-4+oh
2500000000000 | 0 | 0 | c14o3-4+oh==>c2h5chco+c10h21-1+h2o | estimated
#0 | 0 | 0 | c2h5chco+c10h21-1+h2o==>c14o3-4+oh
2500000000000 | 0 | 0 | c14o3-5+oh==>c2h5co+c11h22-1+h2o | estimated
#0 | 0 | 0 | c2h5co+c11h22-1+h2o==>c14o3-5+oh
2500000000000 | 0 | 0 | c14o3-5+oh==>c4h8-1+nc9h19co+h2o | estimated
#0 | 0 | 0 | c4h8-1+nc9h19co+h2o==>c14o3-5+oh
2500000000000 | 0 | 0 | c14o3-6+oh==>c2h5coch2+c10h20-1+h2o | estimated
#0 | 0 | 0 | c2h5coch2+c10h20-1+h2o==>c14o3-6+oh
2500000000000 | 0 | 0 | c14o3-6+oh==>c4h8-1+c8h17coch2+h2o | estimated
#0 | 0 | 0 | c4h8-1+c8h17coch2+h2o==>c14o3-6+oh
2500000000000 | 0 | 0 | c14o3-7+oh==>c2h5coc2h4p+c9h18-1+h2o | estimated
#0 | 0 | 0 | c2h5coc2h4p+c9h18-1+h2o==>c14o3-7+oh
2500000000000 | 0 | 0 | c14o3-7+oh==>c4h8-1+c7coc2h4p+h2o | estimated
#0 | 0 | 0 | c4h8-1+c7coc2h4p+h2o==>c14o3-7+oh
2500000000000 | 0 | 0 | c14o4-5+oh==>nc3h7coc2h3+c8h17-1+h2o | estimated
#0 | 0 | 0 | nc3h7coc2h3+c8h17-1+h2o==>c14o4-5+oh
2500000000000 | 0 | 0 | c14o4-5+oh==>nc3h7chco+c9h19-1+h2o | estimated
#0 | 0 | 0 | nc3h7chco+c9h19-1+h2o==>c14o4-5+oh
2500000000000 | 0 | 0 | c14o4-6+oh==>nc3h7co+c10h20-1+h2o | estimated
#0 | 0 | 0 | nc3h7co+c10h20-1+h2o==>c14o4-6+oh
2500000000000 | 0 | 0 | c14o4-6+oh==>c5h10-1+nc8h17co+h2o | estimated
#0 | 0 | 0 | c5h10-1+nc8h17co+h2o==>c14o4-6+oh
2500000000000 | 0 | 0 | c14o4-7+oh==>nc3h7coch2+c9h18-1+h2o | estimated
#0 | 0 | 0 | nc3h7coch2+c9h18-1+h2o==>c14o4-7+oh
2500000000000 | 0 | 0 | c14o4-7+oh==>c5h10-1+c7h15coch2+h2o | estimated
#0 | 0 | 0 | c5h10-1+c7h15coch2+h2o==>c14o4-7+oh
2500000000000 | 0 | 0 | c14o4-8+oh==>nc3h7coc2h4p+c8h16-1+h2o | estimated
#0 | 0 | 0 | nc3h7coc2h4p+c8h16-1+h2o==>c14o4-8+oh
2500000000000 | 0 | 0 | c14o4-8+oh==>c5h10-1+c6coc2h4p+h2o | estimated
#0 | 0 | 0 | c5h10-1+c6coc2h4p+h2o==>c14o4-8+oh
2500000000000 | 0 | 0 | c14o5-6+oh==>nc4h9coc2h3+c7h15-1+h2o | estimated
#0 | 0 | 0 | nc4h9coc2h3+c7h15-1+h2o==>c14o5-6+oh
2500000000000 | 0 | 0 | c14o5-6+oh==>nc4h9chco+c8h17-1+h2o | estimated
#0 | 0 | 0 | nc4h9chco+c8h17-1+h2o==>c14o5-6+oh
2500000000000 | 0 | 0 | c14o5-7+oh==>nc4h9co+c9h18-1+h2o | estimated
#0 | 0 | 0 | nc4h9co+c9h18-1+h2o==>c14o5-7+oh
2500000000000 | 0 | 0 | c14o5-7+oh==>c6h12-1+nc7h15co+h2o | estimated
#0 | 0 | 0 | c6h12-1+nc7h15co+h2o==>c14o5-7+oh
2500000000000 | 0 | 0 | c14o5-8+oh==>nc4h9coch2+c8h16-1+h2o | estimated
#0 | 0 | 0 | nc4h9coch2+c8h16-1+h2o==>c14o5-8+oh
2500000000000 | 0 | 0 | c14o5-8+oh==>c6h12-1+c6h13coch2+h2o | estimated
#0 | 0 | 0 | c6h12-1+c6h13coch2+h2o==>c14o5-8+oh
2500000000000 | 0 | 0 | c14o5-9+oh==>c4coc2h4p+c7h14-1+h2o | estimated
#0 | 0 | 0 | c4coc2h4p+c7h14-1+h2o==>c14o5-9+oh
2500000000000 | 0 | 0 | c14o5-9+oh==>c5coc2h4p+c6h12-1+h2o | estimated
#0 | 0 | 0 | c5coc2h4p+c6h12-1+h2o==>c14o5-9+oh
2500000000000 | 0 | 0 | c14o6-7+oh==>c5h11coc2h3+c6h13-1+h2o | estimated
#0 | 0 | 0 | c5h11coc2h3+c6h13-1+h2o==>c14o6-7+oh
2500000000000 | 0 | 0 | c14o6-7+oh==>c5h11chco+c7h15-1+h2o | estimated
#0 | 0 | 0 | c5h11chco+c7h15-1+h2o==>c14o6-7+oh
2500000000000 | 0 | 0 | c14o6-8+oh==>nc5h11co+c8h16-1+h2o | estimated
#0 | 0 | 0 | nc5h11co+c8h16-1+h2o==>c14o6-8+oh
2500000000000 | 0 | 0 | c14o6-8+oh==>c7h14-1+nc6h13co+h2o | estimated
#0 | 0 | 0 | c7h14-1+nc6h13co+h2o==>c14o6-8+oh
2500000000000 | 0 | 0 | c14o6-9+oh==>c5h11coch2+c7h14-1+h2o | estimated
#0 | 0 | 0 | c5h11coch2+c7h14-1+h2o==>c14o6-9+oh
2500000000000 | 0 | 0 | c14o6-9+oh==>c7h14-1+nc6h13co+h2o | estimated
#0 | 0 | 0 | c7h14-1+nc6h13co+h2o==>c14o6-9+oh
2500000000000 | 0 | 0 | c14o7-8+oh==>c6h13coc2h3+c5h11-1+h2o | estimated
#0 | 0 | 0 | c6h13coc2h3+c5h11-1+h2o==>c14o7-8+oh
#
2500000000000 | 0 | 0 | c14o7-8+oh==>c6h13chco+c6h13-1+h2o | estimated
#0 | 0 | 0 | c6h13chco+c6h13-1+h2o==>c14o7-8+oh
5000000000000 | 0 | 17700 | c14o1-2+ho2==>c2h3cho+c11h23-1+h2o2 | estimated
#0 | 0 | 0 | c2h3cho+c11h23-1+h2o2==>c14o1-2+ho2
5000000000000 | 0 | 17700 | c14o1-2+ho2==>ch2co+c12h25-1+h2o2 | estimated
#0 | 0 | 0 | ch2co+c12h25-1+h2o2==>c14o1-2+ho2
5000000000000 | 0 | 17700 | c14o1-3+ho2==>c13h26-1+hco+h2o2 | estimated
#0 | 0 | 0 | c13h26-1+hco+h2o2==>c14o1-3+ho2
5000000000000 | 0 | 17700 | c14o1-3+ho2==>c2h4+nc11h23co+h2o2 | estimated
#0 | 0 | 0 | c2h4+nc11h23co+h2o2==>c14o1-3+ho2
5000000000000 | 0 | 17700 | c14o1-4+ho2==>ch2cho+c12h24-1+h2o2 | estimated
#0 | 0 | 0 | ch2cho+c12h24-1+h2o2==>c14o1-4+ho2
5000000000000 | 0 | 17700 | c14o1-4+ho2==>c2h4+c10h21coch2+h2o2 | estimated
#0 | 0 | 0 | c2h4+c10h21coch2+h2o2==>c14o1-4+ho2
5000000000000 | 0 | 17700 | c14o1-5+ho2==>ch2ch2cho+c11h22-1+h2o2 | estimated
#0 | 0 | 0 | ch2ch2cho+c11h22-1+h2o2==>c14o1-5+ho2
5000000000000 | 0 | 17700 | c14o1-5+ho2==>c2h4+c9coc2h4p+h2o2 | estimated
#0 | 0 | 0 | c2h4+c9coc2h4p+h2o2==>c14o1-5+ho2
5000000000000 | 0 | 17700 | c14o2-3+ho2==>c2h3coch3+c10h21-1+h2o2 | estimated
#0 | 0 | 0 | c2h3coch3+c10h21-1+h2o2==>c14o2-3+ho2
5000000000000 | 0 | 17700 | c14o2-3+ho2==>ch3chco+c11h23-1+h2o2 | estimated
#0 | 0 | 0 | ch3chco+c11h23-1+h2o2==>c14o2-3+ho2
5000000000000 | 0 | 17700 | c14o2-4+ho2==>ch3co+c12h24-1+h2o2 | estimated
#0 | 0 | 0 | ch3co+c12h24-1+h2o2==>c14o2-4+ho2
5000000000000 | 0 | 17700 | c14o2-4+ho2==>c3h6+nc10h21co+h2o2 | estimated
#0 | 0 | 0 | c3h6+nc10h21co+h2o2==>c14o2-4+ho2
5000000000000 | 0 | 17700 | c14o2-5+ho2==>ch3coch2+c11h22-1+h2o2 | estimated
#0 | 0 | 0 | ch3coch2+c11h22-1+h2o2==>c14o2-5+ho2
5000000000000 | 0 | 17700 | c14o2-5+ho2==>c3h6+c9h19coch2+h2o2 | estimated
#0 | 0 | 0 | c3h6+c9h19coch2+h2o2==>c14o2-5+ho2
5000000000000 | 0 | 17700 | c14o2-6+ho2==>ch2ch2coch3+c10h20-1+h2o2 | estimated
#0 | 0 | 0 | ch2ch2coch3+c10h20-1+h2o2==>c14o2-6+ho2
5000000000000 | 0 | 17700 | c14o2-6+ho2==>c3h6+c8coc2h4p+h2o2 | estimated
#0 | 0 | 0 | c3h6+c8coc2h4p+h2o2==>c14o2-6+ho2
5000000000000 | 0 | 17700 | c14o3-4+ho2==>c2h5coc2h3+c9h19-1+h2o2 | estimated
#0 | 0 | 0 | c2h5coc2h3+c9h19-1+h2o2==>c14o3-4+ho2
5000000000000 | 0 | 17700 | c14o3-4+ho2==>c2h5chco+c10h21-1+h2o2 | estimated
#0 | 0 | 0 | c2h5chco+c10h21-1+h2o2==>c14o3-4+ho2
5000000000000 | 0 | 17700 | c14o3-5+ho2==>c2h5co+c11h22-1+h2o2 | estimated
#0 | 0 | 0 | c2h5co+c11h22-1+h2o2==>c14o3-5+ho2
5000000000000 | 0 | 17700 | c14o3-5+ho2==>c4h8-1+nc9h19co+h2o2 | estimated
#0 | 0 | 0 | c4h8-1+nc9h19co+h2o2==>c14o3-5+ho2
5000000000000 | 0 | 17700 | c14o3-6+ho2==>c2h5coch2+c10h20-1+h2o2 | estimated
#0 | 0 | 0 | c2h5coch2+c10h20-1+h2o2==>c14o3-6+ho2
5000000000000 | 0 | 17700 | c14o3-6+ho2==>c4h8-1+c8h17coch2+h2o2 | estimated
#0 | 0 | 0 | c4h8-1+c8h17coch2+h2o2==>c14o3-6+ho2
5000000000000 | 0 | 17700 | c14o3-7+ho2==>c2h5coc2h4p+c9h18-1+h2o2 | estimated
#0 | 0 | 0 | c2h5coc2h4p+c9h18-1+h2o2==>c14o3-7+ho2
5000000000000 | 0 | 17700 | c14o3-7+ho2==>c4h8-1+c7coc2h4p+h2o2 | estimated
#0 | 0 | 0 | c4h8-1+c7coc2h4p+h2o2==>c14o3-7+ho2
5000000000000 | 0 | 17700 | c14o4-5+ho2==>nc3h7coc2h3+c8h17-1+h2o2 | estimated
#0 | 0 | 0 | nc3h7coc2h3+c8h17-1+h2o2==>c14o4-5+ho2
5000000000000 | 0 | 17700 | c14o4-5+ho2==>nc3h7chco+c9h19-1+h2o2 | estimated
#0 | 0 | 0 | nc3h7chco+c9h19-1+h2o2==>c14o4-5+ho2
5000000000000 | 0 | 17700 | c14o4-6+ho2==>nc3h7co+c10h20-1+h2o2 | estimated
#0 | 0 | 0 | nc3h7co+c10h20-1+h2o2==>c14o4-6+ho2
5000000000000 | 0 | 17700 | c14o4-6+ho2==>c5h10-1+nc8h17co+h2o2 | estimated
#0 | 0 | 0 | c5h10-1+nc8h17co+h2o2==>c14o4-6+ho2
5000000000000 | 0 | 17700 | c14o4-7+ho2==>nc3h7coch2+c9h18-1+h2o2 | estimated
#0 | 0 | 0 | nc3h7coch2+c9h18-1+h2o2==>c14o4-7+ho2
5000000000000 | 0 | 17700 | c14o4-7+ho2==>c5h10-1+c7h15coch2+h2o2 | estimated
#0 | 0 | 0 | c5h10-1+c7h15coch2+h2o2==>c14o4-7+ho2
5000000000000 | 0 | 17700 | c14o4-8+ho2==>nc3h7coc2h4p+c8h16-1+h2o2 | estimated
#0 | 0 | 0 | nc3h7coc2h4p+c8h16-1+h2o2==>c14o4-8+ho2
5000000000000 | 0 | 17700 | c14o4-8+ho2==>c5h10-1+c6coc2h4p+h2o2 | estimated
#0 | 0 | 0 | c5h10-1+c6coc2h4p+h2o2==>c14o4-8+ho2
5000000000000 | 0 | 17700 | c14o5-6+ho2==>nc4h9coc2h3+c7h15-1+h2o2 | estimated
#0 | 0 | 0 | nc4h9coc2h3+c7h15-1+h2o2==>c14o5-6+ho2
5000000000000 | 0 | 17700 | c14o5-6+ho2==>nc4h9chco+c8h17-1+h2o2 | estimated
#0 | 0 | 0 | nc4h9chco+c8h17-1+h2o2==>c14o5-6+ho2
5000000000000 | 0 | 17700 | c14o5-7+ho2==>nc4h9co+c9h18-1+h2o2 | estimated
#0 | 0 | 0 | nc4h9co+c9h18-1+h2o2==>c14o5-7+ho2
5000000000000 | 0 | 17700 | c14o5-7+ho2==>c6h12-1+nc7h15co+h2o2 | estimated
#0 | 0 | 0 | c6h12-1+nc7h15co+h2o2==>c14o5-7+ho2
5000000000000 | 0 | 17700 | c14o5-8+ho2==>nc4h9coch2+c8h16-1+h2o2 | estimated
#0 | 0 | 0 | nc4h9coch2+c8h16-1+h2o2==>c14o5-8+ho2
5000000000000 | 0 | 17700 | c14o5-8+ho2==>c6h12-1+c6h13coch2+h2o2 | estimated
#0 | 0 | 0 | c6h12-1+c6h13coch2+h2o2==>c14o5-8+ho2
5000000000000 | 0 | 17700 | c14o5-9+ho2==>c4coc2h4p+c7h14-1+h2o2 | estimated
#0 | 0 | 0 | c4coc2h4p+c7h14-1+h2o2==>c14o5-9+ho2
5000000000000 | 0 | 17700 | c14o5-9+ho2==>c5coc2h4p+c6h12-1+h2o2 | estimated
#0 | 0 | 0 | c5coc2h4p+c6h12-1+h2o2==>c14o5-9+ho2
5000000000000 | 0 | 17700 | c14o6-7+ho2==>c5h11coc2h3+c6h13-1+h2o2 | estimated
#0 | 0 | 0 | c5h11coc2h3+c6h13-1+h2o2==>c14o6-7+ho2
5000000000000 | 0 | 17700 | c14o6-7+ho2==>c5h11chco+c7h15-1+h2o2 | estimated
#0 | 0 | 0 | c5h11chco+c7h15-1+h2o2==>c14o6-7+ho2
5000000000000 | 0 | 17700 | c14o6-8+ho2==>nc5h11co+c8h16-1+h2o2 | estimated
#0 | 0 | 0 | nc5h11co+c8h16-1+h2o2==>c14o6-8+ho2
5000000000000 | 0 | 17700 | c14o6-8+ho2==>c7h14-1+nc6h13co+h2o2 | estimated
#0 | 0 | 0 | c7h14-1+nc6h13co+h2o2==>c14o6-8+ho2
5000000000000 | 0 | 17700 | c14o6-9+ho2==>c5h11coch2+c7h14-1+h2o2 | estimated
#0 | 0 | 0 | c5h11coch2+c7h14-1+h2o2==>c14o6-9+ho2
5000000000000 | 0 | 17700 | c14o6-9+ho2==>c7h14-1+nc6h13co+h2o2 | estimated
#0 | 0 | 0 | c7h14-1+nc6h13co+h2o2==>c14o6-9+ho2
5000000000000 | 0 | 17700 | c14o7-8+ho2==>c6h13coc2h3+c5h11-1+h2o2 | estimated
#0 | 0 | 0 | c6h13coc2h3+c5h11-1+h2o2==>c14o7-8+ho2
#
5000000000000 | 0 | 17700 | c14o7-8+ho2==>c6h13chco+c6h13-1+h2o2 | estimated
#0 | 0 | 0 | c6h13chco+c6h13-1+h2o2==>c14o7-8+ho2
2500000000000 | 0 | 0 | c13o1-2+oh==>c2h3cho+c10h21-1+h2o | estimated
#0 | 0 | 0 | c2h3cho+c10h21-1+h2o==>c13o1-2+oh
2500000000000 | 0 | 0 | c13o1-2+oh==>ch2co+c11h23-1+h2o | estimated
#0 | 0 | 0 | ch2co+c11h23-1+h2o==>c13o1-2+oh
2500000000000 | 0 | 0 | c13o1-3+oh==>c12h24-1+hco+h2o | estimated
#0 | 0 | 0 | c12h24-1+hco+h2o==>c13o1-3+oh
2500000000000 | 0 | 0 | c13o1-3+oh==>c2h4+nc10h21co+h2o | estimated
#0 | 0 | 0 | c2h4+nc10h21co+h2o==>c13o1-3+oh
2500000000000 | 0 | 0 | c13o1-4+oh==>ch2cho+c11h22-1+h2o | estimated
#0 | 0 | 0 | ch2cho+c11h22-1+h2o==>c13o1-4+oh
2500000000000 | 0 | 0 | c13o1-4+oh==>c2h4+c9h19coch2+h2o | estimated
#0 | 0 | 0 | c2h4+c9h19coch2+h2o==>c13o1-4+oh
2500000000000 | 0 | 0 | c13o1-5+oh==>ch2ch2cho+c10h20-1+h2o | estimated
#0 | 0 | 0 | ch2ch2cho+c10h20-1+h2o==>c13o1-5+oh
2500000000000 | 0 | 0 | c13o1-5+oh==>c2h4+c8coc2h4p+h2o | estimated
#0 | 0 | 0 | c2h4+c8coc2h4p+h2o==>c13o1-5+oh
2500000000000 | 0 | 0 | c13o2-3+oh==>c2h3coch3+c9h19-1+h2o | estimated
#0 | 0 | 0 | c2h3coch3+c9h19-1+h2o==>c13o2-3+oh
2500000000000 | 0 | 0 | c13o2-3+oh==>ch3chco+c10h21-1+h2o | estimated
#0 | 0 | 0 | ch3chco+c10h21-1+h2o==>c13o2-3+oh
2500000000000 | 0 | 0 | c13o2-4+oh==>ch3co+c11h22-1+h2o | estimated
#0 | 0 | 0 | ch3co+c11h22-1+h2o==>c13o2-4+oh
2500000000000 | 0 | 0 | c13o2-4+oh==>c3h6+nc9h19co+h2o | estimated
#0 | 0 | 0 | c3h6+nc9h19co+h2o==>c13o2-4+oh
2500000000000 | 0 | 0 | c13o2-5+oh==>ch3coch2+c10h20-1+h2o | estimated
#0 | 0 | 0 | ch3coch2+c10h20-1+h2o==>c13o2-5+oh
2500000000000 | 0 | 0 | c13o2-5+oh==>c3h6+c8h17coch2+h2o | estimated
#0 | 0 | 0 | c3h6+c8h17coch2+h2o==>c13o2-5+oh
2500000000000 | 0 | 0 | c13o2-6+oh==>ch2ch2coch3+c9h18-1+h2o | estimated
#0 | 0 | 0 | ch2ch2coch3+c9h18-1+h2o==>c13o2-6+oh
2500000000000 | 0 | 0 | c13o2-6+oh==>c3h6+c7coc2h4p+h2o | estimated
#0 | 0 | 0 | c3h6+c7coc2h4p+h2o==>c13o2-6+oh
2500000000000 | 0 | 0 | c13o3-4+oh==>c2h5coc2h3+c8h17-1+h2o | estimated
#0 | 0 | 0 | c2h5coc2h3+c8h17-1+h2o==>c13o3-4+oh
2500000000000 | 0 | 0 | c13o3-4+oh==>c2h5chco+c9h19-1+h2o | estimated
#0 | 0 | 0 | c2h5chco+c9h19-1+h2o==>c13o3-4+oh
2500000000000 | 0 | 0 | c13o3-5+oh==>c2h5co+c10h20-1+h2o | estimated
#0 | 0 | 0 | c2h5co+c10h20-1+h2o==>c13o3-5+oh
2500000000000 | 0 | 0 | c13o3-5+oh==>c4h8-1+nc8h17co+h2o | estimated
#0 | 0 | 0 | c4h8-1+nc8h17co+h2o==>c13o3-5+oh
2500000000000 | 0 | 0 | c13o3-6+oh==>c2h5coch2+c9h18-1+h2o | estimated
#0 | 0 | 0 | c2h5coch2+c9h18-1+h2o==>c13o3-6+oh
2500000000000 | 0 | 0 | c13o3-6+oh==>c4h8-1+c7h15coch2+h2o | estimated
#0 | 0 | 0 | c4h8-1+c7h15coch2+h2o==>c13o3-6+oh
2500000000000 | 0 | 0 | c13o3-7+oh==>c2h5coc2h4p+c8h16-1+h2o | estimated
#0 | 0 | 0 | c2h5coc2h4p+c8h16-1+h2o==>c13o3-7+oh
2500000000000 | 0 | 0 | c13o3-7+oh==>c4h8-1+c6coc2h4p+h2o | estimated
#0 | 0 | 0 | c4h8-1+c6coc2h4p+h2o==>c13o3-7+oh
2500000000000 | 0 | 0 | c13o4-5+oh==>nc3h7coc2h3+c7h15-1+h2o | estimated
#0 | 0 | 0 | nc3h7coc2h3+c7h15-1+h2o==>c13o4-5+oh
2500000000000 | 0 | 0 | c13o4-5+oh==>nc3h7chco+c8h17-1+h2o | estimated
#0 | 0 | 0 | nc3h7chco+c8h17-1+h2o==>c13o4-5+oh
2500000000000 | 0 | 0 | c13o4-6+oh==>nc3h7co+c9h18-1+h2o | estimated
#0 | 0 | 0 | nc3h7co+c9h18-1+h2o==>c13o4-6+oh
2500000000000 | 0 | 0 | c13o4-6+oh==>c5h10-1+nc7h15co+h2o | estimated
#0 | 0 | 0 | c5h10-1+nc7h15co+h2o==>c13o4-6+oh
2500000000000 | 0 | 0 | c13o4-7+oh==>nc3h7coch2+c8h16-1+h2o | estimated
#0 | 0 | 0 | nc3h7coch2+c8h16-1+h2o==>c13o4-7+oh
2500000000000 | 0 | 0 | c13o4-7+oh==>c5h10-1+c6h13coch2+h2o | estimated
#0 | 0 | 0 | c5h10-1+c6h13coch2+h2o==>c13o4-7+oh
2500000000000 | 0 | 0 | c13o4-8+oh==>nc3h7coc2h4p+c7h14-1+h2o | estimated
#0 | 0 | 0 | nc3h7coc2h4p+c7h14-1+h2o==>c13o4-8+oh
2500000000000 | 0 | 0 | c13o4-8+oh==>c5h10-1+c5coc2h4p+h2o | estimated
#0 | 0 | 0 | c5h10-1+c5coc2h4p+h2o==>c13o4-8+oh
2500000000000 | 0 | 0 | c13o5-6+oh==>nc4h9coc2h3+c6h13-1+h2o | estimated
#0 | 0 | 0 | nc4h9coc2h3+c6h13-1+h2o==>c13o5-6+oh
2500000000000 | 0 | 0 | c13o5-6+oh==>nc4h9chco+c7h15-1+h2o | estimated
#0 | 0 | 0 | nc4h9chco+c7h15-1+h2o==>c13o5-6+oh
2500000000000 | 0 | 0 | c13o5-7+oh==>nc4h9co+c8h16-1+h2o | estimated
#0 | 0 | 0 | nc4h9co+c8h16-1+h2o==>c13o5-7+oh
2500000000000 | 0 | 0 | c13o5-7+oh==>c6h12-1+nc6h13co+h2o | estimated
#0 | 0 | 0 | c6h12-1+nc6h13co+h2o==>c13o5-7+oh
2500000000000 | 0 | 0 | c13o5-8+oh==>nc4h9coch2+c7h14-1+h2o | estimated
#0 | 0 | 0 | nc4h9coch2+c7h14-1+h2o==>c13o5-8+oh
2500000000000 | 0 | 0 | c13o5-8+oh==>c6h12-1+c5h11coch2+h2o | estimated
#0 | 0 | 0 | c6h12-1+c5h11coch2+h2o==>c13o5-8+oh
2500000000000 | 0 | 0 | c13o5-9+oh==>c4coc2h4p+c6h12-1+h2o | estimated
#0 | 0 | 0 | c4coc2h4p+c6h12-1+h2o==>c13o5-9+oh
2500000000000 | 0 | 0 | c13o6-7+oh==>c5h11coc2h3+c5h11-1+h2o | estimated
#0 | 0 | 0 | c5h11coc2h3+c5h11-1+h2o==>c13o6-7+oh
2500000000000 | 0 | 0 | c13o6-7+oh==>c5h11chco+c6h13-1+h2o | estimated
#0 | 0 | 0 | c5h11chco+c6h13-1+h2o==>c13o6-7+oh
#
2500000000000 | 0 | 0 | c13o6-8+oh==>nc5h11co+c7h14-1+h2o | estimated
#0 | 0 | 0 | nc5h11co+c7h14-1+h2o==>c13o6-8+oh
5000000000000 | 0 | 17700 | c13o1-2+ho2==>c2h3cho+c10h21-1+h2o2 | estimated
#0 | 0 | 0 | c2h3cho+c10h21-1+h2o2==>c13o1-2+ho2
5000000000000 | 0 | 17700 | c13o1-2+ho2==>ch2co+c11h23-1+h2o2 | estimated
#0 | 0 | 0 | ch2co+c11h23-1+h2o2==>c13o1-2+ho2
5000000000000 | 0 | 17700 | c13o1-3+ho2==>c12h24-1+hco+h2o2 | estimated
#0 | 0 | 0 | c12h24-1+hco+h2o2==>c13o1-3+ho2
5000000000000 | 0 | 17700 | c13o1-3+ho2==>c2h4+nc10h21co+h2o2 | estimated
#0 | 0 | 0 | c2h4+nc10h21co+h2o2==>c13o1-3+ho2
5000000000000 | 0 | 17700 | c13o1-4+ho2==>ch2cho+c11h22-1+h2o2 | estimated
#0 | 0 | 0 | ch2cho+c11h22-1+h2o2==>c13o1-4+ho2
5000000000000 | 0 | 17700 | c13o1-4+ho2==>c2h4+c9h19coch2+h2o2 | estimated
#0 | 0 | 0 | c2h4+c9h19coch2+h2o2==>c13o1-4+ho2
5000000000000 | 0 | 17700 | c13o1-5+ho2==>ch2ch2cho+c10h20-1+h2o2 | estimated
#0 | 0 | 0 | ch2ch2cho+c10h20-1+h2o2==>c13o1-5+ho2
5000000000000 | 0 | 17700 | c13o1-5+ho2==>c2h4+c8coc2h4p+h2o2 | estimated
#0 | 0 | 0 | c2h4+c8coc2h4p+h2o2==>c13o1-5+ho2
5000000000000 | 0 | 17700 | c13o2-3+ho2==>c2h3coch3+c9h19-1+h2o2 | estimated
#0 | 0 | 0 | c2h3coch3+c9h19-1+h2o2==>c13o2-3+ho2
5000000000000 | 0 | 17700 | c13o2-3+ho2==>ch3chco+c10h21-1+h2o2 | estimated
#0 | 0 | 0 | ch3chco+c10h21-1+h2o2==>c13o2-3+ho2
5000000000000 | 0 | 17700 | c13o2-4+ho2==>ch3co+c11h22-1+h2o2 | estimated
#0 | 0 | 0 | ch3co+c11h22-1+h2o2==>c13o2-4+ho2
5000000000000 | 0 | 17700 | c13o2-4+ho2==>c3h6+nc9h19co+h2o2 | estimated
#0 | 0 | 0 | c3h6+nc9h19co+h2o2==>c13o2-4+ho2
5000000000000 | 0 | 17700 | c13o2-5+ho2==>ch3coch2+c10h20-1+h2o2 | estimated
#0 | 0 | 0 | ch3coch2+c10h20-1+h2o2==>c13o2-5+ho2
5000000000000 | 0 | 17700 | c13o2-5+ho2==>c3h6+c8h17coch2+h2o2 | estimated
#0 | 0 | 0 | c3h6+c8h17coch2+h2o2==>c13o2-5+ho2
5000000000000 | 0 | 17700 | c13o2-6+ho2==>ch2ch2coch3+c9h18-1+h2o2 | estimated
#0 | 0 | 0 | ch2ch2coch3+c9h18-1+h2o2==>c13o2-6+ho2
5000000000000 | 0 | 17700 | c13o2-6+ho2==>c3h6+c7coc2h4p+h2o2 | estimated
#0 | 0 | 0 | c3h6+c7coc2h4p+h2o2==>c13o2-6+ho2
5000000000000 | 0 | 17700 | c13o3-4+ho2==>c2h5coc2h3+c8h17-1+h2o2 | estimated
#0 | 0 | 0 | c2h5coc2h3+c8h17-1+h2o2==>c13o3-4+ho2
5000000000000 | 0 | 17700 | c13o3-4+ho2==>c2h5chco+c9h19-1+h2o2 | estimated
#0 | 0 | 0 | c2h5chco+c9h19-1+h2o2==>c13o3-4+ho2
5000000000000 | 0 | 17700 | c13o3-5+ho2==>c2h5co+c10h20-1+h2o2 | estimated
#0 | 0 | 0 | c2h5co+c10h20-1+h2o2==>c13o3-5+ho2
5000000000000 | 0 | 17700 | c13o3-5+ho2==>c4h8-1+nc8h17co+h2o2 | estimated
#0 | 0 | 0 | c4h8-1+nc8h17co+h2o2==>c13o3-5+ho2
5000000000000 | 0 | 17700 | c13o3-6+ho2==>c2h5coch2+c9h18-1+h2o2 | estimated
#0 | 0 | 0 | c2h5coch2+c9h18-1+h2o2==>c13o3-6+ho2
5000000000000 | 0 | 17700 | c13o3-6+ho2==>c4h8-1+c7h15coch2+h2o2 | estimated
#0 | 0 | 0 | c4h8-1+c7h15coch2+h2o2==>c13o3-6+ho2
5000000000000 | 0 | 17700 | c13o3-7+ho2==>c2h5coc2h4p+c8h16-1+h2o2 | estimated
#0 | 0 | 0 | c2h5coc2h4p+c8h16-1+h2o2==>c13o3-7+ho2
5000000000000 | 0 | 17700 | c13o3-7+ho2==>c4h8-1+c6coc2h4p+h2o2 | estimated
#0 | 0 | 0 | c4h8-1+c6coc2h4p+h2o2==>c13o3-7+ho2
5000000000000 | 0 | 17700 | c13o4-5+ho2==>nc3h7coc2h3+c7h15-1+h2o2 | estimated
#0 | 0 | 0 | nc3h7coc2h3+c7h15-1+h2o2==>c13o4-5+ho2
5000000000000 | 0 | 17700 | c13o4-5+ho2==>nc3h7chco+c8h17-1+h2o2 | estimated
#0 | 0 | 0 | nc3h7chco+c8h17-1+h2o2==>c13o4-5+ho2
5000000000000 | 0 | 17700 | c13o4-6+ho2==>nc3h7co+c9h18-1+h2o2 | estimated
#0 | 0 | 0 | nc3h7co+c9h18-1+h2o2==>c13o4-6+ho2
5000000000000 | 0 | 17700 | c13o4-6+ho2==>c5h10-1+nc7h15co+h2o2 | estimated
#0 | 0 | 0 | c5h10-1+nc7h15co+h2o2==>c13o4-6+ho2
5000000000000 | 0 | 17700 | c13o4-7+ho2==>nc3h7coch2+c8h16-1+h2o2 | estimated
#0 | 0 | 0 | nc3h7coch2+c8h16-1+h2o2==>c13o4-7+ho2
5000000000000 | 0 | 17700 | c13o4-7+ho2==>c5h10-1+c6h13coch2+h2o2 | estimated
#0 | 0 | 0 | c5h10-1+c6h13coch2+h2o2==>c13o4-7+ho2
5000000000000 | 0 | 17700 | c13o4-8+ho2==>nc3h7coc2h4p+c7h14-1+h2o2 | estimated
#0 | 0 | 0 | nc3h7coc2h4p+c7h14-1+h2o2==>c13o4-8+ho2
5000000000000 | 0 | 17700 | c13o4-8+ho2==>c5h10-1+c5coc2h4p+h2o2 | estimated
#0 | 0 | 0 | c5h10-1+c5coc2h4p+h2o2==>c13o4-8+ho2
5000000000000 | 0 | 17700 | c13o5-6+ho2==>nc4h9coc2h3+c6h13-1+h2o2 | estimated
#0 | 0 | 0 | nc4h9coc2h3+c6h13-1+h2o2==>c13o5-6+ho2
5000000000000 | 0 | 17700 | c13o5-6+ho2==>nc4h9chco+c7h15-1+h2o2 | estimated
#0 | 0 | 0 | nc4h9chco+c7h15-1+h2o2==>c13o5-6+ho2
5000000000000 | 0 | 17700 | c13o5-7+ho2==>nc4h9co+c8h16-1+h2o2 | estimated
#0 | 0 | 0 | nc4h9co+c8h16-1+h2o2==>c13o5-7+ho2
5000000000000 | 0 | 17700 | c13o5-7+ho2==>c6h12-1+nc6h13co+h2o2 | estimated
#0 | 0 | 0 | c6h12-1+nc6h13co+h2o2==>c13o5-7+ho2
5000000000000 | 0 | 17700 | c13o5-8+ho2==>nc4h9coch2+c7h14-1+h2o2 | estimated
#0 | 0 | 0 | nc4h9coch2+c7h14-1+h2o2==>c13o5-8+ho2
5000000000000 | 0 | 17700 | c13o5-8+ho2==>c6h12-1+c5h11coch2+h2o2 | estimated
#0 | 0 | 0 | c6h12-1+c5h11coch2+h2o2==>c13o5-8+ho2
#c13o5-9+ho2 = c4coc2h4p+c6h12-1+h2o2 5.000E+12 0.00 1.770E+04
# rev / 0.00 0.00 0.00 /
10000000000000 | 0 | 17700 | c13o5-9+ho2==>c4coc2h4p+c6h12-1+h2o2 | estimated
#0 | 0 | 0 | c4coc2h4p+c6h12-1+h2o2==>c13o5-9+ho2
5000000000000 | 0 | 17700 | c13o6-7+ho2==>c5h11coc2h3+c5h11-1+h2o2 | estimated
#0 | 0 | 0 | c5h11coc2h3+c5h11-1+h2o2==>c13o6-7+ho2
5000000000000 | 0 | 17700 | c13o6-7+ho2==>c5h11chco+c6h13-1+h2o2 | estimated
#0 | 0 | 0 | c5h11chco+c6h13-1+h2o2==>c13o6-7+ho2
#
5000000000000 | 0 | 17700 | c13o6-8+ho2==>nc5h11co+c7h14-1+h2o2 | estimated
#0 | 0 | 0 | nc5h11co+c7h14-1+h2o2==>c13o6-8+ho2
2500000000000 | 0 | 0 | c12o1-2+oh==>c2h3cho+c9h19-1+h2o | estimated
#0 | 0 | 0 | c2h3cho+c9h19-1+h2o==>c12o1-2+oh
2500000000000 | 0 | 0 | c12o1-2+oh==>ch2co+c10h21-1+h2o | estimated
#0 | 0 | 0 | ch2co+c10h21-1+h2o==>c12o1-2+oh
2500000000000 | 0 | 0 | c12o1-3+oh==>c11h22-1+hco+h2o | estimated
#0 | 0 | 0 | c11h22-1+hco+h2o==>c12o1-3+oh
2500000000000 | 0 | 0 | c12o1-3+oh==>c2h4+nc9h19co+h2o | estimated
#0 | 0 | 0 | c2h4+nc9h19co+h2o==>c12o1-3+oh
2500000000000 | 0 | 0 | c12o1-4+oh==>ch2cho+c10h20-1+h2o | estimated
#0 | 0 | 0 | ch2cho+c10h20-1+h2o==>c12o1-4+oh
2500000000000 | 0 | 0 | c12o1-4+oh==>c2h4+c8h17coch2+h2o | estimated
#0 | 0 | 0 | c2h4+c8h17coch2+h2o==>c12o1-4+oh
2500000000000 | 0 | 0 | c12o1-5+oh==>ch2ch2cho+c9h18-1+h2o | estimated
#0 | 0 | 0 | ch2ch2cho+c9h18-1+h2o==>c12o1-5+oh
2500000000000 | 0 | 0 | c12o1-5+oh==>c2h4+c7coc2h4p+h2o | estimated
#0 | 0 | 0 | c2h4+c7coc2h4p+h2o==>c12o1-5+oh
2500000000000 | 0 | 0 | c12o2-3+oh==>c2h3coch3+c8h17-1+h2o | estimated
#0 | 0 | 0 | c2h3coch3+c8h17-1+h2o==>c12o2-3+oh
2500000000000 | 0 | 0 | c12o2-3+oh==>ch3chco+c9h19-1+h2o | estimated
#0 | 0 | 0 | ch3chco+c9h19-1+h2o==>c12o2-3+oh
2500000000000 | 0 | 0 | c12o2-4+oh==>ch3co+c10h20-1+h2o | estimated
#0 | 0 | 0 | ch3co+c10h20-1+h2o==>c12o2-4+oh
2500000000000 | 0 | 0 | c12o2-4+oh==>c3h6+nc8h17co+h2o | estimated
#0 | 0 | 0 | c3h6+nc8h17co+h2o==>c12o2-4+oh
2500000000000 | 0 | 0 | c12o2-5+oh==>ch3coch2+c9h18-1+h2o | estimated
#0 | 0 | 0 | ch3coch2+c9h18-1+h2o==>c12o2-5+oh
2500000000000 | 0 | 0 | c12o2-5+oh==>c3h6+c7h15coch2+h2o | estimated
#0 | 0 | 0 | c3h6+c7h15coch2+h2o==>c12o2-5+oh
2500000000000 | 0 | 0 | c12o2-6+oh==>ch2ch2coch3+c8h16-1+h2o | estimated
#0 | 0 | 0 | ch2ch2coch3+c8h16-1+h2o==>c12o2-6+oh
2500000000000 | 0 | 0 | c12o2-6+oh==>c3h6+c6coc2h4p+h2o | estimated
#0 | 0 | 0 | c3h6+c6coc2h4p+h2o==>c12o2-6+oh
2500000000000 | 0 | 0 | c12o3-4+oh==>c2h5coc2h3+c7h15-1+h2o | estimated
#0 | 0 | 0 | c2h5coc2h3+c7h15-1+h2o==>c12o3-4+oh
2500000000000 | 0 | 0 | c12o3-4+oh==>c2h5chco+c8h17-1+h2o | estimated
#0 | 0 | 0 | c2h5chco+c8h17-1+h2o==>c12o3-4+oh
2500000000000 | 0 | 0 | c12o3-5+oh==>c2h5co+c9h18-1+h2o | estimated
#0 | 0 | 0 | c2h5co+c9h18-1+h2o==>c12o3-5+oh
2500000000000 | 0 | 0 | c12o3-5+oh==>c4h8-1+nc7h15co+h2o | estimated
#0 | 0 | 0 | c4h8-1+nc7h15co+h2o==>c12o3-5+oh
2500000000000 | 0 | 0 | c12o3-6+oh==>c2h5coch2+c8h16-1+h2o | estimated
#0 | 0 | 0 | c2h5coch2+c8h16-1+h2o==>c12o3-6+oh
2500000000000 | 0 | 0 | c12o3-6+oh==>c4h8-1+c6h13coch2+h2o | estimated
#0 | 0 | 0 | c4h8-1+c6h13coch2+h2o==>c12o3-6+oh
2500000000000 | 0 | 0 | c12o3-7+oh==>c2h5coc2h4p+c7h14-1+h2o | estimated
#0 | 0 | 0 | c2h5coc2h4p+c7h14-1+h2o==>c12o3-7+oh
2500000000000 | 0 | 0 | c12o3-7+oh==>c4h8-1+c5coc2h4p+h2o | estimated
#0 | 0 | 0 | c4h8-1+c5coc2h4p+h2o==>c12o3-7+oh
2500000000000 | 0 | 0 | c12o4-5+oh==>nc3h7coc2h3+c6h13-1+h2o | estimated
#0 | 0 | 0 | nc3h7coc2h3+c6h13-1+h2o==>c12o4-5+oh
2500000000000 | 0 | 0 | c12o4-5+oh==>nc3h7chco+c7h15-1+h2o | estimated
#0 | 0 | 0 | nc3h7chco+c7h15-1+h2o==>c12o4-5+oh
2500000000000 | 0 | 0 | c12o4-6+oh==>nc3h7co+c8h16-1+h2o | estimated
#0 | 0 | 0 | nc3h7co+c8h16-1+h2o==>c12o4-6+oh
2500000000000 | 0 | 0 | c12o4-6+oh==>c5h10-1+nc6h13co+h2o | estimated
#0 | 0 | 0 | c5h10-1+nc6h13co+h2o==>c12o4-6+oh
2500000000000 | 0 | 0 | c12o4-7+oh==>nc3h7coch2+c7h14-1+h2o | estimated
#0 | 0 | 0 | nc3h7coch2+c7h14-1+h2o==>c12o4-7+oh
2500000000000 | 0 | 0 | c12o4-7+oh==>c5h10-1+c5h11coch2+h2o | estimated
#0 | 0 | 0 | c5h10-1+c5h11coch2+h2o==>c12o4-7+oh
2500000000000 | 0 | 0 | c12o4-8+oh==>nc3h7coc2h4p+c6h12-1+h2o | estimated
#0 | 0 | 0 | nc3h7coc2h4p+c6h12-1+h2o==>c12o4-8+oh
2500000000000 | 0 | 0 | c12o4-8+oh==>c5h10-1+c4coc2h4p+h2o | estimated
#0 | 0 | 0 | c5h10-1+c4coc2h4p+h2o==>c12o4-8+oh
2500000000000 | 0 | 0 | c12o5-6+oh==>nc4h9coc2h3+c5h11-1+h2o | estimated
#0 | 0 | 0 | nc4h9coc2h3+c5h11-1+h2o==>c12o5-6+oh
2500000000000 | 0 | 0 | c12o5-6+oh==>nc4h9chco+c6h13-1+h2o | estimated
#0 | 0 | 0 | nc4h9chco+c6h13-1+h2o==>c12o5-6+oh
2500000000000 | 0 | 0 | c12o5-7+oh==>nc4h9co+c7h14-1+h2o | estimated
#0 | 0 | 0 | nc4h9co+c7h14-1+h2o==>c12o5-7+oh
2500000000000 | 0 | 0 | c12o5-7+oh==>c6h12-1+nc5h11co+h2o | estimated
#0 | 0 | 0 | c6h12-1+nc5h11co+h2o==>c12o5-7+oh
2500000000000 | 0 | 0 | c12o5-8+oh==>nc4h9coch2+c6h12-1+h2o | estimated
#0 | 0 | 0 | nc4h9coch2+c6h12-1+h2o==>c12o5-8+oh
2500000000000 | 0 | 0 | c12o6-7+oh==>c5h11coc2h3+pc4h9+h2o | estimated
#0 | 0 | 0 | c5h11coc2h3+pc4h9+h2o==>c12o6-7+oh
#
2500000000000 | 0 | 0 | c12o6-7+oh==>c5h11chco+c5h11-1+h2o | estimated
#0 | 0 | 0 | c5h11chco+c5h11-1+h2o==>c12o6-7+oh
5000000000000 | 0 | 17700 | c12o1-2+ho2==>c2h3cho+c9h19-1+h2o2 | estimated
#0 | 0 | 0 | c2h3cho+c9h19-1+h2o2==>c12o1-2+ho2
5000000000000 | 0 | 17700 | c12o1-2+ho2==>ch2co+c10h21-1+h2o2 | estimated
#0 | 0 | 0 | ch2co+c10h21-1+h2o2==>c12o1-2+ho2
5000000000000 | 0 | 17700 | c12o1-3+ho2==>c11h22-1+hco+h2o2 | estimated
#0 | 0 | 0 | c11h22-1+hco+h2o2==>c12o1-3+ho2
5000000000000 | 0 | 17700 | c12o1-3+ho2==>c2h4+nc9h19co+h2o2 | estimated
#0 | 0 | 0 | c2h4+nc9h19co+h2o2==>c12o1-3+ho2
5000000000000 | 0 | 17700 | c12o1-4+ho2==>ch2cho+c10h20-1+h2o2 | estimated
#0 | 0 | 0 | ch2cho+c10h20-1+h2o2==>c12o1-4+ho2
5000000000000 | 0 | 17700 | c12o1-4+ho2==>c2h4+c8h17coch2+h2o2 | estimated
#0 | 0 | 0 | c2h4+c8h17coch2+h2o2==>c12o1-4+ho2
5000000000000 | 0 | 17700 | c12o1-5+ho2==>ch2ch2cho+c9h18-1+h2o2 | estimated
#0 | 0 | 0 | ch2ch2cho+c9h18-1+h2o2==>c12o1-5+ho2
5000000000000 | 0 | 17700 | c12o1-5+ho2==>c2h4+c7coc2h4p+h2o2 | estimated
#0 | 0 | 0 | c2h4+c7coc2h4p+h2o2==>c12o1-5+ho2
5000000000000 | 0 | 17700 | c12o2-3+ho2==>c2h3coch3+c8h17-1+h2o2 | estimated
#0 | 0 | 0 | c2h3coch3+c8h17-1+h2o2==>c12o2-3+ho2
5000000000000 | 0 | 17700 | c12o2-3+ho2==>ch3chco+c9h19-1+h2o2 | estimated
#0 | 0 | 0 | ch3chco+c9h19-1+h2o2==>c12o2-3+ho2
5000000000000 | 0 | 17700 | c12o2-4+ho2==>ch3co+c10h20-1+h2o2 | estimated
#0 | 0 | 0 | ch3co+c10h20-1+h2o2==>c12o2-4+ho2
5000000000000 | 0 | 17700 | c12o2-4+ho2==>c3h6+nc8h17co+h2o2 | estimated
#0 | 0 | 0 | c3h6+nc8h17co+h2o2==>c12o2-4+ho2
5000000000000 | 0 | 17700 | c12o2-5+ho2==>ch3coch2+c9h18-1+h2o2 | estimated
#0 | 0 | 0 | ch3coch2+c9h18-1+h2o2==>c12o2-5+ho2
5000000000000 | 0 | 17700 | c12o2-5+ho2==>c3h6+c7h15coch2+h2o2 | estimated
#0 | 0 | 0 | c3h6+c7h15coch2+h2o2==>c12o2-5+ho2
5000000000000 | 0 | 17700 | c12o2-6+ho2==>ch2ch2coch3+c8h16-1+h2o2 | estimated
#0 | 0 | 0 | ch2ch2coch3+c8h16-1+h2o2==>c12o2-6+ho2
5000000000000 | 0 | 17700 | c12o2-6+ho2==>c3h6+c6coc2h4p+h2o2 | estimated
#0 | 0 | 0 | c3h6+c6coc2h4p+h2o2==>c12o2-6+ho2
5000000000000 | 0 | 17700 | c12o3-4+ho2==>c2h5coc2h3+c7h15-1+h2o2 | estimated
#0 | 0 | 0 | c2h5coc2h3+c7h15-1+h2o2==>c12o3-4+ho2
5000000000000 | 0 | 17700 | c12o3-4+ho2==>c2h5chco+c8h17-1+h2o2 | estimated
#0 | 0 | 0 | c2h5chco+c8h17-1+h2o2==>c12o3-4+ho2
5000000000000 | 0 | 17700 | c12o3-5+ho2==>c2h5co+c9h18-1+h2o2 | estimated
#0 | 0 | 0 | c2h5co+c9h18-1+h2o2==>c12o3-5+ho2
5000000000000 | 0 | 17700 | c12o3-5+ho2==>c4h8-1+nc7h15co+h2o2 | estimated
#0 | 0 | 0 | c4h8-1+nc7h15co+h2o2==>c12o3-5+ho2
5000000000000 | 0 | 17700 | c12o3-6+ho2==>c2h5coch2+c8h16-1+h2o2 | estimated
#0 | 0 | 0 | c2h5coch2+c8h16-1+h2o2==>c12o3-6+ho2
5000000000000 | 0 | 17700 | c12o3-6+ho2==>c4h8-1+c6h13coch2+h2o2 | estimated
#0 | 0 | 0 | c4h8-1+c6h13coch2+h2o2==>c12o3-6+ho2
5000000000000 | 0 | 17700 | c12o3-7+ho2==>c2h5coc2h4p+c7h14-1+h2o2 | estimated
#0 | 0 | 0 | c2h5coc2h4p+c7h14-1+h2o2==>c12o3-7+ho2
5000000000000 | 0 | 17700 | c12o3-7+ho2==>c4h8-1+c5coc2h4p+h2o2 | estimated
#0 | 0 | 0 | c4h8-1+c5coc2h4p+h2o2==>c12o3-7+ho2
5000000000000 | 0 | 17700 | c12o4-5+ho2==>nc3h7coc2h3+c6h13-1+h2o2 | estimated
#0 | 0 | 0 | nc3h7coc2h3+c6h13-1+h2o2==>c12o4-5+ho2
5000000000000 | 0 | 17700 | c12o4-5+ho2==>nc3h7chco+c7h15-1+h2o2 | estimated
#0 | 0 | 0 | nc3h7chco+c7h15-1+h2o2==>c12o4-5+ho2
5000000000000 | 0 | 17700 | c12o4-6+ho2==>nc3h7co+c8h16-1+h2o2 | estimated
#0 | 0 | 0 | nc3h7co+c8h16-1+h2o2==>c12o4-6+ho2
5000000000000 | 0 | 17700 | c12o4-6+ho2==>c5h10-1+nc6h13co+h2o2 | estimated
#0 | 0 | 0 | c5h10-1+nc6h13co+h2o2==>c12o4-6+ho2
5000000000000 | 0 | 17700 | c12o4-7+ho2==>nc3h7coch2+c7h14-1+h2o2 | estimated
#0 | 0 | 0 | nc3h7coch2+c7h14-1+h2o2==>c12o4-7+ho2
5000000000000 | 0 | 17700 | c12o4-7+ho2==>c5h10-1+c5h11coch2+h2o2 | estimated
#0 | 0 | 0 | c5h10-1+c5h11coch2+h2o2==>c12o4-7+ho2
5000000000000 | 0 | 17700 | c12o4-8+ho2==>nc3h7coc2h4p+c6h12-1+h2o2 | estimated
#0 | 0 | 0 | nc3h7coc2h4p+c6h12-1+h2o2==>c12o4-8+ho2
5000000000000 | 0 | 17700 | c12o4-8+ho2==>c5h10-1+c4coc2h4p+h2o2 | estimated
#0 | 0 | 0 | c5h10-1+c4coc2h4p+h2o2==>c12o4-8+ho2
5000000000000 | 0 | 17700 | c12o5-6+ho2==>nc4h9coc2h3+c5h11-1+h2o2 | estimated
#0 | 0 | 0 | nc4h9coc2h3+c5h11-1+h2o2==>c12o5-6+ho2
5000000000000 | 0 | 17700 | c12o5-6+ho2==>nc4h9chco+c6h13-1+h2o2 | estimated
#0 | 0 | 0 | nc4h9chco+c6h13-1+h2o2==>c12o5-6+ho2
5000000000000 | 0 | 17700 | c12o5-7+ho2==>nc4h9co+c7h14-1+h2o2 | estimated
#0 | 0 | 0 | nc4h9co+c7h14-1+h2o2==>c12o5-7+ho2
5000000000000 | 0 | 17700 | c12o5-7+ho2==>c6h12-1+nc5h11co+h2o2 | estimated
#0 | 0 | 0 | c6h12-1+nc5h11co+h2o2==>c12o5-7+ho2
5000000000000 | 0 | 17700 | c12o5-8+ho2==>nc4h9coch2+c6h12-1+h2o2 | estimated
#0 | 0 | 0 | nc4h9coch2+c6h12-1+h2o2==>c12o5-8+ho2
5000000000000 | 0 | 17700 | c12o6-7+ho2==>c5h11coc2h3+pc4h9+h2o2 | estimated
#0 | 0 | 0 | c5h11coc2h3+pc4h9+h2o2==>c12o6-7+ho2
#
5000000000000 | 0 | 17700 | c12o6-7+ho2==>c5h11chco+c5h11-1+h2o2 | estimated
#0 | 0 | 0 | c5h11chco+c5h11-1+h2o2==>c12o6-7+ho2
2500000000000 | 0 | 0 | c11o1-2+oh==>c2h3cho+c8h17-1+h2o | estimated
#0 | 0 | 0 | c2h3cho+c8h17-1+h2o==>c11o1-2+oh
2500000000000 | 0 | 0 | c11o1-2+oh==>ch2co+c9h19-1+h2o | estimated
#0 | 0 | 0 | ch2co+c9h19-1+h2o==>c11o1-2+oh
2500000000000 | 0 | 0 | c11o1-3+oh==>c10h20-1+hco+h2o | estimated
#0 | 0 | 0 | c10h20-1+hco+h2o==>c11o1-3+oh
2500000000000 | 0 | 0 | c11o1-3+oh==>c2h4+nc8h17co+h2o | estimated
#0 | 0 | 0 | c2h4+nc8h17co+h2o==>c11o1-3+oh
2500000000000 | 0 | 0 | c11o1-4+oh==>ch2cho+c9h18-1+h2o | estimated
#0 | 0 | 0 | ch2cho+c9h18-1+h2o==>c11o1-4+oh
2500000000000 | 0 | 0 | c11o1-4+oh==>c2h4+c7h15coch2+h2o | estimated
#0 | 0 | 0 | c2h4+c7h15coch2+h2o==>c11o1-4+oh
2500000000000 | 0 | 0 | c11o1-5+oh==>ch2ch2cho+c8h16-1+h2o | estimated
#0 | 0 | 0 | ch2ch2cho+c8h16-1+h2o==>c11o1-5+oh
2500000000000 | 0 | 0 | c11o1-5+oh==>c2h4+c6coc2h4p+h2o | estimated
#0 | 0 | 0 | c2h4+c6coc2h4p+h2o==>c11o1-5+oh
2500000000000 | 0 | 0 | c11o2-3+oh==>c2h3coch3+c7h15-1+h2o | estimated
#0 | 0 | 0 | c2h3coch3+c7h15-1+h2o==>c11o2-3+oh
2500000000000 | 0 | 0 | c11o2-3+oh==>ch3chco+c8h17-1+h2o | estimated
#0 | 0 | 0 | ch3chco+c8h17-1+h2o==>c11o2-3+oh
2500000000000 | 0 | 0 | c11o2-4+oh==>ch3co+c9h18-1+h2o | estimated
#0 | 0 | 0 | ch3co+c9h18-1+h2o==>c11o2-4+oh
2500000000000 | 0 | 0 | c11o2-4+oh==>c3h6+nc7h15co+h2o | estimated
#0 | 0 | 0 | c3h6+nc7h15co+h2o==>c11o2-4+oh
2500000000000 | 0 | 0 | c11o2-5+oh==>ch3coch2+c8h16-1+h2o | estimated
#0 | 0 | 0 | ch3coch2+c8h16-1+h2o==>c11o2-5+oh
2500000000000 | 0 | 0 | c11o2-5+oh==>c3h6+c6h13coch2+h2o | estimated
#0 | 0 | 0 | c3h6+c6h13coch2+h2o==>c11o2-5+oh
2500000000000 | 0 | 0 | c11o2-6+oh==>ch2ch2coch3+c7h14-1+h2o | estimated
#0 | 0 | 0 | ch2ch2coch3+c7h14-1+h2o==>c11o2-6+oh
2500000000000 | 0 | 0 | c11o2-6+oh==>c3h6+c5coc2h4p+h2o | estimated
#0 | 0 | 0 | c3h6+c5coc2h4p+h2o==>c11o2-6+oh
2500000000000 | 0 | 0 | c11o3-4+oh==>c2h5coc2h3+c6h13-1+h2o | estimated
#0 | 0 | 0 | c2h5coc2h3+c6h13-1+h2o==>c11o3-4+oh
2500000000000 | 0 | 0 | c11o3-4+oh==>c2h5chco+c7h15-1+h2o | estimated
#0 | 0 | 0 | c2h5chco+c7h15-1+h2o==>c11o3-4+oh
2500000000000 | 0 | 0 | c11o3-5+oh==>c2h5co+c8h16-1+h2o | estimated
#0 | 0 | 0 | c2h5co+c8h16-1+h2o==>c11o3-5+oh
2500000000000 | 0 | 0 | c11o3-5+oh==>c4h8-1+nc6h13co+h2o | estimated
#0 | 0 | 0 | c4h8-1+nc6h13co+h2o==>c11o3-5+oh
2500000000000 | 0 | 0 | c11o3-6+oh==>c2h5coch2+c7h14-1+h2o | estimated
#0 | 0 | 0 | c2h5coch2+c7h14-1+h2o==>c11o3-6+oh
2500000000000 | 0 | 0 | c11o3-6+oh==>c4h8-1+c5h11coch2+h2o | estimated
#0 | 0 | 0 | c4h8-1+c5h11coch2+h2o==>c11o3-6+oh
2500000000000 | 0 | 0 | c11o3-7+oh==>c2h5coc2h4p+c6h12-1+h2o | estimated
#0 | 0 | 0 | c2h5coc2h4p+c6h12-1+h2o==>c11o3-7+oh
2500000000000 | 0 | 0 | c11o3-7+oh==>c4h8-1+c4coc2h4p+h2o | estimated
#0 | 0 | 0 | c4h8-1+c4coc2h4p+h2o==>c11o3-7+oh
2500000000000 | 0 | 0 | c11o4-5+oh==>nc3h7coc2h3+c5h11-1+h2o | estimated
#0 | 0 | 0 | nc3h7coc2h3+c5h11-1+h2o==>c11o4-5+oh
2500000000000 | 0 | 0 | c11o4-5+oh==>nc3h7chco+c6h13-1+h2o | estimated
#0 | 0 | 0 | nc3h7chco+c6h13-1+h2o==>c11o4-5+oh
2500000000000 | 0 | 0 | c11o4-6+oh==>nc3h7co+c7h14-1+h2o | estimated
#0 | 0 | 0 | nc3h7co+c7h14-1+h2o==>c11o4-6+oh
2500000000000 | 0 | 0 | c11o4-6+oh==>c5h10-1+nc5h11co+h2o | estimated
#0 | 0 | 0 | c5h10-1+nc5h11co+h2o==>c11o4-6+oh
2500000000000 | 0 | 0 | c11o4-7+oh==>nc3h7coch2+c6h12-1+h2o | estimated
#0 | 0 | 0 | nc3h7coch2+c6h12-1+h2o==>c11o4-7+oh
2500000000000 | 0 | 0 | c11o4-7+oh==>c5h10-1+nc4h9coch2+h2o | estimated
#0 | 0 | 0 | c5h10-1+nc4h9coch2+h2o==>c11o4-7+oh
#c11o4-8+oh = c5h10-1+nc3h7coc2h4p+h2o 2.50e+12 0.00 0.00
# rev / 0.00 0.00 0.00 /
5000000000000 | 0 | 0 | c11o4-8+oh==>nc3h7coc2h4p+c5h10-1+h2o | estimated
#0 | 0 | 0 | nc3h7coc2h4p+c5h10-1+h2o==>c11o4-8+oh
2500000000000 | 0 | 0 | c11o5-6+oh==>nc4h9coc2h3+pc4h9+h2o | estimated
#0 | 0 | 0 | nc4h9coc2h3+pc4h9+h2o==>c11o5-6+oh
2500000000000 | 0 | 0 | c11o5-6+oh==>nc4h9chco+c5h11-1+h2o | estimated
#0 | 0 | 0 | nc4h9chco+c5h11-1+h2o==>c11o5-6+oh
#
2500000000000 | 0 | 0 | c11o5-7+oh==>nc4h9co+c6h12-1+h2o | estimated
#0 | 0 | 0 | nc4h9co+c6h12-1+h2o==>c11o5-7+oh
5000000000000 | 0 | 17700 | c11o1-2+ho2==>c2h3cho+c8h17-1+h2o2 | estimated
#0 | 0 | 0 | c2h3cho+c8h17-1+h2o2==>c11o1-2+ho2
5000000000000 | 0 | 17700 | c11o1-2+ho2==>ch2co+c9h19-1+h2o2 | estimated
#0 | 0 | 0 | ch2co+c9h19-1+h2o2==>c11o1-2+ho2
5000000000000 | 0 | 17700 | c11o1-3+ho2==>c10h20-1+hco+h2o2 | estimated
#0 | 0 | 0 | c10h20-1+hco+h2o2==>c11o1-3+ho2
5000000000000 | 0 | 17700 | c11o1-3+ho2==>c2h4+nc8h17co+h2o2 | estimated
#0 | 0 | 0 | c2h4+nc8h17co+h2o2==>c11o1-3+ho2
5000000000000 | 0 | 17700 | c11o1-4+ho2==>ch2cho+c9h18-1+h2o2 | estimated
#0 | 0 | 0 | ch2cho+c9h18-1+h2o2==>c11o1-4+ho2
5000000000000 | 0 | 17700 | c11o1-4+ho2==>c2h4+c7h15coch2+h2o2 | estimated
#0 | 0 | 0 | c2h4+c7h15coch2+h2o2==>c11o1-4+ho2
5000000000000 | 0 | 17700 | c11o1-5+ho2==>ch2ch2cho+c8h16-1+h2o2 | estimated
#0 | 0 | 0 | ch2ch2cho+c8h16-1+h2o2==>c11o1-5+ho2
5000000000000 | 0 | 17700 | c11o1-5+ho2==>c2h4+c6coc2h4p+h2o2 | estimated
#0 | 0 | 0 | c2h4+c6coc2h4p+h2o2==>c11o1-5+ho2
5000000000000 | 0 | 17700 | c11o2-3+ho2==>c2h3coch3+c7h15-1+h2o2 | estimated
#0 | 0 | 0 | c2h3coch3+c7h15-1+h2o2==>c11o2-3+ho2
5000000000000 | 0 | 17700 | c11o2-3+ho2==>ch3chco+c8h17-1+h2o2 | estimated
#0 | 0 | 0 | ch3chco+c8h17-1+h2o2==>c11o2-3+ho2
5000000000000 | 0 | 17700 | c11o2-4+ho2==>ch3co+c9h18-1+h2o2 | estimated
#0 | 0 | 0 | ch3co+c9h18-1+h2o2==>c11o2-4+ho2
5000000000000 | 0 | 17700 | c11o2-4+ho2==>c3h6+nc7h15co+h2o2 | estimated
#0 | 0 | 0 | c3h6+nc7h15co+h2o2==>c11o2-4+ho2
5000000000000 | 0 | 17700 | c11o2-5+ho2==>ch3coch2+c8h16-1+h2o2 | estimated
#0 | 0 | 0 | ch3coch2+c8h16-1+h2o2==>c11o2-5+ho2
5000000000000 | 0 | 17700 | c11o2-5+ho2==>c3h6+c6h13coch2+h2o2 | estimated
#0 | 0 | 0 | c3h6+c6h13coch2+h2o2==>c11o2-5+ho2
5000000000000 | 0 | 17700 | c11o2-6+ho2==>ch2ch2coch3+c7h14-1+h2o2 | estimated
#0 | 0 | 0 | ch2ch2coch3+c7h14-1+h2o2==>c11o2-6+ho2
5000000000000 | 0 | 17700 | c11o2-6+ho2==>c3h6+c5coc2h4p+h2o2 | estimated
#0 | 0 | 0 | c3h6+c5coc2h4p+h2o2==>c11o2-6+ho2
5000000000000 | 0 | 17700 | c11o3-4+ho2==>c2h5coc2h3+c6h13-1+h2o2 | estimated
#0 | 0 | 0 | c2h5coc2h3+c6h13-1+h2o2==>c11o3-4+ho2
5000000000000 | 0 | 17700 | c11o3-4+ho2==>c2h5chco+c7h15-1+h2o2 | estimated
#0 | 0 | 0 | c2h5chco+c7h15-1+h2o2==>c11o3-4+ho2
5000000000000 | 0 | 17700 | c11o3-5+ho2==>c2h5co+c8h16-1+h2o2 | estimated
#0 | 0 | 0 | c2h5co+c8h16-1+h2o2==>c11o3-5+ho2
5000000000000 | 0 | 17700 | c11o3-5+ho2==>c4h8-1+nc6h13co+h2o2 | estimated
#0 | 0 | 0 | c4h8-1+nc6h13co+h2o2==>c11o3-5+ho2
5000000000000 | 0 | 17700 | c11o3-6+ho2==>c2h5coch2+c7h14-1+h2o2 | estimated
#0 | 0 | 0 | c2h5coch2+c7h14-1+h2o2==>c11o3-6+ho2
5000000000000 | 0 | 17700 | c11o3-6+ho2==>c4h8-1+c5h11coch2+h2o2 | estimated
#0 | 0 | 0 | c4h8-1+c5h11coch2+h2o2==>c11o3-6+ho2
5000000000000 | 0 | 17700 | c11o3-7+ho2==>c2h5coc2h4p+c6h12-1+h2o2 | estimated
#0 | 0 | 0 | c2h5coc2h4p+c6h12-1+h2o2==>c11o3-7+ho2
5000000000000 | 0 | 17700 | c11o3-7+ho2==>c4h8-1+c4coc2h4p+h2o2 | estimated
#0 | 0 | 0 | c4h8-1+c4coc2h4p+h2o2==>c11o3-7+ho2
5000000000000 | 0 | 17700 | c11o4-5+ho2==>nc3h7coc2h3+c5h11-1+h2o2 | estimated
#0 | 0 | 0 | nc3h7coc2h3+c5h11-1+h2o2==>c11o4-5+ho2
5000000000000 | 0 | 17700 | c11o4-5+ho2==>nc3h7chco+c6h13-1+h2o2 | estimated
#0 | 0 | 0 | nc3h7chco+c6h13-1+h2o2==>c11o4-5+ho2
5000000000000 | 0 | 17700 | c11o4-6+ho2==>nc3h7co+c7h14-1+h2o2 | estimated
#0 | 0 | 0 | nc3h7co+c7h14-1+h2o2==>c11o4-6+ho2
5000000000000 | 0 | 17700 | c11o4-6+ho2==>c5h10-1+nc5h11co+h2o2 | estimated
#0 | 0 | 0 | c5h10-1+nc5h11co+h2o2==>c11o4-6+ho2
5000000000000 | 0 | 17700 | c11o4-7+ho2==>nc3h7coch2+c6h12-1+h2o2 | estimated
#0 | 0 | 0 | nc3h7coch2+c6h12-1+h2o2==>c11o4-7+ho2
5000000000000 | 0 | 17700 | c11o4-7+ho2==>c5h10-1+nc4h9coch2+h2o2 | estimated
#0 | 0 | 0 | c5h10-1+nc4h9coch2+h2o2==>c11o4-7+ho2
#c11o4-8+ho2 = c5h10-1+nc3h7coc2h4p+h2o2 5.000E+12 0.00 1.770E+04
# rev / 0.00 0.00 0.00 /
5000000000000 | 0 | 17700 | c11o4-8+ho2==>nc3h7coc2h4p+c5h10-1+h2o2 | estimated
#0 | 0 | 0 | nc3h7coc2h4p+c5h10-1+h2o2==>c11o4-8+ho2
5000000000000 | 0 | 17700 | c11o5-6+ho2==>nc4h9coc2h3+pc4h9+h2o2 | estimated
#0 | 0 | 0 | nc4h9coc2h3+pc4h9+h2o2==>c11o5-6+ho2
5000000000000 | 0 | 17700 | c11o5-6+ho2==>nc4h9chco+c5h11-1+h2o2 | estimated
#0 | 0 | 0 | nc4h9chco+c5h11-1+h2o2==>c11o5-6+ho2
#
5000000000000 | 0 | 17700 | c11o5-7+ho2==>nc4h9co+c6h12-1+h2o2 | estimated
#0 | 0 | 0 | nc4h9co+c6h12-1+h2o2==>c11o5-7+ho2
2500000000000 | 0 | 0 | c10o1-2+oh==>c2h3cho+c7h15-1+h2o | estimated
#0 | 0 | 0 | c2h3cho+c7h15-1+h2o==>c10o1-2+oh
2500000000000 | 0 | 0 | c10o1-2+oh==>ch2co+c8h17-1+h2o | estimated
#0 | 0 | 0 | ch2co+c8h17-1+h2o==>c10o1-2+oh
2500000000000 | 0 | 0 | c10o1-3+oh==>c9h18-1+hco+h2o | estimated
#0 | 0 | 0 | c9h18-1+hco+h2o==>c10o1-3+oh
2500000000000 | 0 | 0 | c10o1-3+oh==>c2h4+nc7h15co+h2o | estimated
#0 | 0 | 0 | c2h4+nc7h15co+h2o==>c10o1-3+oh
2500000000000 | 0 | 0 | c10o1-4+oh==>ch2cho+c8h16-1+h2o | estimated
#0 | 0 | 0 | ch2cho+c8h16-1+h2o==>c10o1-4+oh
2500000000000 | 0 | 0 | c10o1-4+oh==>c2h4+c6h13coch2+h2o | estimated
#0 | 0 | 0 | c2h4+c6h13coch2+h2o==>c10o1-4+oh
2500000000000 | 0 | 0 | c10o1-5+oh==>ch2ch2cho+c7h14-1+h2o | estimated
#0 | 0 | 0 | ch2ch2cho+c7h14-1+h2o==>c10o1-5+oh
2500000000000 | 0 | 0 | c10o1-5+oh==>c2h4+c5coc2h4p+h2o | estimated
#0 | 0 | 0 | c2h4+c5coc2h4p+h2o==>c10o1-5+oh
2500000000000 | 0 | 0 | c10o2-3+oh==>c2h3coch3+c6h13-1+h2o | estimated
#0 | 0 | 0 | c2h3coch3+c6h13-1+h2o==>c10o2-3+oh
2500000000000 | 0 | 0 | c10o2-3+oh==>ch3chco+c7h15-1+h2o | estimated
#0 | 0 | 0 | ch3chco+c7h15-1+h2o==>c10o2-3+oh
2500000000000 | 0 | 0 | c10o2-4+oh==>ch3co+c8h16-1+h2o | estimated
#0 | 0 | 0 | ch3co+c8h16-1+h2o==>c10o2-4+oh
2500000000000 | 0 | 0 | c10o2-4+oh==>c3h6+nc6h13co+h2o | estimated
#0 | 0 | 0 | c3h6+nc6h13co+h2o==>c10o2-4+oh
2500000000000 | 0 | 0 | c10o2-5+oh==>ch3coch2+c7h14-1+h2o | estimated
#0 | 0 | 0 | ch3coch2+c7h14-1+h2o==>c10o2-5+oh
2500000000000 | 0 | 0 | c10o2-5+oh==>c3h6+c5h11coch2+h2o | estimated
#0 | 0 | 0 | c3h6+c5h11coch2+h2o==>c10o2-5+oh
2500000000000 | 0 | 0 | c10o2-6+oh==>ch2ch2coch3+c6h12-1+h2o | estimated
#0 | 0 | 0 | ch2ch2coch3+c6h12-1+h2o==>c10o2-6+oh
2500000000000 | 0 | 0 | c10o2-6+oh==>c3h6+c4coc2h4p+h2o | estimated
#0 | 0 | 0 | c3h6+c4coc2h4p+h2o==>c10o2-6+oh
2500000000000 | 0 | 0 | c10o3-4+oh==>c2h5coc2h3+c5h11-1+h2o | estimated
#0 | 0 | 0 | c2h5coc2h3+c5h11-1+h2o==>c10o3-4+oh
2500000000000 | 0 | 0 | c10o3-4+oh==>c2h5chco+c6h13-1+h2o | estimated
#0 | 0 | 0 | c2h5chco+c6h13-1+h2o==>c10o3-4+oh
2500000000000 | 0 | 0 | c10o3-5+oh==>c2h5co+c7h14-1+h2o | estimated
#0 | 0 | 0 | c2h5co+c7h14-1+h2o==>c10o3-5+oh
2500000000000 | 0 | 0 | c10o3-5+oh==>c4h8-1+nc5h11co+h2o | estimated
#0 | 0 | 0 | c4h8-1+nc5h11co+h2o==>c10o3-5+oh
2500000000000 | 0 | 0 | c10o3-6+oh==>c2h5coch2+c6h12-1+h2o | estimated
#0 | 0 | 0 | c2h5coch2+c6h12-1+h2o==>c10o3-6+oh
2500000000000 | 0 | 0 | c10o3-6+oh==>c4h8-1+nc4h9coch2+h2o | estimated
#0 | 0 | 0 | c4h8-1+nc4h9coch2+h2o==>c10o3-6+oh
2500000000000 | 0 | 0 | c10o3-7+oh==>c2h5coc2h4p+c5h10-1+h2o | estimated
#0 | 0 | 0 | c2h5coc2h4p+c5h10-1+h2o==>c10o3-7+oh
2500000000000 | 0 | 0 | c10o3-7+oh==>c4h8-1+nc3h7coc2h4p+h2o | estimated
#0 | 0 | 0 | c4h8-1+nc3h7coc2h4p+h2o==>c10o3-7+oh
2500000000000 | 0 | 0 | c10o4-5+oh==>nc3h7coc2h3+pc4h9+h2o | estimated
#0 | 0 | 0 | nc3h7coc2h3+pc4h9+h2o==>c10o4-5+oh
2500000000000 | 0 | 0 | c10o4-5+oh==>nc3h7chco+c5h11-1+h2o | estimated
#0 | 0 | 0 | nc3h7chco+c5h11-1+h2o==>c10o4-5+oh
2500000000000 | 0 | 0 | c10o4-6+oh==>nc3h7co+c6h12-1+h2o | estimated
#0 | 0 | 0 | nc3h7co+c6h12-1+h2o==>c10o4-6+oh
2500000000000 | 0 | 0 | c10o4-6+oh==>c5h10-1+nc4h9co+h2o | estimated
#0 | 0 | 0 | c5h10-1+nc4h9co+h2o==>c10o4-6+oh
2500000000000 | 0 | 0 | c10o4-7+oh==>nc3h7coch2+c5h10-1+h2o | estimated
#0 | 0 | 0 | nc3h7coch2+c5h10-1+h2o==>c10o4-7+oh
2500000000000 | 0 | 0 | c10o5-6+oh==>nc4h9coc2h3+nc3h7+h2o | estimated
#0 | 0 | 0 | nc4h9coc2h3+nc3h7+h2o==>c10o5-6+oh
#
2500000000000 | 0 | 0 | c10o5-6+oh==>nc4h9chco+pc4h9+h2o | estimated
#0 | 0 | 0 | nc4h9chco+pc4h9+h2o==>c10o5-6+oh
5000000000000 | 0 | 17700 | c10o1-2+ho2==>c2h3cho+c7h15-1+h2o2 | estimated
#0 | 0 | 0 | c2h3cho+c7h15-1+h2o2==>c10o1-2+ho2
5000000000000 | 0 | 17700 | c10o1-2+ho2==>ch2co+c8h17-1+h2o2 | estimated
#0 | 0 | 0 | ch2co+c8h17-1+h2o2==>c10o1-2+ho2
5000000000000 | 0 | 17700 | c10o1-3+ho2==>c9h18-1+hco+h2o2 | estimated
#0 | 0 | 0 | c9h18-1+hco+h2o2==>c10o1-3+ho2
5000000000000 | 0 | 17700 | c10o1-3+ho2==>c2h4+nc7h15co+h2o2 | estimated
#0 | 0 | 0 | c2h4+nc7h15co+h2o2==>c10o1-3+ho2
5000000000000 | 0 | 17700 | c10o1-4+ho2==>ch2cho+c8h16-1+h2o2 | estimated
#0 | 0 | 0 | ch2cho+c8h16-1+h2o2==>c10o1-4+ho2
5000000000000 | 0 | 17700 | c10o1-4+ho2==>c2h4+c6h13coch2+h2o2 | estimated
#0 | 0 | 0 | c2h4+c6h13coch2+h2o2==>c10o1-4+ho2
5000000000000 | 0 | 17700 | c10o1-5+ho2==>ch2ch2cho+c7h14-1+h2o2 | estimated
#0 | 0 | 0 | ch2ch2cho+c7h14-1+h2o2==>c10o1-5+ho2
5000000000000 | 0 | 17700 | c10o1-5+ho2==>c2h4+c5coc2h4p+h2o2 | estimated
#0 | 0 | 0 | c2h4+c5coc2h4p+h2o2==>c10o1-5+ho2
5000000000000 | 0 | 17700 | c10o2-3+ho2==>c2h3coch3+c6h13-1+h2o2 | estimated
#0 | 0 | 0 | c2h3coch3+c6h13-1+h2o2==>c10o2-3+ho2
5000000000000 | 0 | 17700 | c10o2-3+ho2==>ch3chco+c7h15-1+h2o2 | estimated
#0 | 0 | 0 | ch3chco+c7h15-1+h2o2==>c10o2-3+ho2
5000000000000 | 0 | 17700 | c10o2-4+ho2==>ch3co+c8h16-1+h2o2 | estimated
#0 | 0 | 0 | ch3co+c8h16-1+h2o2==>c10o2-4+ho2
5000000000000 | 0 | 17700 | c10o2-4+ho2==>c3h6+nc6h13co+h2o2 | estimated
#0 | 0 | 0 | c3h6+nc6h13co+h2o2==>c10o2-4+ho2
5000000000000 | 0 | 17700 | c10o2-5+ho2==>ch3coch2+c7h14-1+h2o2 | estimated
#0 | 0 | 0 | ch3coch2+c7h14-1+h2o2==>c10o2-5+ho2
5000000000000 | 0 | 17700 | c10o2-5+ho2==>c3h6+c5h11coch2+h2o2 | estimated
#0 | 0 | 0 | c3h6+c5h11coch2+h2o2==>c10o2-5+ho2
5000000000000 | 0 | 17700 | c10o2-6+ho2==>ch2ch2coch3+c6h12-1+h2o2 | estimated
#0 | 0 | 0 | ch2ch2coch3+c6h12-1+h2o2==>c10o2-6+ho2
5000000000000 | 0 | 17700 | c10o2-6+ho2==>c3h6+c4coc2h4p+h2o2 | estimated
#0 | 0 | 0 | c3h6+c4coc2h4p+h2o2==>c10o2-6+ho2
5000000000000 | 0 | 17700 | c10o3-4+ho2==>c2h5coc2h3+c5h11-1+h2o2 | estimated
#0 | 0 | 0 | c2h5coc2h3+c5h11-1+h2o2==>c10o3-4+ho2
5000000000000 | 0 | 17700 | c10o3-4+ho2==>c2h5chco+c6h13-1+h2o2 | estimated
#0 | 0 | 0 | c2h5chco+c6h13-1+h2o2==>c10o3-4+ho2
5000000000000 | 0 | 17700 | c10o3-5+ho2==>c2h5co+c7h14-1+h2o2 | estimated
#0 | 0 | 0 | c2h5co+c7h14-1+h2o2==>c10o3-5+ho2
5000000000000 | 0 | 17700 | c10o3-5+ho2==>c4h8-1+nc5h11co+h2o2 | estimated
#0 | 0 | 0 | c4h8-1+nc5h11co+h2o2==>c10o3-5+ho2
5000000000000 | 0 | 17700 | c10o3-6+ho2==>c2h5coch2+c6h12-1+h2o2 | estimated
#0 | 0 | 0 | c2h5coch2+c6h12-1+h2o2==>c10o3-6+ho2
5000000000000 | 0 | 17700 | c10o3-6+ho2==>c4h8-1+nc4h9coch2+h2o2 | estimated
#0 | 0 | 0 | c4h8-1+nc4h9coch2+h2o2==>c10o3-6+ho2
5000000000000 | 0 | 17700 | c10o3-7+ho2==>c2h5coc2h4p+c5h10-1+h2o2 | estimated
#0 | 0 | 0 | c2h5coc2h4p+c5h10-1+h2o2==>c10o3-7+ho2
5000000000000 | 0 | 17700 | c10o3-7+ho2==>c4h8-1+nc3h7coc2h4p+h2o2 | estimated
#0 | 0 | 0 | c4h8-1+nc3h7coc2h4p+h2o2==>c10o3-7+ho2
5000000000000 | 0 | 17700 | c10o4-5+ho2==>nc3h7coc2h3+pc4h9+h2o2 | estimated
#0 | 0 | 0 | nc3h7coc2h3+pc4h9+h2o2==>c10o4-5+ho2
5000000000000 | 0 | 17700 | c10o4-5+ho2==>nc3h7chco+c5h11-1+h2o2 | estimated
#0 | 0 | 0 | nc3h7chco+c5h11-1+h2o2==>c10o4-5+ho2
5000000000000 | 0 | 17700 | c10o4-6+ho2==>nc3h7co+c6h12-1+h2o2 | estimated
#0 | 0 | 0 | nc3h7co+c6h12-1+h2o2==>c10o4-6+ho2
5000000000000 | 0 | 17700 | c10o4-6+ho2==>c5h10-1+nc4h9co+h2o2 | estimated
#0 | 0 | 0 | c5h10-1+nc4h9co+h2o2==>c10o4-6+ho2
5000000000000 | 0 | 17700 | c10o4-7+ho2==>nc3h7coch2+c5h10-1+h2o2 | estimated
#0 | 0 | 0 | nc3h7coch2+c5h10-1+h2o2==>c10o4-7+ho2
5000000000000 | 0 | 17700 | c10o5-6+ho2==>nc4h9coc2h3+nc3h7+h2o2 | estimated
#0 | 0 | 0 | nc4h9coc2h3+nc3h7+h2o2==>c10o5-6+ho2
#
5000000000000 | 0 | 17700 | c10o5-6+ho2==>nc4h9chco+pc4h9+h2o2 | estimated
#0 | 0 | 0 | nc4h9chco+pc4h9+h2o2==>c10o5-6+ho2
2500000000000 | 0 | 0 | c9o1-2+oh==>c2h3cho+c6h13-1+h2o | estimated
#0 | 0 | 0 | c2h3cho+c6h13-1+h2o==>c9o1-2+oh
2500000000000 | 0 | 0 | c9o1-2+oh==>ch2co+c7h15-1+h2o | estimated
#0 | 0 | 0 | ch2co+c7h15-1+h2o==>c9o1-2+oh
2500000000000 | 0 | 0 | c9o1-3+oh==>c8h16-1+hco+h2o | estimated
#0 | 0 | 0 | c8h16-1+hco+h2o==>c9o1-3+oh
2500000000000 | 0 | 0 | c9o1-3+oh==>c2h4+nc6h13co+h2o | estimated
#0 | 0 | 0 | c2h4+nc6h13co+h2o==>c9o1-3+oh
2500000000000 | 0 | 0 | c9o1-4+oh==>ch2cho+c7h14-1+h2o | estimated
#0 | 0 | 0 | ch2cho+c7h14-1+h2o==>c9o1-4+oh
2500000000000 | 0 | 0 | c9o1-4+oh==>c2h4+c5h11coch2+h2o | estimated
#0 | 0 | 0 | c2h4+c5h11coch2+h2o==>c9o1-4+oh
2500000000000 | 0 | 0 | c9o1-5+oh==>ch2ch2cho+c6h12-1+h2o | estimated
#0 | 0 | 0 | ch2ch2cho+c6h12-1+h2o==>c9o1-5+oh
2500000000000 | 0 | 0 | c9o1-5+oh==>c2h4+c4coc2h4p+h2o | estimated
#0 | 0 | 0 | c2h4+c4coc2h4p+h2o==>c9o1-5+oh
2500000000000 | 0 | 0 | c9o2-3+oh==>c2h3coch3+c5h11-1+h2o | estimated
#0 | 0 | 0 | c2h3coch3+c5h11-1+h2o==>c9o2-3+oh
2500000000000 | 0 | 0 | c9o2-3+oh==>ch3chco+c6h13-1+h2o | estimated
#0 | 0 | 0 | ch3chco+c6h13-1+h2o==>c9o2-3+oh
2500000000000 | 0 | 0 | c9o2-4+oh==>ch3co+c7h14-1+h2o | estimated
#0 | 0 | 0 | ch3co+c7h14-1+h2o==>c9o2-4+oh
2500000000000 | 0 | 0 | c9o2-4+oh==>c3h6+nc5h11co+h2o | estimated
#0 | 0 | 0 | c3h6+nc5h11co+h2o==>c9o2-4+oh
2500000000000 | 0 | 0 | c9o2-5+oh==>ch3coch2+c6h12-1+h2o | estimated
#0 | 0 | 0 | ch3coch2+c6h12-1+h2o==>c9o2-5+oh
2500000000000 | 0 | 0 | c9o2-5+oh==>c3h6+nc4h9coch2+h2o | estimated
#0 | 0 | 0 | c3h6+nc4h9coch2+h2o==>c9o2-5+oh
2500000000000 | 0 | 0 | c9o2-6+oh==>ch2ch2coch3+c5h10-1+h2o | estimated
#0 | 0 | 0 | ch2ch2coch3+c5h10-1+h2o==>c9o2-6+oh
2500000000000 | 0 | 0 | c9o2-6+oh==>c3h6+nc3h7coc2h4p+h2o | estimated
#0 | 0 | 0 | c3h6+nc3h7coc2h4p+h2o==>c9o2-6+oh
2500000000000 | 0 | 0 | c9o3-4+oh==>c2h5coc2h3+pc4h9+h2o | estimated
#0 | 0 | 0 | c2h5coc2h3+pc4h9+h2o==>c9o3-4+oh
2500000000000 | 0 | 0 | c9o3-4+oh==>c2h5chco+c5h11-1+h2o | estimated
#0 | 0 | 0 | c2h5chco+c5h11-1+h2o==>c9o3-4+oh
2500000000000 | 0 | 0 | c9o3-5+oh==>c2h5co+c6h12-1+h2o | estimated
#0 | 0 | 0 | c2h5co+c6h12-1+h2o==>c9o3-5+oh
2500000000000 | 0 | 0 | c9o3-5+oh==>c4h8-1+nc4h9co+h2o | estimated
#0 | 0 | 0 | c4h8-1+nc4h9co+h2o==>c9o3-5+oh
2500000000000 | 0 | 0 | c9o3-6+oh==>c2h5coch2+c5h10-1+h2o | estimated
#0 | 0 | 0 | c2h5coch2+c5h10-1+h2o==>c9o3-6+oh
2500000000000 | 0 | 0 | c9o3-6+oh==>c4h8-1+nc3h7coch2+h2o | estimated
#0 | 0 | 0 | c4h8-1+nc3h7coch2+h2o==>c9o3-6+oh
2500000000000 | 0 | 0 | c9o3-7+oh==>c2h5coc2h4p+c4h8-1+h2o | estimated
#0 | 0 | 0 | c2h5coc2h4p+c4h8-1+h2o==>c9o3-7+oh
2500000000000 | 0 | 0 | c9o4-5+oh==>nc3h7coc2h3+nc3h7+h2o | estimated
#0 | 0 | 0 | nc3h7coc2h3+nc3h7+h2o==>c9o4-5+oh
2500000000000 | 0 | 0 | c9o4-5+oh==>nc3h7chco+pc4h9+h2o | estimated
#0 | 0 | 0 | nc3h7chco+pc4h9+h2o==>c9o4-5+oh
#
2500000000000 | 0 | 0 | c9o4-6+oh==>nc3h7co+c5h10-1+h2o | estimated
#0 | 0 | 0 | nc3h7co+c5h10-1+h2o==>c9o4-6+oh
5000000000000 | 0 | 17700 | c9o1-2+ho2==>c2h3cho+c6h13-1+h2o2 | estimated
#0 | 0 | 0 | c2h3cho+c6h13-1+h2o2==>c9o1-2+ho2
5000000000000 | 0 | 17700 | c9o1-2+ho2==>ch2co+c7h15-1+h2o2 | estimated
#0 | 0 | 0 | ch2co+c7h15-1+h2o2==>c9o1-2+ho2
5000000000000 | 0 | 17700 | c9o1-3+ho2==>c8h16-1+hco+h2o2 | estimated
#0 | 0 | 0 | c8h16-1+hco+h2o2==>c9o1-3+ho2
5000000000000 | 0 | 17700 | c9o1-3+ho2==>c2h4+nc6h13co+h2o2 | estimated
#0 | 0 | 0 | c2h4+nc6h13co+h2o2==>c9o1-3+ho2
5000000000000 | 0 | 17700 | c9o1-4+ho2==>ch2cho+c7h14-1+h2o2 | estimated
#0 | 0 | 0 | ch2cho+c7h14-1+h2o2==>c9o1-4+ho2
5000000000000 | 0 | 17700 | c9o1-4+ho2==>c2h4+c5h11coch2+h2o2 | estimated
#0 | 0 | 0 | c2h4+c5h11coch2+h2o2==>c9o1-4+ho2
5000000000000 | 0 | 17700 | c9o1-5+ho2==>ch2ch2cho+c6h12-1+h2o2 | estimated
#0 | 0 | 0 | ch2ch2cho+c6h12-1+h2o2==>c9o1-5+ho2
5000000000000 | 0 | 17700 | c9o1-5+ho2==>c2h4+c4coc2h4p+h2o2 | estimated
#0 | 0 | 0 | c2h4+c4coc2h4p+h2o2==>c9o1-5+ho2
5000000000000 | 0 | 17700 | c9o2-3+ho2==>c2h3coch3+c5h11-1+h2o2 | estimated
#0 | 0 | 0 | c2h3coch3+c5h11-1+h2o2==>c9o2-3+ho2
5000000000000 | 0 | 17700 | c9o2-3+ho2==>ch3chco+c6h13-1+h2o2 | estimated
#0 | 0 | 0 | ch3chco+c6h13-1+h2o2==>c9o2-3+ho2
5000000000000 | 0 | 17700 | c9o2-4+ho2==>ch3co+c7h14-1+h2o2 | estimated
#0 | 0 | 0 | ch3co+c7h14-1+h2o2==>c9o2-4+ho2
5000000000000 | 0 | 17700 | c9o2-4+ho2==>c3h6+nc5h11co+h2o2 | estimated
#0 | 0 | 0 | c3h6+nc5h11co+h2o2==>c9o2-4+ho2
5000000000000 | 0 | 17700 | c9o2-5+ho2==>ch3coch2+c6h12-1+h2o2 | estimated
#0 | 0 | 0 | ch3coch2+c6h12-1+h2o2==>c9o2-5+ho2
5000000000000 | 0 | 17700 | c9o2-5+ho2==>c3h6+nc4h9coch2+h2o2 | estimated
#0 | 0 | 0 | c3h6+nc4h9coch2+h2o2==>c9o2-5+ho2
5000000000000 | 0 | 17700 | c9o2-6+ho2==>ch2ch2coch3+c5h10-1+h2o2 | estimated
#0 | 0 | 0 | ch2ch2coch3+c5h10-1+h2o2==>c9o2-6+ho2
5000000000000 | 0 | 17700 | c9o2-6+ho2==>c3h6+nc3h7coc2h4p+h2o2 | estimated
#0 | 0 | 0 | c3h6+nc3h7coc2h4p+h2o2==>c9o2-6+ho2
5000000000000 | 0 | 17700 | c9o3-4+ho2==>c2h5coc2h3+pc4h9+h2o2 | estimated
#0 | 0 | 0 | c2h5coc2h3+pc4h9+h2o2==>c9o3-4+ho2
5000000000000 | 0 | 17700 | c9o3-4+ho2==>c2h5chco+c5h11-1+h2o2 | estimated
#0 | 0 | 0 | c2h5chco+c5h11-1+h2o2==>c9o3-4+ho2
5000000000000 | 0 | 17700 | c9o3-5+ho2==>c2h5co+c6h12-1+h2o2 | estimated
#0 | 0 | 0 | c2h5co+c6h12-1+h2o2==>c9o3-5+ho2
5000000000000 | 0 | 17700 | c9o3-5+ho2==>c4h8-1+nc4h9co+h2o2 | estimated
#0 | 0 | 0 | c4h8-1+nc4h9co+h2o2==>c9o3-5+ho2
5000000000000 | 0 | 17700 | c9o3-6+ho2==>c2h5coch2+c5h10-1+h2o2 | estimated
#0 | 0 | 0 | c2h5coch2+c5h10-1+h2o2==>c9o3-6+ho2
5000000000000 | 0 | 17700 | c9o3-6+ho2==>c4h8-1+nc3h7coch2+h2o2 | estimated
#0 | 0 | 0 | c4h8-1+nc3h7coch2+h2o2==>c9o3-6+ho2
5000000000000 | 0 | 17700 | c9o3-7+ho2==>c2h5coc2h4p+c4h8-1+h2o2 | estimated
#0 | 0 | 0 | c2h5coc2h4p+c4h8-1+h2o2==>c9o3-7+ho2
5000000000000 | 0 | 17700 | c9o4-5+ho2==>nc3h7coc2h3+nc3h7+h2o2 | estimated
#0 | 0 | 0 | nc3h7coc2h3+nc3h7+h2o2==>c9o4-5+ho2
5000000000000 | 0 | 17700 | c9o4-5+ho2==>nc3h7chco+pc4h9+h2o2 | estimated
#0 | 0 | 0 | nc3h7chco+pc4h9+h2o2==>c9o4-5+ho2
#
5000000000000 | 0 | 17700 | c9o4-6+ho2==>nc3h7co+c5h10-1+h2o2 | estimated
#0 | 0 | 0 | nc3h7co+c5h10-1+h2o2==>c9o4-6+ho2
2500000000000 | 0 | 0 | c8o1-2+oh==>c2h3cho+c5h11-1+h2o | estimated
#0 | 0 | 0 | c2h3cho+c5h11-1+h2o==>c8o1-2+oh
2500000000000 | 0 | 0 | c8o1-2+oh==>ch2co+c6h13-1+h2o | estimated
#0 | 0 | 0 | ch2co+c6h13-1+h2o==>c8o1-2+oh
2500000000000 | 0 | 0 | c8o1-3+oh==>c7h14-1+hco+h2o | estimated
#0 | 0 | 0 | c7h14-1+hco+h2o==>c8o1-3+oh
2500000000000 | 0 | 0 | c8o1-3+oh==>c2h4+nc5h11co+h2o | estimated
#0 | 0 | 0 | c2h4+nc5h11co+h2o==>c8o1-3+oh
2500000000000 | 0 | 0 | c8o1-4+oh==>ch2cho+c6h12-1+h2o | estimated
#0 | 0 | 0 | ch2cho+c6h12-1+h2o==>c8o1-4+oh
2500000000000 | 0 | 0 | c8o1-4+oh==>c2h4+nc4h9coch2+h2o | estimated
#0 | 0 | 0 | c2h4+nc4h9coch2+h2o==>c8o1-4+oh
2500000000000 | 0 | 0 | c8o1-5+oh==>ch2ch2cho+c5h10-1+h2o | estimated
#0 | 0 | 0 | ch2ch2cho+c5h10-1+h2o==>c8o1-5+oh
2500000000000 | 0 | 0 | c8o1-5+oh==>c2h4+nc3h7coc2h4p+h2o | estimated
#0 | 0 | 0 | c2h4+nc3h7coc2h4p+h2o==>c8o1-5+oh
2500000000000 | 0 | 0 | c8o2-3+oh==>c2h3coch3+pc4h9+h2o | estimated
#0 | 0 | 0 | c2h3coch3+pc4h9+h2o==>c8o2-3+oh
2500000000000 | 0 | 0 | c8o2-3+oh==>ch3chco+c5h11-1+h2o | estimated
#0 | 0 | 0 | ch3chco+c5h11-1+h2o==>c8o2-3+oh
2500000000000 | 0 | 0 | c8o2-4+oh==>ch3co+c6h12-1+h2o | estimated
#0 | 0 | 0 | ch3co+c6h12-1+h2o==>c8o2-4+oh
2500000000000 | 0 | 0 | c8o2-4+oh==>c3h6+nc4h9co+h2o | estimated
#0 | 0 | 0 | c3h6+nc4h9co+h2o==>c8o2-4+oh
2500000000000 | 0 | 0 | c8o2-5+oh==>ch3coch2+c5h10-1+h2o | estimated
#0 | 0 | 0 | ch3coch2+c5h10-1+h2o==>c8o2-5+oh
2500000000000 | 0 | 0 | c8o2-5+oh==>c3h6+nc3h7coch2+h2o | estimated
#0 | 0 | 0 | c3h6+nc3h7coch2+h2o==>c8o2-5+oh
2500000000000 | 0 | 0 | c8o2-6+oh==>ch2ch2coch3+c4h8-1+h2o | estimated
#0 | 0 | 0 | ch2ch2coch3+c4h8-1+h2o==>c8o2-6+oh
2500000000000 | 0 | 0 | c8o2-6+oh==>c3h6+c2h5coc2h4p+h2o | estimated
#0 | 0 | 0 | c3h6+c2h5coc2h4p+h2o==>c8o2-6+oh
2500000000000 | 0 | 0 | c8o3-4+oh==>c2h5coc2h3+nc3h7+h2o | estimated
#0 | 0 | 0 | c2h5coc2h3+nc3h7+h2o==>c8o3-4+oh
2500000000000 | 0 | 0 | c8o3-4+oh==>c2h5chco+pc4h9+h2o | estimated
#0 | 0 | 0 | c2h5chco+pc4h9+h2o==>c8o3-4+oh
2500000000000 | 0 | 0 | c8o3-5+oh==>c2h5co+c5h10-1+h2o | estimated
#0 | 0 | 0 | c2h5co+c5h10-1+h2o==>c8o3-5+oh
2500000000000 | 0 | 0 | c8o3-5+oh==>c4h8-1+nc3h7co+h2o | estimated
#0 | 0 | 0 | c4h8-1+nc3h7co+h2o==>c8o3-5+oh
2500000000000 | 0 | 0 | c8o3-6+oh==>c2h5coch2+c4h8-1+h2o | estimated
#0 | 0 | 0 | c2h5coch2+c4h8-1+h2o==>c8o3-6+oh
2500000000000 | 0 | 0 | c8o4-5+oh==>nc3h7coc2h3+c2h5+h2o | estimated
#0 | 0 | 0 | nc3h7coc2h3+c2h5+h2o==>c8o4-5+oh
#
2500000000000 | 0 | 0 | c8o4-5+oh==>nc3h7chco+nc3h7+h2o | estimated
#0 | 0 | 0 | nc3h7chco+nc3h7+h2o==>c8o4-5+oh
5000000000000 | 0 | 17700 | c8o1-2+ho2==>c2h3cho+c5h11-1+h2o2 | estimated
#0 | 0 | 0 | c2h3cho+c5h11-1+h2o2==>c8o1-2+ho2
5000000000000 | 0 | 17700 | c8o1-2+ho2==>ch2co+c6h13-1+h2o2 | estimated
#0 | 0 | 0 | ch2co+c6h13-1+h2o2==>c8o1-2+ho2
5000000000000 | 0 | 17700 | c8o1-3+ho2==>c7h14-1+hco+h2o2 | estimated
#0 | 0 | 0 | c7h14-1+hco+h2o2==>c8o1-3+ho2
5000000000000 | 0 | 17700 | c8o1-3+ho2==>c2h4+nc5h11co+h2o2 | estimated
#0 | 0 | 0 | c2h4+nc5h11co+h2o2==>c8o1-3+ho2
5000000000000 | 0 | 17700 | c8o1-4+ho2==>ch2cho+c6h12-1+h2o2 | estimated
#0 | 0 | 0 | ch2cho+c6h12-1+h2o2==>c8o1-4+ho2
5000000000000 | 0 | 17700 | c8o1-4+ho2==>c2h4+nc4h9coch2+h2o2 | estimated
#0 | 0 | 0 | c2h4+nc4h9coch2+h2o2==>c8o1-4+ho2
5000000000000 | 0 | 17700 | c8o1-5+ho2==>ch2ch2cho+c5h10-1+h2o2 | estimated
#0 | 0 | 0 | ch2ch2cho+c5h10-1+h2o2==>c8o1-5+ho2
5000000000000 | 0 | 17700 | c8o1-5+ho2==>c2h4+nc3h7coc2h4p+h2o2 | estimated
#0 | 0 | 0 | c2h4+nc3h7coc2h4p+h2o2==>c8o1-5+ho2
5000000000000 | 0 | 17700 | c8o2-3+ho2==>c2h3coch3+pc4h9+h2o2 | estimated
#0 | 0 | 0 | c2h3coch3+pc4h9+h2o2==>c8o2-3+ho2
5000000000000 | 0 | 17700 | c8o2-3+ho2==>ch3chco+c5h11-1+h2o2 | estimated
#0 | 0 | 0 | ch3chco+c5h11-1+h2o2==>c8o2-3+ho2
5000000000000 | 0 | 17700 | c8o2-4+ho2==>ch3co+c6h12-1+h2o2 | estimated
#0 | 0 | 0 | ch3co+c6h12-1+h2o2==>c8o2-4+ho2
5000000000000 | 0 | 17700 | c8o2-4+ho2==>c3h6+nc4h9co+h2o2 | estimated
#0 | 0 | 0 | c3h6+nc4h9co+h2o2==>c8o2-4+ho2
5000000000000 | 0 | 17700 | c8o2-5+ho2==>ch3coch2+c5h10-1+h2o2 | estimated
#0 | 0 | 0 | ch3coch2+c5h10-1+h2o2==>c8o2-5+ho2
5000000000000 | 0 | 17700 | c8o2-5+ho2==>c3h6+nc3h7coch2+h2o2 | estimated
#0 | 0 | 0 | c3h6+nc3h7coch2+h2o2==>c8o2-5+ho2
5000000000000 | 0 | 17700 | c8o2-6+ho2==>ch2ch2coch3+c4h8-1+h2o2 | estimated
#0 | 0 | 0 | ch2ch2coch3+c4h8-1+h2o2==>c8o2-6+ho2
5000000000000 | 0 | 17700 | c8o2-6+ho2==>c3h6+c2h5coc2h4p+h2o2 | estimated
#0 | 0 | 0 | c3h6+c2h5coc2h4p+h2o2==>c8o2-6+ho2
5000000000000 | 0 | 17700 | c8o3-4+ho2==>c2h5coc2h3+nc3h7+h2o2 | estimated
#0 | 0 | 0 | c2h5coc2h3+nc3h7+h2o2==>c8o3-4+ho2
5000000000000 | 0 | 17700 | c8o3-4+ho2==>c2h5chco+pc4h9+h2o2 | estimated
#0 | 0 | 0 | c2h5chco+pc4h9+h2o2==>c8o3-4+ho2
5000000000000 | 0 | 17700 | c8o3-5+ho2==>c2h5co+c5h10-1+h2o2 | estimated
#0 | 0 | 0 | c2h5co+c5h10-1+h2o2==>c8o3-5+ho2
5000000000000 | 0 | 17700 | c8o3-5+ho2==>c4h8-1+nc3h7co+h2o2 | estimated
#0 | 0 | 0 | c4h8-1+nc3h7co+h2o2==>c8o3-5+ho2
5000000000000 | 0 | 17700 | c8o3-6+ho2==>c2h5coch2+c4h8-1+h2o2 | estimated
#0 | 0 | 0 | c2h5coch2+c4h8-1+h2o2==>c8o3-6+ho2
5000000000000 | 0 | 17700 | c8o4-5+ho2==>nc3h7coc2h3+c2h5+h2o2 | estimated
#0 | 0 | 0 | nc3h7coc2h3+c2h5+h2o2==>c8o4-5+ho2
#
#
#
# miscellaneous reactions
#
# large aldehydes
# simplified consumption mechanisms for aldehydes larger than nc5
#
5000000000000 | 0 | 17700 | c8o4-5+ho2==>nc3h7chco+nc3h7+h2o2 | estimated
#0 | 0 | 0 | nc3h7chco+nc3h7+h2o2==>c8o4-5+ho2
20000000000000 | 0.5 | 42200 | nc14h29cho+o2==>nc14h29co+ho2 | estimated
10000000 | 0 | 40000 | nc14h29co+ho2==>nc14h29cho+o2
26900000000 | 0.76 | -340 | nc14h29cho+oh==>nc14h29co+h2o | estimated
17400000000 | 0.76 | 31200 | nc14h29co+h2o==>nc14h29cho+oh
40000000000000 | 0 | 4200 | nc14h29cho+h==>nc14h29co+h2 | estimated
18000000000000 | 0 | 24000 | nc14h29co+h2==>nc14h29cho+h
5000000000000 | 0 | 1790 | nc14h29cho+o==>nc14h29co+oh | estimated
1000000000000 | 0 | 19000 | nc14h29co+oh==>nc14h29cho+o
2800000000000 | 0 | 13600 | nc14h29cho+ho2==>nc14h29co+h2o2 | estimated
1000000000000 | 0 | 10000 | nc14h29co+h2o2==>nc14h29cho+ho2
1700000000000 | 0 | 8440 | nc14h29cho+ch3==>nc14h29co+ch4 | estimated
15000000000000 | 0 | 28000 | nc14h29co+ch4==>nc14h29cho+ch3
115000000000 | 0 | 1280 | nc14h29cho+ch3o==>nc14h29co+ch3oh | estimated
300000000000 | 0 | 18000 | nc14h29co+ch3oh==>nc14h29cho+ch3o
1000000000000 | 0 | 9500 | nc14h29cho+ch3o2==>nc14h29co+ch3o2h | estimated
25000000000 | 0 | 10000 | nc14h29co+ch3o2h==>nc14h29cho+ch3o2
#
100000000000 | 0 | 9600 | nc14h29co==>c14h29-1+co | estimated
100000000000 | 0 | 0 | c14h29-1+co==>nc14h29co
20000000000000 | 0.5 | 42200 | nc13h27cho+o2==>nc13h27co+ho2 | estimated
10000000 | 0 | 40000 | nc13h27co+ho2==>nc13h27cho+o2
26900000000 | 0.76 | -340 | nc13h27cho+oh==>nc13h27co+h2o | estimated
17400000000 | 0.76 | 31200 | nc13h27co+h2o==>nc13h27cho+oh
40000000000000 | 0 | 4200 | nc13h27cho+h==>nc13h27co+h2 | estimated
18000000000000 | 0 | 24000 | nc13h27co+h2==>nc13h27cho+h
5000000000000 | 0 | 1790 | nc13h27cho+o==>nc13h27co+oh | estimated
1000000000000 | 0 | 19000 | nc13h27co+oh==>nc13h27cho+o
2800000000000 | 0 | 13600 | nc13h27cho+ho2==>nc13h27co+h2o2 | estimated
1000000000000 | 0 | 10000 | nc13h27co+h2o2==>nc13h27cho+ho2
1700000000000 | 0 | 8440 | nc13h27cho+ch3==>nc13h27co+ch4 | estimated
15000000000000 | 0 | 28000 | nc13h27co+ch4==>nc13h27cho+ch3
115000000000 | 0 | 1280 | nc13h27cho+ch3o==>nc13h27co+ch3oh | estimated
300000000000 | 0 | 18000 | nc13h27co+ch3oh==>nc13h27cho+ch3o
1000000000000 | 0 | 9500 | nc13h27cho+ch3o2==>nc13h27co+ch3o2h | estimated
25000000000 | 0 | 10000 | nc13h27co+ch3o2h==>nc13h27cho+ch3o2
#
100000000000 | 0 | 9600 | nc13h27co==>c13h27-1+co | estimated
100000000000 | 0 | 0 | c13h27-1+co==>nc13h27co
20000000000000 | 0.5 | 42200 | nc12h25cho+o2==>nc12h25co+ho2 | estimated
10000000 | 0 | 40000 | nc12h25co+ho2==>nc12h25cho+o2
26900000000 | 0.76 | -340 | nc12h25cho+oh==>nc12h25co+h2o | estimated
17400000000 | 0.76 | 31200 | nc12h25co+h2o==>nc12h25cho+oh
40000000000000 | 0 | 4200 | nc12h25cho+h==>nc12h25co+h2 | estimated
18000000000000 | 0 | 24000 | nc12h25co+h2==>nc12h25cho+h
5000000000000 | 0 | 1790 | nc12h25cho+o==>nc12h25co+oh | estimated
1000000000000 | 0 | 19000 | nc12h25co+oh==>nc12h25cho+o
2800000000000 | 0 | 13600 | nc12h25cho+ho2==>nc12h25co+h2o2 | estimated
1000000000000 | 0 | 10000 | nc12h25co+h2o2==>nc12h25cho+ho2
1700000000000 | 0 | 8440 | nc12h25cho+ch3==>nc12h25co+ch4 | estimated
15000000000000 | 0 | 28000 | nc12h25co+ch4==>nc12h25cho+ch3
115000000000 | 0 | 1280 | nc12h25cho+ch3o==>nc12h25co+ch3oh | estimated
300000000000 | 0 | 18000 | nc12h25co+ch3oh==>nc12h25cho+ch3o
1000000000000 | 0 | 9500 | nc12h25cho+ch3o2==>nc12h25co+ch3o2h | estimated
25000000000 | 0 | 10000 | nc12h25co+ch3o2h==>nc12h25cho+ch3o2
#
100000000000 | 0 | 9600 | nc12h25co==>c12h25-1+co | estimated
100000000000 | 0 | 0 | c12h25-1+co==>nc12h25co
20000000000000 | 0.5 | 42200 | nc11h23cho+o2==>nc11h23co+ho2 | estimated
10000000 | 0 | 40000 | nc11h23co+ho2==>nc11h23cho+o2
26900000000 | 0.76 | -340 | nc11h23cho+oh==>nc11h23co+h2o | estimated
17400000000 | 0.76 | 31200 | nc11h23co+h2o==>nc11h23cho+oh
40000000000000 | 0 | 4200 | nc11h23cho+h==>nc11h23co+h2 | estimated
18000000000000 | 0 | 24000 | nc11h23co+h2==>nc11h23cho+h
5000000000000 | 0 | 1790 | nc11h23cho+o==>nc11h23co+oh | estimated
1000000000000 | 0 | 19000 | nc11h23co+oh==>nc11h23cho+o
2800000000000 | 0 | 13600 | nc11h23cho+ho2==>nc11h23co+h2o2 | estimated
1000000000000 | 0 | 10000 | nc11h23co+h2o2==>nc11h23cho+ho2
1700000000000 | 0 | 8440 | nc11h23cho+ch3==>nc11h23co+ch4 | estimated
15000000000000 | 0 | 28000 | nc11h23co+ch4==>nc11h23cho+ch3
115000000000 | 0 | 1280 | nc11h23cho+ch3o==>nc11h23co+ch3oh | estimated
300000000000 | 0 | 18000 | nc11h23co+ch3oh==>nc11h23cho+ch3o
1000000000000 | 0 | 9500 | nc11h23cho+ch3o2==>nc11h23co+ch3o2h | estimated
25000000000 | 0 | 10000 | nc11h23co+ch3o2h==>nc11h23cho+ch3o2
#
100000000000 | 0 | 9600 | nc11h23co==>c11h23-1+co | estimated
100000000000 | 0 | 0 | c11h23-1+co==>nc11h23co
20000000000000 | 0.5 | 42200 | nc10h21cho+o2==>nc10h21co+ho2 | estimated
10000000 | 0 | 40000 | nc10h21co+ho2==>nc10h21cho+o2
26900000000 | 0.76 | -340 | nc10h21cho+oh==>nc10h21co+h2o | estimated
17400000000 | 0.76 | 31200 | nc10h21co+h2o==>nc10h21cho+oh
40000000000000 | 0 | 4200 | nc10h21cho+h==>nc10h21co+h2 | estimated
18000000000000 | 0 | 24000 | nc10h21co+h2==>nc10h21cho+h
5000000000000 | 0 | 1790 | nc10h21cho+o==>nc10h21co+oh | estimated
1000000000000 | 0 | 19000 | nc10h21co+oh==>nc10h21cho+o
2800000000000 | 0 | 13600 | nc10h21cho+ho2==>nc10h21co+h2o2 | estimated
1000000000000 | 0 | 10000 | nc10h21co+h2o2==>nc10h21cho+ho2
1700000000000 | 0 | 8440 | nc10h21cho+ch3==>nc10h21co+ch4 | estimated
15000000000000 | 0 | 28000 | nc10h21co+ch4==>nc10h21cho+ch3
115000000000 | 0 | 1280 | nc10h21cho+ch3o==>nc10h21co+ch3oh | estimated
300000000000 | 0 | 18000 | nc10h21co+ch3oh==>nc10h21cho+ch3o
1000000000000 | 0 | 9500 | nc10h21cho+ch3o2==>nc10h21co+ch3o2h | estimated
25000000000 | 0 | 10000 | nc10h21co+ch3o2h==>nc10h21cho+ch3o2
#
100000000000 | 0 | 9600 | nc10h21co==>c10h21-1+co | estimated
100000000000 | 0 | 0 | c10h21-1+co==>nc10h21co
20000000000000 | 0.5 | 42200 | nc9h19cho+o2==>nc9h19co+ho2 | estimated
10000000 | 0 | 40000 | nc9h19co+ho2==>nc9h19cho+o2
26900000000 | 0.76 | -340 | nc9h19cho+oh==>nc9h19co+h2o | estimated
17400000000 | 0.76 | 31200 | nc9h19co+h2o==>nc9h19cho+oh
40000000000000 | 0 | 4200 | nc9h19cho+h==>nc9h19co+h2 | estimated
18000000000000 | 0 | 24000 | nc9h19co+h2==>nc9h19cho+h
5000000000000 | 0 | 1790 | nc9h19cho+o==>nc9h19co+oh | estimated
1000000000000 | 0 | 19000 | nc9h19co+oh==>nc9h19cho+o
2800000000000 | 0 | 13600 | nc9h19cho+ho2==>nc9h19co+h2o2 | estimated
1000000000000 | 0 | 10000 | nc9h19co+h2o2==>nc9h19cho+ho2
1700000000000 | 0 | 8440 | nc9h19cho+ch3==>nc9h19co+ch4 | estimated
15000000000000 | 0 | 28000 | nc9h19co+ch4==>nc9h19cho+ch3
115000000000 | 0 | 1280 | nc9h19cho+ch3o==>nc9h19co+ch3oh | estimated
300000000000 | 0 | 18000 | nc9h19co+ch3oh==>nc9h19cho+ch3o
1000000000000 | 0 | 9500 | nc9h19cho+ch3o2==>nc9h19co+ch3o2h | estimated
25000000000 | 0 | 10000 | nc9h19co+ch3o2h==>nc9h19cho+ch3o2
#
100000000000 | 0 | 9600 | nc9h19co==>c9h19-1+co | estimated
100000000000 | 0 | 0 | c9h19-1+co==>nc9h19co
20000000000000 | 0.5 | 42200 | nc8h17cho+o2==>nc8h17co+ho2 | estimated
10000000 | 0 | 40000 | nc8h17co+ho2==>nc8h17cho+o2
26900000000 | 0.76 | -340 | nc8h17cho+oh==>nc8h17co+h2o | estimated
17400000000 | 0.76 | 31200 | nc8h17co+h2o==>nc8h17cho+oh
40000000000000 | 0 | 4200 | nc8h17cho+h==>nc8h17co+h2 | estimated
18000000000000 | 0 | 24000 | nc8h17co+h2==>nc8h17cho+h
5000000000000 | 0 | 1790 | nc8h17cho+o==>nc8h17co+oh | estimated
1000000000000 | 0 | 19000 | nc8h17co+oh==>nc8h17cho+o
2800000000000 | 0 | 13600 | nc8h17cho+ho2==>nc8h17co+h2o2 | estimated
1000000000000 | 0 | 10000 | nc8h17co+h2o2==>nc8h17cho+ho2
1700000000000 | 0 | 8440 | nc8h17cho+ch3==>nc8h17co+ch4 | estimated
15000000000000 | 0 | 28000 | nc8h17co+ch4==>nc8h17cho+ch3
115000000000 | 0 | 1280 | nc8h17cho+ch3o==>nc8h17co+ch3oh | estimated
300000000000 | 0 | 18000 | nc8h17co+ch3oh==>nc8h17cho+ch3o
1000000000000 | 0 | 9500 | nc8h17cho+ch3o2==>nc8h17co+ch3o2h | estimated
25000000000 | 0 | 10000 | nc8h17co+ch3o2h==>nc8h17cho+ch3o2
#
100000000000 | 0 | 9600 | nc8h17co==>c8h17-1+co | estimated
100000000000 | 0 | 0 | c8h17-1+co==>nc8h17co
20000000000000 | 0.5 | 42200 | nc7h15cho+o2==>nc7h15co+ho2 | estimated
10000000 | 0 | 40000 | nc7h15co+ho2==>nc7h15cho+o2
26900000000 | 0.76 | -340 | nc7h15cho+oh==>nc7h15co+h2o | estimated
17400000000 | 0.76 | 31200 | nc7h15co+h2o==>nc7h15cho+oh
40000000000000 | 0 | 4200 | nc7h15cho+h==>nc7h15co+h2 | estimated
18000000000000 | 0 | 24000 | nc7h15co+h2==>nc7h15cho+h
5000000000000 | 0 | 1790 | nc7h15cho+o==>nc7h15co+oh | estimated
1000000000000 | 0 | 19000 | nc7h15co+oh==>nc7h15cho+o
2800000000000 | 0 | 13600 | nc7h15cho+ho2==>nc7h15co+h2o2 | estimated
1000000000000 | 0 | 10000 | nc7h15co+h2o2==>nc7h15cho+ho2
1700000000000 | 0 | 8440 | nc7h15cho+ch3==>nc7h15co+ch4 | estimated
15000000000000 | 0 | 28000 | nc7h15co+ch4==>nc7h15cho+ch3
115000000000 | 0 | 1280 | nc7h15cho+ch3o==>nc7h15co+ch3oh | estimated
300000000000 | 0 | 18000 | nc7h15co+ch3oh==>nc7h15cho+ch3o
1000000000000 | 0 | 9500 | nc7h15cho+ch3o2==>nc7h15co+ch3o2h | estimated
25000000000 | 0 | 10000 | nc7h15co+ch3o2h==>nc7h15cho+ch3o2
#
100000000000 | 0 | 9600 | nc7h15co==>c7h15-1+co | estimated
100000000000 | 0 | 0 | c7h15-1+co==>nc7h15co
20000000000000 | 0.5 | 42200 | nc6h13cho+o2==>nc6h13co+ho2 | estimated
10000000 | 0 | 40000 | nc6h13co+ho2==>nc6h13cho+o2
26900000000 | 0.76 | -340 | nc6h13cho+oh==>nc6h13co+h2o | estimated
17400000000 | 0.76 | 31200 | nc6h13co+h2o==>nc6h13cho+oh
40000000000000 | 0 | 4200 | nc6h13cho+h==>nc6h13co+h2 | estimated
18000000000000 | 0 | 24000 | nc6h13co+h2==>nc6h13cho+h
5000000000000 | 0 | 1790 | nc6h13cho+o==>nc6h13co+oh | estimated
1000000000000 | 0 | 19000 | nc6h13co+oh==>nc6h13cho+o
2800000000000 | 0 | 13600 | nc6h13cho+ho2==>nc6h13co+h2o2 | estimated
1000000000000 | 0 | 10000 | nc6h13co+h2o2==>nc6h13cho+ho2
1700000000000 | 0 | 8440 | nc6h13cho+ch3==>nc6h13co+ch4 | estimated
15000000000000 | 0 | 28000 | nc6h13co+ch4==>nc6h13cho+ch3
115000000000 | 0 | 1280 | nc6h13cho+ch3o==>nc6h13co+ch3oh | estimated
300000000000 | 0 | 18000 | nc6h13co+ch3oh==>nc6h13cho+ch3o
1000000000000 | 0 | 9500 | nc6h13cho+ch3o2==>nc6h13co+ch3o2h | estimated
25000000000 | 0 | 10000 | nc6h13co+ch3o2h==>nc6h13cho+ch3o2
#
#
#
#
#
#
#
#
#
#
100000000000 | 0 | 9600 | nc6h13co==>c6h13-1+co | estimated
100000000000 | 0 | 0 | c6h13-1+co==>nc6h13co
3000000000000 | 0 | 0 | nc3h7coc2h3+h==>h2+c3h6+c2h3co | estimated
#0 | 0 | 0 | h2+c3h6+c2h3co==>nc3h7coc2h3+h
3000000000000 | 0 | 0 | nc3h7coc2h3+oh==>h2o+c3h6+c2h3co | estimated
#0 | 0 | 0 | h2o+c3h6+c2h3co==>nc3h7coc2h3+oh
3000000000000 | 0 | 0 | nc3h7coc2h3+o==>oh+c3h6+c2h3co | estimated
#0 | 0 | 0 | oh+c3h6+c2h3co==>nc3h7coc2h3+o
5000000000000 | 0 | 15000 | nc3h7coc2h3+ho2==>h2o2+c3h6+c2h3co | estimated
#0 | 0 | 0 | h2o2+c3h6+c2h3co==>nc3h7coc2h3+ho2
3000000000000 | 0 | 0 | nc3h7coc2h3+h==>h2+c2h5chco+c2h3 | estimated
#0 | 0 | 0 | h2+c2h5chco+c2h3==>nc3h7coc2h3+h
3000000000000 | 0 | 0 | nc3h7coc2h3+oh==>h2o+c2h5chco+c2h3 | estimated
#0 | 0 | 0 | h2o+c2h5chco+c2h3==>nc3h7coc2h3+oh
3000000000000 | 0 | 0 | nc3h7coc2h3+o==>oh+c2h5chco+c2h3 | estimated
#0 | 0 | 0 | oh+c2h5chco+c2h3==>nc3h7coc2h3+o
#
5000000000000 | 0 | 15000 | nc3h7coc2h3+ho2==>h2o2+c2h5chco+c2h3 | estimated
#0 | 0 | 0 | h2o2+c2h5chco+c2h3==>nc3h7coc2h3+ho2
3000000000000 | 0 | 0 | nc4h9coc2h3+h==>h2+c4h8-1+c2h3co | estimated
#0 | 0 | 0 | h2+c4h8-1+c2h3co==>nc4h9coc2h3+h
3000000000000 | 0 | 0 | nc4h9coc2h3+oh==>h2o+c4h8-1+c2h3co | estimated
#0 | 0 | 0 | h2o+c4h8-1+c2h3co==>nc4h9coc2h3+oh
3000000000000 | 0 | 0 | nc4h9coc2h3+o==>oh+c4h8-1+c2h3co | estimated
#0 | 0 | 0 | oh+c4h8-1+c2h3co==>nc4h9coc2h3+o
5000000000000 | 0 | 15000 | nc4h9coc2h3+ho2==>h2o2+c4h8-1+c2h3co | estimated
#0 | 0 | 0 | h2o2+c4h8-1+c2h3co==>nc4h9coc2h3+ho2
3000000000000 | 0 | 0 | nc4h9coc2h3+h==>h2+nc3h7chco+c2h3 | estimated
#0 | 0 | 0 | h2+nc3h7chco+c2h3==>nc4h9coc2h3+h
3000000000000 | 0 | 0 | nc4h9coc2h3+oh==>h2o+nc3h7chco+c2h3 | estimated
#0 | 0 | 0 | h2o+nc3h7chco+c2h3==>nc4h9coc2h3+oh
3000000000000 | 0 | 0 | nc4h9coc2h3+o==>oh+nc3h7chco+c2h3 | estimated
#0 | 0 | 0 | oh+nc3h7chco+c2h3==>nc4h9coc2h3+o
#
5000000000000 | 0 | 15000 | nc4h9coc2h3+ho2==>h2o2+nc3h7chco+c2h3 | estimated
#0 | 0 | 0 | h2o2+nc3h7chco+c2h3==>nc4h9coc2h3+ho2
3000000000000 | 0 | 0 | c5h11coc2h3+h==>h2+c5h10-1+c2h3co | estimated
#0 | 0 | 0 | h2+c5h10-1+c2h3co==>c5h11coc2h3+h
3000000000000 | 0 | 0 | c5h11coc2h3+oh==>h2o+c5h10-1+c2h3co | estimated
#0 | 0 | 0 | h2o+c5h10-1+c2h3co==>c5h11coc2h3+oh
3000000000000 | 0 | 0 | c5h11coc2h3+o==>oh+c5h10-1+c2h3co | estimated
#0 | 0 | 0 | oh+c5h10-1+c2h3co==>c5h11coc2h3+o
5000000000000 | 0 | 15000 | c5h11coc2h3+ho2==>h2o2+c5h10-1+c2h3co | estimated
#0 | 0 | 0 | h2o2+c5h10-1+c2h3co==>c5h11coc2h3+ho2
3000000000000 | 0 | 0 | c5h11coc2h3+h==>h2+nc4h9chco+c2h3 | estimated
#0 | 0 | 0 | h2+nc4h9chco+c2h3==>c5h11coc2h3+h
3000000000000 | 0 | 0 | c5h11coc2h3+oh==>h2o+nc4h9chco+c2h3 | estimated
#0 | 0 | 0 | h2o+nc4h9chco+c2h3==>c5h11coc2h3+oh
3000000000000 | 0 | 0 | c5h11coc2h3+o==>oh+nc4h9chco+c2h3 | estimated
#0 | 0 | 0 | oh+nc4h9chco+c2h3==>c5h11coc2h3+o
#
5000000000000 | 0 | 15000 | c5h11coc2h3+ho2==>h2o2+nc4h9chco+c2h3 | estimated
#0 | 0 | 0 | h2o2+nc4h9chco+c2h3==>c5h11coc2h3+ho2
3000000000000 | 0 | 0 | c6h13coc2h3+h==>h2+c6h12-1+c2h3co | estimated
#0 | 0 | 0 | h2+c6h12-1+c2h3co==>c6h13coc2h3+h
3000000000000 | 0 | 0 | c6h13coc2h3+oh==>h2o+c6h12-1+c2h3co | estimated
#0 | 0 | 0 | h2o+c6h12-1+c2h3co==>c6h13coc2h3+oh
3000000000000 | 0 | 0 | c6h13coc2h3+o==>oh+c6h12-1+c2h3co | estimated
#0 | 0 | 0 | oh+c6h12-1+c2h3co==>c6h13coc2h3+o
5000000000000 | 0 | 15000 | c6h13coc2h3+ho2==>h2o2+c6h12-1+c2h3co | estimated
#0 | 0 | 0 | h2o2+c6h12-1+c2h3co==>c6h13coc2h3+ho2
3000000000000 | 0 | 0 | c6h13coc2h3+h==>h2+c5h11chco+c2h3 | estimated
#0 | 0 | 0 | h2+c5h11chco+c2h3==>c6h13coc2h3+h
3000000000000 | 0 | 0 | c6h13coc2h3+oh==>h2o+c5h11chco+c2h3 | estimated
#0 | 0 | 0 | h2o+c5h11chco+c2h3==>c6h13coc2h3+oh
3000000000000 | 0 | 0 | c6h13coc2h3+o==>oh+c5h11chco+c2h3 | estimated
#0 | 0 | 0 | oh+c5h11chco+c2h3==>c6h13coc2h3+o
#
5000000000000 | 0 | 15000 | c6h13coc2h3+ho2==>h2o2+c5h11chco+c2h3 | estimated
#0 | 0 | 0 | h2o2+c5h11chco+c2h3==>c6h13coc2h3+ho2
3000000000000 | 0 | 0 | nc3h7chco+h==>h2+c3h6+hcco | estimated
#0 | 0 | 0 | h2+c3h6+hcco==>nc3h7chco+h
3000000000000 | 0 | 0 | nc3h7chco+o==>oh+c3h6+hcco | estimated
#0 | 0 | 0 | oh+c3h6+hcco==>nc3h7chco+o
3000000000000 | 0 | 0 | nc3h7chco+oh==>h2o+c3h6+hcco | estimated
#0 | 0 | 0 | h2o+c3h6+hcco==>nc3h7chco+oh
5000000000000 | 0 | 15000 | nc3h7chco+ho2==>h2o2+c3h6+hcco | estimated
#0 | 0 | 0 | h2o2+c3h6+hcco==>nc3h7chco+ho2
3000000000000 | 0 | 0 | nc3h7chco+h==>pc4h9+co | estimated
#0 | 0 | 0 | pc4h9+co==>nc3h7chco+h
3000000000000 | 0 | 0 | nc3h7chco+o==>c4h8-1+co2 | estimated
#0 | 0 | 0 | c4h8-1+co2==>nc3h7chco+o
#
3000000000000 | 0 | 0 | nc3h7chco+oh==>pc4h9+co2 | estimated
#0 | 0 | 0 | pc4h9+co2==>nc3h7chco+oh
3000000000000 | 0 | 0 | nc4h9chco+h==>h2+c4h8-1+hcco | estimated
#0 | 0 | 0 | h2+c4h8-1+hcco==>nc4h9chco+h
3000000000000 | 0 | 0 | nc4h9chco+o==>oh+c4h8-1+hcco | estimated
#0 | 0 | 0 | oh+c4h8-1+hcco==>nc4h9chco+o
3000000000000 | 0 | 0 | nc4h9chco+oh==>h2o+c4h8-1+hcco | estimated
#0 | 0 | 0 | h2o+c4h8-1+hcco==>nc4h9chco+oh
5000000000000 | 0 | 15000 | nc4h9chco+ho2==>h2o2+c4h8-1+hcco | estimated
#0 | 0 | 0 | h2o2+c4h8-1+hcco==>nc4h9chco+ho2
3000000000000 | 0 | 0 | nc4h9chco+h==>c5h11-1+co | estimated
#0 | 0 | 0 | c5h11-1+co==>nc4h9chco+h
3000000000000 | 0 | 0 | nc4h9chco+o==>c5h10-1+co2 | estimated
#0 | 0 | 0 | c5h10-1+co2==>nc4h9chco+o
#
3000000000000 | 0 | 0 | nc4h9chco+oh==>c5h11-1+co2 | estimated
#0 | 0 | 0 | c5h11-1+co2==>nc4h9chco+oh
3000000000000 | 0 | 0 | c5h11chco+h==>h2+c5h10-1+hcco | estimated
#0 | 0 | 0 | h2+c5h10-1+hcco==>c5h11chco+h
3000000000000 | 0 | 0 | c5h11chco+o==>oh+c5h10-1+hcco | estimated
#0 | 0 | 0 | oh+c5h10-1+hcco==>c5h11chco+o
3000000000000 | 0 | 0 | c5h11chco+oh==>h2o+c5h10-1+hcco | estimated
#0 | 0 | 0 | h2o+c5h10-1+hcco==>c5h11chco+oh
5000000000000 | 0 | 15000 | c5h11chco+ho2==>h2o2+c5h10-1+hcco | estimated
#0 | 0 | 0 | h2o2+c5h10-1+hcco==>c5h11chco+ho2
3000000000000 | 0 | 0 | c5h11chco+h==>c6h13-1+co | estimated
#0 | 0 | 0 | c6h13-1+co==>c5h11chco+h
3000000000000 | 0 | 0 | c5h11chco+o==>c6h12-1+co2 | estimated
#0 | 0 | 0 | c6h12-1+co2==>c5h11chco+o
#
3000000000000 | 0 | 0 | c5h11chco+oh==>c6h13-1+co2 | estimated
#0 | 0 | 0 | c6h13-1+co2==>c5h11chco+oh
3000000000000 | 0 | 0 | c6h13chco+h==>h2+c6h12-1+hcco | estimated
#0 | 0 | 0 | h2+c6h12-1+hcco==>c6h13chco+h
3000000000000 | 0 | 0 | c6h13chco+o==>oh+c6h12-1+hcco | estimated
#0 | 0 | 0 | oh+c6h12-1+hcco==>c6h13chco+o
3000000000000 | 0 | 0 | c6h13chco+oh==>h2o+c6h12-1+hcco | estimated
#0 | 0 | 0 | h2o+c6h12-1+hcco==>c6h13chco+oh
5000000000000 | 0 | 15000 | c6h13chco+ho2==>h2o2+c6h12-1+hcco | estimated
#0 | 0 | 0 | h2o2+c6h12-1+hcco==>c6h13chco+ho2
3000000000000 | 0 | 0 | c6h13chco+h==>c7h15-1+co | estimated
#0 | 0 | 0 | c7h15-1+co==>c6h13chco+h
3000000000000 | 0 | 0 | c6h13chco+o==>c7h14-1+co2 | estimated
#0 | 0 | 0 | c7h14-1+co2==>c6h13chco+o
#
3000000000000 | 0 | 0 | c6h13chco+oh==>c7h15-1+co2 | estimated
#0 | 0 | 0 | c7h15-1+co2==>c6h13chco+oh
3000000000000 | 0 | 0 | c7h15chco+h==>h2+c7h14-1+hcco | estimated
#0 | 0 | 0 | h2+c7h14-1+hcco==>c7h15chco+h
3000000000000 | 0 | 0 | c7h15chco+o==>oh+c7h14-1+hcco | estimated
#0 | 0 | 0 | oh+c7h14-1+hcco==>c7h15chco+o
3000000000000 | 0 | 0 | c7h15chco+oh==>h2o+c7h14-1+hcco | estimated
#0 | 0 | 0 | h2o+c7h14-1+hcco==>c7h15chco+oh
5000000000000 | 0 | 15000 | c7h15chco+ho2==>h2o2+c7h14-1+hcco | estimated
#0 | 0 | 0 | h2o2+c7h14-1+hcco==>c7h15chco+ho2
3000000000000 | 0 | 0 | c7h15chco+h==>c8h17-1+co | estimated
#0 | 0 | 0 | c8h17-1+co==>c7h15chco+h
3000000000000 | 0 | 0 | c7h15chco+o==>c8h16-1+co2 | estimated
#0 | 0 | 0 | c8h16-1+co2==>c7h15chco+o
#
# decomposition of large radicals
#
3000000000000 | 0 | 0 | c7h15chco+oh==>c8h17-1+co2 | estimated
#0 | 0 | 0 | c8h17-1+co2==>c7h15chco+oh
20000000000000 | 0 | 31000 | c13h27coch2==>c13h27-1+ch2co | estimated
200000000000 | 0 | 7350 | c13h27-1+ch2co==>c13h27coch2
20000000000000 | 0 | 31000 | c12h25coch2==>c12h25-1+ch2co | estimated
200000000000 | 0 | 7350 | c12h25-1+ch2co==>c12h25coch2
20000000000000 | 0 | 31000 | c11h23coch2==>c11h23-1+ch2co | estimated
200000000000 | 0 | 7350 | c11h23-1+ch2co==>c11h23coch2
20000000000000 | 0 | 31000 | c10h21coch2==>c10h21-1+ch2co | estimated
200000000000 | 0 | 7350 | c10h21-1+ch2co==>c10h21coch2
20000000000000 | 0 | 31000 | c9h19coch2==>c9h19-1+ch2co | estimated
200000000000 | 0 | 7350 | c9h19-1+ch2co==>c9h19coch2
20000000000000 | 0 | 31000 | c8h17coch2==>c8h17-1+ch2co | estimated
200000000000 | 0 | 7350 | c8h17-1+ch2co==>c8h17coch2
20000000000000 | 0 | 31000 | c7h15coch2==>c7h15-1+ch2co | estimated
200000000000 | 0 | 7350 | c7h15-1+ch2co==>c7h15coch2
20000000000000 | 0 | 31000 | c6h13coch2==>c6h13-1+ch2co | estimated
200000000000 | 0 | 7350 | c6h13-1+ch2co==>c6h13coch2
#
20000000000000 | 0 | 31000 | c5h11coch2==>c5h11-1+ch2co | estimated
200000000000 | 0 | 7350 | c5h11-1+ch2co==>c5h11coch2
5e+17 | -1.5 | 26000 | c12coc2h4p==>nc12h25co+c2h4 | estimated
250000000000 | 0 | 7800 | nc12h25co+c2h4==>c12coc2h4p
5e+17 | -1.5 | 26000 | c11coc2h4p==>nc11h23co+c2h4 | estimated
250000000000 | 0 | 7800 | nc11h23co+c2h4==>c11coc2h4p
5e+17 | -1.5 | 26000 | c10coc2h4p==>nc10h21co+c2h4 | estimated
250000000000 | 0 | 7800 | nc10h21co+c2h4==>c10coc2h4p
5e+17 | -1.5 | 26000 | c9coc2h4p==>nc9h19co+c2h4 | estimated
250000000000 | 0 | 7800 | nc9h19co+c2h4==>c9coc2h4p
5e+17 | -1.5 | 26000 | c8coc2h4p==>nc8h17co+c2h4 | estimated
250000000000 | 0 | 7800 | nc8h17co+c2h4==>c8coc2h4p
5e+17 | -1.5 | 26000 | c7coc2h4p==>nc7h15co+c2h4 | estimated
250000000000 | 0 | 7800 | nc7h15co+c2h4==>c7coc2h4p
5e+17 | -1.5 | 26000 | c6coc2h4p==>nc6h13co+c2h4 | estimated
250000000000 | 0 | 7800 | nc6h13co+c2h4==>c6coc2h4p
5e+17 | -1.5 | 26000 | c5coc2h4p==>nc5h11co+c2h4 | estimated
250000000000 | 0 | 7800 | nc5h11co+c2h4==>c5coc2h4p
#
5e+17 | -1.5 | 26000 | c4coc2h4p==>nc4h9co+c2h4 | estimated
250000000000 | 0 | 7800 | nc4h9co+c2h4==>c4coc2h4p
5e+17 | -1.5 | 26000 | c11coc3h6p==>c11h23coch2+c2h4 | estimated
250000000000 | 0 | 7800 | c11h23coch2+c2h4==>c11coc3h6p
5e+17 | -1.5 | 26000 | c10coc3h6p==>c10h21coch2+c2h4 | estimated
250000000000 | 0 | 7800 | c10h21coch2+c2h4==>c10coc3h6p
5e+17 | -1.5 | 26000 | c9coc3h6p==>c9h19coch2+c2h4 | estimated
250000000000 | 0 | 7800 | c9h19coch2+c2h4==>c9coc3h6p
5e+17 | -1.5 | 26000 | c8coc3h6p==>c8h17coch2+c2h4 | estimated
250000000000 | 0 | 7800 | c8h17coch2+c2h4==>c8coc3h6p
5e+17 | -1.5 | 26000 | c7coc3h6p==>c7h15coch2+c2h4 | estimated
250000000000 | 0 | 7800 | c7h15coch2+c2h4==>c7coc3h6p
5e+17 | -1.5 | 26000 | c6coc3h6p==>c6h13coch2+c2h4 | estimated
250000000000 | 0 | 7800 | c6h13coch2+c2h4==>c6coc3h6p
5e+17 | -1.5 | 26000 | c5coc3h6p==>c5h11coch2+c2h4 | estimated
250000000000 | 0 | 7800 | c5h11coch2+c2h4==>c5coc3h6p
5e+17 | -1.5 | 26000 | c4coc3h6p==>nc4h9coch2+c2h4 | estimated
250000000000 | 0 | 7800 | nc4h9coch2+c2h4==>c4coc3h6p
#
5e+17 | -1.5 | 26000 | c3coc3h6p==>nc3h7coch2+c2h4 | estimated
250000000000 | 0 | 7800 | nc3h7coch2+c2h4==>c3coc3h6p
END
Note on D8: James Ianni: # Sample Reactions A + B ==> C CH3C00H + H2O = H3O+ + CH3COO- O + H + M[H2(2);H2O(6);CH4(2);CO(1.5);CO2(2);C2H6(3);AR(.7)]= OH + M O + H + M=OH + M O + H + M[-H2(2);-H2+(3.5)] = OH + M H + C2H + M[TROE;3.750E+33;-4.8;1900;.6464;132;1315;5566] = C2H2 N2O + M[LIN;6.37E+14;0.3;56640] = N2 + O O + CO + M[LIN;6.020E+14;0.3;3000;H2(2);O2(6);AR(.5)]=CO2 N2O+M[SRI;6.37E+14;0.3;56640;6.370E+14;0.3;56640]=N2+O N2O+M[SRI;6.37E+14;0.3;56640;6.370E+14;0.3;56640;H2(2);O2(6);AR(.5)]=N2+O 2.00E+00 0 6555 O2+O+S[LT;-63;68.8]=O3 END
Note on E8: James Ianni: Your comments/references/XML can be stored here

## species
# | Species Description Spreadsheet
# Species | Residence | Initial | Display Output | External | Species Special | Constant File?
# | Time in CSTR(s) | Conc. | (Y/N) ? | Conc. | Directives ? (/N) | (Filename/#/No) | Comments
ch3 | 0 | 0 | yes | 0 | No | No
nc10h22 | 0 | 0.08 | yes | 0 | No | No
h | 0 | 0 | No | 0 | No | No
ch4 | 0 | 0 | No | 0 | No | No
h2 | 0 | 0 | No | 0 | No | No
oh | 0 | 0 | No | 0 | No | No
h2o | 0 | 0 | No | 0 | No | No
o | 0 | 0 | No | 0 | No | No
c2h6 | 0 | 0 | No | 0 | No | No
c2h5 | 0 | 0 | No | 0 | No | No
hco | 0 | 0 | No | 0 | No | No
co | 0 | 0 | No | 0 | No | No
co2 | 0 | 0 | y | 0 | No | No
o2 | 0 | 0.09 | y | 0 | No | No
h2o2 | 0 | 0 | No | 0 | No | No
ho2 | 0 | 0 | No | 0 | No | No
c2h4 | 0 | 0 | No | 0 | No | No
ch3oh | 0 | 0 | No | 0 | No | No
ch2oh | 0 | 0 | No | 0 | No | No
ch3o | 0 | 0 | No | 0 | No | No
ch2o | 0 | 0 | No | 0 | No | No
c2h2 | 0 | 0 | No | 0 | No | No
c2h3 | 0 | 0 | No | 0 | No | No
c2h | 0 | 0 | No | 0 | No | No
hcco | 0 | 0 | No | 0 | No | No
ch2 | 0 | 0 | No | 0 | No | No
ch | 0 | 0 | No | 0 | No | No
ch2co | 0 | 0 | No | 0 | No | No
ch2(s) | 0 | 0 | No | 0 | No | No
c2h5oh | 0 | 0 | No | 0 | No | No
ch3cho | 0 | 0 | No | 0 | No | No
pc2h4oh | 0 | 0 | No | 0 | No | No
sc2h4oh | 0 | 0 | No | 0 | No | No
c2h5o | 0 | 0 | No | 0 | No | No
ch3co | 0 | 0 | No | 0 | No | No
c3h5-s | 0 | 0 | No | 0 | No | No
c3h4-p | 0 | 0 | No | 0 | No | No
c3h5-a | 0 | 0 | No | 0 | No | No
c3h6 | 0 | 0 | No | 0 | No | No
c3h4-a | 0 | 0 | No | 0 | No | No
ic4h8 | 0 | 0 | No | 0 | No | No
c3h5-t | 0 | 0 | No | 0 | No | No
ic4h7 | 0 | 0 | No | 0 | No | No
ch3chco | 0 | 0 | No | 0 | No | No
c4h6 | 0 | 0 | No | 0 | No | No
nc3h7 | 0 | 0 | No | 0 | No | No
ic3h7 | 0 | 0 | No | 0 | No | No
c3h8 | 0 | 0 | No | 0 | No | No
bc5h10 | 0 | 0 | No | 0 | No | No
c4h7 | 0 | 0 | No | 0 | No | No
cc5h10 | 0 | 0 | No | 0 | No | No
ch3o2 | 0 | 0 | No | 0 | No | No
ch3o2h | 0 | 0 | No | 0 | No | No
c5h9 | 0 | 0 | No | 0 | No | No
c4h8-2 | 0 | 0 | No | 0 | No | No
c4h8-1 | 0 | 0 | No | 0 | No | No
sc4h9 | 0 | 0 | No | 0 | No | No
pc4h9 | 0 | 0 | No | 0 | No | No
tc4h9 | 0 | 0 | No | 0 | No | No
ic4h9 | 0 | 0 | No | 0 | No | No
ic4h10 | 0 | 0 | No | 0 | No | No
c4h10 | 0 | 0 | No | 0 | No | No
ch3coch3 | 0 | 0 | No | 0 | No | No
ch3coch2 | 0 | 0 | No | 0 | No | No
c2h5co | 0 | 0 | No | 0 | No | No
c2h5cho | 0 | 0 | No | 0 | No | No
c5h10-1 | 0 | 0 | No | 0 | No | No
ch2cho | 0 | 0 | No | 0 | No | No
ac5h10 | 0 | 0 | No | 0 | No | No
ic5h12 | 0 | 0 | No | 0 | No | No
ac5h11 | 0 | 0 | No | 0 | No | No
bc5h11 | 0 | 0 | No | 0 | No | No
cc5h11 | 0 | 0 | No | 0 | No | No
dc5h11 | 0 | 0 | No | 0 | No | No
ic5h9 | 0 | 0 | No | 0 | No | No
c5h10-2 | 0 | 0 | No | 0 | No | No
nc5h12 | 0 | 0 | No | 0 | No | No
c5h11-1 | 0 | 0 | No | 0 | No | No
c5h11-2 | 0 | 0 | No | 0 | No | No
c5h11-3 | 0 | 0 | No | 0 | No | No
neoc5h12 | 0 | 0 | No | 0 | No | No
neoc5h11 | 0 | 0 | No | 0 | No | No
c2h5o2 | 0 | 0 | No | 0 | No | No
c2h5o2h | 0 | 0 | No | 0 | No | No
c3h2 | 0 | 0 | No | 0 | No | No
o2c2h4oh | 0 | 0 | No | 0 | No | No
c2h4o2h | 0 | 0 | No | 0 | No | No
c2h4o1-2 | 0 | 0 | No | 0 | No | No
ch3co3 | 0 | 0 | No | 0 | No | No
ch3co2 | 0 | 0 | No | 0 | No | No
ch3co3h | 0 | 0 | No | 0 | No | No
c2h3co | 0 | 0 | No | 0 | No | No
c2h3cho | 0 | 0 | No | 0 | No | No
c3h5o | 0 | 0 | No | 0 | No | No
c3h6o1-2 | 0 | 0 | No | 0 | No | No
c2h3o1-2 | 0 | 0 | No | 0 | No | No
c3h6ooh1-2 | 0 | 0 | No | 0 | No | No
c3h6ooh1-3 | 0 | 0 | No | 0 | No | No
c3h6o1-3 | 0 | 0 | No | 0 | No | No
c3h6ooh2-1 | 0 | 0 | No | 0 | No | No
c3h6ooh1-2o2 | 0 | 0 | No | 0 | No | No
c3h6ooh1-3o2 | 0 | 0 | No | 0 | No | No
c3h6ooh2-1o2 | 0 | 0 | No | 0 | No | No
c3ket12 | 0 | 0 | No | 0 | No | No
c3ket13 | 0 | 0 | No | 0 | No | No
c3ket21 | 0 | 0 | No | 0 | No | No
nc3h7o | 0 | 0 | No | 0 | No | No
ic3h7o | 0 | 0 | No | 0 | No | No
nc3h7o2h | 0 | 0 | No | 0 | No | No
ic3h7o2h | 0 | 0 | No | 0 | No | No
nc3h7o2 | 0 | 0 | No | 0 | No | No
ic3h7o2 | 0 | 0 | No | 0 | No | No
pc4h9o | 0 | 0 | No | 0 | No | No
sc4h9o | 0 | 0 | No | 0 | No | No
ic4h9o | 0 | 0 | No | 0 | No | No
tc4h9o | 0 | 0 | No | 0 | No | No
c4h7o | 0 | 0 | No | 0 | No | No
ic4h7o | 0 | 0 | No | 0 | No | No
ic4h9o2 | 0 | 0 | No | 0 | No | No
ic4h9o2h | 0 | 0 | No | 0 | No | No
tc4h9o2 | 0 | 0 | No | 0 | No | No
tc4h9o2h | 0 | 0 | No | 0 | No | No
pc4h9o2 | 0 | 0 | No | 0 | No | No
pc4h9o2h | 0 | 0 | No | 0 | No | No
sc4h9o2 | 0 | 0 | No | 0 | No | No
sc4h9o2h | 0 | 0 | No | 0 | No | No
ic4h8o | 0 | 0 | No | 0 | No | No
ic3h6cho | 0 | 0 | No | 0 | No | No
io2c4h8oh | 0 | 0 | No | 0 | No | No
ic4h8oh | 0 | 0 | No | 0 | No | No
ic3h5cho | 0 | 0 | No | 0 | No | No
c4h8oh-1o2 | 0 | 0 | No | 0 | No | No
c4h8oh-1 | 0 | 0 | No | 0 | No | No
c4h8oh-2o2 | 0 | 0 | No | 0 | No | No
c4h8oh-2 | 0 | 0 | No | 0 | No | No
c4h8o2-3 | 0 | 0 | No | 0 | No | No
c4h8o1-2 | 0 | 0 | No | 0 | No | No
c4h8ooh1-2o2 | 0 | 0 | No | 0 | No | No
c4h8ooh1-2 | 0 | 0 | No | 0 | No | No
c4h8ooh1-3o2 | 0 | 0 | No | 0 | No | No
c4h8ooh1-3 | 0 | 0 | No | 0 | No | No
c4h8ooh1-4o2 | 0 | 0 | No | 0 | No | No
c4h8ooh1-4 | 0 | 0 | No | 0 | No | No
c4h8ooh2-1o2 | 0 | 0 | No | 0 | No | No
c4h8ooh2-1 | 0 | 0 | No | 0 | No | No
c4h8ooh2-3o2 | 0 | 0 | No | 0 | No | No
c4h8ooh2-3 | 0 | 0 | No | 0 | No | No
c4h8ooh2-4o2 | 0 | 0 | No | 0 | No | No
c4h8ooh2-4 | 0 | 0 | No | 0 | No | No
nc4ket12 | 0 | 0 | No | 0 | No | No
nc4ket13 | 0 | 0 | No | 0 | No | No
nc4ket14 | 0 | 0 | No | 0 | No | No
nc4ket21 | 0 | 0 | No | 0 | No | No
nc4ket23 | 0 | 0 | No | 0 | No | No
nc4ket24 | 0 | 0 | No | 0 | No | No
ic4h8ooh-io2 | 0 | 0 | No | 0 | No | No
ic4h8o2h-i | 0 | 0 | No | 0 | No | No
tc4h8ooh-io2 | 0 | 0 | No | 0 | No | No
tc4h8o2h-i | 0 | 0 | No | 0 | No | No
ic4h8ooh-to2 | 0 | 0 | No | 0 | No | No
ic4h8o2h-t | 0 | 0 | No | 0 | No | No
ic4ketii | 0 | 0 | No | 0 | No | No
ic4ketit | 0 | 0 | No | 0 | No | No
c4h8o1-3 | 0 | 0 | No | 0 | No | No
c4h8o1-4 | 0 | 0 | No | 0 | No | No
cc4h8o | 0 | 0 | No | 0 | No | No
ic3h7cho | 0 | 0 | No | 0 | No | No
ch3coch2o2 | 0 | 0 | No | 0 | No | No
ch3coch2o2h | 0 | 0 | No | 0 | No | No
ch3coch2o | 0 | 0 | No | 0 | No | No
ac5h11o2 | 0 | 0 | No | 0 | No | No
ac5h11o2h | 0 | 0 | No | 0 | No | No
bc5h11o2 | 0 | 0 | No | 0 | No | No
bc5h11o2h | 0 | 0 | No | 0 | No | No
cc5h11o2 | 0 | 0 | No | 0 | No | No
cc5h11o2h | 0 | 0 | No | 0 | No | No
dc5h11o2 | 0 | 0 | No | 0 | No | No
dc5h11o2h | 0 | 0 | No | 0 | No | No
ac5h11o | 0 | 0 | No | 0 | No | No
bc5h11o | 0 | 0 | No | 0 | No | No
cc5h11o | 0 | 0 | No | 0 | No | No
dc5h11o | 0 | 0 | No | 0 | No | No
ac5h10ooh-a | 0 | 0 | No | 0 | No | No
ac5h10ooh-b | 0 | 0 | No | 0 | No | No
ac5h10ooh-c | 0 | 0 | No | 0 | No | No
ac5h10ooh-d | 0 | 0 | No | 0 | No | No
bc5h10ooh-a | 0 | 0 | No | 0 | No | No
bc5h10ooh-c | 0 | 0 | No | 0 | No | No
bc5h10ooh-d | 0 | 0 | No | 0 | No | No
cc5h10ooh-a | 0 | 0 | No | 0 | No | No
cc5h10ooh-b | 0 | 0 | No | 0 | No | No
cc5h10ooh-d | 0 | 0 | No | 0 | No | No
dc5h10ooh-a | 0 | 0 | No | 0 | No | No
dc5h10ooh-b | 0 | 0 | No | 0 | No | No
dc5h10ooh-c | 0 | 0 | No | 0 | No | No
a-bc5h10o | 0 | 0 | No | 0 | No | No
a-ac5h10o | 0 | 0 | No | 0 | No | No
a-cc5h10o | 0 | 0 | No | 0 | No | No
a-dc5h10o | 0 | 0 | No | 0 | No | No
b-cc5h10o | 0 | 0 | No | 0 | No | No
b-dc5h10o | 0 | 0 | No | 0 | No | No
c-dc5h10o | 0 | 0 | No | 0 | No | No
ac5h10ooh-ao2 | 0 | 0 | No | 0 | No | No
ac5h10ooh-bo2 | 0 | 0 | No | 0 | No | No
ac5h10ooh-co2 | 0 | 0 | No | 0 | No | No
ac5h10ooh-do2 | 0 | 0 | No | 0 | No | No
bc5h10ooh-ao2 | 0 | 0 | No | 0 | No | No
bc5h10ooh-co2 | 0 | 0 | No | 0 | No | No
bc5h10ooh-do2 | 0 | 0 | No | 0 | No | No
cc5h10ooh-ao2 | 0 | 0 | No | 0 | No | No
cc5h10ooh-bo2 | 0 | 0 | No | 0 | No | No
cc5h10ooh-do2 | 0 | 0 | No | 0 | No | No
dc5h10ooh-ao2 | 0 | 0 | No | 0 | No | No
dc5h10ooh-bo2 | 0 | 0 | No | 0 | No | No
dc5h10ooh-co2 | 0 | 0 | No | 0 | No | No
ic5ketaa | 0 | 0 | No | 0 | No | No
ic5ketab | 0 | 0 | No | 0 | No | No
ic5ketac | 0 | 0 | No | 0 | No | No
ic5ketad | 0 | 0 | No | 0 | No | No
ic5ketca | 0 | 0 | No | 0 | No | No
ic5ketcb | 0 | 0 | No | 0 | No | No
ic5ketcd | 0 | 0 | No | 0 | No | No
ic5ketda | 0 | 0 | No | 0 | No | No
ic5ketdb | 0 | 0 | No | 0 | No | No
ic5ketdc | 0 | 0 | No | 0 | No | No
ic3h5coch3 | 0 | 0 | No | 0 | No | No
ch3chcho | 0 | 0 | No | 0 | No | No
sc3h5cho | 0 | 0 | No | 0 | No | No
c3h3 | 0 | 0 | No | 0 | No | No
hocho | 0 | 0 | No | 0 | No | No
c5h11o2-1 | 0 | 0 | No | 0 | No | No
c5h11o2h-1 | 0 | 0 | No | 0 | No | No
c5h11o2-2 | 0 | 0 | No | 0 | No | No
c5h11o2h-2 | 0 | 0 | No | 0 | No | No
c5h11o2-3 | 0 | 0 | No | 0 | No | No
c5h11o2h-3 | 0 | 0 | No | 0 | No | No
c5h11o-1 | 0 | 0 | No | 0 | No | No
c5h11o-2 | 0 | 0 | No | 0 | No | No
c5h11o-3 | 0 | 0 | No | 0 | No | No
c5h10ooh1-2 | 0 | 0 | No | 0 | No | No
c5h10ooh1-3 | 0 | 0 | No | 0 | No | No
c5h10ooh1-4 | 0 | 0 | No | 0 | No | No
c5h10ooh1-5 | 0 | 0 | No | 0 | No | No
c5h10ooh2-1 | 0 | 0 | No | 0 | No | No
c5h10ooh2-3 | 0 | 0 | No | 0 | No | No
c5h10ooh2-4 | 0 | 0 | No | 0 | No | No
c5h10ooh2-5 | 0 | 0 | No | 0 | No | No
c5h10ooh3-1 | 0 | 0 | No | 0 | No | No
c5h10ooh3-2 | 0 | 0 | No | 0 | No | No
c5h10o1-2 | 0 | 0 | No | 0 | No | No
c5h10o1-3 | 0 | 0 | No | 0 | No | No
c5h10o1-4 | 0 | 0 | No | 0 | No | No
c5h10o1-5 | 0 | 0 | No | 0 | No | No
c5h10o2-3 | 0 | 0 | No | 0 | No | No
c5h10o2-4 | 0 | 0 | No | 0 | No | No
c5h10ooh1-2o2 | 0 | 0 | No | 0 | No | No
c5h10ooh1-3o2 | 0 | 0 | No | 0 | No | No
c5h10ooh1-4o2 | 0 | 0 | No | 0 | No | No
c5h10ooh1-5o2 | 0 | 0 | No | 0 | No | No
c5h10ooh2-1o2 | 0 | 0 | No | 0 | No | No
c5h10ooh2-3o2 | 0 | 0 | No | 0 | No | No
c5h10ooh2-4o2 | 0 | 0 | No | 0 | No | No
c5h10ooh2-5o2 | 0 | 0 | No | 0 | No | No
c5h10ooh3-1o2 | 0 | 0 | No | 0 | No | No
c5h10ooh3-2o2 | 0 | 0 | No | 0 | No | No
nc5ket12 | 0 | 0 | No | 0 | No | No
nc5ket13 | 0 | 0 | No | 0 | No | No
nc5ket14 | 0 | 0 | No | 0 | No | No
nc5ket15 | 0 | 0 | No | 0 | No | No
nc5ket21 | 0 | 0 | No | 0 | No | No
nc5ket23 | 0 | 0 | No | 0 | No | No
nc5ket24 | 0 | 0 | No | 0 | No | No
nc5ket25 | 0 | 0 | No | 0 | No | No
nc5ket31 | 0 | 0 | No | 0 | No | No
nc5ket32 | 0 | 0 | No | 0 | No | No
ch2ch2cho | 0 | 0 | No | 0 | No | No
c2h3coch3 | 0 | 0 | No | 0 | No | No
neoc5h11o2 | 0 | 0 | No | 0 | No | No
neoc5h11o2h | 0 | 0 | No | 0 | No | No
neoc5h11o | 0 | 0 | No | 0 | No | No
neoc5h10ooh | 0 | 0 | No | 0 | No | No
neo-c5h10o | 0 | 0 | No | 0 | No | No
neoc5h10ooh-o2 | 0 | 0 | No | 0 | No | No
neoc5h9q2-n | 0 | 0 | No | 0 | No | No
tc4h8cho | 0 | 0 | No | 0 | No | No
ic4h7-i1 | 0 | 0 | No | 0 | No | No
nc3h7cho | 0 | 0 | No | 0 | No | No
c3h6cho-1 | 0 | 0 | No | 0 | No | No
nc3h7co | 0 | 0 | No | 0 | No | No
ch2ch2coch3 | 0 | 0 | No | 0 | No | No
c2h5coch2 | 0 | 0 | No | 0 | No | No
c3h6cho-3 | 0 | 0 | No | 0 | No | No
c2h5coch3 | 0 | 0 | No | 0 | No | No
ch3chcoch3 | 0 | 0 | No | 0 | No | No
ic3h7co | 0 | 0 | No | 0 | No | No
c3h6cho-2 | 0 | 0 | No | 0 | No | No
neoc5ket | 0 | 0 | No | 0 | No | No
neoc5ketox | 0 | 0 | No | 0 | No | No
o2cho | 0 | 0 | No | 0 | No | No
ho2cho | 0 | 0 | No | 0 | No | No
ocho | 0 | 0 | No | 0 | No | No
tc3h6cho | 0 | 0 | No | 0 | No | No
tc3h6ocho | 0 | 0 | No | 0 | No | No
ic3h6co | 0 | 0 | No | 0 | No | No
ic4h7ooh | 0 | 0 | No | 0 | No | No
ic4h7oh | 0 | 0 | No | 0 | No | No
tc3h6ohcho | 0 | 0 | No | 0 | No | No
tc3h6oh | 0 | 0 | No | 0 | No | No
ic3h5oh | 0 | 0 | No | 0 | No | No
tc3h6o2cho | 0 | 0 | No | 0 | No | No
ic3h5o2hcho | 0 | 0 | No | 0 | No | No
tc3h6o2hco | 0 | 0 | No | 0 | No | No
ic3h5co | 0 | 0 | No | 0 | No | No
ic4h6oh | 0 | 0 | No | 0 | No | No
o2c4h8cho | 0 | 0 | No | 0 | No | No
o2hc4h8co | 0 | 0 | No | 0 | No | No
ch2cch2oh | 0 | 0 | No | 0 | No | No
c3h5oh | 0 | 0 | No | 0 | No | No
ch3choococh3 | 0 | 0 | No | 0 | No | No
ch2choohcoch3 | 0 | 0 | No | 0 | No | No
c2h5chco | 0 | 0 | No | 0 | No | No
ch3chocho | 0 | 0 | No | 0 | No | No
sc3h5co | 0 | 0 | No | 0 | No | No
ic3h5coch2 | 0 | 0 | No | 0 | No | No
ac3h4coch3 | 0 | 0 | No | 0 | No | No
sc3h5coch2 | 0 | 0 | No | 0 | No | No
c2h5coc2h5 | 0 | 0 | No | 0 | No | No
c2h5coc2h4p | 0 | 0 | No | 0 | No | No
c2h5coc2h4s | 0 | 0 | No | 0 | No | No
c2h5coc2h3 | 0 | 0 | No | 0 | No | No
pc2h4coc2h3 | 0 | 0 | No | 0 | No | No
sc2h4coc2h3 | 0 | 0 | No | 0 | No | No
ic3h6chcoch3 | 0 | 0 | No | 0 | No | No
ac3h5chcoch3 | 0 | 0 | No | 0 | No | No
ic3h6chcoch2 | 0 | 0 | No | 0 | No | No
nc3h7coch3 | 0 | 0 | No | 0 | No | No
c3h6coch3-1 | 0 | 0 | No | 0 | No | No
c3h6coch3-2 | 0 | 0 | No | 0 | No | No
c3h6coch3-3 | 0 | 0 | No | 0 | No | No
nc3h7coch2 | 0 | 0 | No | 0 | No | No
ic3h7coch3 | 0 | 0 | No | 0 | No | No
ic3h6coch3 | 0 | 0 | No | 0 | No | No
tc3h6coch3 | 0 | 0 | No | 0 | No | No
ic3h7coch2 | 0 | 0 | No | 0 | No | No
nc3h7coc2h5 | 0 | 0 | No | 0 | No | No
c3h6coc2h5-1 | 0 | 0 | No | 0 | No | No
c3h6coc2h5-2 | 0 | 0 | No | 0 | No | No
c3h6coc2h5-3 | 0 | 0 | No | 0 | No | No
nc3h7coc2h4p | 0 | 0 | No | 0 | No | No
nc3h7coc2h4s | 0 | 0 | No | 0 | No | No
ic3h7coc2h5 | 0 | 0 | No | 0 | No | No
ic3h6coc2h5 | 0 | 0 | No | 0 | No | No
tc3h6coc2h5 | 0 | 0 | No | 0 | No | No
ic3h7coc2h4p | 0 | 0 | No | 0 | No | No
ic3h7coc2h4s | 0 | 0 | No | 0 | No | No
ic3h5coc2h5 | 0 | 0 | No | 0 | No | No
ic3h7coc2h3 | 0 | 0 | No | 0 | No | No
ic3h6coc2h3 | 0 | 0 | No | 0 | No | No
tc3h6coc2h3 | 0 | 0 | No | 0 | No | No
ac3h4coc2h5 | 0 | 0 | No | 0 | No | No
ic3h5coc2h4p | 0 | 0 | No | 0 | No | No
ic3h5coc2h4s | 0 | 0 | No | 0 | No | No
nc4h9cho | 0 | 0 | No | 0 | No | No
nc4h9co | 0 | 0 | No | 0 | No | No
c4h8cho-1 | 0 | 0 | No | 0 | No | No
c4h8cho-2 | 0 | 0 | No | 0 | No | No
c4h8cho-3 | 0 | 0 | No | 0 | No | No
c4h8cho-4 | 0 | 0 | No | 0 | No | No
ac3h5cho | 0 | 0 | No | 0 | No | No
ac3h5co | 0 | 0 | No | 0 | No | No
c2h3chcho | 0 | 0 | No | 0 | No | No
c3h6oh | 0 | 0 | No | 0 | No | No
hoc3h6o2 | 0 | 0 | No | 0 | No | No
neoc5kejol | 0 | 0 | No | 0 | No | No
neoc5h9q2 | 0 | 0 | No | 0 | No | No
ic4h6q2-ii | 0 | 0 | No | 0 | No | No
hoch2o | 0 | 0 | No | 0 | No | No
nc6h14 | 0 | 0 | No | 0 | No | No
c6h13-1 | 0 | 0 | No | 0 | No | No
c6h13-2 | 0 | 0 | No | 0 | No | No
c6h13-3 | 0 | 0 | No | 0 | No | No
c6h13o2-1 | 0 | 0 | No | 0 | No | No
c6h13o2h-1 | 0 | 0 | No | 0 | No | No
c6h13o2-2 | 0 | 0 | No | 0 | No | No
c6h13o2h-2 | 0 | 0 | No | 0 | No | No
c6h13o2-3 | 0 | 0 | No | 0 | No | No
c6h13o2h-3 | 0 | 0 | No | 0 | No | No
c6h12-1 | 0 | 0 | No | 0 | No | No
c6h12-2 | 0 | 0 | No | 0 | No | No
c6h12-3 | 0 | 0 | No | 0 | No | No
c6h11 | 0 | 0 | No | 0 | No | No
c6h13o-1 | 0 | 0 | No | 0 | No | No
c6h13o-2 | 0 | 0 | No | 0 | No | No
c6h13o-3 | 0 | 0 | No | 0 | No | No
c6h12ooh1-2 | 0 | 0 | No | 0 | No | No
c6h12ooh1-3 | 0 | 0 | No | 0 | No | No
c6h12ooh1-4 | 0 | 0 | No | 0 | No | No
c6h12ooh1-5 | 0 | 0 | No | 0 | No | No
c6h12ooh2-1 | 0 | 0 | No | 0 | No | No
c6h12ooh2-3 | 0 | 0 | No | 0 | No | No
c6h12ooh2-4 | 0 | 0 | No | 0 | No | No
c6h12ooh2-5 | 0 | 0 | No | 0 | No | No
c6h12ooh2-6 | 0 | 0 | No | 0 | No | No
c6h12ooh3-1 | 0 | 0 | No | 0 | No | No
c6h12ooh3-2 | 0 | 0 | No | 0 | No | No
c6h12ooh3-4 | 0 | 0 | No | 0 | No | No
c6h12ooh3-5 | 0 | 0 | No | 0 | No | No
c6h12ooh3-6 | 0 | 0 | No | 0 | No | No
c6h12o1-2 | 0 | 0 | No | 0 | No | No
c6h12o1-3 | 0 | 0 | No | 0 | No | No
c6h12o1-4 | 0 | 0 | No | 0 | No | No
c6h12o1-5 | 0 | 0 | No | 0 | No | No
c6h12o2-3 | 0 | 0 | No | 0 | No | No
c6h12o2-4 | 0 | 0 | No | 0 | No | No
c6h12o2-5 | 0 | 0 | No | 0 | No | No
c6h12o3-4 | 0 | 0 | No | 0 | No | No
c6h12ooh1-2o2 | 0 | 0 | No | 0 | No | No
c6h12ooh1-3o2 | 0 | 0 | No | 0 | No | No
c6h12ooh1-4o2 | 0 | 0 | No | 0 | No | No
c6h12ooh1-5o2 | 0 | 0 | No | 0 | No | No
c6h12ooh2-1o2 | 0 | 0 | No | 0 | No | No
c6h12ooh2-3o2 | 0 | 0 | No | 0 | No | No
c6h12ooh2-4o2 | 0 | 0 | No | 0 | No | No
c6h12ooh2-5o2 | 0 | 0 | No | 0 | No | No
c6h12ooh2-6o2 | 0 | 0 | No | 0 | No | No
c6h12ooh3-1o2 | 0 | 0 | No | 0 | No | No
c6h12ooh3-2o2 | 0 | 0 | No | 0 | No | No
c6h12ooh3-4o2 | 0 | 0 | No | 0 | No | No
c6h12ooh3-5o2 | 0 | 0 | No | 0 | No | No
c6h12ooh3-6o2 | 0 | 0 | No | 0 | No | No
nc6ket12 | 0 | 0 | No | 0 | No | No
nc6ket13 | 0 | 0 | No | 0 | No | No
nc6ket14 | 0 | 0 | No | 0 | No | No
nc6ket15 | 0 | 0 | No | 0 | No | No
nc6ket21 | 0 | 0 | No | 0 | No | No
nc6ket23 | 0 | 0 | No | 0 | No | No
nc6ket24 | 0 | 0 | No | 0 | No | No
nc6ket25 | 0 | 0 | No | 0 | No | No
nc6ket26 | 0 | 0 | No | 0 | No | No
nc6ket31 | 0 | 0 | No | 0 | No | No
nc6ket32 | 0 | 0 | No | 0 | No | No
nc6ket34 | 0 | 0 | No | 0 | No | No
nc6ket35 | 0 | 0 | No | 0 | No | No
nc6ket36 | 0 | 0 | No | 0 | No | No
nc7h16 | 0 | 0 | No | 0 | No | No
c7h15-1 | 0 | 0 | No | 0 | No | No
c7h15-2 | 0 | 0 | No | 0 | No | No
c7h15-3 | 0 | 0 | No | 0 | No | No
c7h15-4 | 0 | 0 | No | 0 | No | No
c7h15o2-1 | 0 | 0 | No | 0 | No | No
c7h15o2h-1 | 0 | 0 | No | 0 | No | No
c7h15o2-2 | 0 | 0 | No | 0 | No | No
c7h15o2h-2 | 0 | 0 | No | 0 | No | No
c7h15o2-3 | 0 | 0 | No | 0 | No | No
c7h15o2h-3 | 0 | 0 | No | 0 | No | No
c7h15o2-4 | 0 | 0 | No | 0 | No | No
c7h15o2h-4 | 0 | 0 | No | 0 | No | No
c7h14-1 | 0 | 0 | No | 0 | No | No
c7h14-2 | 0 | 0 | No | 0 | No | No
c7h14-3 | 0 | 0 | No | 0 | No | No
c7h13 | 0 | 0 | No | 0 | No | No
c7h15o-1 | 0 | 0 | No | 0 | No | No
c7h15o-2 | 0 | 0 | No | 0 | No | No
c7h15o-3 | 0 | 0 | No | 0 | No | No
c7h15o-4 | 0 | 0 | No | 0 | No | No
c7h14ooh1-2 | 0 | 0 | No | 0 | No | No
c7h14ooh1-3 | 0 | 0 | No | 0 | No | No
c7h14ooh1-4 | 0 | 0 | No | 0 | No | No
c7h14ooh1-5 | 0 | 0 | No | 0 | No | No
c7h14ooh2-1 | 0 | 0 | No | 0 | No | No
c7h14ooh2-3 | 0 | 0 | No | 0 | No | No
c7h14ooh2-4 | 0 | 0 | No | 0 | No | No
c7h14ooh2-5 | 0 | 0 | No | 0 | No | No
c7h14ooh2-6 | 0 | 0 | No | 0 | No | No
c7h14ooh3-1 | 0 | 0 | No | 0 | No | No
c7h14ooh3-2 | 0 | 0 | No | 0 | No | No
c7h14ooh3-4 | 0 | 0 | No | 0 | No | No
c7h14ooh3-5 | 0 | 0 | No | 0 | No | No
c7h14ooh3-6 | 0 | 0 | No | 0 | No | No
c7h14ooh3-7 | 0 | 0 | No | 0 | No | No
c7h14ooh4-1 | 0 | 0 | No | 0 | No | No
c7h14ooh4-2 | 0 | 0 | No | 0 | No | No
c7h14ooh4-3 | 0 | 0 | No | 0 | No | No
c7h14o1-2 | 0 | 0 | No | 0 | No | No
c7h14o1-3 | 0 | 0 | No | 0 | No | No
c7h14o1-4 | 0 | 0 | No | 0 | No | No
c7h14o1-5 | 0 | 0 | No | 0 | No | No
c7h14o2-3 | 0 | 0 | No | 0 | No | No
c7h14o2-4 | 0 | 0 | No | 0 | No | No
c7h14o2-5 | 0 | 0 | No | 0 | No | No
c7h14o2-6 | 0 | 0 | No | 0 | No | No
c7h14o3-4 | 0 | 0 | No | 0 | No | No
c7h14o3-5 | 0 | 0 | No | 0 | No | No
c7h14ooh1-2o2 | 0 | 0 | No | 0 | No | No
c7h14ooh1-3o2 | 0 | 0 | No | 0 | No | No
c7h14ooh1-4o2 | 0 | 0 | No | 0 | No | No
c7h14ooh1-5o2 | 0 | 0 | No | 0 | No | No
c7h14ooh2-1o2 | 0 | 0 | No | 0 | No | No
c7h14ooh2-3o2 | 0 | 0 | No | 0 | No | No
c7h14ooh2-4o2 | 0 | 0 | No | 0 | No | No
c7h14ooh2-5o2 | 0 | 0 | No | 0 | No | No
c7h14ooh2-6o2 | 0 | 0 | No | 0 | No | No
c7h14ooh3-1o2 | 0 | 0 | No | 0 | No | No
c7h14ooh3-2o2 | 0 | 0 | No | 0 | No | No
c7h14ooh3-4o2 | 0 | 0 | No | 0 | No | No
c7h14ooh3-5o2 | 0 | 0 | No | 0 | No | No
c7h14ooh3-6o2 | 0 | 0 | No | 0 | No | No
c7h14ooh3-7o2 | 0 | 0 | No | 0 | No | No
c7h14ooh4-1o2 | 0 | 0 | No | 0 | No | No
c7h14ooh4-2o2 | 0 | 0 | No | 0 | No | No
c7h14ooh4-3o2 | 0 | 0 | No | 0 | No | No
nc7ket12 | 0 | 0 | No | 0 | No | No
nc7ket13 | 0 | 0 | No | 0 | No | No
nc7ket14 | 0 | 0 | No | 0 | No | No
nc7ket15 | 0 | 0 | No | 0 | No | No
nc7ket21 | 0 | 0 | No | 0 | No | No
nc7ket23 | 0 | 0 | No | 0 | No | No
nc7ket24 | 0 | 0 | No | 0 | No | No
nc7ket25 | 0 | 0 | No | 0 | No | No
nc7ket26 | 0 | 0 | No | 0 | No | No
nc7ket31 | 0 | 0 | No | 0 | No | No
nc7ket32 | 0 | 0 | No | 0 | No | No
nc7ket34 | 0 | 0 | No | 0 | No | No
nc7ket35 | 0 | 0 | No | 0 | No | No
nc7ket36 | 0 | 0 | No | 0 | No | No
nc7ket37 | 0 | 0 | No | 0 | No | No
nc7ket41 | 0 | 0 | No | 0 | No | No
nc7ket42 | 0 | 0 | No | 0 | No | No
nc7ket43 | 0 | 0 | No | 0 | No | No
nc5h11cho | 0 | 0 | No | 0 | No | No
nc5h11co | 0 | 0 | No | 0 | No | No
nc4h9coch2 | 0 | 0 | No | 0 | No | No
c5h10cho-1 | 0 | 0 | No | 0 | No | No
c5h10cho-2 | 0 | 0 | No | 0 | No | No
c5h10cho-3 | 0 | 0 | No | 0 | No | No
c5h10cho-4 | 0 | 0 | No | 0 | No | No
c5h10cho-5 | 0 | 0 | No | 0 | No | No
c4h7cho1-4 | 0 | 0 | No | 0 | No | No
c4h7co1-4 | 0 | 0 | No | 0 | No | No
c4h6cho1-43 | 0 | 0 | No | 0 | No | No
c4h6cho1-44 | 0 | 0 | No | 0 | No | No
nc4h9coch3 | 0 | 0 | No | 0 | No | No
c4h8coch3-1 | 0 | 0 | No | 0 | No | No
c4h8coch3-2 | 0 | 0 | No | 0 | No | No
c4h8coch3-3 | 0 | 0 | No | 0 | No | No
c4h8coch3-4 | 0 | 0 | No | 0 | No | No
c4h7ooh1-4 | 0 | 0 | No | 0 | No | No
c5h9ooh1-5 | 0 | 0 | No | 0 | No | No
c5h9ooh1-4 | 0 | 0 | No | 0 | No | No
c6h11ooh1-5 | 0 | 0 | No | 0 | No | No
c6h11ooh1-4 | 0 | 0 | No | 0 | No | No
c4h7o1-4 | 0 | 0 | No | 0 | No | No
c5h9o1-4 | 0 | 0 | No | 0 | No | No
c5h9o1-5 | 0 | 0 | No | 0 | No | No
c6h11o1-4 | 0 | 0 | No | 0 | No | No
c6h11o1-5 | 0 | 0 | No | 0 | No | No
c4h71-4 | 0 | 0 | No | 0 | No | No
c16h33-1 | 0 | 0 | No | 0 | No | No
nc16h34 | 0 | 0 | No | 0 | No | No
c16h33-2 | 0 | 0 | No | 0 | No | No
c16h33-3 | 0 | 0 | No | 0 | No | No
c16h33-4 | 0 | 0 | No | 0 | No | No
c16h33-5 | 0 | 0 | No | 0 | No | No
c16h33-6 | 0 | 0 | No | 0 | No | No
c16h33-7 | 0 | 0 | No | 0 | No | No
c16h33-8 | 0 | 0 | No | 0 | No | No
c15h31-1 | 0 | 0 | No | 0 | No | No
c14h29-1 | 0 | 0 | No | 0 | No | No
c13h27-1 | 0 | 0 | No | 0 | No | No
c12h25-1 | 0 | 0 | No | 0 | No | No
c11h23-1 | 0 | 0 | No | 0 | No | No
c10h21-1 | 0 | 0 | No | 0 | No | No
c9h19-1 | 0 | 0 | No | 0 | No | No
c8h17-1 | 0 | 0 | No | 0 | No | No
nc15h32 | 0 | 0 | No | 0 | No | No
c15h31-2 | 0 | 0 | No | 0 | No | No
c15h31-3 | 0 | 0 | No | 0 | No | No
c15h31-4 | 0 | 0 | No | 0 | No | No
c15h31-5 | 0 | 0 | No | 0 | No | No
c15h31-6 | 0 | 0 | No | 0 | No | No
c15h31-7 | 0 | 0 | No | 0 | No | No
c15h31-8 | 0 | 0 | No | 0 | No | No
nc14h30 | 0 | 0 | No | 0 | No | No
c14h29-2 | 0 | 0 | No | 0 | No | No
c14h29-3 | 0 | 0 | No | 0 | No | No
c14h29-4 | 0 | 0 | No | 0 | No | No
c14h29-5 | 0 | 0 | No | 0 | No | No
c14h29-6 | 0 | 0 | No | 0 | No | No
c14h29-7 | 0 | 0 | No | 0 | No | No
nc13h28 | 0 | 0 | No | 0 | No | No
c13h27-2 | 0 | 0 | No | 0 | No | No
c13h27-3 | 0 | 0 | No | 0 | No | No
c13h27-4 | 0 | 0 | No | 0 | No | No
c13h27-5 | 0 | 0 | No | 0 | No | No
c13h27-6 | 0 | 0 | No | 0 | No | No
c13h27-7 | 0 | 0 | No | 0 | No | No
nc12h26 | 0 | 0 | No | 0 | No | No
c12h25-2 | 0 | 0 | No | 0 | No | No
c12h25-3 | 0 | 0 | No | 0 | No | No
c12h25-4 | 0 | 0 | No | 0 | No | No
c12h25-5 | 0 | 0 | No | 0 | No | No
c12h25-6 | 0 | 0 | No | 0 | No | No
nc11h24 | 0 | 0 | No | 0 | No | No
c11h23-2 | 0 | 0 | No | 0 | No | No
c11h23-3 | 0 | 0 | No | 0 | No | No
c11h23-4 | 0 | 0 | No | 0 | No | No
c11h23-5 | 0 | 0 | No | 0 | No | No
c11h23-6 | 0 | 0 | No | 0 | No | No
c10h21-2 | 0 | 0 | No | 0 | No | No
c10h21-3 | 0 | 0 | No | 0 | No | No
c10h21-4 | 0 | 0 | No | 0 | No | No
c10h21-5 | 0 | 0 | No | 0 | No | No
nc9h20 | 0 | 0 | No | 0 | No | No
c9h19-2 | 0 | 0 | No | 0 | No | No
c9h19-3 | 0 | 0 | No | 0 | No | No
c9h19-4 | 0 | 0 | No | 0 | No | No
c9h19-5 | 0 | 0 | No | 0 | No | No
nc8h18 | 0 | 0 | No | 0 | No | No
c8h17-2 | 0 | 0 | No | 0 | No | No
c8h17-3 | 0 | 0 | No | 0 | No | No
c8h17-4 | 0 | 0 | No | 0 | No | No
c16h33o2-1 | 0 | 0 | No | 0 | No | No
c16h33o2h-1 | 0 | 0 | No | 0 | No | No
c16h33o2-2 | 0 | 0 | No | 0 | No | No
c16h33o2h-2 | 0 | 0 | No | 0 | No | No
c16h33o2-3 | 0 | 0 | No | 0 | No | No
c16h33o2h-3 | 0 | 0 | No | 0 | No | No
c16h33o2-4 | 0 | 0 | No | 0 | No | No
c16h33o2h-4 | 0 | 0 | No | 0 | No | No
c16h33o2-5 | 0 | 0 | No | 0 | No | No
c16h33o2h-5 | 0 | 0 | No | 0 | No | No
c16h33o2-6 | 0 | 0 | No | 0 | No | No
c16h33o2h-6 | 0 | 0 | No | 0 | No | No
c16h33o2-7 | 0 | 0 | No | 0 | No | No
c16h33o2h-7 | 0 | 0 | No | 0 | No | No
c16h33o2-8 | 0 | 0 | No | 0 | No | No
c16h33o2h-8 | 0 | 0 | No | 0 | No | No
c15h31o2-1 | 0 | 0 | No | 0 | No | No
c15h31o2h-1 | 0 | 0 | No | 0 | No | No
c15h31o2-2 | 0 | 0 | No | 0 | No | No
c15h31o2h-2 | 0 | 0 | No | 0 | No | No
c15h31o2-3 | 0 | 0 | No | 0 | No | No
c15h31o2h-3 | 0 | 0 | No | 0 | No | No
c15h31o2-4 | 0 | 0 | No | 0 | No | No
c15h31o2h-4 | 0 | 0 | No | 0 | No | No
c15h31o2-5 | 0 | 0 | No | 0 | No | No
c15h31o2h-5 | 0 | 0 | No | 0 | No | No
c15h31o2-6 | 0 | 0 | No | 0 | No | No
c15h31o2h-6 | 0 | 0 | No | 0 | No | No
c15h31o2-7 | 0 | 0 | No | 0 | No | No
c15h31o2h-7 | 0 | 0 | No | 0 | No | No
c15h31o2-8 | 0 | 0 | No | 0 | No | No
c15h31o2h-8 | 0 | 0 | No | 0 | No | No
c14h29o2-1 | 0 | 0 | No | 0 | No | No
c14h29o2h-1 | 0 | 0 | No | 0 | No | No
c14h29o2-2 | 0 | 0 | No | 0 | No | No
c14h29o2h-2 | 0 | 0 | No | 0 | No | No
c14h29o2-3 | 0 | 0 | No | 0 | No | No
c14h29o2h-3 | 0 | 0 | No | 0 | No | No
c14h29o2-4 | 0 | 0 | No | 0 | No | No
c14h29o2h-4 | 0 | 0 | No | 0 | No | No
c14h29o2-5 | 0 | 0 | No | 0 | No | No
c14h29o2h-5 | 0 | 0 | No | 0 | No | No
c14h29o2-6 | 0 | 0 | No | 0 | No | No
c14h29o2h-6 | 0 | 0 | No | 0 | No | No
c14h29o2-7 | 0 | 0 | No | 0 | No | No
c14h29o2h-7 | 0 | 0 | No | 0 | No | No
c13h27o2-1 | 0 | 0 | No | 0 | No | No
c13h27o2h-1 | 0 | 0 | No | 0 | No | No
c13h27o2-2 | 0 | 0 | No | 0 | No | No
c13h27o2h-2 | 0 | 0 | No | 0 | No | No
c13h27o2-3 | 0 | 0 | No | 0 | No | No
c13h27o2h-3 | 0 | 0 | No | 0 | No | No
c13h27o2-4 | 0 | 0 | No | 0 | No | No
c13h27o2h-4 | 0 | 0 | No | 0 | No | No
c13h27o2-5 | 0 | 0 | No | 0 | No | No
c13h27o2h-5 | 0 | 0 | No | 0 | No | No
c13h27o2-6 | 0 | 0 | No | 0 | No | No
c13h27o2h-6 | 0 | 0 | No | 0 | No | No
c13h27o2-7 | 0 | 0 | No | 0 | No | No
c13h27o2h-7 | 0 | 0 | No | 0 | No | No
c12h25o2-1 | 0 | 0 | No | 0 | No | No
c12h25o2h-1 | 0 | 0 | No | 0 | No | No
c12h25o2-2 | 0 | 0 | No | 0 | No | No
c12h25o2h-2 | 0 | 0 | No | 0 | No | No
c12h25o2-3 | 0 | 0 | No | 0 | No | No
c12h25o2h-3 | 0 | 0 | No | 0 | No | No
c12h25o2-4 | 0 | 0 | No | 0 | No | No
c12h25o2h-4 | 0 | 0 | No | 0 | No | No
c12h25o2-5 | 0 | 0 | No | 0 | No | No
c12h25o2h-5 | 0 | 0 | No | 0 | No | No
c12h25o2-6 | 0 | 0 | No | 0 | No | No
c12h25o2h-6 | 0 | 0 | No | 0 | No | No
c11h23o2-1 | 0 | 0 | No | 0 | No | No
c11h23o2h-1 | 0 | 0 | No | 0 | No | No
c11h23o2-2 | 0 | 0 | No | 0 | No | No
c11h23o2h-2 | 0 | 0 | No | 0 | No | No
c11h23o2-3 | 0 | 0 | No | 0 | No | No
c11h23o2h-3 | 0 | 0 | No | 0 | No | No
c11h23o2-4 | 0 | 0 | No | 0 | No | No
c11h23o2h-4 | 0 | 0 | No | 0 | No | No
c11h23o2-5 | 0 | 0 | No | 0 | No | No
c11h23o2h-5 | 0 | 0 | No | 0 | No | No
c11h23o2-6 | 0 | 0 | No | 0 | No | No
c11h23o2h-6 | 0 | 0 | No | 0 | No | No
c10h21o2-1 | 0 | 0 | No | 0 | No | No
c10h21o2h-1 | 0 | 0 | No | 0 | No | No
c10h21o2-2 | 0 | 0 | No | 0 | No | No
c10h21o2h-2 | 0 | 0 | No | 0 | No | No
c10h21o2-3 | 0 | 0 | No | 0 | No | No
c10h21o2h-3 | 0 | 0 | No | 0 | No | No
c10h21o2-4 | 0 | 0 | No | 0 | No | No
c10h21o2h-4 | 0 | 0 | No | 0 | No | No
c10h21o2-5 | 0 | 0 | No | 0 | No | No
c10h21o2h-5 | 0 | 0 | No | 0 | No | No
c9h19o2-1 | 0 | 0 | No | 0 | No | No
c9h19o2h-1 | 0 | 0 | No | 0 | No | No
c9h19o2-2 | 0 | 0 | No | 0 | No | No
c9h19o2h-2 | 0 | 0 | No | 0 | No | No
c9h19o2-3 | 0 | 0 | No | 0 | No | No
c9h19o2h-3 | 0 | 0 | No | 0 | No | No
c9h19o2-4 | 0 | 0 | No | 0 | No | No
c9h19o2h-4 | 0 | 0 | No | 0 | No | No
c9h19o2-5 | 0 | 0 | No | 0 | No | No
c9h19o2h-5 | 0 | 0 | No | 0 | No | No
c8h17o2-1 | 0 | 0 | No | 0 | No | No
c8h17o2h-1 | 0 | 0 | No | 0 | No | No
c8h17o2-2 | 0 | 0 | No | 0 | No | No
c8h17o2h-2 | 0 | 0 | No | 0 | No | No
c8h17o2-3 | 0 | 0 | No | 0 | No | No
c8h17o2h-3 | 0 | 0 | No | 0 | No | No
c8h17o2-4 | 0 | 0 | No | 0 | No | No
c8h17o2h-4 | 0 | 0 | No | 0 | No | No
c16h32-1 | 0 | 0 | No | 0 | No | No
c16h32-2 | 0 | 0 | No | 0 | No | No
c15h30-1 | 0 | 0 | No | 0 | No | No
c16h32-3 | 0 | 0 | No | 0 | No | No
c14h28-1 | 0 | 0 | No | 0 | No | No
c16h32-4 | 0 | 0 | No | 0 | No | No
c13h26-1 | 0 | 0 | No | 0 | No | No
c16h32-5 | 0 | 0 | No | 0 | No | No
c12h24-1 | 0 | 0 | No | 0 | No | No
c16h32-6 | 0 | 0 | No | 0 | No | No
c8h16-1 | 0 | 0 | No | 0 | No | No
c11h22-1 | 0 | 0 | No | 0 | No | No
c16h32-7 | 0 | 0 | No | 0 | No | No
c9h18-1 | 0 | 0 | No | 0 | No | No
c10h20-1 | 0 | 0 | No | 0 | No | No
c16h32-8 | 0 | 0 | No | 0 | No | No
c15h30-2 | 0 | 0 | No | 0 | No | No
c15h30-3 | 0 | 0 | No | 0 | No | No
c15h30-4 | 0 | 0 | No | 0 | No | No
c15h30-5 | 0 | 0 | No | 0 | No | No
c15h30-6 | 0 | 0 | No | 0 | No | No
c15h30-7 | 0 | 0 | No | 0 | No | No
c14h28-2 | 0 | 0 | No | 0 | No | No
c14h28-3 | 0 | 0 | No | 0 | No | No
c14h28-4 | 0 | 0 | No | 0 | No | No
c14h28-5 | 0 | 0 | No | 0 | No | No
c14h28-6 | 0 | 0 | No | 0 | No | No
c14h28-7 | 0 | 0 | No | 0 | No | No
c13h26-2 | 0 | 0 | No | 0 | No | No
c13h26-3 | 0 | 0 | No | 0 | No | No
c13h26-4 | 0 | 0 | No | 0 | No | No
c13h26-5 | 0 | 0 | No | 0 | No | No
c13h26-6 | 0 | 0 | No | 0 | No | No
c12h24-2 | 0 | 0 | No | 0 | No | No
c12h24-3 | 0 | 0 | No | 0 | No | No
c12h24-4 | 0 | 0 | No | 0 | No | No
c12h24-5 | 0 | 0 | No | 0 | No | No
c12h24-6 | 0 | 0 | No | 0 | No | No
c11h22-2 | 0 | 0 | No | 0 | No | No
c11h22-3 | 0 | 0 | No | 0 | No | No
c11h22-4 | 0 | 0 | No | 0 | No | No
c11h22-5 | 0 | 0 | No | 0 | No | No
c10h20-2 | 0 | 0 | No | 0 | No | No
c10h20-3 | 0 | 0 | No | 0 | No | No
c10h20-4 | 0 | 0 | No | 0 | No | No
c10h20-5 | 0 | 0 | No | 0 | No | No
c9h18-2 | 0 | 0 | No | 0 | No | No
c9h18-3 | 0 | 0 | No | 0 | No | No
c9h18-4 | 0 | 0 | No | 0 | No | No
c8h16-2 | 0 | 0 | No | 0 | No | No
c8h16-3 | 0 | 0 | No | 0 | No | No
c8h16-4 | 0 | 0 | No | 0 | No | No
c16h31 | 0 | 0 | No | 0 | No | No
c15h29 | 0 | 0 | No | 0 | No | No
c14h27 | 0 | 0 | No | 0 | No | No
c13h25 | 0 | 0 | No | 0 | No | No
c12h23 | 0 | 0 | No | 0 | No | No
c11h21 | 0 | 0 | No | 0 | No | No
c10h19 | 0 | 0 | No | 0 | No | No
c9h17 | 0 | 0 | No | 0 | No | No
c8h15 | 0 | 0 | No | 0 | No | No
nc6h13cho | 0 | 0 | No | 0 | No | No
nc7h15cho | 0 | 0 | No | 0 | No | No
c16h33o-1 | 0 | 0 | No | 0 | No | No
c16h33o-2 | 0 | 0 | No | 0 | No | No
c16h33o-3 | 0 | 0 | No | 0 | No | No
c16h33o-4 | 0 | 0 | No | 0 | No | No
c16h33o-5 | 0 | 0 | No | 0 | No | No
c16h33o-6 | 0 | 0 | No | 0 | No | No
c16h33o-7 | 0 | 0 | No | 0 | No | No
c16h33o-8 | 0 | 0 | No | 0 | No | No
c15h31o-1 | 0 | 0 | No | 0 | No | No
c15h31o-2 | 0 | 0 | No | 0 | No | No
c15h31o-3 | 0 | 0 | No | 0 | No | No
c15h31o-4 | 0 | 0 | No | 0 | No | No
c15h31o-5 | 0 | 0 | No | 0 | No | No
c15h31o-6 | 0 | 0 | No | 0 | No | No
c15h31o-7 | 0 | 0 | No | 0 | No | No
c15h31o-8 | 0 | 0 | No | 0 | No | No
c14h29o-1 | 0 | 0 | No | 0 | No | No
c14h29o-2 | 0 | 0 | No | 0 | No | No
c14h29o-3 | 0 | 0 | No | 0 | No | No
c14h29o-4 | 0 | 0 | No | 0 | No | No
c14h29o-5 | 0 | 0 | No | 0 | No | No
c14h29o-6 | 0 | 0 | No | 0 | No | No
c14h29o-7 | 0 | 0 | No | 0 | No | No
c13h27o-1 | 0 | 0 | No | 0 | No | No
c13h27o-2 | 0 | 0 | No | 0 | No | No
c13h27o-3 | 0 | 0 | No | 0 | No | No
c13h27o-4 | 0 | 0 | No | 0 | No | No
c13h27o-5 | 0 | 0 | No | 0 | No | No
c13h27o-6 | 0 | 0 | No | 0 | No | No
c13h27o-7 | 0 | 0 | No | 0 | No | No
c12h25o-1 | 0 | 0 | No | 0 | No | No
c12h25o-2 | 0 | 0 | No | 0 | No | No
c12h25o-3 | 0 | 0 | No | 0 | No | No
c12h25o-4 | 0 | 0 | No | 0 | No | No
c12h25o-5 | 0 | 0 | No | 0 | No | No
c12h25o-6 | 0 | 0 | No | 0 | No | No
c11h23o-1 | 0 | 0 | No | 0 | No | No
c11h23o-2 | 0 | 0 | No | 0 | No | No
c11h23o-3 | 0 | 0 | No | 0 | No | No
c11h23o-4 | 0 | 0 | No | 0 | No | No
c11h23o-5 | 0 | 0 | No | 0 | No | No
c11h23o-6 | 0 | 0 | No | 0 | No | No
c10h21o-1 | 0 | 0 | No | 0 | No | No
c10h21o-2 | 0 | 0 | No | 0 | No | No
c10h21o-3 | 0 | 0 | No | 0 | No | No
c10h21o-4 | 0 | 0 | No | 0 | No | No
c10h21o-5 | 0 | 0 | No | 0 | No | No
c9h19o-1 | 0 | 0 | No | 0 | No | No
c9h19o-2 | 0 | 0 | No | 0 | No | No
c9h19o-3 | 0 | 0 | No | 0 | No | No
c9h19o-4 | 0 | 0 | No | 0 | No | No
c9h19o-5 | 0 | 0 | No | 0 | No | No
c8h17o-1 | 0 | 0 | No | 0 | No | No
c8h17o-2 | 0 | 0 | No | 0 | No | No
c8h17o-3 | 0 | 0 | No | 0 | No | No
c8h17o-4 | 0 | 0 | No | 0 | No | No
c16ooh1-2 | 0 | 0 | No | 0 | No | No
c16ooh1-3 | 0 | 0 | No | 0 | No | No
c16ooh1-4 | 0 | 0 | No | 0 | No | No
c16ooh1-5 | 0 | 0 | No | 0 | No | No
c16ooh2-1 | 0 | 0 | No | 0 | No | No
c16ooh2-3 | 0 | 0 | No | 0 | No | No
c16ooh2-4 | 0 | 0 | No | 0 | No | No
c16ooh2-5 | 0 | 0 | No | 0 | No | No
c16ooh2-6 | 0 | 0 | No | 0 | No | No
c16ooh3-1 | 0 | 0 | No | 0 | No | No
c16ooh3-2 | 0 | 0 | No | 0 | No | No
c16ooh3-4 | 0 | 0 | No | 0 | No | No
c16ooh3-5 | 0 | 0 | No | 0 | No | No
c16ooh3-6 | 0 | 0 | No | 0 | No | No
c16ooh3-7 | 0 | 0 | No | 0 | No | No
c16ooh4-1 | 0 | 0 | No | 0 | No | No
c16ooh4-2 | 0 | 0 | No | 0 | No | No
c16ooh4-3 | 0 | 0 | No | 0 | No | No
c16ooh4-5 | 0 | 0 | No | 0 | No | No
c16ooh4-6 | 0 | 0 | No | 0 | No | No
c16ooh4-7 | 0 | 0 | No | 0 | No | No
c16ooh4-8 | 0 | 0 | No | 0 | No | No
c16ooh5-1 | 0 | 0 | No | 0 | No | No
c16ooh5-2 | 0 | 0 | No | 0 | No | No
c16ooh5-3 | 0 | 0 | No | 0 | No | No
c16ooh5-4 | 0 | 0 | No | 0 | No | No
c16ooh5-6 | 0 | 0 | No | 0 | No | No
c16ooh5-7 | 0 | 0 | No | 0 | No | No
c16ooh5-8 | 0 | 0 | No | 0 | No | No
c16ooh5-9 | 0 | 0 | No | 0 | No | No
c16ooh6-2 | 0 | 0 | No | 0 | No | No
c16ooh6-3 | 0 | 0 | No | 0 | No | No
c16ooh6-4 | 0 | 0 | No | 0 | No | No
c16ooh6-5 | 0 | 0 | No | 0 | No | No
c16ooh6-7 | 0 | 0 | No | 0 | No | No
c16ooh6-8 | 0 | 0 | No | 0 | No | No
c16ooh6-9 | 0 | 0 | No | 0 | No | No
c16ooh6-10 | 0 | 0 | No | 0 | No | No
c16ooh7-3 | 0 | 0 | No | 0 | No | No
c16ooh7-4 | 0 | 0 | No | 0 | No | No
c16ooh7-5 | 0 | 0 | No | 0 | No | No
c16ooh7-6 | 0 | 0 | No | 0 | No | No
c16ooh7-8 | 0 | 0 | No | 0 | No | No
c16ooh7-9 | 0 | 0 | No | 0 | No | No
c16ooh7-10 | 0 | 0 | No | 0 | No | No
c16ooh7-11 | 0 | 0 | No | 0 | No | No
c16ooh8-4 | 0 | 0 | No | 0 | No | No
c16ooh8-5 | 0 | 0 | No | 0 | No | No
c16ooh8-6 | 0 | 0 | No | 0 | No | No
c16ooh8-7 | 0 | 0 | No | 0 | No | No
c16ooh8-9 | 0 | 0 | No | 0 | No | No
c16ooh8-10 | 0 | 0 | No | 0 | No | No
c16ooh8-11 | 0 | 0 | No | 0 | No | No
c16ooh8-12 | 0 | 0 | No | 0 | No | No
c15ooh1-2 | 0 | 0 | No | 0 | No | No
c15ooh1-3 | 0 | 0 | No | 0 | No | No
c15ooh1-4 | 0 | 0 | No | 0 | No | No
c15ooh1-5 | 0 | 0 | No | 0 | No | No
c15ooh2-1 | 0 | 0 | No | 0 | No | No
c15ooh2-3 | 0 | 0 | No | 0 | No | No
c15ooh2-4 | 0 | 0 | No | 0 | No | No
c15ooh2-5 | 0 | 0 | No | 0 | No | No
c15ooh2-6 | 0 | 0 | No | 0 | No | No
c15ooh3-1 | 0 | 0 | No | 0 | No | No
c15ooh3-2 | 0 | 0 | No | 0 | No | No
c15ooh3-4 | 0 | 0 | No | 0 | No | No
c15ooh3-5 | 0 | 0 | No | 0 | No | No
c15ooh3-6 | 0 | 0 | No | 0 | No | No
c15ooh3-7 | 0 | 0 | No | 0 | No | No
c15ooh4-1 | 0 | 0 | No | 0 | No | No
c15ooh4-2 | 0 | 0 | No | 0 | No | No
c15ooh4-3 | 0 | 0 | No | 0 | No | No
c15ooh4-5 | 0 | 0 | No | 0 | No | No
c15ooh4-6 | 0 | 0 | No | 0 | No | No
c15ooh4-7 | 0 | 0 | No | 0 | No | No
c15ooh4-8 | 0 | 0 | No | 0 | No | No
c15ooh5-1 | 0 | 0 | No | 0 | No | No
c15ooh5-2 | 0 | 0 | No | 0 | No | No
c15ooh5-3 | 0 | 0 | No | 0 | No | No
c15ooh5-4 | 0 | 0 | No | 0 | No | No
c15ooh5-6 | 0 | 0 | No | 0 | No | No
c15ooh5-7 | 0 | 0 | No | 0 | No | No
c15ooh5-8 | 0 | 0 | No | 0 | No | No
c15ooh5-9 | 0 | 0 | No | 0 | No | No
c15ooh6-2 | 0 | 0 | No | 0 | No | No
c15ooh6-3 | 0 | 0 | No | 0 | No | No
c15ooh6-4 | 0 | 0 | No | 0 | No | No
c15ooh6-5 | 0 | 0 | No | 0 | No | No
c15ooh6-7 | 0 | 0 | No | 0 | No | No
c15ooh6-8 | 0 | 0 | No | 0 | No | No
c15ooh6-9 | 0 | 0 | No | 0 | No | No
c15ooh6-10 | 0 | 0 | No | 0 | No | No
c15ooh7-3 | 0 | 0 | No | 0 | No | No
c15ooh7-4 | 0 | 0 | No | 0 | No | No
c15ooh7-5 | 0 | 0 | No | 0 | No | No
c15ooh7-6 | 0 | 0 | No | 0 | No | No
c15ooh7-8 | 0 | 0 | No | 0 | No | No
c15ooh7-9 | 0 | 0 | No | 0 | No | No
c15ooh7-10 | 0 | 0 | No | 0 | No | No
c15ooh7-11 | 0 | 0 | No | 0 | No | No
c15ooh8-4 | 0 | 0 | No | 0 | No | No
c15ooh8-5 | 0 | 0 | No | 0 | No | No
c15ooh8-6 | 0 | 0 | No | 0 | No | No
c15ooh8-7 | 0 | 0 | No | 0 | No | No
c14ooh1-2 | 0 | 0 | No | 0 | No | No
c14ooh1-3 | 0 | 0 | No | 0 | No | No
c14ooh1-4 | 0 | 0 | No | 0 | No | No
c14ooh1-5 | 0 | 0 | No | 0 | No | No
c14ooh2-1 | 0 | 0 | No | 0 | No | No
c14ooh2-3 | 0 | 0 | No | 0 | No | No
c14ooh2-4 | 0 | 0 | No | 0 | No | No
c14ooh2-5 | 0 | 0 | No | 0 | No | No
c14ooh2-6 | 0 | 0 | No | 0 | No | No
c14ooh3-1 | 0 | 0 | No | 0 | No | No
c14ooh3-2 | 0 | 0 | No | 0 | No | No
c14ooh3-4 | 0 | 0 | No | 0 | No | No
c14ooh3-5 | 0 | 0 | No | 0 | No | No
c14ooh3-6 | 0 | 0 | No | 0 | No | No
c14ooh3-7 | 0 | 0 | No | 0 | No | No
c14ooh4-1 | 0 | 0 | No | 0 | No | No
c14ooh4-2 | 0 | 0 | No | 0 | No | No
c14ooh4-3 | 0 | 0 | No | 0 | No | No
c14ooh4-5 | 0 | 0 | No | 0 | No | No
c14ooh4-6 | 0 | 0 | No | 0 | No | No
c14ooh4-7 | 0 | 0 | No | 0 | No | No
c14ooh4-8 | 0 | 0 | No | 0 | No | No
c14ooh5-1 | 0 | 0 | No | 0 | No | No
c14ooh5-2 | 0 | 0 | No | 0 | No | No
c14ooh5-3 | 0 | 0 | No | 0 | No | No
c14ooh5-4 | 0 | 0 | No | 0 | No | No
c14ooh5-6 | 0 | 0 | No | 0 | No | No
c14ooh5-7 | 0 | 0 | No | 0 | No | No
c14ooh5-8 | 0 | 0 | No | 0 | No | No
c14ooh5-9 | 0 | 0 | No | 0 | No | No
c14ooh6-2 | 0 | 0 | No | 0 | No | No
c14ooh6-3 | 0 | 0 | No | 0 | No | No
c14ooh6-4 | 0 | 0 | No | 0 | No | No
c14ooh6-5 | 0 | 0 | No | 0 | No | No
c14ooh6-7 | 0 | 0 | No | 0 | No | No
c14ooh6-8 | 0 | 0 | No | 0 | No | No
c14ooh6-9 | 0 | 0 | No | 0 | No | No
c14ooh6-10 | 0 | 0 | No | 0 | No | No
c14ooh7-3 | 0 | 0 | No | 0 | No | No
c14ooh7-4 | 0 | 0 | No | 0 | No | No
c14ooh7-5 | 0 | 0 | No | 0 | No | No
c14ooh7-6 | 0 | 0 | No | 0 | No | No
c14ooh7-8 | 0 | 0 | No | 0 | No | No
c14ooh7-9 | 0 | 0 | No | 0 | No | No
c14ooh7-10 | 0 | 0 | No | 0 | No | No
c14ooh7-11 | 0 | 0 | No | 0 | No | No
c13ooh1-2 | 0 | 0 | No | 0 | No | No
c13ooh1-3 | 0 | 0 | No | 0 | No | No
c13ooh1-4 | 0 | 0 | No | 0 | No | No
c13ooh1-5 | 0 | 0 | No | 0 | No | No
c13ooh2-1 | 0 | 0 | No | 0 | No | No
c13ooh2-3 | 0 | 0 | No | 0 | No | No
c13ooh2-4 | 0 | 0 | No | 0 | No | No
c13ooh2-5 | 0 | 0 | No | 0 | No | No
c13ooh2-6 | 0 | 0 | No | 0 | No | No
c13ooh3-1 | 0 | 0 | No | 0 | No | No
c13ooh3-2 | 0 | 0 | No | 0 | No | No
c13ooh3-4 | 0 | 0 | No | 0 | No | No
c13ooh3-5 | 0 | 0 | No | 0 | No | No
c13ooh3-6 | 0 | 0 | No | 0 | No | No
c13ooh3-7 | 0 | 0 | No | 0 | No | No
c13ooh4-1 | 0 | 0 | No | 0 | No | No
c13ooh4-2 | 0 | 0 | No | 0 | No | No
c13ooh4-3 | 0 | 0 | No | 0 | No | No
c13ooh4-5 | 0 | 0 | No | 0 | No | No
c13ooh4-6 | 0 | 0 | No | 0 | No | No
c13ooh4-7 | 0 | 0 | No | 0 | No | No
c13ooh4-8 | 0 | 0 | No | 0 | No | No
c13ooh5-1 | 0 | 0 | No | 0 | No | No
c13ooh5-2 | 0 | 0 | No | 0 | No | No
c13ooh5-3 | 0 | 0 | No | 0 | No | No
c13ooh5-4 | 0 | 0 | No | 0 | No | No
c13ooh5-6 | 0 | 0 | No | 0 | No | No
c13ooh5-7 | 0 | 0 | No | 0 | No | No
c13ooh5-8 | 0 | 0 | No | 0 | No | No
c13ooh5-9 | 0 | 0 | No | 0 | No | No
c13ooh6-2 | 0 | 0 | No | 0 | No | No
c13ooh6-3 | 0 | 0 | No | 0 | No | No
c13ooh6-4 | 0 | 0 | No | 0 | No | No
c13ooh6-5 | 0 | 0 | No | 0 | No | No
c13ooh6-7 | 0 | 0 | No | 0 | No | No
c13ooh6-8 | 0 | 0 | No | 0 | No | No
c13ooh6-9 | 0 | 0 | No | 0 | No | No
c13ooh6-10 | 0 | 0 | No | 0 | No | No
c13ooh7-3 | 0 | 0 | No | 0 | No | No
c13ooh7-4 | 0 | 0 | No | 0 | No | No
c13ooh7-5 | 0 | 0 | No | 0 | No | No
c13ooh7-6 | 0 | 0 | No | 0 | No | No
c12ooh1-2 | 0 | 0 | No | 0 | No | No
c12ooh1-3 | 0 | 0 | No | 0 | No | No
c12ooh1-4 | 0 | 0 | No | 0 | No | No
c12ooh1-5 | 0 | 0 | No | 0 | No | No
c12ooh2-1 | 0 | 0 | No | 0 | No | No
c12ooh2-3 | 0 | 0 | No | 0 | No | No
c12ooh2-4 | 0 | 0 | No | 0 | No | No
c12ooh2-5 | 0 | 0 | No | 0 | No | No
c12ooh2-6 | 0 | 0 | No | 0 | No | No
c12ooh3-1 | 0 | 0 | No | 0 | No | No
c12ooh3-2 | 0 | 0 | No | 0 | No | No
c12ooh3-4 | 0 | 0 | No | 0 | No | No
c12ooh3-5 | 0 | 0 | No | 0 | No | No
c12ooh3-6 | 0 | 0 | No | 0 | No | No
c12ooh3-7 | 0 | 0 | No | 0 | No | No
c12ooh4-1 | 0 | 0 | No | 0 | No | No
c12ooh4-2 | 0 | 0 | No | 0 | No | No
c12ooh4-3 | 0 | 0 | No | 0 | No | No
c12ooh4-5 | 0 | 0 | No | 0 | No | No
c12ooh4-6 | 0 | 0 | No | 0 | No | No
c12ooh4-7 | 0 | 0 | No | 0 | No | No
c12ooh4-8 | 0 | 0 | No | 0 | No | No
c12ooh5-1 | 0 | 0 | No | 0 | No | No
c12ooh5-2 | 0 | 0 | No | 0 | No | No
c12ooh5-3 | 0 | 0 | No | 0 | No | No
c12ooh5-4 | 0 | 0 | No | 0 | No | No
c12ooh5-6 | 0 | 0 | No | 0 | No | No
c12ooh5-7 | 0 | 0 | No | 0 | No | No
c12ooh5-8 | 0 | 0 | No | 0 | No | No
c12ooh5-9 | 0 | 0 | No | 0 | No | No
c12ooh6-2 | 0 | 0 | No | 0 | No | No
c12ooh6-3 | 0 | 0 | No | 0 | No | No
c12ooh6-4 | 0 | 0 | No | 0 | No | No
c12ooh6-5 | 0 | 0 | No | 0 | No | No
c12ooh6-7 | 0 | 0 | No | 0 | No | No
c12ooh6-8 | 0 | 0 | No | 0 | No | No
c12ooh6-9 | 0 | 0 | No | 0 | No | No
c12ooh6-10 | 0 | 0 | No | 0 | No | No
c11ooh1-2 | 0 | 0 | No | 0 | No | No
c11ooh1-3 | 0 | 0 | No | 0 | No | No
c11ooh1-4 | 0 | 0 | No | 0 | No | No
c11ooh1-5 | 0 | 0 | No | 0 | No | No
c11ooh2-1 | 0 | 0 | No | 0 | No | No
c11ooh2-3 | 0 | 0 | No | 0 | No | No
c11ooh2-4 | 0 | 0 | No | 0 | No | No
c11ooh2-5 | 0 | 0 | No | 0 | No | No
c11ooh2-6 | 0 | 0 | No | 0 | No | No
c11ooh3-1 | 0 | 0 | No | 0 | No | No
c11ooh3-2 | 0 | 0 | No | 0 | No | No
c11ooh3-4 | 0 | 0 | No | 0 | No | No
c11ooh3-5 | 0 | 0 | No | 0 | No | No
c11ooh3-6 | 0 | 0 | No | 0 | No | No
c11ooh3-7 | 0 | 0 | No | 0 | No | No
c11ooh4-1 | 0 | 0 | No | 0 | No | No
c11ooh4-2 | 0 | 0 | No | 0 | No | No
c11ooh4-3 | 0 | 0 | No | 0 | No | No
c11ooh4-5 | 0 | 0 | No | 0 | No | No
c11ooh4-6 | 0 | 0 | No | 0 | No | No
c11ooh4-7 | 0 | 0 | No | 0 | No | No
c11ooh4-8 | 0 | 0 | No | 0 | No | No
c11ooh5-1 | 0 | 0 | No | 0 | No | No
c11ooh5-2 | 0 | 0 | No | 0 | No | No
c11ooh5-3 | 0 | 0 | No | 0 | No | No
c11ooh5-4 | 0 | 0 | No | 0 | No | No
c11ooh5-6 | 0 | 0 | No | 0 | No | No
c11ooh5-7 | 0 | 0 | No | 0 | No | No
c11ooh5-8 | 0 | 0 | No | 0 | No | No
c11ooh5-9 | 0 | 0 | No | 0 | No | No
c11ooh6-2 | 0 | 0 | No | 0 | No | No
c11ooh6-3 | 0 | 0 | No | 0 | No | No
c11ooh6-4 | 0 | 0 | No | 0 | No | No
c11ooh6-5 | 0 | 0 | No | 0 | No | No
c10ooh1-2 | 0 | 0 | No | 0 | No | No
c10ooh1-3 | 0 | 0 | No | 0 | No | No
c10ooh1-4 | 0 | 0 | No | 0 | No | No
c10ooh1-5 | 0 | 0 | No | 0 | No | No
c10ooh2-1 | 0 | 0 | No | 0 | No | No
c10ooh2-3 | 0 | 0 | No | 0 | No | No
c10ooh2-4 | 0 | 0 | No | 0 | No | No
c10ooh2-5 | 0 | 0 | No | 0 | No | No
c10ooh2-6 | 0 | 0 | No | 0 | No | No
c10ooh3-1 | 0 | 0 | No | 0 | No | No
c10ooh3-2 | 0 | 0 | No | 0 | No | No
c10ooh3-4 | 0 | 0 | No | 0 | No | No
c10ooh3-5 | 0 | 0 | No | 0 | No | No
c10ooh3-6 | 0 | 0 | No | 0 | No | No
c10ooh3-7 | 0 | 0 | No | 0 | No | No
c10ooh4-1 | 0 | 0 | No | 0 | No | No
c10ooh4-2 | 0 | 0 | No | 0 | No | No
c10ooh4-3 | 0 | 0 | No | 0 | No | No
c10ooh4-5 | 0 | 0 | No | 0 | No | No
c10ooh4-6 | 0 | 0 | No | 0 | No | No
c10ooh4-7 | 0 | 0 | No | 0 | No | No
c10ooh4-8 | 0 | 0 | No | 0 | No | No
c10ooh5-1 | 0 | 0 | No | 0 | No | No
c10ooh5-2 | 0 | 0 | No | 0 | No | No
c10ooh5-3 | 0 | 0 | No | 0 | No | No
c10ooh5-4 | 0 | 0 | No | 0 | No | No
c10ooh5-6 | 0 | 0 | No | 0 | No | No
c10ooh5-7 | 0 | 0 | No | 0 | No | No
c10ooh5-8 | 0 | 0 | No | 0 | No | No
c10ooh5-9 | 0 | 0 | No | 0 | No | No
c9ooh1-2 | 0 | 0 | No | 0 | No | No
c9ooh1-3 | 0 | 0 | No | 0 | No | No
c9ooh1-4 | 0 | 0 | No | 0 | No | No
c9ooh1-5 | 0 | 0 | No | 0 | No | No
c9ooh2-1 | 0 | 0 | No | 0 | No | No
c9ooh2-3 | 0 | 0 | No | 0 | No | No
c9ooh2-4 | 0 | 0 | No | 0 | No | No
c9ooh2-5 | 0 | 0 | No | 0 | No | No
c9ooh2-6 | 0 | 0 | No | 0 | No | No
c9ooh3-1 | 0 | 0 | No | 0 | No | No
c9ooh3-2 | 0 | 0 | No | 0 | No | No
c9ooh3-4 | 0 | 0 | No | 0 | No | No
c9ooh3-5 | 0 | 0 | No | 0 | No | No
c9ooh3-6 | 0 | 0 | No | 0 | No | No
c9ooh3-7 | 0 | 0 | No | 0 | No | No
c9ooh4-1 | 0 | 0 | No | 0 | No | No
c9ooh4-2 | 0 | 0 | No | 0 | No | No
c9ooh4-3 | 0 | 0 | No | 0 | No | No
c9ooh4-5 | 0 | 0 | No | 0 | No | No
c9ooh4-6 | 0 | 0 | No | 0 | No | No
c9ooh4-7 | 0 | 0 | No | 0 | No | No
c9ooh4-8 | 0 | 0 | No | 0 | No | No
c9ooh5-1 | 0 | 0 | No | 0 | No | No
c9ooh5-2 | 0 | 0 | No | 0 | No | No
c9ooh5-3 | 0 | 0 | No | 0 | No | No
c9ooh5-4 | 0 | 0 | No | 0 | No | No
c8ooh1-2 | 0 | 0 | No | 0 | No | No
c8ooh1-3 | 0 | 0 | No | 0 | No | No
c8ooh1-4 | 0 | 0 | No | 0 | No | No
c8ooh1-5 | 0 | 0 | No | 0 | No | No
c8ooh2-1 | 0 | 0 | No | 0 | No | No
c8ooh2-3 | 0 | 0 | No | 0 | No | No
c8ooh2-4 | 0 | 0 | No | 0 | No | No
c8ooh2-5 | 0 | 0 | No | 0 | No | No
c8ooh2-6 | 0 | 0 | No | 0 | No | No
c8ooh3-1 | 0 | 0 | No | 0 | No | No
c8ooh3-2 | 0 | 0 | No | 0 | No | No
c8ooh3-4 | 0 | 0 | No | 0 | No | No
c8ooh3-5 | 0 | 0 | No | 0 | No | No
c8ooh3-6 | 0 | 0 | No | 0 | No | No
c8ooh3-7 | 0 | 0 | No | 0 | No | No
c8ooh4-1 | 0 | 0 | No | 0 | No | No
c8ooh4-2 | 0 | 0 | No | 0 | No | No
c8ooh4-3 | 0 | 0 | No | 0 | No | No
c8ooh4-5 | 0 | 0 | No | 0 | No | No
c8ooh4-6 | 0 | 0 | No | 0 | No | No
c8ooh4-7 | 0 | 0 | No | 0 | No | No
c8ooh4-8 | 0 | 0 | No | 0 | No | No
c16o1-2 | 0 | 0 | No | 0 | No | No
c16o2-3 | 0 | 0 | No | 0 | No | No
c16o3-4 | 0 | 0 | No | 0 | No | No
c16o4-5 | 0 | 0 | No | 0 | No | No
c16o5-6 | 0 | 0 | No | 0 | No | No
c16o6-7 | 0 | 0 | No | 0 | No | No
c16o7-8 | 0 | 0 | No | 0 | No | No
c16o8-9 | 0 | 0 | No | 0 | No | No
c15o1-2 | 0 | 0 | No | 0 | No | No
c15o2-3 | 0 | 0 | No | 0 | No | No
c15o3-4 | 0 | 0 | No | 0 | No | No
c15o4-5 | 0 | 0 | No | 0 | No | No
c15o5-6 | 0 | 0 | No | 0 | No | No
c15o6-7 | 0 | 0 | No | 0 | No | No
c15o7-8 | 0 | 0 | No | 0 | No | No
c14o1-2 | 0 | 0 | No | 0 | No | No
c14o2-3 | 0 | 0 | No | 0 | No | No
c14o3-4 | 0 | 0 | No | 0 | No | No
c14o4-5 | 0 | 0 | No | 0 | No | No
c14o5-6 | 0 | 0 | No | 0 | No | No
c14o6-7 | 0 | 0 | No | 0 | No | No
c14o7-8 | 0 | 0 | No | 0 | No | No
c13o1-2 | 0 | 0 | No | 0 | No | No
c13o2-3 | 0 | 0 | No | 0 | No | No
c13o3-4 | 0 | 0 | No | 0 | No | No
c13o4-5 | 0 | 0 | No | 0 | No | No
c13o5-6 | 0 | 0 | No | 0 | No | No
c13o6-7 | 0 | 0 | No | 0 | No | No
c12o1-2 | 0 | 0 | No | 0 | No | No
c12o2-3 | 0 | 0 | No | 0 | No | No
c12o3-4 | 0 | 0 | No | 0 | No | No
c12o4-5 | 0 | 0 | No | 0 | No | No
c12o5-6 | 0 | 0 | No | 0 | No | No
c12o6-7 | 0 | 0 | No | 0 | No | No
c11o1-2 | 0 | 0 | No | 0 | No | No
c11o2-3 | 0 | 0 | No | 0 | No | No
c11o3-4 | 0 | 0 | No | 0 | No | No
c11o4-5 | 0 | 0 | No | 0 | No | No
c11o5-6 | 0 | 0 | No | 0 | No | No
c10o1-2 | 0 | 0 | No | 0 | No | No
c10o2-3 | 0 | 0 | No | 0 | No | No
c10o3-4 | 0 | 0 | No | 0 | No | No
c10o4-5 | 0 | 0 | No | 0 | No | No
c10o5-6 | 0 | 0 | No | 0 | No | No
c9o1-2 | 0 | 0 | No | 0 | No | No
c9o2-3 | 0 | 0 | No | 0 | No | No
c9o3-4 | 0 | 0 | No | 0 | No | No
c9o4-5 | 0 | 0 | No | 0 | No | No
c8o1-2 | 0 | 0 | No | 0 | No | No
c8o2-3 | 0 | 0 | No | 0 | No | No
c8o3-4 | 0 | 0 | No | 0 | No | No
c8o4-5 | 0 | 0 | No | 0 | No | No
c16o1-3 | 0 | 0 | No | 0 | No | No
c16o2-4 | 0 | 0 | No | 0 | No | No
c16o3-5 | 0 | 0 | No | 0 | No | No
c16o4-6 | 0 | 0 | No | 0 | No | No
c16o5-7 | 0 | 0 | No | 0 | No | No
c16o6-8 | 0 | 0 | No | 0 | No | No
c16o7-9 | 0 | 0 | No | 0 | No | No
c15o1-3 | 0 | 0 | No | 0 | No | No
c15o2-4 | 0 | 0 | No | 0 | No | No
c15o3-5 | 0 | 0 | No | 0 | No | No
c15o4-6 | 0 | 0 | No | 0 | No | No
c15o5-7 | 0 | 0 | No | 0 | No | No
c15o6-8 | 0 | 0 | No | 0 | No | No
c15o7-9 | 0 | 0 | No | 0 | No | No
c14o1-3 | 0 | 0 | No | 0 | No | No
c14o2-4 | 0 | 0 | No | 0 | No | No
c14o3-5 | 0 | 0 | No | 0 | No | No
c14o4-6 | 0 | 0 | No | 0 | No | No
c14o5-7 | 0 | 0 | No | 0 | No | No
c14o6-8 | 0 | 0 | No | 0 | No | No
c13o1-3 | 0 | 0 | No | 0 | No | No
c13o2-4 | 0 | 0 | No | 0 | No | No
c13o3-5 | 0 | 0 | No | 0 | No | No
c13o4-6 | 0 | 0 | No | 0 | No | No
c13o5-7 | 0 | 0 | No | 0 | No | No
c13o6-8 | 0 | 0 | No | 0 | No | No
c12o1-3 | 0 | 0 | No | 0 | No | No
c12o2-4 | 0 | 0 | No | 0 | No | No
c12o3-5 | 0 | 0 | No | 0 | No | No
c12o4-6 | 0 | 0 | No | 0 | No | No
c12o5-7 | 0 | 0 | No | 0 | No | No
c11o1-3 | 0 | 0 | No | 0 | No | No
c11o2-4 | 0 | 0 | No | 0 | No | No
c11o3-5 | 0 | 0 | No | 0 | No | No
c11o4-6 | 0 | 0 | No | 0 | No | No
c11o5-7 | 0 | 0 | No | 0 | No | No
c10o1-3 | 0 | 0 | No | 0 | No | No
c10o2-4 | 0 | 0 | No | 0 | No | No
c10o3-5 | 0 | 0 | No | 0 | No | No
c10o4-6 | 0 | 0 | No | 0 | No | No
c9o1-3 | 0 | 0 | No | 0 | No | No
c9o2-4 | 0 | 0 | No | 0 | No | No
c9o3-5 | 0 | 0 | No | 0 | No | No
c9o4-6 | 0 | 0 | No | 0 | No | No
c8o1-3 | 0 | 0 | No | 0 | No | No
c8o2-4 | 0 | 0 | No | 0 | No | No
c8o3-5 | 0 | 0 | No | 0 | No | No
c16o1-4 | 0 | 0 | No | 0 | No | No
c16o2-5 | 0 | 0 | No | 0 | No | No
c16o3-6 | 0 | 0 | No | 0 | No | No
c16o4-7 | 0 | 0 | No | 0 | No | No
c16o5-8 | 0 | 0 | No | 0 | No | No
c16o6-9 | 0 | 0 | No | 0 | No | No
c16o7-10 | 0 | 0 | No | 0 | No | No
c15o1-4 | 0 | 0 | No | 0 | No | No
c15o2-5 | 0 | 0 | No | 0 | No | No
c15o3-6 | 0 | 0 | No | 0 | No | No
c15o4-7 | 0 | 0 | No | 0 | No | No
c15o5-8 | 0 | 0 | No | 0 | No | No
c15o6-9 | 0 | 0 | No | 0 | No | No
c14o1-4 | 0 | 0 | No | 0 | No | No
c14o2-5 | 0 | 0 | No | 0 | No | No
c14o3-6 | 0 | 0 | No | 0 | No | No
c14o4-7 | 0 | 0 | No | 0 | No | No
c14o5-8 | 0 | 0 | No | 0 | No | No
c14o6-9 | 0 | 0 | No | 0 | No | No
c13o1-4 | 0 | 0 | No | 0 | No | No
c13o2-5 | 0 | 0 | No | 0 | No | No
c13o3-6 | 0 | 0 | No | 0 | No | No
c13o4-7 | 0 | 0 | No | 0 | No | No
c13o5-8 | 0 | 0 | No | 0 | No | No
c12o1-4 | 0 | 0 | No | 0 | No | No
c12o2-5 | 0 | 0 | No | 0 | No | No
c12o3-6 | 0 | 0 | No | 0 | No | No
c12o4-7 | 0 | 0 | No | 0 | No | No
c12o5-8 | 0 | 0 | No | 0 | No | No
c11o1-4 | 0 | 0 | No | 0 | No | No
c11o2-5 | 0 | 0 | No | 0 | No | No
c11o3-6 | 0 | 0 | No | 0 | No | No
c11o4-7 | 0 | 0 | No | 0 | No | No
c10o1-4 | 0 | 0 | No | 0 | No | No
c10o2-5 | 0 | 0 | No | 0 | No | No
c10o3-6 | 0 | 0 | No | 0 | No | No
c10o4-7 | 0 | 0 | No | 0 | No | No
c9o1-4 | 0 | 0 | No | 0 | No | No
c9o2-5 | 0 | 0 | No | 0 | No | No
c9o3-6 | 0 | 0 | No | 0 | No | No
c8o1-4 | 0 | 0 | No | 0 | No | No
c8o2-5 | 0 | 0 | No | 0 | No | No
c8o3-6 | 0 | 0 | No | 0 | No | No
c16o1-5 | 0 | 0 | No | 0 | No | No
c16o2-6 | 0 | 0 | No | 0 | No | No
c16o3-7 | 0 | 0 | No | 0 | No | No
c16o4-8 | 0 | 0 | No | 0 | No | No
c16o5-9 | 0 | 0 | No | 0 | No | No
c16o6-10 | 0 | 0 | No | 0 | No | No
c15o1-5 | 0 | 0 | No | 0 | No | No
c15o2-6 | 0 | 0 | No | 0 | No | No
c15o3-7 | 0 | 0 | No | 0 | No | No
c15o4-8 | 0 | 0 | No | 0 | No | No
c15o5-9 | 0 | 0 | No | 0 | No | No
c15o6-10 | 0 | 0 | No | 0 | No | No
c14o1-5 | 0 | 0 | No | 0 | No | No
c14o2-6 | 0 | 0 | No | 0 | No | No
c14o3-7 | 0 | 0 | No | 0 | No | No
c14o4-8 | 0 | 0 | No | 0 | No | No
c14o5-9 | 0 | 0 | No | 0 | No | No
c13o1-5 | 0 | 0 | No | 0 | No | No
c13o2-6 | 0 | 0 | No | 0 | No | No
c13o3-7 | 0 | 0 | No | 0 | No | No
c13o4-8 | 0 | 0 | No | 0 | No | No
c13o5-9 | 0 | 0 | No | 0 | No | No
c12o1-5 | 0 | 0 | No | 0 | No | No
c12o2-6 | 0 | 0 | No | 0 | No | No
c12o3-7 | 0 | 0 | No | 0 | No | No
c12o4-8 | 0 | 0 | No | 0 | No | No
c11o1-5 | 0 | 0 | No | 0 | No | No
c11o2-6 | 0 | 0 | No | 0 | No | No
c11o3-7 | 0 | 0 | No | 0 | No | No
c11o4-8 | 0 | 0 | No | 0 | No | No
c10o1-5 | 0 | 0 | No | 0 | No | No
c10o2-6 | 0 | 0 | No | 0 | No | No
c10o3-7 | 0 | 0 | No | 0 | No | No
c9o1-5 | 0 | 0 | No | 0 | No | No
c9o2-6 | 0 | 0 | No | 0 | No | No
c9o3-7 | 0 | 0 | No | 0 | No | No
c8o1-5 | 0 | 0 | No | 0 | No | No
c8o2-6 | 0 | 0 | No | 0 | No | No
nc13h27cho | 0 | 0 | No | 0 | No | No
nc12h25cho | 0 | 0 | No | 0 | No | No
nc11h23cho | 0 | 0 | No | 0 | No | No
nc10h21cho | 0 | 0 | No | 0 | No | No
nc9h19cho | 0 | 0 | No | 0 | No | No
nc8h17cho | 0 | 0 | No | 0 | No | No
c16ooh1-2o2 | 0 | 0 | No | 0 | No | No
c16ooh1-3o2 | 0 | 0 | No | 0 | No | No
c16ooh1-4o2 | 0 | 0 | No | 0 | No | No
c16ooh1-5o2 | 0 | 0 | No | 0 | No | No
c16ooh2-1o2 | 0 | 0 | No | 0 | No | No
c16ooh2-3o2 | 0 | 0 | No | 0 | No | No
c16ooh2-4o2 | 0 | 0 | No | 0 | No | No
c16ooh2-5o2 | 0 | 0 | No | 0 | No | No
c16ooh2-6o2 | 0 | 0 | No | 0 | No | No
c16ooh3-1o2 | 0 | 0 | No | 0 | No | No
c16ooh3-2o2 | 0 | 0 | No | 0 | No | No
c16ooh3-4o2 | 0 | 0 | No | 0 | No | No
c16ooh3-5o2 | 0 | 0 | No | 0 | No | No
c16ooh3-6o2 | 0 | 0 | No | 0 | No | No
c16ooh3-7o2 | 0 | 0 | No | 0 | No | No
c16ooh4-1o2 | 0 | 0 | No | 0 | No | No
c16ooh4-2o2 | 0 | 0 | No | 0 | No | No
c16ooh4-3o2 | 0 | 0 | No | 0 | No | No
c16ooh4-5o2 | 0 | 0 | No | 0 | No | No
c16ooh4-6o2 | 0 | 0 | No | 0 | No | No
c16ooh4-7o2 | 0 | 0 | No | 0 | No | No
c16ooh4-8o2 | 0 | 0 | No | 0 | No | No
c16ooh5-1o2 | 0 | 0 | No | 0 | No | No
c16ooh5-2o2 | 0 | 0 | No | 0 | No | No
c16ooh5-3o2 | 0 | 0 | No | 0 | No | No
c16ooh5-4o2 | 0 | 0 | No | 0 | No | No
c16ooh5-6o2 | 0 | 0 | No | 0 | No | No
c16ooh5-7o2 | 0 | 0 | No | 0 | No | No
c16ooh5-8o2 | 0 | 0 | No | 0 | No | No
c16ooh5-9o2 | 0 | 0 | No | 0 | No | No
c16ooh6-2o2 | 0 | 0 | No | 0 | No | No
c16ooh6-3o2 | 0 | 0 | No | 0 | No | No
c16ooh6-4o2 | 0 | 0 | No | 0 | No | No
c16ooh6-5o2 | 0 | 0 | No | 0 | No | No
c16ooh6-7o2 | 0 | 0 | No | 0 | No | No
c16ooh6-8o2 | 0 | 0 | No | 0 | No | No
c16ooh6-9o2 | 0 | 0 | No | 0 | No | No
c16ooh6-10o2 | 0 | 0 | No | 0 | No | No
c16ooh7-3o2 | 0 | 0 | No | 0 | No | No
c16ooh7-4o2 | 0 | 0 | No | 0 | No | No
c16ooh7-5o2 | 0 | 0 | No | 0 | No | No
c16ooh7-6o2 | 0 | 0 | No | 0 | No | No
c16ooh7-8o2 | 0 | 0 | No | 0 | No | No
c16ooh7-9o2 | 0 | 0 | No | 0 | No | No
c16ooh7-10o2 | 0 | 0 | No | 0 | No | No
c16ooh7-11o2 | 0 | 0 | No | 0 | No | No
c16ooh8-4o2 | 0 | 0 | No | 0 | No | No
c16ooh8-5o2 | 0 | 0 | No | 0 | No | No
c16ooh8-6o2 | 0 | 0 | No | 0 | No | No
c16ooh8-7o2 | 0 | 0 | No | 0 | No | No
c16ooh8-9o2 | 0 | 0 | No | 0 | No | No
c16ooh8-10o2 | 0 | 0 | No | 0 | No | No
c16ooh8-11o2 | 0 | 0 | No | 0 | No | No
c16ooh8-12o2 | 0 | 0 | No | 0 | No | No
c15ooh1-2o2 | 0 | 0 | No | 0 | No | No
c15ooh1-3o2 | 0 | 0 | No | 0 | No | No
c15ooh1-4o2 | 0 | 0 | No | 0 | No | No
c15ooh1-5o2 | 0 | 0 | No | 0 | No | No
c15ooh2-1o2 | 0 | 0 | No | 0 | No | No
c15ooh2-3o2 | 0 | 0 | No | 0 | No | No
c15ooh2-4o2 | 0 | 0 | No | 0 | No | No
c15ooh2-5o2 | 0 | 0 | No | 0 | No | No
c15ooh2-6o2 | 0 | 0 | No | 0 | No | No
c15ooh3-1o2 | 0 | 0 | No | 0 | No | No
c15ooh3-2o2 | 0 | 0 | No | 0 | No | No
c15ooh3-4o2 | 0 | 0 | No | 0 | No | No
c15ooh3-5o2 | 0 | 0 | No | 0 | No | No
c15ooh3-6o2 | 0 | 0 | No | 0 | No | No
c15ooh3-7o2 | 0 | 0 | No | 0 | No | No
c15ooh4-1o2 | 0 | 0 | No | 0 | No | No
c15ooh4-2o2 | 0 | 0 | No | 0 | No | No
c15ooh4-3o2 | 0 | 0 | No | 0 | No | No
c15ooh4-5o2 | 0 | 0 | No | 0 | No | No
c15ooh4-6o2 | 0 | 0 | No | 0 | No | No
c15ooh4-7o2 | 0 | 0 | No | 0 | No | No
c15ooh4-8o2 | 0 | 0 | No | 0 | No | No
c15ooh5-1o2 | 0 | 0 | No | 0 | No | No
c15ooh5-2o2 | 0 | 0 | No | 0 | No | No
c15ooh5-3o2 | 0 | 0 | No | 0 | No | No
c15ooh5-4o2 | 0 | 0 | No | 0 | No | No
c15ooh5-6o2 | 0 | 0 | No | 0 | No | No
c15ooh5-7o2 | 0 | 0 | No | 0 | No | No
c15ooh5-8o2 | 0 | 0 | No | 0 | No | No
c15ooh5-9o2 | 0 | 0 | No | 0 | No | No
c15ooh6-2o2 | 0 | 0 | No | 0 | No | No
c15ooh6-3o2 | 0 | 0 | No | 0 | No | No
c15ooh6-4o2 | 0 | 0 | No | 0 | No | No
c15ooh6-5o2 | 0 | 0 | No | 0 | No | No
c15ooh6-7o2 | 0 | 0 | No | 0 | No | No
c15ooh6-8o2 | 0 | 0 | No | 0 | No | No
c15ooh6-9o2 | 0 | 0 | No | 0 | No | No
c15ooh6-10o2 | 0 | 0 | No | 0 | No | No
c15ooh7-3o2 | 0 | 0 | No | 0 | No | No
c15ooh7-4o2 | 0 | 0 | No | 0 | No | No
c15ooh7-5o2 | 0 | 0 | No | 0 | No | No
c15ooh7-6o2 | 0 | 0 | No | 0 | No | No
c15ooh7-8o2 | 0 | 0 | No | 0 | No | No
c15ooh7-9o2 | 0 | 0 | No | 0 | No | No
c15ooh7-10o2 | 0 | 0 | No | 0 | No | No
c15ooh7-11o2 | 0 | 0 | No | 0 | No | No
c15ooh8-4o2 | 0 | 0 | No | 0 | No | No
c15ooh8-5o2 | 0 | 0 | No | 0 | No | No
c15ooh8-6o2 | 0 | 0 | No | 0 | No | No
c15ooh8-7o2 | 0 | 0 | No | 0 | No | No
c14ooh1-2o2 | 0 | 0 | No | 0 | No | No
c14ooh1-3o2 | 0 | 0 | No | 0 | No | No
c14ooh1-4o2 | 0 | 0 | No | 0 | No | No
c14ooh1-5o2 | 0 | 0 | No | 0 | No | No
c14ooh2-1o2 | 0 | 0 | No | 0 | No | No
c14ooh2-3o2 | 0 | 0 | No | 0 | No | No
c14ooh2-4o2 | 0 | 0 | No | 0 | No | No
c14ooh2-5o2 | 0 | 0 | No | 0 | No | No
c14ooh2-6o2 | 0 | 0 | No | 0 | No | No
c14ooh3-1o2 | 0 | 0 | No | 0 | No | No
c14ooh3-2o2 | 0 | 0 | No | 0 | No | No
c14ooh3-4o2 | 0 | 0 | No | 0 | No | No
c14ooh3-5o2 | 0 | 0 | No | 0 | No | No
c14ooh3-6o2 | 0 | 0 | No | 0 | No | No
c14ooh3-7o2 | 0 | 0 | No | 0 | No | No
c14ooh4-1o2 | 0 | 0 | No | 0 | No | No
c14ooh4-2o2 | 0 | 0 | No | 0 | No | No
c14ooh4-3o2 | 0 | 0 | No | 0 | No | No
c14ooh4-5o2 | 0 | 0 | No | 0 | No | No
c14ooh4-6o2 | 0 | 0 | No | 0 | No | No
c14ooh4-7o2 | 0 | 0 | No | 0 | No | No
c14ooh4-8o2 | 0 | 0 | No | 0 | No | No
c14ooh5-1o2 | 0 | 0 | No | 0 | No | No
c14ooh5-2o2 | 0 | 0 | No | 0 | No | No
c14ooh5-3o2 | 0 | 0 | No | 0 | No | No
c14ooh5-4o2 | 0 | 0 | No | 0 | No | No
c14ooh5-6o2 | 0 | 0 | No | 0 | No | No
c14ooh5-7o2 | 0 | 0 | No | 0 | No | No
c14ooh5-8o2 | 0 | 0 | No | 0 | No | No
c14ooh5-9o2 | 0 | 0 | No | 0 | No | No
c14ooh6-2o2 | 0 | 0 | No | 0 | No | No
c14ooh6-3o2 | 0 | 0 | No | 0 | No | No
c14ooh6-4o2 | 0 | 0 | No | 0 | No | No
c14ooh6-5o2 | 0 | 0 | No | 0 | No | No
c14ooh6-7o2 | 0 | 0 | No | 0 | No | No
c14ooh6-8o2 | 0 | 0 | No | 0 | No | No
c14ooh6-9o2 | 0 | 0 | No | 0 | No | No
c14ooh6-10o2 | 0 | 0 | No | 0 | No | No
c14ooh7-3o2 | 0 | 0 | No | 0 | No | No
c14ooh7-4o2 | 0 | 0 | No | 0 | No | No
c14ooh7-5o2 | 0 | 0 | No | 0 | No | No
c14ooh7-6o2 | 0 | 0 | No | 0 | No | No
c14ooh7-8o2 | 0 | 0 | No | 0 | No | No
c14ooh7-9o2 | 0 | 0 | No | 0 | No | No
c14ooh7-10o2 | 0 | 0 | No | 0 | No | No
c14ooh7-11o2 | 0 | 0 | No | 0 | No | No
c13ooh1-2o2 | 0 | 0 | No | 0 | No | No
c13ooh1-3o2 | 0 | 0 | No | 0 | No | No
c13ooh1-4o2 | 0 | 0 | No | 0 | No | No
c13ooh1-5o2 | 0 | 0 | No | 0 | No | No
c13ooh2-1o2 | 0 | 0 | No | 0 | No | No
c13ooh2-3o2 | 0 | 0 | No | 0 | No | No
c13ooh2-4o2 | 0 | 0 | No | 0 | No | No
c13ooh2-5o2 | 0 | 0 | No | 0 | No | No
c13ooh2-6o2 | 0 | 0 | No | 0 | No | No
c13ooh3-1o2 | 0 | 0 | No | 0 | No | No
c13ooh3-2o2 | 0 | 0 | No | 0 | No | No
c13ooh3-4o2 | 0 | 0 | No | 0 | No | No
c13ooh3-5o2 | 0 | 0 | No | 0 | No | No
c13ooh3-6o2 | 0 | 0 | No | 0 | No | No
c13ooh3-7o2 | 0 | 0 | No | 0 | No | No
c13ooh4-1o2 | 0 | 0 | No | 0 | No | No
c13ooh4-2o2 | 0 | 0 | No | 0 | No | No
c13ooh4-3o2 | 0 | 0 | No | 0 | No | No
c13ooh4-5o2 | 0 | 0 | No | 0 | No | No
c13ooh4-6o2 | 0 | 0 | No | 0 | No | No
c13ooh4-7o2 | 0 | 0 | No | 0 | No | No
c13ooh4-8o2 | 0 | 0 | No | 0 | No | No
c13ooh5-1o2 | 0 | 0 | No | 0 | No | No
c13ooh5-2o2 | 0 | 0 | No | 0 | No | No
c13ooh5-3o2 | 0 | 0 | No | 0 | No | No
c13ooh5-4o2 | 0 | 0 | No | 0 | No | No
c13ooh5-6o2 | 0 | 0 | No | 0 | No | No
c13ooh5-7o2 | 0 | 0 | No | 0 | No | No
c13ooh5-8o2 | 0 | 0 | No | 0 | No | No
c13ooh5-9o2 | 0 | 0 | No | 0 | No | No
c13ooh6-2o2 | 0 | 0 | No | 0 | No | No
c13ooh6-3o2 | 0 | 0 | No | 0 | No | No
c13ooh6-4o2 | 0 | 0 | No | 0 | No | No
c13ooh6-5o2 | 0 | 0 | No | 0 | No | No
c13ooh6-7o2 | 0 | 0 | No | 0 | No | No
c13ooh6-8o2 | 0 | 0 | No | 0 | No | No
c13ooh6-9o2 | 0 | 0 | No | 0 | No | No
c13ooh6-10o2 | 0 | 0 | No | 0 | No | No
c13ooh7-3o2 | 0 | 0 | No | 0 | No | No
c13ooh7-4o2 | 0 | 0 | No | 0 | No | No
c13ooh7-5o2 | 0 | 0 | No | 0 | No | No
c13ooh7-6o2 | 0 | 0 | No | 0 | No | No
c12ooh1-2o2 | 0 | 0 | No | 0 | No | No
c12ooh1-3o2 | 0 | 0 | No | 0 | No | No
c12ooh1-4o2 | 0 | 0 | No | 0 | No | No
c12ooh1-5o2 | 0 | 0 | No | 0 | No | No
c12ooh2-1o2 | 0 | 0 | No | 0 | No | No
c12ooh2-3o2 | 0 | 0 | No | 0 | No | No
c12ooh2-4o2 | 0 | 0 | No | 0 | No | No
c12ooh2-5o2 | 0 | 0 | No | 0 | No | No
c12ooh2-6o2 | 0 | 0 | No | 0 | No | No
c12ooh3-1o2 | 0 | 0 | No | 0 | No | No
c12ooh3-2o2 | 0 | 0 | No | 0 | No | No
c12ooh3-4o2 | 0 | 0 | No | 0 | No | No
c12ooh3-5o2 | 0 | 0 | No | 0 | No | No
c12ooh3-6o2 | 0 | 0 | No | 0 | No | No
c12ooh3-7o2 | 0 | 0 | No | 0 | No | No
c12ooh4-1o2 | 0 | 0 | No | 0 | No | No
c12ooh4-2o2 | 0 | 0 | No | 0 | No | No
c12ooh4-3o2 | 0 | 0 | No | 0 | No | No
c12ooh4-5o2 | 0 | 0 | No | 0 | No | No
c12ooh4-6o2 | 0 | 0 | No | 0 | No | No
c12ooh4-7o2 | 0 | 0 | No | 0 | No | No
c12ooh4-8o2 | 0 | 0 | No | 0 | No | No
c12ooh5-1o2 | 0 | 0 | No | 0 | No | No
c12ooh5-2o2 | 0 | 0 | No | 0 | No | No
c12ooh5-3o2 | 0 | 0 | No | 0 | No | No
c12ooh5-4o2 | 0 | 0 | No | 0 | No | No
c12ooh5-6o2 | 0 | 0 | No | 0 | No | No
c12ooh5-7o2 | 0 | 0 | No | 0 | No | No
c12ooh5-8o2 | 0 | 0 | No | 0 | No | No
c12ooh5-9o2 | 0 | 0 | No | 0 | No | No
c12ooh6-2o2 | 0 | 0 | No | 0 | No | No
c12ooh6-3o2 | 0 | 0 | No | 0 | No | No
c12ooh6-4o2 | 0 | 0 | No | 0 | No | No
c12ooh6-5o2 | 0 | 0 | No | 0 | No | No
c12ooh6-7o2 | 0 | 0 | No | 0 | No | No
c12ooh6-8o2 | 0 | 0 | No | 0 | No | No
c12ooh6-9o2 | 0 | 0 | No | 0 | No | No
c12ooh6-10o2 | 0 | 0 | No | 0 | No | No
c11ooh1-2o2 | 0 | 0 | No | 0 | No | No
c11ooh1-3o2 | 0 | 0 | No | 0 | No | No
c11ooh1-4o2 | 0 | 0 | No | 0 | No | No
c11ooh1-5o2 | 0 | 0 | No | 0 | No | No
c11ooh2-1o2 | 0 | 0 | No | 0 | No | No
c11ooh2-3o2 | 0 | 0 | No | 0 | No | No
c11ooh2-4o2 | 0 | 0 | No | 0 | No | No
c11ooh2-5o2 | 0 | 0 | No | 0 | No | No
c11ooh2-6o2 | 0 | 0 | No | 0 | No | No
c11ooh3-1o2 | 0 | 0 | No | 0 | No | No
c11ooh3-2o2 | 0 | 0 | No | 0 | No | No
c11ooh3-4o2 | 0 | 0 | No | 0 | No | No
c11ooh3-5o2 | 0 | 0 | No | 0 | No | No
c11ooh3-6o2 | 0 | 0 | No | 0 | No | No
c11ooh3-7o2 | 0 | 0 | No | 0 | No | No
c11ooh4-1o2 | 0 | 0 | No | 0 | No | No
c11ooh4-2o2 | 0 | 0 | No | 0 | No | No
c11ooh4-3o2 | 0 | 0 | No | 0 | No | No
c11ooh4-5o2 | 0 | 0 | No | 0 | No | No
c11ooh4-6o2 | 0 | 0 | No | 0 | No | No
c11ooh4-7o2 | 0 | 0 | No | 0 | No | No
c11ooh4-8o2 | 0 | 0 | No | 0 | No | No
c11ooh5-1o2 | 0 | 0 | No | 0 | No | No
c11ooh5-2o2 | 0 | 0 | No | 0 | No | No
c11ooh5-3o2 | 0 | 0 | No | 0 | No | No
c11ooh5-4o2 | 0 | 0 | No | 0 | No | No
c11ooh5-6o2 | 0 | 0 | No | 0 | No | No
c11ooh5-7o2 | 0 | 0 | No | 0 | No | No
c11ooh5-8o2 | 0 | 0 | No | 0 | No | No
c11ooh5-9o2 | 0 | 0 | No | 0 | No | No
c11ooh6-2o2 | 0 | 0 | No | 0 | No | No
c11ooh6-3o2 | 0 | 0 | No | 0 | No | No
c11ooh6-4o2 | 0 | 0 | No | 0 | No | No
c11ooh6-5o2 | 0 | 0 | No | 0 | No | No
c10ooh1-2o2 | 0 | 0 | No | 0 | No | No
c10ooh1-3o2 | 0 | 0 | No | 0 | No | No
c10ooh1-4o2 | 0 | 0 | No | 0 | No | No
c10ooh1-5o2 | 0 | 0 | No | 0 | No | No
c10ooh2-1o2 | 0 | 0 | No | 0 | No | No
c10ooh2-3o2 | 0 | 0 | No | 0 | No | No
c10ooh2-4o2 | 0 | 0 | No | 0 | No | No
c10ooh2-5o2 | 0 | 0 | No | 0 | No | No
c10ooh2-6o2 | 0 | 0 | No | 0 | No | No
c10ooh3-1o2 | 0 | 0 | No | 0 | No | No
c10ooh3-2o2 | 0 | 0 | No | 0 | No | No
c10ooh3-4o2 | 0 | 0 | No | 0 | No | No
c10ooh3-5o2 | 0 | 0 | No | 0 | No | No
c10ooh3-6o2 | 0 | 0 | No | 0 | No | No
c10ooh3-7o2 | 0 | 0 | No | 0 | No | No
c10ooh4-1o2 | 0 | 0 | No | 0 | No | No
c10ooh4-2o2 | 0 | 0 | No | 0 | No | No
c10ooh4-3o2 | 0 | 0 | No | 0 | No | No
c10ooh4-5o2 | 0 | 0 | No | 0 | No | No
c10ooh4-6o2 | 0 | 0 | No | 0 | No | No
c10ooh4-7o2 | 0 | 0 | No | 0 | No | No
c10ooh4-8o2 | 0 | 0 | No | 0 | No | No
c10ooh5-1o2 | 0 | 0 | No | 0 | No | No
c10ooh5-2o2 | 0 | 0 | No | 0 | No | No
c10ooh5-3o2 | 0 | 0 | No | 0 | No | No
c10ooh5-4o2 | 0 | 0 | No | 0 | No | No
c10ooh5-6o2 | 0 | 0 | No | 0 | No | No
c10ooh5-7o2 | 0 | 0 | No | 0 | No | No
c10ooh5-8o2 | 0 | 0 | No | 0 | No | No
c10ooh5-9o2 | 0 | 0 | No | 0 | No | No
c9ooh1-2o2 | 0 | 0 | No | 0 | No | No
c9ooh1-3o2 | 0 | 0 | No | 0 | No | No
c9ooh1-4o2 | 0 | 0 | No | 0 | No | No
c9ooh1-5o2 | 0 | 0 | No | 0 | No | No
c9ooh2-1o2 | 0 | 0 | No | 0 | No | No
c9ooh2-3o2 | 0 | 0 | No | 0 | No | No
c9ooh2-4o2 | 0 | 0 | No | 0 | No | No
c9ooh2-5o2 | 0 | 0 | No | 0 | No | No
c9ooh2-6o2 | 0 | 0 | No | 0 | No | No
c9ooh3-1o2 | 0 | 0 | No | 0 | No | No
c9ooh3-2o2 | 0 | 0 | No | 0 | No | No
c9ooh3-4o2 | 0 | 0 | No | 0 | No | No
c9ooh3-5o2 | 0 | 0 | No | 0 | No | No
c9ooh3-6o2 | 0 | 0 | No | 0 | No | No
c9ooh3-7o2 | 0 | 0 | No | 0 | No | No
c9ooh4-1o2 | 0 | 0 | No | 0 | No | No
c9ooh4-2o2 | 0 | 0 | No | 0 | No | No
c9ooh4-3o2 | 0 | 0 | No | 0 | No | No
c9ooh4-5o2 | 0 | 0 | No | 0 | No | No
c9ooh4-6o2 | 0 | 0 | No | 0 | No | No
c9ooh4-7o2 | 0 | 0 | No | 0 | No | No
c9ooh4-8o2 | 0 | 0 | No | 0 | No | No
c9ooh5-1o2 | 0 | 0 | No | 0 | No | No
c9ooh5-2o2 | 0 | 0 | No | 0 | No | No
c9ooh5-3o2 | 0 | 0 | No | 0 | No | No
c9ooh5-4o2 | 0 | 0 | No | 0 | No | No
c8ooh1-2o2 | 0 | 0 | No | 0 | No | No
c8ooh1-3o2 | 0 | 0 | No | 0 | No | No
c8ooh1-4o2 | 0 | 0 | No | 0 | No | No
c8ooh1-5o2 | 0 | 0 | No | 0 | No | No
c8ooh2-1o2 | 0 | 0 | No | 0 | No | No
c8ooh2-3o2 | 0 | 0 | No | 0 | No | No
c8ooh2-4o2 | 0 | 0 | No | 0 | No | No
c8ooh2-5o2 | 0 | 0 | No | 0 | No | No
c8ooh2-6o2 | 0 | 0 | No | 0 | No | No
c8ooh3-1o2 | 0 | 0 | No | 0 | No | No
c8ooh3-2o2 | 0 | 0 | No | 0 | No | No
c8ooh3-4o2 | 0 | 0 | No | 0 | No | No
c8ooh3-5o2 | 0 | 0 | No | 0 | No | No
c8ooh3-6o2 | 0 | 0 | No | 0 | No | No
c8ooh3-7o2 | 0 | 0 | No | 0 | No | No
c8ooh4-1o2 | 0 | 0 | No | 0 | No | No
c8ooh4-2o2 | 0 | 0 | No | 0 | No | No
c8ooh4-3o2 | 0 | 0 | No | 0 | No | No
c8ooh4-5o2 | 0 | 0 | No | 0 | No | No
c8ooh4-6o2 | 0 | 0 | No | 0 | No | No
c8ooh4-7o2 | 0 | 0 | No | 0 | No | No
c8ooh4-8o2 | 0 | 0 | No | 0 | No | No
c16ket1-2 | 0 | 0 | No | 0 | No | No
c16ket1-3 | 0 | 0 | No | 0 | No | No
c16ket1-4 | 0 | 0 | No | 0 | No | No
c16ket1-5 | 0 | 0 | No | 0 | No | No
c16ket2-1 | 0 | 0 | No | 0 | No | No
c16ket2-3 | 0 | 0 | No | 0 | No | No
c16ket2-4 | 0 | 0 | No | 0 | No | No
c16ket2-5 | 0 | 0 | No | 0 | No | No
c16ket2-6 | 0 | 0 | No | 0 | No | No
c16ket3-1 | 0 | 0 | No | 0 | No | No
c16ket3-2 | 0 | 0 | No | 0 | No | No
c16ket3-4 | 0 | 0 | No | 0 | No | No
c16ket3-5 | 0 | 0 | No | 0 | No | No
c16ket3-6 | 0 | 0 | No | 0 | No | No
c16ket3-7 | 0 | 0 | No | 0 | No | No
c16ket4-1 | 0 | 0 | No | 0 | No | No
c16ket4-2 | 0 | 0 | No | 0 | No | No
c16ket4-3 | 0 | 0 | No | 0 | No | No
c16ket4-5 | 0 | 0 | No | 0 | No | No
c16ket4-6 | 0 | 0 | No | 0 | No | No
c16ket4-7 | 0 | 0 | No | 0 | No | No
c16ket4-8 | 0 | 0 | No | 0 | No | No
c16ket5-1 | 0 | 0 | No | 0 | No | No
c16ket5-2 | 0 | 0 | No | 0 | No | No
c16ket5-3 | 0 | 0 | No | 0 | No | No
c16ket5-4 | 0 | 0 | No | 0 | No | No
c16ket5-6 | 0 | 0 | No | 0 | No | No
c16ket5-7 | 0 | 0 | No | 0 | No | No
c16ket5-8 | 0 | 0 | No | 0 | No | No
c16ket5-9 | 0 | 0 | No | 0 | No | No
c16ket6-2 | 0 | 0 | No | 0 | No | No
c16ket6-3 | 0 | 0 | No | 0 | No | No
c16ket6-4 | 0 | 0 | No | 0 | No | No
c16ket6-5 | 0 | 0 | No | 0 | No | No
c16ket6-7 | 0 | 0 | No | 0 | No | No
c16ket6-8 | 0 | 0 | No | 0 | No | No
c16ket6-9 | 0 | 0 | No | 0 | No | No
c16ket6-10 | 0 | 0 | No | 0 | No | No
c16ket7-3 | 0 | 0 | No | 0 | No | No
c16ket7-4 | 0 | 0 | No | 0 | No | No
c16ket7-5 | 0 | 0 | No | 0 | No | No
c16ket7-6 | 0 | 0 | No | 0 | No | No
c16ket7-8 | 0 | 0 | No | 0 | No | No
c16ket7-9 | 0 | 0 | No | 0 | No | No
c16ket7-10 | 0 | 0 | No | 0 | No | No
c16ket7-11 | 0 | 0 | No | 0 | No | No
c16ket8-4 | 0 | 0 | No | 0 | No | No
c16ket8-5 | 0 | 0 | No | 0 | No | No
c16ket8-6 | 0 | 0 | No | 0 | No | No
c16ket8-7 | 0 | 0 | No | 0 | No | No
c16ket8-9 | 0 | 0 | No | 0 | No | No
c16ket8-10 | 0 | 0 | No | 0 | No | No
c16ket8-11 | 0 | 0 | No | 0 | No | No
c16ket8-12 | 0 | 0 | No | 0 | No | No
c15ket1-2 | 0 | 0 | No | 0 | No | No
c15ket1-3 | 0 | 0 | No | 0 | No | No
c15ket1-4 | 0 | 0 | No | 0 | No | No
c15ket1-5 | 0 | 0 | No | 0 | No | No
c15ket2-1 | 0 | 0 | No | 0 | No | No
c15ket2-3 | 0 | 0 | No | 0 | No | No
c15ket2-4 | 0 | 0 | No | 0 | No | No
c15ket2-5 | 0 | 0 | No | 0 | No | No
c15ket2-6 | 0 | 0 | No | 0 | No | No
c15ket3-1 | 0 | 0 | No | 0 | No | No
c15ket3-2 | 0 | 0 | No | 0 | No | No
c15ket3-4 | 0 | 0 | No | 0 | No | No
c15ket3-5 | 0 | 0 | No | 0 | No | No
c15ket3-6 | 0 | 0 | No | 0 | No | No
c15ket3-7 | 0 | 0 | No | 0 | No | No
c15ket4-1 | 0 | 0 | No | 0 | No | No
c15ket4-2 | 0 | 0 | No | 0 | No | No
c15ket4-3 | 0 | 0 | No | 0 | No | No
c15ket4-5 | 0 | 0 | No | 0 | No | No
c15ket4-6 | 0 | 0 | No | 0 | No | No
c15ket4-7 | 0 | 0 | No | 0 | No | No
c15ket4-8 | 0 | 0 | No | 0 | No | No
c15ket5-1 | 0 | 0 | No | 0 | No | No
c15ket5-2 | 0 | 0 | No | 0 | No | No
c15ket5-3 | 0 | 0 | No | 0 | No | No
c15ket5-4 | 0 | 0 | No | 0 | No | No
c15ket5-6 | 0 | 0 | No | 0 | No | No
c15ket5-7 | 0 | 0 | No | 0 | No | No
c15ket5-8 | 0 | 0 | No | 0 | No | No
c15ket5-9 | 0 | 0 | No | 0 | No | No
c15ket6-2 | 0 | 0 | No | 0 | No | No
c15ket6-3 | 0 | 0 | No | 0 | No | No
c15ket6-4 | 0 | 0 | No | 0 | No | No
c15ket6-5 | 0 | 0 | No | 0 | No | No
c15ket6-7 | 0 | 0 | No | 0 | No | No
c15ket6-8 | 0 | 0 | No | 0 | No | No
c15ket6-9 | 0 | 0 | No | 0 | No | No
c15ket6-10 | 0 | 0 | No | 0 | No | No
c15ket7-3 | 0 | 0 | No | 0 | No | No
c15ket7-4 | 0 | 0 | No | 0 | No | No
c15ket7-5 | 0 | 0 | No | 0 | No | No
c15ket7-6 | 0 | 0 | No | 0 | No | No
c15ket7-8 | 0 | 0 | No | 0 | No | No
c15ket7-9 | 0 | 0 | No | 0 | No | No
c15ket7-10 | 0 | 0 | No | 0 | No | No
c15ket7-11 | 0 | 0 | No | 0 | No | No
c15ket8-4 | 0 | 0 | No | 0 | No | No
c15ket8-5 | 0 | 0 | No | 0 | No | No
c15ket8-6 | 0 | 0 | No | 0 | No | No
c15ket8-7 | 0 | 0 | No | 0 | No | No
c14ket1-2 | 0 | 0 | No | 0 | No | No
c14ket1-3 | 0 | 0 | No | 0 | No | No
c14ket1-4 | 0 | 0 | No | 0 | No | No
c14ket1-5 | 0 | 0 | No | 0 | No | No
c14ket2-1 | 0 | 0 | No | 0 | No | No
c14ket2-3 | 0 | 0 | No | 0 | No | No
c14ket2-4 | 0 | 0 | No | 0 | No | No
c14ket2-5 | 0 | 0 | No | 0 | No | No
c14ket2-6 | 0 | 0 | No | 0 | No | No
c14ket3-1 | 0 | 0 | No | 0 | No | No
c14ket3-2 | 0 | 0 | No | 0 | No | No
c14ket3-4 | 0 | 0 | No | 0 | No | No
c14ket3-5 | 0 | 0 | No | 0 | No | No
c14ket3-6 | 0 | 0 | No | 0 | No | No
c14ket3-7 | 0 | 0 | No | 0 | No | No
c14ket4-1 | 0 | 0 | No | 0 | No | No
c14ket4-2 | 0 | 0 | No | 0 | No | No
c14ket4-3 | 0 | 0 | No | 0 | No | No
c14ket4-5 | 0 | 0 | No | 0 | No | No
c14ket4-6 | 0 | 0 | No | 0 | No | No
c14ket4-7 | 0 | 0 | No | 0 | No | No
c14ket4-8 | 0 | 0 | No | 0 | No | No
c14ket5-1 | 0 | 0 | No | 0 | No | No
c14ket5-2 | 0 | 0 | No | 0 | No | No
c14ket5-3 | 0 | 0 | No | 0 | No | No
c14ket5-4 | 0 | 0 | No | 0 | No | No
c14ket5-6 | 0 | 0 | No | 0 | No | No
c14ket5-7 | 0 | 0 | No | 0 | No | No
c14ket5-8 | 0 | 0 | No | 0 | No | No
c14ket5-9 | 0 | 0 | No | 0 | No | No
c14ket6-2 | 0 | 0 | No | 0 | No | No
c14ket6-3 | 0 | 0 | No | 0 | No | No
c14ket6-4 | 0 | 0 | No | 0 | No | No
c14ket6-5 | 0 | 0 | No | 0 | No | No
c14ket6-7 | 0 | 0 | No | 0 | No | No
c14ket6-8 | 0 | 0 | No | 0 | No | No
c14ket6-9 | 0 | 0 | No | 0 | No | No
c14ket6-10 | 0 | 0 | No | 0 | No | No
c14ket7-3 | 0 | 0 | No | 0 | No | No
c14ket7-4 | 0 | 0 | No | 0 | No | No
c14ket7-5 | 0 | 0 | No | 0 | No | No
c14ket7-6 | 0 | 0 | No | 0 | No | No
c14ket7-8 | 0 | 0 | No | 0 | No | No
c14ket7-9 | 0 | 0 | No | 0 | No | No
c14ket7-10 | 0 | 0 | No | 0 | No | No
c14ket7-11 | 0 | 0 | No | 0 | No | No
c13ket1-2 | 0 | 0 | No | 0 | No | No
c13ket1-3 | 0 | 0 | No | 0 | No | No
c13ket1-4 | 0 | 0 | No | 0 | No | No
c13ket1-5 | 0 | 0 | No | 0 | No | No
c13ket2-1 | 0 | 0 | No | 0 | No | No
c13ket2-3 | 0 | 0 | No | 0 | No | No
c13ket2-4 | 0 | 0 | No | 0 | No | No
c13ket2-5 | 0 | 0 | No | 0 | No | No
c13ket2-6 | 0 | 0 | No | 0 | No | No
c13ket3-1 | 0 | 0 | No | 0 | No | No
c13ket3-2 | 0 | 0 | No | 0 | No | No
c13ket3-4 | 0 | 0 | No | 0 | No | No
c13ket3-5 | 0 | 0 | No | 0 | No | No
c13ket3-6 | 0 | 0 | No | 0 | No | No
c13ket3-7 | 0 | 0 | No | 0 | No | No
c13ket4-1 | 0 | 0 | No | 0 | No | No
c13ket4-2 | 0 | 0 | No | 0 | No | No
c13ket4-3 | 0 | 0 | No | 0 | No | No
c13ket4-5 | 0 | 0 | No | 0 | No | No
c13ket4-6 | 0 | 0 | No | 0 | No | No
c13ket4-7 | 0 | 0 | No | 0 | No | No
c13ket4-8 | 0 | 0 | No | 0 | No | No
c13ket5-1 | 0 | 0 | No | 0 | No | No
c13ket5-2 | 0 | 0 | No | 0 | No | No
c13ket5-3 | 0 | 0 | No | 0 | No | No
c13ket5-4 | 0 | 0 | No | 0 | No | No
c13ket5-6 | 0 | 0 | No | 0 | No | No
c13ket5-7 | 0 | 0 | No | 0 | No | No
c13ket5-8 | 0 | 0 | No | 0 | No | No
c13ket5-9 | 0 | 0 | No | 0 | No | No
c13ket6-2 | 0 | 0 | No | 0 | No | No
c13ket6-3 | 0 | 0 | No | 0 | No | No
c13ket6-4 | 0 | 0 | No | 0 | No | No
c13ket6-5 | 0 | 0 | No | 0 | No | No
c13ket6-7 | 0 | 0 | No | 0 | No | No
c13ket6-8 | 0 | 0 | No | 0 | No | No
c13ket6-9 | 0 | 0 | No | 0 | No | No
c13ket6-10 | 0 | 0 | No | 0 | No | No
c13ket7-3 | 0 | 0 | No | 0 | No | No
c13ket7-4 | 0 | 0 | No | 0 | No | No
c13ket7-5 | 0 | 0 | No | 0 | No | No
c13ket7-6 | 0 | 0 | No | 0 | No | No
c12ket1-2 | 0 | 0 | No | 0 | No | No
c12ket1-3 | 0 | 0 | No | 0 | No | No
c12ket1-4 | 0 | 0 | No | 0 | No | No
c12ket1-5 | 0 | 0 | No | 0 | No | No
c12ket2-1 | 0 | 0 | No | 0 | No | No
c12ket2-3 | 0 | 0 | No | 0 | No | No
c12ket2-4 | 0 | 0 | No | 0 | No | No
c12ket2-5 | 0 | 0 | No | 0 | No | No
c12ket2-6 | 0 | 0 | No | 0 | No | No
c12ket3-1 | 0 | 0 | No | 0 | No | No
c12ket3-2 | 0 | 0 | No | 0 | No | No
c12ket3-4 | 0 | 0 | No | 0 | No | No
c12ket3-5 | 0 | 0 | No | 0 | No | No
c12ket3-6 | 0 | 0 | No | 0 | No | No
c12ket3-7 | 0 | 0 | No | 0 | No | No
c12ket4-1 | 0 | 0 | No | 0 | No | No
c12ket4-2 | 0 | 0 | No | 0 | No | No
c12ket4-3 | 0 | 0 | No | 0 | No | No
c12ket4-5 | 0 | 0 | No | 0 | No | No
c12ket4-6 | 0 | 0 | No | 0 | No | No
c12ket4-7 | 0 | 0 | No | 0 | No | No
c12ket4-8 | 0 | 0 | No | 0 | No | No
c12ket5-1 | 0 | 0 | No | 0 | No | No
c12ket5-2 | 0 | 0 | No | 0 | No | No
c12ket5-3 | 0 | 0 | No | 0 | No | No
c12ket5-4 | 0 | 0 | No | 0 | No | No
c12ket5-6 | 0 | 0 | No | 0 | No | No
c12ket5-7 | 0 | 0 | No | 0 | No | No
c12ket5-8 | 0 | 0 | No | 0 | No | No
c12ket5-9 | 0 | 0 | No | 0 | No | No
c12ket6-2 | 0 | 0 | No | 0 | No | No
c12ket6-3 | 0 | 0 | No | 0 | No | No
c12ket6-4 | 0 | 0 | No | 0 | No | No
c12ket6-5 | 0 | 0 | No | 0 | No | No
c12ket6-7 | 0 | 0 | No | 0 | No | No
c12ket6-8 | 0 | 0 | No | 0 | No | No
c12ket6-9 | 0 | 0 | No | 0 | No | No
c12ket6-10 | 0 | 0 | No | 0 | No | No
c11ket1-2 | 0 | 0 | No | 0 | No | No
c11ket1-3 | 0 | 0 | No | 0 | No | No
c11ket1-4 | 0 | 0 | No | 0 | No | No
c11ket1-5 | 0 | 0 | No | 0 | No | No
c11ket2-1 | 0 | 0 | No | 0 | No | No
c11ket2-3 | 0 | 0 | No | 0 | No | No
c11ket2-4 | 0 | 0 | No | 0 | No | No
c11ket2-5 | 0 | 0 | No | 0 | No | No
c11ket2-6 | 0 | 0 | No | 0 | No | No
c11ket3-1 | 0 | 0 | No | 0 | No | No
c11ket3-2 | 0 | 0 | No | 0 | No | No
c11ket3-4 | 0 | 0 | No | 0 | No | No
c11ket3-5 | 0 | 0 | No | 0 | No | No
c11ket3-6 | 0 | 0 | No | 0 | No | No
c11ket3-7 | 0 | 0 | No | 0 | No | No
c11ket4-1 | 0 | 0 | No | 0 | No | No
c11ket4-2 | 0 | 0 | No | 0 | No | No
c11ket4-3 | 0 | 0 | No | 0 | No | No
c11ket4-5 | 0 | 0 | No | 0 | No | No
c11ket4-6 | 0 | 0 | No | 0 | No | No
c11ket4-7 | 0 | 0 | No | 0 | No | No
c11ket4-8 | 0 | 0 | No | 0 | No | No
c11ket5-1 | 0 | 0 | No | 0 | No | No
c11ket5-2 | 0 | 0 | No | 0 | No | No
c11ket5-3 | 0 | 0 | No | 0 | No | No
c11ket5-4 | 0 | 0 | No | 0 | No | No
c11ket5-6 | 0 | 0 | No | 0 | No | No
c11ket5-7 | 0 | 0 | No | 0 | No | No
c11ket5-8 | 0 | 0 | No | 0 | No | No
c11ket5-9 | 0 | 0 | No | 0 | No | No
c11ket6-2 | 0 | 0 | No | 0 | No | No
c11ket6-3 | 0 | 0 | No | 0 | No | No
c11ket6-4 | 0 | 0 | No | 0 | No | No
c11ket6-5 | 0 | 0 | No | 0 | No | No
c10ket1-2 | 0 | 0 | No | 0 | No | No
c10ket1-3 | 0 | 0 | No | 0 | No | No
c10ket1-4 | 0 | 0 | No | 0 | No | No
c10ket1-5 | 0 | 0 | No | 0 | No | No
c10ket2-1 | 0 | 0 | No | 0 | No | No
c10ket2-3 | 0 | 0 | No | 0 | No | No
c10ket2-4 | 0 | 0 | No | 0 | No | No
c10ket2-5 | 0 | 0 | No | 0 | No | No
c10ket2-6 | 0 | 0 | No | 0 | No | No
c10ket3-1 | 0 | 0 | No | 0 | No | No
c10ket3-2 | 0 | 0 | No | 0 | No | No
c10ket3-4 | 0 | 0 | No | 0 | No | No
c10ket3-5 | 0 | 0 | No | 0 | No | No
c10ket3-6 | 0 | 0 | No | 0 | No | No
c10ket3-7 | 0 | 0 | No | 0 | No | No
c10ket4-1 | 0 | 0 | No | 0 | No | No
c10ket4-2 | 0 | 0 | No | 0 | No | No
c10ket4-3 | 0 | 0 | No | 0 | No | No
c10ket4-5 | 0 | 0 | No | 0 | No | No
c10ket4-6 | 0 | 0 | No | 0 | No | No
c10ket4-7 | 0 | 0 | No | 0 | No | No
c10ket4-8 | 0 | 0 | No | 0 | No | No
c10ket5-1 | 0 | 0 | No | 0 | No | No
c10ket5-2 | 0 | 0 | No | 0 | No | No
c10ket5-3 | 0 | 0 | No | 0 | No | No
c10ket5-4 | 0 | 0 | No | 0 | No | No
c10ket5-6 | 0 | 0 | No | 0 | No | No
c10ket5-7 | 0 | 0 | No | 0 | No | No
c10ket5-8 | 0 | 0 | No | 0 | No | No
c10ket5-9 | 0 | 0 | No | 0 | No | No
c9ket1-2 | 0 | 0 | No | 0 | No | No
c9ket1-3 | 0 | 0 | No | 0 | No | No
c9ket1-4 | 0 | 0 | No | 0 | No | No
c9ket1-5 | 0 | 0 | No | 0 | No | No
c9ket2-1 | 0 | 0 | No | 0 | No | No
c9ket2-3 | 0 | 0 | No | 0 | No | No
c9ket2-4 | 0 | 0 | No | 0 | No | No
c9ket2-5 | 0 | 0 | No | 0 | No | No
c9ket2-6 | 0 | 0 | No | 0 | No | No
c9ket3-1 | 0 | 0 | No | 0 | No | No
c9ket3-2 | 0 | 0 | No | 0 | No | No
c9ket3-4 | 0 | 0 | No | 0 | No | No
c9ket3-5 | 0 | 0 | No | 0 | No | No
c9ket3-6 | 0 | 0 | No | 0 | No | No
c9ket3-7 | 0 | 0 | No | 0 | No | No
c9ket4-1 | 0 | 0 | No | 0 | No | No
c9ket4-2 | 0 | 0 | No | 0 | No | No
c9ket4-3 | 0 | 0 | No | 0 | No | No
c9ket4-5 | 0 | 0 | No | 0 | No | No
c9ket4-6 | 0 | 0 | No | 0 | No | No
c9ket4-7 | 0 | 0 | No | 0 | No | No
c9ket4-8 | 0 | 0 | No | 0 | No | No
c9ket5-1 | 0 | 0 | No | 0 | No | No
c9ket5-2 | 0 | 0 | No | 0 | No | No
c9ket5-3 | 0 | 0 | No | 0 | No | No
c9ket5-4 | 0 | 0 | No | 0 | No | No
c8ket1-2 | 0 | 0 | No | 0 | No | No
c8ket1-3 | 0 | 0 | No | 0 | No | No
c8ket1-4 | 0 | 0 | No | 0 | No | No
c8ket1-5 | 0 | 0 | No | 0 | No | No
c8ket2-1 | 0 | 0 | No | 0 | No | No
c8ket2-3 | 0 | 0 | No | 0 | No | No
c8ket2-4 | 0 | 0 | No | 0 | No | No
c8ket2-5 | 0 | 0 | No | 0 | No | No
c8ket2-6 | 0 | 0 | No | 0 | No | No
c8ket3-1 | 0 | 0 | No | 0 | No | No
c8ket3-2 | 0 | 0 | No | 0 | No | No
c8ket3-4 | 0 | 0 | No | 0 | No | No
c8ket3-5 | 0 | 0 | No | 0 | No | No
c8ket3-6 | 0 | 0 | No | 0 | No | No
c8ket3-7 | 0 | 0 | No | 0 | No | No
c8ket4-1 | 0 | 0 | No | 0 | No | No
c8ket4-2 | 0 | 0 | No | 0 | No | No
c8ket4-3 | 0 | 0 | No | 0 | No | No
c8ket4-5 | 0 | 0 | No | 0 | No | No
c8ket4-6 | 0 | 0 | No | 0 | No | No
c8ket4-7 | 0 | 0 | No | 0 | No | No
c8ket4-8 | 0 | 0 | No | 0 | No | No
nc14h29cho | 0 | 0 | No | 0 | No | No
nc14h29co | 0 | 0 | No | 0 | No | No
c13h27coch2 | 0 | 0 | No | 0 | No | No
nc13h27co | 0 | 0 | No | 0 | No | No
c12coc2h4p | 0 | 0 | No | 0 | No | No
c12h25coch2 | 0 | 0 | No | 0 | No | No
nc12h25co | 0 | 0 | No | 0 | No | No
c3coc3h6p | 0 | 0 | No | 0 | No | No
c11coc3h6p | 0 | 0 | No | 0 | No | No
c11coc2h4p | 0 | 0 | No | 0 | No | No
c11h23coch2 | 0 | 0 | No | 0 | No | No
nc11h23co | 0 | 0 | No | 0 | No | No
c4coc2h4p | 0 | 0 | No | 0 | No | No
c4coc3h6p | 0 | 0 | No | 0 | No | No
c10coc3h6p | 0 | 0 | No | 0 | No | No
c10coc2h4p | 0 | 0 | No | 0 | No | No
c10h21coch2 | 0 | 0 | No | 0 | No | No
nc10h21co | 0 | 0 | No | 0 | No | No
c5h11coch2 | 0 | 0 | No | 0 | No | No
c5coc2h4p | 0 | 0 | No | 0 | No | No
c5coc3h6p | 0 | 0 | No | 0 | No | No
c9coc3h6p | 0 | 0 | No | 0 | No | No
c9coc2h4p | 0 | 0 | No | 0 | No | No
c9h19coch2 | 0 | 0 | No | 0 | No | No
nc9h19co | 0 | 0 | No | 0 | No | No
nc6h13co | 0 | 0 | No | 0 | No | No
c6h13coch2 | 0 | 0 | No | 0 | No | No
c6coc2h4p | 0 | 0 | No | 0 | No | No
c6coc3h6p | 0 | 0 | No | 0 | No | No
c8coc3h6p | 0 | 0 | No | 0 | No | No
c8coc2h4p | 0 | 0 | No | 0 | No | No
c8h17coch2 | 0 | 0 | No | 0 | No | No
nc8h17co | 0 | 0 | No | 0 | No | No
nc7h15co | 0 | 0 | No | 0 | No | No
c7h15coch2 | 0 | 0 | No | 0 | No | No
c7coc2h4p | 0 | 0 | No | 0 | No | No
c7coc3h6p | 0 | 0 | No | 0 | No | No
nc3h7coc2h3 | 0 | 0 | No | 0 | No | No
nc3h7chco | 0 | 0 | No | 0 | No | No
nc4h9coc2h3 | 0 | 0 | No | 0 | No | No
nc4h9chco | 0 | 0 | No | 0 | No | No
c5h11coc2h3 | 0 | 0 | No | 0 | No | No
c5h11chco | 0 | 0 | No | 0 | No | No
c6h13coc2h3 | 0 | 0 | No | 0 | No | No
c6h13chco | 0 | 0 | No | 0 | No | No
c7h15chco | 0 | 0 | No | 0 | No | No
END
#
#
#
#
#
Note on A2: James Ianni: The Species field holds the name of a species that will show up in a chemical reaction and can be up to 240 characters long. An important note is that the charge of the species is only computed for species name if a "+" or "-" is appended at the end of the name, but before the phase descriptor, {}. By default, the phase of any species is in the gas phase if the species name has no phase information at the end. Overriding the default gas phase can be accomplished by appending the species name with the phase name surrounded by braces, for example, {aq} to represent aqueous phase (i.e. CH3COO-{aq} ), or {l} (i.e. Br2{l} ), to represent the liquid phase. Again, no phase information present at the end of a species name can also represent a species in the gas phase, such as Ar or N2. It should be very important to note that if all your species are in one phase (such as gas or aqueous) then you do not have to append each species name with a phase descriptor. It is just a waste of time to append every species name with {g} or {aq} if they are all in the same phase. Kintecus V2.0 only really “understands” gas phase, {g}, and any other phase that is not in the gas phase. Kintecus uses the gas phase information mainly for third-body reactions involving [M], pressure fall-off reactions and enhanced third body reactions used in [M]. Future versions will incorporate other phases. The phase descriptor must always appear at the end of the species name. The species Cl++{g} is the chlorine molecule with a +2 charge in the gas phase, but Cl{g}++ is some species name of Cl{g} with a +2 charge.
Note on B2: James Ianni: The Residence Time in CSTR and the External Concentration fields are used together for the modeling of Continuous Stirred Tank Reactors (CSTR) or any other process that contains well mixed, isothermal reactions with external flux in and flux out: Naturally the External Concentration field does not contain the actual concentration of the external tank but the concentration that it will become once it is diluted in the CSTR before any reactions take place.
Note on C2: James Ianni: The Initial Concentration field holds the starting concentration of each species in the reaction.
Note on D2: James Ianni: The Display Output field can hold either a Yes or No (“Y” and “N” also work). If yes the respective species' concentration will be stored in the default output file, “CONC.TXT”, if no then the species' concentration will not be stored.
Note on E2: James Ianni: The Residence Time in CSTR and the External Concentration fields are used together for the modeling of Continuous Stirred Tank Reactors (CSTR) or any other process that contains well mixed, isothermal reactions with external flux in and flux out: Naturally the External Concentration field does not contain the actual concentration of the external tank but the concentration that it will become once it is diluted in the CSTR before any reactions take place.
Note on F2: James Ianni: Enter a Species Special Directive or leave at No or N. See manual for further descriptions on this new column introduced in Kintecus V3.96
Note on G2: James Ianni: The Constant File Field can hold one of three things: “No” (“N” works too), a number such as 4.234E-4 (in which case that species will always have that concentration of 4.23E-4 ) or the name of a file that contains values in a special format. The format is that the very first line that contains the time spacing (in seconds) between each data point. The lines that follow contain the data. Please make sure the very last data point has a carriage return or enter! Kintecus will place the respective data point at the respective time of the simulation from the constant file into the species’ concentration. If the time in the simulation goes beyond the time of the very last data point in the constant file, Kintecus will start over in the constant file using the very first data point and continue onward. If the very first line (the time spacing) has a minus sign in front of it, Kintecus will go through the entire data series once then automatically place the very last value in the datafile for the rest of the simulation time. Confused? Okay, here’s some examples: Examples: In the Profile_A.TXT file contains these values: 43200 2 1 For a species that has the filename Profile_A.TXT in it’s “CONSTANT FILE ?” field, Kintecus will load this concentration pulse step profile. Assuming Molar units, Kintecus will force the species to have a concentration of 2 Molar until at 43201 seconds where then the species concentration will drop to 1 Molar, at 86401 seconds the species will go back up to 2 Molar and this will repeat. Now, if the 43200 were -43200, then at time 86401 the concentration of the species will goto 1 and stay there for the entire simulation. If “-ADD” was appended to the file name (in this example “Profile_A.TXT-ADD” ), the species will NOT be a constant, but a variable with perturbations added to it during the simulation: In the Profile_A.TXT file contains these values: -500 0 0 1 When the simulation is running, the instant the time goes over 1000 seconds, 1 Molar will be added to the species containing the “Profile_A.TXT-ADD” in the “Constant File ?” field, Kintecus will not perform any more perturbations to the respective species.
Note on H2: James Ianni: Your comments/references/XML can be stored here

## parm
# | Parameter Description SpreadSheet
# See .pdf file for an explanation of each field
#
# Starting Integration Time | Maximum Integration Time | Ea UNITS (Kcal, KJ,J,CAL,K) | Conc. Units(moles/L, moles/cc, molecules/cc) | X0
1e-06 | 0.0001 | CAL | MOLES/CM^3 | 0
# |  |  | External Heat Source/Sink # OR Profile (Filename)
#Temperature (K) or Filename | Pressure (Constant ? (Yes/No) ) | Volume Profile (Filename/No) | OR Condutance:Extern. Temp OR Conductance:Ext.Temp. Profile (Filename) | X0
1200 | NOPE | NO | No | 0
# Simulation Length:
# DAYS | Hours | Minutes | Seconds | PicoSeconds
0 | 0 | 0 | 1e-05 | 0
#
#hv(filename) | Sampling Interval (s) | Percent(%) | Accuracy | X0
None1 | 1 | 0 | 1e-06 | 0
# THESE FIELDS BELOW (X0) ARE CURRENTLY NOT USED, LEAVE THEM AT 0
# CSTR/PFR inlet Flow Temperature | X0 | X0 | X0 | X0
0 | 0 | 0 | 0 | 0
#
END
Note on A5: James Ianni: The Starting Integration Time (in seconds) determines the starting time step to integrate your model. After the first integration, this will change and grow larger if your accuracy is large and/or the stiffness of your model is low (meaning a decrease in execution -time of the program) , or grow smaller if your accuracy is very small and/or the stiffness of your model is high (meaning an increase in execution time of the program). You should not have to change this in most cases. A special note for combustion modelers: since most combustion reactions happen in the first few tenths of a microsecond, you might wish to decrease this to 1.0e-7 or 1.0e-8 if you are having troubling near the very beginning of the simulation run.
Note on A8: James Ianni: It is obvious what should be entered in the Temperature field, just be sure the units for that field is in Kelvins. If your model is not using the Arrhenius expression, special reactions or thermodynamics then this field is not used. You can also enter a filename here containing a temperature program. If you do wish to use a program temperature then please skip to applying perturbations under the Constant File Field in the Species Description Spreadsheet.
Note on A14: James Ianni: The hv(filename) and Sampling Interval(s) are used together and are mainly for the simple use of hv in your equations (i.e. M + hv ==> M+ + e- ). The hv(filename) can be one of three things: if None1 is entered then hv=0 always, if None2 then hv=1 always, if anything else then the field will hold the name of a file containing data that represents a profile for hv. The Sampling Interval holds the spacing in time (in seconds) between each data point. The number of data points in the filename and the sampling interval determine the total length of the hv profile.
Note on B5: James Ianni: The Maximum Integration Time has a few uses in Kintecus. If you are not using a concentration profile on any species (see below in the Species Description Sheet), then this field is only used to determine the minimum timing threshold which has to be exceeded before outputting the concentration of displayed species. In this case a value of 1 to 10 seconds is fine for simulations lasting from 10 minutes to a few days respectively, but if you are doing simulation which only last a few nanoseconds, then a value of a few femtoseconds (1 x 10(-15) ) should suffice. If you only have, some species loaded as a concentration profile (see below in the Species Description Sheet) then this will determine how often the data is retrieved from the concentration profile files. Reducing the maximum integration time will output more concentration values. If you have a final model and you wish to have a nice plot full of points that looks good for publication, you can trying reducing this field by 10/100/1000 and so on. Although, be warned, the simulation time will increase.
Note on B8: James Ianni: The “Pressure Constant ?” field excepts two values: “Yes” or any entry other than “Yes” (which translates to Kintecus, ignore this field). If you specify “Yes”, then the volume of the system will change to keep all gaseous products at the same exact pressure the simulation started. Kintecus calculates the starting pressure from summing all gaseous species’ concentrations, and then multiplying that by the gas constant, R, and temperature.
Note on B14: James Ianni: The hv(filename) and Sampling Interval(s) are used together and are mainly for the simple use of hv in your equations (i.e. M + hv ==> M+ + e- ). The hv(filename) can be one of three things: if None1 is entered then hv=0 always, if None2 then hv=1 always, if anything else then the field will hold the name of a file containing data that represents a profile for hv. The Sampling Interval holds the spacing in time (in seconds) between each data point. The number of data points in the filename and the sampling interval determine the total length of the hv profile.
Note on C5: James Ianni: The Ea Units field allows you to specify the units associated with the energy of activation used in the exponent of the expanded Arrhenius equation (the exp(-Ea/RT) ). If you are not using the expanded Arrhenius equation then you do not have to worry about this field. Possible values (values are case insensitive) and their respective concentration units in this field are: Energy Type ,Other Synonyms allowed Joule ,J Calorie, CAL Kelvin, Kelv KiloCalorie, KCAL KiloJoule, KJ KiloKelvin, KKelv
Note on C8: James Ianni: The volume profile fields allows one to enter a perturbation file (see the species spreadsheet file section for a full explanation on the types of perturbations allowed) containing the volume profile of the system through a simulation run. This allows one to model piston compressions. Kintecus treats the numbers in the perturbation file as divisors into the gaseous species concentrations. For example, a value of one does nothing to the system, while a value of 0.5 tells Kintecus to cut the volume in the system by half, so the concentrations of all gaseous species are doubled.
Note on C14: James Ianni: A value of 0% will output all values. Since most computers are now quite fast in plotting abilities, it is recommended to use 0%.
Note on D5: James Ianni: The Units field allows you to use different concentration units during a run. Possible values (values are case insensitive) and their respective concentration units in this field are: Concentration Type, Other Synonyms allowed Moles/Liter, Moles/L, Mol/L, Mol/liter Molecules/cm^3, Molecules/cc, Molec/cc, Molec/cm^3, 1/cc, or 1/cm^3, ppm, Parts per million Moles/cm^3, Moles/cc It is recommended to use moles/cm^3 if you wish to use the thermodynamic databases associated with Chemkin models.
Note on D7: James Ianni: This field allows one to model External Heat Jackets or External Temperature Baths or dynamic Heat sources and sinks. You can enter one of four types of external heat source/temperature related items: 1) A numerical value representing an external Heat Source/Sink 2) A filename containing a profile (formatted llike a "Constant File?" file) tha t represents a changing External Heat Source/Sink # Profile (Filename) 3) TWO values: One for Conductance of the container/reactor, followed by a COLON, ":", followed by the Extern. Temperature(K) 4) One value and a profile: the first number represents the conductance of the container/reactor followed by a COLON, ":", followed by a filename containing a profile (formatted llike a "Constant File?" file) tha t represents a changing External Temperature
Note on D8: James Ianni: This field allows one to model External Heat Jackets or External Temperature Baths or dynamic Heat sources and sinks. You can enter one of four types of external heat source/temperature related items: 1) A numerical value representing an external Heat Source/Sink 2) A filename containing a profile (formatted llike a "Constant File?" file) tha t represents a changing External Heat Source/Sink # Profile (Filename) 3) TWO values: One for Conductance of the container/reactor, followed by a COLON, ":", followed by the Extern. Temperature(K) 4) One value and a profile: the first number represents the conductance of the container/reactor followed by a COLON, ":", followed by a filename containing a profile (formatted llike a "Constant File?" file) tha t represents a changing External Temperature
Note on D14: James Ianni: Accuracy determines how far out in the decimal place to keep the concentration accurately computed. Therefore, a value of 1.0E-9 will keep the first nine digits of the integrated concentration accurately computed. The smaller you make the accuracy field the slower Kintecus runs your model. If you have a huge model, you may want to increase this to 1.0E-5 or larger. Of course, if you have stiff reactions and Kintecus can't seem to integrate your model, you should decrease this field to 1.0e-10 or so. See the Overflows, Underflows, Division by Zero, Singularities, Domain Errors section for a further description.

## therm
# | Thermodynamic Description Spreadsheet
# Database |  |  | Database | Species
# FileName | INPUT | MAP | Special Switches | Reservation List
#c8-c16_alkanes_therm.txt | F18:IG6:F20:F1:F10:F10:F14:NL:F15:F15:F15:F15:F15:NL:F15:F15:F15:F15:F15:NL:F15:F15:F15:F15 | SP:CMW:PH:LT:HT:CT:HA1:HA2:HA3:HA4:HA5:HA6:HA7:LA1:LA2:LA3:LA4:LA5:LA6:LA7 | U1234:UPPL:CHF:FLUFF:UPC
freeform.txt | FREE | SP:LT:CT:HT:LA1:LA2:LA3:LA4:LA5:LA6:LA7:HA1:HA2:HA3:HA4:HA5:HA6:HA7:MW | NONE
END
Note on A4: This thermo line was originally used to read in the original LLNL thermo database text file. You should be able to use this line in other models to read in other LLNL thermodynamic databases with little or no additional modifications. Simply copy this line into your thermodynamic description spreadsheet and change the filename to match your filename. NOTE THAT KINTECUS WILL READ IN THE FREEFORM THERMO DATABASE >100 TIMES FASTER THAN THE LLNL TEXT DATABASE!

## O_freeform.txt
# Species |  |  |  | Thermodynamic coeffic. (LOW then HIGH)
# | LOW TEMP. | COMMON TEMP. | HI TEMP. | LA1 | LA2 | LA3 | LA4 | LA5 | LA6 | LA7 | HA1 | HA2 | HA3 | HA4 | HA5 | HA6 | HA7 | MW | Element Comp.(CMW)
ch3 | 300 | 1000 | 5000 | 2.4304 | 0.011124 | -1.6802e-05 | 1.6218e-08 | -5.865e-12 | 16423.78 | 6.7898 | 2.8441 | 0.006138 | -2.2303e-06 | 3.7852e-10 | -2.4522e-14 | 16437.81 | 5.4527 | 15.0351 | c 1h 3
nc10h22 | 300 | 1391 | 5000 | -2.0842 | 0.12254 | -7.7682e-05 | 2.4983e-08 | -3.2355e-12 | -34302.1863 | 44.226 | 31.9882 | 0.047724 | -1.6228e-05 | 2.5096e-09 | -1.4522e-13 | -46639.284 | -140.5041 | 142.2868 | c 10h 22 0 0
c7h15chco | 300 | 1398 | 5000 | -4.1898 | 0.11894 | -9.536e-05 | 3.9935e-08 | -6.7552e-12 | -16566.7511 | 30.861 | 28.6423 | 0.034483 | -1.1327e-05 | 1.7122e-09 | -9.7542e-14 | -27083.8449 | -142.5356 | 140.2273 | c 9h 16o 1 0
h | 300 | 1000 | 5000 | 2.5 | 0 | 0 | 0 | 0 | 25471.63 | -0.46012 | 2.5 | 0 | 0 | 0 | 0 | 25471.63 | -0.46012 | 1.008 | h 1
ch4 | 300 | 1000 | 5000 | 0.77874 | 0.017477 | -2.7834e-05 | 3.0497e-08 | -1.2239e-11 | -9825.229 | 13.7222 | 1.6835 | 0.010237 | -3.8751e-06 | 6.7856e-10 | -4.5034e-14 | -10080.79 | 9.6234 | 16.043 | c 1h 4
h2 | 300 | 1000 | 5000 | 3.2981 | 0.00082494 | -8.143e-07 | -9.4754e-11 | 4.1349e-13 | -1012.521 | -3.2941 | 2.9914 | 0.00070006 | -5.6338e-08 | -9.2316e-12 | 1.5828e-15 | -835.034 | -1.3551 | 2.0159 | h 2
oh | 300 | 1000 | 5000 | 3.6373 | 0.00018509 | -1.6762e-06 | 2.3872e-09 | -8.4314e-13 | 3606.782 | 1.3589 | 2.8827 | 0.001014 | -2.2769e-07 | 2.1747e-11 | -5.1263e-16 | 3886.888 | 5.5957 | 17.0074 | o 1h 1
h2o | 300 | 1000 | 5000 | 3.3868 | 0.003475 | -6.3547e-06 | 6.9686e-09 | -2.5066e-12 | -30208.11 | 2.5902 | 2.6721 | 0.0030563 | -8.7303e-07 | 1.201e-10 | -6.3916e-15 | -29899.21 | 6.8628 | 18.0153 | h 2o 1
o | 300 | 1000 | 5000 | 2.9464 | -0.0016382 | 2.421e-06 | -1.6028e-09 | 3.8907e-13 | 29147.64 | 2.964 | 2.5421 | -2.7551e-05 | -3.1028e-09 | 4.5511e-12 | -4.3681e-16 | 29230.8 | 4.9203 | 15.9994 | o 1
c2h6 | 300 | 1000 | 4000 | 1.4625 | 0.015495 | 5.7805e-06 | -1.2578e-08 | 4.5863e-12 | -11239.18 | 14.4323 | 4.8259 | 0.01384 | -4.5573e-06 | 6.725e-10 | -3.5982e-14 | -12717.79 | -5.2395 | 30.0701 | c 2h 6
c2h5 | 300 | 1000 | 5000 | 2.6907 | 0.0087191 | 4.4198e-06 | 9.3387e-10 | -3.9278e-12 | 12870.4 | 12.1382 | 7.1905 | 0.0064841 | -6.4281e-07 | -2.3479e-10 | 3.8809e-14 | 10674.55 | -14.7809 | 29.0621 | c 2h 5
hco | 300 | 1000 | 5000 | 2.8983 | 0.0061991 | -9.6231e-06 | 1.0898e-08 | -4.5749e-12 | 4159.922 | 8.9836 | 3.5573 | 0.0033456 | -1.335e-06 | 2.4706e-10 | -1.7139e-14 | 3916.324 | 5.5523 | 29.0185 | h 1c 1o 1
co | 300 | 1000 | 5000 | 3.2625 | 0.0015119 | -3.8818e-06 | 5.5819e-09 | -2.475e-12 | -14310.54 | 4.8489 | 3.0251 | 0.0014427 | -5.6308e-07 | 1.0186e-10 | -6.911e-15 | -14268.35 | 6.1082 | 28.0105 | c 1o 1
co2 | 300 | 1000 | 5000 | 2.2757 | 0.0099221 | -1.0409e-05 | 6.8667e-09 | -2.1173e-12 | -48373.14 | 10.1885 | 4.4536 | 0.0031402 | -1.2784e-06 | 2.394e-10 | -1.669e-14 | -48966.96 | -0.9554 | 44.01 | c 1o 2
o2 | 300 | 1000 | 5000 | 3.2129 | 0.0011275 | -5.7562e-07 | 1.3139e-09 | -8.7686e-13 | -1005.249 | 6.0347 | 3.6976 | 0.00061352 | -1.2588e-07 | 1.7753e-11 | -1.1364e-15 | -1233.93 | 3.1892 | 31.9988 | o 2
h2o2 | 300 | 1000 | 5000 | 3.3888 | 0.0065692 | -1.485e-07 | -4.6258e-09 | 2.4715e-12 | -17663.15 | 6.7854 | 4.5732 | 0.0043361 | -1.4747e-06 | 2.3489e-10 | -1.4317e-14 | -18006.96 | 0.50114 | 34.0147 | h 2o 2
ho2 | 300 | 1000 | 5000 | 2.98 | 0.0049967 | -3.791e-06 | 2.3542e-09 | -8.089e-13 | 176.2274 | 9.2227 | 4.0722 | 0.0021313 | -5.3081e-07 | 6.1123e-11 | -2.8412e-15 | -157.9727 | 3.476 | 33.0068 | h 1o 2
c2h4 | 300 | 1000 | 5000 | -0.86149 | 0.027962 | -3.3887e-05 | 2.7852e-08 | -9.7379e-12 | 5573.046 | 24.2115 | 3.5284 | 0.011485 | -4.4184e-06 | 7.8446e-10 | -5.2668e-14 | 4428.289 | 2.2304 | 28.0542 | c 2h 4
ch3oh | 300 | 1000 | 5000 | 2.6601 | 0.0073415 | 7.1701e-06 | -8.7932e-09 | 2.3906e-12 | -25353.48 | 11.2326 | 4.0291 | 0.0093766 | -3.0503e-06 | 4.3588e-10 | -2.2247e-14 | -26157.91 | 2.3782 | 32.0424 | c 1h 4o 1
ch2oh | 250 | 1000 | 4000 | 2.8626 | 0.010015 | -5.2854e-07 | -5.1385e-09 | 2.246e-12 | -3349.679 | 10.3979 | 6.3275 | 0.0036083 | -3.2015e-07 | -1.9387e-10 | 3.5097e-14 | -4474.509 | -8.3294 | 31.0345 | h 3c 1o 1
ch3o | 300 | 1000 | 3000 | 2.1062 | 0.0072166 | 5.3385e-06 | -7.3776e-09 | 2.0756e-12 | 978.6011 | 13.1522 | 3.7708 | 0.0078715 | -2.6564e-06 | 3.9444e-10 | -2.1126e-14 | 127.8325 | 2.9296 | 31.0345 | c 1h 3o 1
ch2o | 300 | 1000 | 5000 | 1.6527 | 0.012631 | -1.8882e-05 | 2.05e-08 | -8.4132e-12 | -14865.4 | 13.7848 | 2.9956 | 0.0066813 | -2.629e-06 | 4.7372e-10 | -3.2125e-14 | -15320.37 | 6.9126 | 30.0265 | c 1h 2o 1
c2h2 | 300 | 1000 | 5000 | 2.0136 | 0.01519 | -1.6163e-05 | 9.079e-09 | -1.9127e-12 | 26124.44 | 8.8054 | 4.4368 | 0.005376 | -1.9128e-06 | 3.2864e-10 | -2.1567e-14 | 25667.66 | -2.8003 | 26.0382 | c 2h 2
c2h3 | 300 | 1000 | 5000 | 2.4593 | 0.0073715 | 2.1099e-06 | -1.3216e-09 | -1.1848e-12 | 33352.25 | 11.5562 | 5.9335 | 0.0040177 | -3.9667e-07 | -1.4413e-10 | 2.3786e-14 | 31854.35 | -8.5303 | 27.0462 | c 2h 3
c2h | 300 | 1000 | 4000 | 2.7377 | 0.0080484 | -9.2443e-06 | 6.5253e-09 | -1.9396e-12 | 66838.13 | 7.3002 | 3.9864 | 0.0031431 | -1.2672e-06 | 2.9244e-10 | -2.7163e-14 | 66558.84 | 1.1911 | 25.0303 | c 2h 1
hcco | 300 | 1000 | 4000 | 5.048 | 0.0044535 | 2.2683e-07 | -1.4821e-09 | 2.2507e-13 | 19658.92 | 0.48184 | 6.7581 | 0.0020004 | -2.0276e-07 | -1.0411e-10 | 1.9652e-14 | 19015.13 | -9.0713 | 41.0297 | h 1c 2o 1
ch2 | 250 | 1000 | 4000 | 3.7622 | 0.0011598 | 2.4896e-07 | 8.8008e-10 | -7.3324e-13 | 45367.91 | 1.7126 | 3.6364 | 0.0019331 | -1.687e-07 | -1.0099e-10 | 1.8083e-14 | 45341.34 | 2.1566 | 14.0271 | c 1h 2
ch | 300 | 1000 | 5000 | 3.2002 | 0.0020729 | -5.1344e-06 | 5.7339e-09 | -1.9555e-12 | 70452.59 | 3.3316 | 2.1962 | 0.0023404 | -7.0582e-07 | 9.0076e-11 | -3.855e-15 | 70867.23 | 9.1784 | 13.0191 | c 1h 1
ch2co | 300 | 1000 | 5000 | 2.975 | 0.012119 | -2.345e-06 | -6.4667e-09 | 3.9056e-12 | -7632.637 | 8.6736 | 6.0388 | 0.0058048 | -1.921e-06 | 2.7945e-10 | -1.4589e-14 | -8583.402 | -7.6576 | 42.0376 | c 2h 2o 1
ch2(s) | 300 | 1000 | 4000 | 3.9713 | -0.00016991 | 1.0254e-06 | 2.4926e-09 | -1.9813e-12 | 49893.68 | 0.057532 | 3.5529 | 0.0020668 | -1.9141e-07 | -1.1047e-10 | 2.0214e-14 | 49849.75 | 1.6866 | 14.0271 | c 1h 2
c2h5oh | 300 | 1391 | 5000 | 0.42315 | 0.029286 | -1.7385e-05 | 5.3364e-09 | -6.7492e-13 | -29568.3054 | 23.3539 | 7.9526 | 0.013157 | -4.4369e-06 | 6.822e-10 | -3.931e-14 | -32360.2958 | -17.6538 | 46.0695 | c 2h 6o 1 0
ch3cho | 300 | 1366 | 5000 | 1.9802 | 0.01693 | -4.3647e-06 | -1.7012e-09 | 7.7236e-13 | -21019.5065 | 15.6487 | 7.0673 | 0.0097279 | -3.362e-06 | 5.2564e-10 | -3.0647e-14 | -23275.4287 | -13.3686 | 44.0536 | c 2h 4o 1 0
pc2h4oh | 300 | 1391 | 5000 | 1.1771 | 0.024812 | -1.503e-05 | 4.7901e-09 | -6.4099e-13 | -4953.6904 | 22.0082 | 7.5224 | 0.011049 | -3.7258e-06 | 5.7283e-10 | -3.3006e-14 | -7293.3359 | -12.4959 | 45.0615 | c 2h 5o 1
sc2h4oh | 300 | 1392 | 5000 | 1.915 | 0.024569 | -1.6308e-05 | 6.1228e-09 | -1.0078e-12 | -8621.6155 | 16.5987 | 7.8352 | 0.010881 | -3.6869e-06 | 5.686e-10 | -3.2829e-14 | -10753.4311 | -15.3496 | 45.0615 | c 2h 5o 1 0
c2h5o | 300 | 1389 | 5000 | 0.49442 | 0.027177 | -1.6591e-05 | 5.152e-09 | -6.485e-13 | -3352.5293 | 22.8079 | 7.8734 | 0.011307 | -3.8442e-06 | 5.9441e-10 | -3.4389e-14 | -6072.7495 | -17.3417 | 45.0615 | c 2h 5o 1 0
ch3co | 300 | 1000 | 5000 | 3.1253 | 0.0097782 | 4.5214e-06 | -9.0095e-09 | 3.1937e-12 | -4108.508 | 11.2288 | 5.6123 | 0.0084499 | -2.8541e-06 | 4.2384e-10 | -2.2684e-14 | -5187.863 | -3.2749 | 43.0456 | c 2h 3o 1
c3h5-s | 300 | 1390 | 5000 | 1.3281 | 0.025311 | -1.5153e-05 | 4.7435e-09 | -6.2467e-13 | 30687.3903 | 18.3329 | 7.8877 | 0.011301 | -3.8421e-06 | 5.9398e-10 | -3.4357e-14 | 28237.7716 | -17.4292 | 41.0733 | c 3h 5 0 0
c3h4-p | 300 | 1400 | 4000 | 3.0297 | 0.01499 | -1.3985e-06 | -3.9696e-09 | 1.3882e-12 | 21484.08 | 8.0046 | 9.7681 | 0.0052192 | -3.7531e-07 | -2.9922e-10 | 5.1079e-14 | 18602.77 | -30.2068 | 40.0653 | h 4c 3
c3h5-a | 300 | 1397 | 5000 | -0.52913 | 0.033456 | -2.534e-05 | 1.0287e-08 | -1.7326e-12 | 19383.4226 | 25.3067 | 8.4588 | 0.01127 | -3.8379e-06 | 5.9406e-10 | -3.4392e-14 | 16357.6092 | -22.5809 | 41.0733 | c 3h 5 0 0
c3h6 | 300 | 1388 | 5000 | 0.39462 | 0.028911 | -1.5489e-05 | 3.8881e-09 | -3.3789e-13 | 1066.8816 | 21.9004 | 8.016 | 0.013702 | -4.6625e-06 | 7.2125e-10 | -4.1737e-14 | -1878.2127 | -20.0161 | 42.0813 | c 3h 6 0 0
c3h4-a | 300 | 1400 | 4000 | 2.5398 | 0.016334 | -1.7649e-06 | -4.6474e-09 | 1.7291e-12 | 22512.43 | 9.9357 | 9.7763 | 0.0053021 | -3.7011e-07 | -3.0264e-10 | 5.0896e-14 | 19549.72 | -30.7706 | 40.0653 | h 4c 3
ic4h8 | 300 | 1388 | 5000 | 0.93843 | 0.039055 | -2.1644e-05 | 5.8727e-09 | -6.1444e-13 | -3748.1789 | 19.1443 | 11.2258 | 0.01818 | -6.2035e-06 | 9.6144e-10 | -5.5709e-14 | -7699.8378 | -37.3307 | 56.1084 | c 4h 8 0 0
c3h5-t | 300 | 1382 | 5000 | 2.1792 | 0.020383 | -7.9141e-06 | 4.7691e-10 | 2.704e-13 | 29489.5338 | 14.8786 | 7.3749 | 0.011751 | -4.0002e-06 | 6.1895e-10 | -3.5822e-14 | 27287.4911 | -14.3479 | 41.0733 | c 3h 5 0 0
ic4h7 | 300 | 1393 | 5000 | -0.00072088 | 0.04365 | -3.1639e-05 | 1.2398e-08 | -2.0438e-12 | 14571.7785 | 23.3234 | 11.6383 | 0.015768 | -5.3854e-06 | 8.3517e-10 | -4.8414e-14 | 10547.1642 | -39.026 | 55.1004 | c 4h 7 0 0
ch3chco | 300 | 1400 | 5000 | 1.4838 | 0.03222 | -2.7025e-05 | 1.205e-08 | -2.1837e-12 | -11527.654 | 17.1552 | 10.0219 | 0.0095697 | -3.2622e-06 | 5.0523e-10 | -2.9259e-14 | -14248.2738 | -27.783 | 56.0647 | c 3h 4o 1 0
c4h6 | 300 | 1398 | 5000 | -1.431 | 0.047871 | -4.1545e-05 | 1.9155e-08 | -3.5716e-12 | 11755.1314 | 29.0826 | 11.1634 | 0.013716 | -4.6972e-06 | 7.2969e-10 | -4.2349e-14 | 7790.3977 | -36.9848 | 54.0924 | c 4h 6 0 0
nc3h7 | 300 | 1000 | 5000 | 1.9225 | 0.024789 | 1.8102e-06 | -1.7833e-08 | 8.583e-12 | 9713.281 | 13.9927 | 7.9783 | 0.015761 | -5.1732e-06 | 7.4439e-10 | -3.825e-14 | 7579.402 | -19.3561 | 43.0892 | c 3h 7
ic3h7 | 300 | 1000 | 5000 | 1.7133 | 0.025426 | 1.5808e-06 | -1.8213e-08 | 8.8277e-12 | 7535.809 | 12.979 | 8.0634 | 0.015745 | -5.1824e-06 | 7.4772e-10 | -3.8544e-14 | 5313.871 | -21.9265 | 43.0892 | c 3h 7
c3h8 | 300 | 1000 | 5000 | 0.89692 | 0.02669 | 5.4314e-06 | -2.126e-08 | 9.2433e-12 | -13954.92 | 19.3553 | 7.5252 | 0.01889 | -6.2839e-06 | 9.1794e-10 | -4.8124e-14 | -16464.55 | -17.8439 | 44.0972 | c 3h 8
bc5h10 | 300 | 1385 | 5000 | 1.2027 | 0.047887 | -2.4814e-05 | 5.7351e-09 | -3.9127e-13 | -8152.1233 | 20.1593 | 13.9945 | 0.022945 | -7.8259e-06 | 1.2126e-09 | -7.0252e-14 | -13157.6943 | -50.4084 | 70.1355 | c 5h 10 0 0
c4h7 | 300 | 1392 | 5000 | -0.35051 | 0.042651 | -2.9098e-05 | 1.054e-08 | -1.6006e-12 | 14993.3591 | 26.7296 | 11.2104 | 0.016048 | -5.465e-06 | 8.4594e-10 | -4.8977e-14 | 10904.1937 | -35.5593 | 55.1004 | c 4h 7 0 0
cc5h10 | 300 | 1393 | 5000 | -1.8369 | 0.060771 | -4.2159e-05 | 1.561e-08 | -2.4314e-12 | -5348.6428 | 34.5204 | 14.6492 | 0.022542 | -7.7205e-06 | 1.1996e-09 | -6.9632e-14 | -11165.2332 | -54.2252 | 70.1355 | c 5h 10 0 0
ch3o2 | 300 | 1385 | 5000 | 4.2615 | 0.010087 | -3.2151e-06 | 2.0941e-10 | 4.1834e-14 | -684.3943 | 5.1633 | 5.9579 | 0.0079073 | -2.6825e-06 | 4.1389e-10 | -2.3901e-14 | -1535.7484 | -4.7196 | 47.0339 | c 1h 3o 2 0
ch3o2h | 300 | 1390 | 5000 | 3.2344 | 0.019013 | -1.1339e-05 | 3.4031e-09 | -4.1183e-13 | -17719.7926 | 9.2562 | 8.4312 | 0.0080682 | -2.7709e-06 | 4.3133e-10 | -2.5069e-14 | -19667.8771 | -19.1171 | 48.0418 | c 1h 4o 2 0
c5h9 | 300 | 1392 | 5000 | -1.3801 | 0.055761 | -3.7014e-05 | 1.2688e-08 | -1.7854e-12 | 12558.9824 | 32.6441 | 14.186 | 0.020713 | -7.0696e-06 | 1.0961e-09 | -6.3532e-14 | 7004.9613 | -51.4502 | 69.1275 | c 5h 9 0 0
c4h8-2 | 300 | 1384 | 5000 | 0.66921 | 0.037684 | -1.8569e-05 | 3.6957e-09 | -1.031e-13 | -3338.1934 | 21.4868 | 10.7864 | 0.018463 | -6.2829e-06 | 9.7205e-10 | -5.6258e-14 | -7337.9372 | -34.4893 | 56.1084 | c 4h 8 0 0
c4h8-1 | 300 | 1392 | 5000 | -0.83137 | 0.045258 | -2.9366e-05 | 1.0022e-08 | -1.4319e-12 | -1578.7504 | 29.5084 | 11.3509 | 0.018062 | -6.1609e-06 | 9.5465e-10 | -5.5309e-14 | -5978.7104 | -36.4369 | 56.1084 | c 4h 8 0 0
sc4h9 | 300 | 1373 | 5000 | 0.77028 | 0.038628 | -1.571e-05 | 7.1686e-10 | 7.008e-13 | 6288.1284 | 24.9106 | 11.8294 | 0.01942 | -6.5584e-06 | 1.0099e-09 | -5.8269e-14 | 1793.1597 | -36.8211 | 57.1163 | c 4h 9 0 0
pc4h9 | 300 | 1395 | 5000 | -0.43778 | 0.047897 | -3.1402e-05 | 1.0979e-08 | -1.6201e-12 | 7689.4525 | 28.6853 | 12.151 | 0.019431 | -6.6158e-06 | 1.0238e-09 | -5.9253e-14 | 3172.3194 | -39.3426 | 57.1163 | c 4h 9 0 0
tc4h9 | 300 | 1381 | 5000 | -2.7373 | 0.045539 | -2.2639e-05 | 4.5695e-09 | -1.5532e-13 | 4871.3889 | 41.4145 | 9.9438 | 0.021669 | -7.47e-06 | 1.1658e-09 | -6.7879e-14 | -189.6936 | -28.8692 | 57.1163 | c 4h 9 0 0
ic4h9 | 300 | 1393 | 5000 | -1.0084 | 0.050109 | -3.4194e-05 | 1.2603e-08 | -1.9755e-12 | 6655.5791 | 30.0386 | 12.2753 | 0.019517 | -6.6877e-06 | 1.0394e-09 | -6.0337e-14 | 1923.9536 | -41.5828 | 57.1163 | c 4h 9 0 0
ic4h10 | 300 | 1389 | 5000 | -1.0128 | 0.050468 | -3.005e-05 | 9.1544e-09 | -1.1533e-12 | -18049.5698 | 27.4257 | 12.5733 | 0.021893 | -7.5254e-06 | 1.1721e-09 | -6.8145e-14 | -23169.6746 | -46.8044 | 58.1243 | c 4h 10 0 0
c4h10 | 300 | 1389 | 5000 | -0.59568 | 0.048961 | -2.8267e-05 | 8.136e-09 | -9.291e-13 | -16993.4308 | 27.1845 | 12.5056 | 0.021752 | -7.4338e-06 | 1.1533e-09 | -6.6875e-14 | -21947.9302 | -44.4902 | 58.1243 | c 4h 10 0 0
ch3coch3 | 300 | 1374 | 5000 | 1.3077 | 0.029202 | -1.1905e-05 | 6.5215e-10 | 4.6775e-13 | -27532.8269 | 19.6395 | 9.9142 | 0.014603 | -5.0609e-06 | 7.9268e-10 | -4.6274e-14 | -31116.7423 | -28.6113 | 58.0807 | c 3h 6o 1 0
ch3coch2 | 300 | 1391 | 5000 | 1.8034 | 0.030141 | -1.9351e-05 | 6.382e-09 | -8.661e-13 | -5372.3326 | 17.8046 | 10.2304 | 0.011649 | -4.0101e-06 | 6.2521e-10 | -3.6378e-14 | -8443.8046 | -27.9197 | 57.0727 | c 3h 5o 1 0
c2h5co | 300 | 1373 | 5000 | 2.9331 | 0.024743 | -1.2122e-05 | 2.347e-09 | -5.2684e-14 | -5696.6306 | 13.5958 | 9.8788 | 0.011752 | -4.0061e-06 | 6.2085e-10 | -3.5984e-14 | -8472.9228 | -24.9235 | 57.0727 | c 3h 5o 1 0
c2h5cho | 300 | 1378 | 5000 | 2.1631 | 0.02955 | -1.5245e-05 | 3.495e-09 | -2.389e-13 | -24226.0137 | 16.1153 | 10.2428 | 0.013964 | -4.7625e-06 | 7.3811e-10 | -4.2776e-14 | -27414.3135 | -28.5347 | 58.0807 | c 3h 6o 1 0
c5h10-1 | 300 | 1392 | 5000 | -1.0622 | 0.057422 | -3.7449e-05 | 1.2736e-08 | -1.7961e-12 | -4465.4667 | 32.274 | 14.5852 | 0.022407 | -7.6335e-06 | 1.1819e-09 | -6.8439e-14 | -10089.8205 | -52.3684 | 70.1355 | c 5h 10 0 0
ch2cho | 300 | 1380 | 5000 | 1.6521 | 0.019636 | -1.2687e-05 | 4.1023e-09 | -5.3915e-13 | 309.1098 | 15.6587 | 7.5951 | 0.0068789 | -2.4118e-06 | 3.807e-10 | -2.2345e-14 | -1889.3416 | -16.6959 | 43.0456 | c 2h 3o 1 0
ac5h10 | 300 | 1391 | 5000 | -0.27663 | 0.055354 | -3.545e-05 | 1.1963e-08 | -1.6988e-12 | -6395.473 | 27.3912 | 14.5614 | 0.022537 | -7.701e-06 | 1.1947e-09 | -6.927e-14 | -11800.452 | -53.0652 | 70.1355 | c 5h 10 0 0
ic5h12 | 300 | 1390 | 5000 | -1.3413 | 0.06314 | -3.8955e-05 | 1.2407e-08 | -1.6404e-12 | -20556.0944 | 31.7255 | 15.7973 | 0.026261 | -9.0087e-06 | 1.4012e-09 | -8.1394e-14 | -26907.2937 | -61.5789 | 72.1514 | c 5h 12 0 0
ac5h11 | 300 | 1389 | 5000 | -0.59241 | 0.058673 | -3.6598e-05 | 1.1841e-08 | -1.5985e-12 | 4059.7072 | 30.4115 | 15.3819 | 0.024114 | -8.2785e-06 | 1.2883e-09 | -7.4865e-14 | -1842.9613 | -56.4908 | 71.1434 | c 5h 11 0 0
bc5h11 | 300 | 1378 | 5000 | 2.429 | 0.042441 | -1.3056e-05 | -1.9762e-09 | 1.2953e-12 | 1383.2676 | 17.3279 | 13.9073 | 0.025425 | -8.7429e-06 | 1.362e-09 | -7.9204e-14 | -3683.8705 | -47.9619 | 71.1434 | c 5h 11 0 0
cc5h11 | 300 | 1384 | 5000 | -0.12403 | 0.053608 | -2.7753e-05 | 5.9109e-09 | -2.2558e-13 | 2744.457 | 29.423 | 14.9694 | 0.024165 | -8.2335e-06 | 1.2751e-09 | -7.3855e-14 | -3096.8107 | -53.7314 | 71.1434 | c 5h 11 0 0
dc5h11 | 300 | 1389 | 5000 | -0.59241 | 0.058673 | -3.6598e-05 | 1.1841e-08 | -1.5985e-12 | 4059.7072 | 30.4115 | 15.3819 | 0.024114 | -8.2785e-06 | 1.2883e-09 | -7.4865e-14 | -1842.9613 | -56.4908 | 71.1434 | c 5h 11 0 0
ic5h9 | 300 | 1385 | 5000 | -0.31759 | 0.052245 | -3.2597e-05 | 1.0363e-08 | -1.3607e-12 | 10592.2826 | 26.5205 | 14.5682 | 0.020502 | -7.1149e-06 | 1.1154e-09 | -6.5146e-14 | 5040.897 | -54.6331 | 69.1275 | c 5h 9 0 0
c5h10-2 | 300 | 1389 | 5000 | -0.54156 | 0.053963 | -3.2351e-05 | 9.7742e-09 | -1.1853e-12 | -5986.0617 | 29.7143 | 14.1109 | 0.022835 | -7.7863e-06 | 1.2063e-09 | -6.988e-14 | -11433.6507 | -50.1601 | 70.1355 | c 5h 10 0 0
nc5h12 | 300 | 1390 | 5000 | -0.73677 | 0.06072 | -3.5759e-05 | 1.0491e-08 | -1.2149e-12 | -19893.4934 | 29.5358 | 15.7258 | 0.026109 | -8.9097e-06 | 1.381e-09 | -8.003e-14 | -26051.9543 | -60.3365 | 72.1514 | c 5h 12 0 0
c5h11-1 | 300 | 1397 | 5000 | -0.90526 | 0.061063 | -4.0949e-05 | 1.4609e-08 | -2.1886e-12 | 4839.953 | 32.5575 | 15.3235 | 0.023904 | -8.1477e-06 | 1.2618e-09 | -7.3068e-14 | -923.2416 | -54.9529 | 71.1434 | c 5h 11 0 0
c5h11-2 | 300 | 1377 | 5000 | 0.49894 | 0.050985 | -2.4069e-05 | 3.5947e-09 | 3.0138e-13 | 3407.0237 | 27.8601 | 15.0998 | 0.023723 | -8.0139e-06 | 1.2343e-09 | -7.123e-14 | -2334.2004 | -52.9614 | 71.1434 | c 5h 11 0 0
c5h11-3 | 300 | 1377 | 5000 | 0.49894 | 0.050985 | -2.4069e-05 | 3.5947e-09 | 3.0138e-13 | 3407.0237 | 27.1706 | 15.0998 | 0.023723 | -8.0139e-06 | 1.2343e-09 | -7.123e-14 | -2334.2004 | -53.6509 | 71.1434 | c 5h 11 0 0
neoc5h12 | 300 | 1397 | 5000 | -2.8837 | 0.072242 | -5.1111e-05 | 1.8734e-08 | -2.8063e-12 | -22217.1069 | 33.6765 | 17.4489 | 0.024546 | -8.3518e-06 | 1.2922e-09 | -7.4794e-14 | -29238.0333 | -75.4174 | 72.1514 | c 5h 12 0 0
neoc5h11 | 300 | 1396 | 5000 | -1.5814 | 0.065718 | -4.6812e-05 | 1.7473e-08 | -2.6871e-12 | 2309.3374 | 31.338 | 16.6238 | 0.022704 | -7.7162e-06 | 1.1929e-09 | -6.9006e-14 | -3964.6375 | -66.2628 | 71.1434 | c 5h 11 0 0
c2h5o2 | 300 | 1386 | 5000 | 3.2512 | 0.023677 | -1.1848e-05 | 2.794e-09 | -2.4104e-13 | -5445.3307 | 12.7953 | 9.1526 | 0.012471 | -4.271e-06 | 6.6347e-10 | -3.8502e-14 | -7827.5932 | -19.9385 | 61.0609 | c 2h 5o 2 0
c2h5o2h | 300 | 1389 | 5000 | 2.5545 | 0.031345 | -1.8431e-05 | 5.1592e-09 | -5.2857e-13 | -22535.3676 | 15.3197 | 11.5362 | 0.012668 | -4.363e-06 | 6.8052e-10 | -3.9609e-14 | -25899.0676 | -33.7585 | 62.0689 | c 2h 6o 2 0
c3h2 | 150 | 1000 | 4000 | 3.1667 | 0.024826 | -4.5916e-05 | 4.268e-08 | -1.4822e-11 | 63504.21 | 8.8694 | 7.671 | 0.0027487 | -4.3709e-07 | -6.4556e-11 | 1.6639e-14 | 62597.22 | -12.3689 | 38.0494 | h 2c 3
o2c2h4oh | 300 | 1392 | 5000 | 4.1184 | 0.027224 | -1.6082e-05 | 5.1703e-09 | -7.3161e-13 | -23085.7785 | 12.8482 | 10.7433 | 0.013096 | -4.4537e-06 | 6.8855e-10 | -3.9823e-14 | -25591.1274 | -23.3255 | 77.0603 | c 2h 5o 3 0
c2h4o2h | 300 | 1388 | 5000 | 3.4098 | 0.026594 | -1.5741e-05 | 4.4113e-09 | -4.4921e-13 | 2058.7465 | 13.5265 | 11.1477 | 0.010495 | -3.6233e-06 | 5.6606e-10 | -3.2986e-14 | -835.6067 | -28.7481 | 61.0609 | c 2h 5o 2 0
c2h4o1-2 | 300 | 1372 | 5000 | -0.80423 | 0.026999 | -1.6549e-05 | 4.3823e-09 | -3.4771e-13 | -7153.683 | 26.168 | 8.348 | 0.008158 | -2.9047e-06 | 4.6327e-10 | -2.7388e-14 | -10563.4815 | -23.8497 | 44.0536 | c 2h 4o 1 0
ch3co3 | 300 | 1391 | 5000 | 3.6037 | 0.027008 | -2.0829e-05 | 8.5054e-09 | -1.4385e-12 | -23420.5171 | 11.2015 | 11.2522 | 0.0083365 | -2.8901e-06 | 4.5278e-10 | -2.6435e-14 | -26023.8584 | -29.637 | 75.0444 | c 2h 3o 3 0
ch3co2 | 300 | 1395 | 5000 | 1.3744 | 0.024912 | -1.7431e-05 | 6.248e-09 | -9.0952e-13 | -27233.015 | 17.4511 | 8.5406 | 0.0083295 | -2.8472e-06 | 4.4193e-10 | -2.5637e-14 | -29729.0678 | -21.0778 | 59.045 | c 2h 3o 2 0
ch3co3h | 300 | 1391 | 5000 | 2.2414 | 0.033796 | -2.5389e-05 | 9.6758e-09 | -1.4927e-12 | -42467.7831 | 17.0668 | 12.506 | 0.0094779 | -3.304e-06 | 5.1963e-10 | -3.0423e-14 | -45985.6703 | -37.9196 | 76.0524 | c 2h 4o 3 0
c2h3co | 300 | 1402 | 5000 | 1.3624 | 0.031527 | -3.0022e-05 | 1.4817e-08 | -2.8797e-12 | 4257.7022 | 17.2627 | 9.3747 | 0.007913 | -2.672e-06 | 4.1112e-10 | -2.3698e-14 | 1929.6951 | -24.0893 | 55.0568 | c 3h 3o 1 0
c2h3cho | 300 | 1393 | 5000 | 0.29236 | 0.035432 | -2.9494e-05 | 1.281e-08 | -2.2614e-12 | -11652.1584 | 22.8878 | 10.4185 | 0.0094896 | -3.2931e-06 | 5.1628e-10 | -3.0159e-14 | -14963.0281 | -30.7235 | 56.0647 | c 3h 4o 1 0
c3h5o | 300 | 1380 | 5000 | 1.1982 | 0.030558 | -1.8063e-05 | 4.8615e-09 | -4.1985e-13 | 9582.1778 | 21.5566 | 10.2552 | 0.011498 | -3.8465e-06 | 5.8891e-10 | -3.3856e-14 | 6265.6081 | -27.7655 | 57.0727 | c 3h 5o 1 0
c3h6o1-2 | 300 | 1379 | 5000 | -1.2199 | 0.042858 | -3.1753e-05 | 1.2176e-08 | -1.9415e-12 | -12295.3761 | 28.8468 | 11.9825 | 0.012396 | -4.3911e-06 | 6.9791e-10 | -4.1159e-14 | -16973.9189 | -42.2894 | 58.0807 | c 3h 6o 1 0
c2h3o1-2 | 300 | 1492 | 5000 | -1.6297 | 0.029346 | -2.4374e-05 | 1.0052e-08 | -1.6126e-12 | 15245.9425 | 32.2783 | 6.8849 | 0.0069472 | -2.2321e-06 | 3.3219e-10 | -1.8712e-14 | 12644.22 | -12.3843 | 43.0456 | c 2h 3o 1 0
c3h6ooh1-2 | 300 | 1381 | 5000 | 4.0836 | 0.034042 | -1.6269e-05 | 2.3877e-09 | 2.2165e-13 | -2279.6507 | 12.016 | 14.3342 | 0.01505 | -5.2052e-06 | 8.1423e-10 | -4.749e-14 | -6337.2342 | -44.7977 | 75.088 | c 3h 7o 2 0
c3h6ooh1-3 | 300 | 1388 | 5000 | 3.0284 | 0.039093 | -2.3599e-05 | 6.7524e-09 | -7.0593e-13 | -799.3023 | 16.9822 | 14.5797 | 0.014837 | -5.1309e-06 | 8.0251e-10 | -4.6803e-14 | -5087.34 | -46.0293 | 75.088 | c 3h 7o 2 0
c3h6o1-3 | 300 | 2035 | 5000 | -2.7572 | 0.042637 | -2.5683e-05 | 6.6298e-09 | -5.3119e-13 | -10099.0375 | 36.7182 | 10.2364 | 0.015051 | -5.6364e-06 | 9.3246e-10 | -5.661e-14 | -14621.2029 | -33.6725 | 58.0807 | c 3h 6o 1 0
c3h6ooh2-1 | 300 | 1395 | 5000 | 2.3389 | 0.043598 | -3.0932e-05 | 1.1351e-08 | -1.7084e-12 | -2886.7235 | 17.8674 | 14.8334 | 0.014521 | -4.9989e-06 | 7.7949e-10 | -4.5363e-14 | -7240.5256 | -49.2811 | 75.088 | c 3h 7o 2 0
c3h6ooh1-2o2 | 300 | 1395 | 5000 | 5.1291 | 0.046556 | -3.2917e-05 | 1.2295e-08 | -1.9132e-12 | -21750.7893 | 9.5275 | 18.0081 | 0.016445 | -5.6507e-06 | 8.7991e-10 | -5.1154e-14 | -26253.1859 | -59.6854 | 107.0868 | c 3h 7o 4 0
c3h6ooh1-3o2 | 300 | 1389 | 5000 | 6.0088 | 0.04142 | -2.5007e-05 | 7.5017e-09 | -8.9261e-13 | -19696.7431 | 7.1091 | 17.6575 | 0.016841 | -5.809e-06 | 9.0691e-10 | -5.282e-14 | -24046.6946 | -56.4544 | 107.0868 | c 3h 7o 4 0
c3h6ooh2-1o2 | 300 | 1395 | 5000 | 5.1291 | 0.046556 | -3.2917e-05 | 1.2295e-08 | -1.9132e-12 | -21750.7893 | 9.5275 | 18.0081 | 0.016445 | -5.6507e-06 | 8.7991e-10 | -5.1154e-14 | -26253.1859 | -59.6854 | 107.0868 | c 3h 7o 4 0
c3ket12 | 300 | 1388 | 5000 | 1.1051 | 0.05274 | -4.3181e-05 | 1.8162e-08 | -3.1054e-12 | -36362.7536 | 25.4112 | 17.0756 | 0.013101 | -4.6195e-06 | 7.3199e-10 | -4.3079e-14 | -41700.8637 | -59.5779 | 90.0795 | c 3h 6o 3 0
c3ket13 | 300 | 1381 | 5000 | 4.701 | 0.037128 | -2.3199e-05 | 7.2333e-09 | -9.0581e-13 | -35523.0362 | 9.7481 | 15.5489 | 0.014002 | -4.8411e-06 | 7.5716e-10 | -4.4159e-14 | -39545.6005 | -49.3559 | 90.0795 | c 3h 6o 3 0
c3ket21 | 300 | 1371 | 5000 | 4.5569 | 0.035708 | -1.9471e-05 | 4.707e-09 | -3.6975e-13 | -38671.0975 | 9.9776 | 15.6378 | 0.014406 | -5.0881e-06 | 8.0708e-10 | -4.753e-14 | -43065.7975 | -51.3106 | 90.0795 | c 3h 6o 3 0
nc3h7o | 300 | 1390 | 5000 | 0.28971 | 0.039308 | -2.4807e-05 | 8.0708e-09 | -1.08e-12 | -6244.7427 | 25.4388 | 11.013 | 0.015811 | -5.3874e-06 | 8.3426e-10 | -4.8315e-14 | -10152.8968 | -32.7512 | 59.0886 | c 3h 7o 1 0
ic3h7o | 300 | 1395 | 5000 | -0.10037 | 0.043112 | -3.1063e-05 | 1.2067e-08 | -1.9721e-12 | -8449.03 | 25.765 | 11.4593 | 0.01559 | -5.3444e-06 | 8.3086e-10 | -4.8246e-14 | -12463.8531 | -36.2204 | 59.0886 | c 3h 7o 1 0
nc3h7o2h | 300 | 1390 | 5000 | 2.3471 | 0.043452 | -2.6536e-05 | 7.9898e-09 | -9.3963e-13 | -25426.5832 | 17.9684 | 14.7018 | 0.017173 | -5.9121e-06 | 9.2184e-10 | -5.3644e-14 | -29998.8556 | -49.3388 | 76.096 | c 3h 8o 2 0
ic3h7o2h | 300 | 1395 | 5000 | 1.3545 | 0.04882 | -3.4158e-05 | 1.2369e-08 | -1.8395e-12 | -27459.0899 | 20.2567 | 15.2679 | 0.016676 | -5.737e-06 | 8.9418e-10 | -5.202e-14 | -32335.0162 | -54.6074 | 76.096 | c 3h 8o 2 0
nc3h7o2 | 300 | 1387 | 5000 | 3.1531 | 0.035269 | -1.9065e-05 | 5.0199e-09 | -5.1061e-13 | -8352.9545 | 14.9407 | 12.3636 | 0.016938 | -5.8071e-06 | 9.0281e-10 | -5.2423e-14 | -11948.2794 | -35.7854 | 75.088 | c 3h 7o 2 0
ic3h7o2 | 300 | 1394 | 5000 | 2.2512 | 0.040476 | -2.7078e-05 | 9.8738e-09 | -1.5439e-12 | -10402.7797 | 16.7737 | 12.7059 | 0.016545 | -5.6486e-06 | 8.7567e-10 | -5.0745e-14 | -14151.3305 | -39.6629 | 75.088 | c 3h 7o 2 0
pc4h9o | 300 | 1391 | 5000 | 0.096754 | 0.051378 | -3.2903e-05 | 1.0911e-08 | -1.4943e-12 | -9138.698 | 28.0159 | 14.1641 | 0.020319 | -6.9351e-06 | 1.0751e-09 | -6.2313e-14 | -14242.0601 | -48.2367 | 73.1157 | c 4h 9o 1 0
sc4h9o | 300 | 1395 | 5000 | -0.28336 | 0.055168 | -3.9093e-05 | 1.4802e-08 | -2.3491e-12 | -11345.7261 | 28.9769 | 14.6375 | 0.020025 | -6.8559e-06 | 1.065e-09 | -6.1804e-14 | -16548.245 | -51.1373 | 73.1157 | c 4h 9o 1 0
ic4h9o | 300 | 1393 | 5000 | -0.73514 | 0.05475 | -3.7186e-05 | 1.3173e-08 | -1.9276e-12 | -10028.6206 | 30.5677 | 14.441 | 0.020024 | -6.8212e-06 | 1.0562e-09 | -6.1166e-14 | -15388.1177 | -51.2227 | 73.1157 | c 4h 9o 1 0
tc4h9o | 300 | 1389 | 5000 | -0.45467 | 0.054886 | -3.7579e-05 | 1.3426e-08 | -1.999e-12 | -13643.252 | 25.7334 | 15.1835 | 0.019467 | -6.7383e-06 | 1.0545e-09 | -6.1522e-14 | -19236.881 | -58.7346 | 73.1157 | c 4h 9o 1 0
c4h7o | 300 | 1395 | 5000 | -1.6062 | 0.055856 | -4.356e-05 | 1.7059e-08 | -2.6564e-12 | 4850.9033 | 34.7113 | 15.3138 | 0.014343 | -4.8163e-06 | 7.3957e-10 | -4.2614e-14 | -729.3429 | -55.2938 | 71.0998 | c 4h 7o 1 0
ic4h7o | 300 | 1386 | 5000 | 1.747 | 0.040778 | -2.4475e-05 | 7.065e-09 | -7.5157e-13 | 4764.1054 | 19.4536 | 13.3458 | 0.016122 | -5.4438e-06 | 8.382e-10 | -4.8361e-14 | 505.7567 | -43.6819 | 71.0998 | c 4h 7o 1 0
ic4h9o2 | 300 | 1390 | 5000 | 2.1644 | 0.050626 | -3.1673e-05 | 1.0478e-08 | -1.4743e-12 | -12248.1418 | 19.8961 | 15.6195 | 0.021373 | -7.3335e-06 | 1.1408e-09 | -6.6268e-14 | -17227.1614 | -53.286 | 89.1151 | c 4h 9o 2 0
ic4h9o2h | 300 | 1393 | 5000 | 1.4217 | 0.058496 | -3.8427e-05 | 1.2864e-08 | -1.7509e-12 | -29332.0091 | 22.6293 | 18.0639 | 0.021495 | -7.3947e-06 | 1.1525e-09 | -6.7044e-14 | -35317.7958 | -67.4454 | 90.1231 | c 4h 10o 2 0
tc4h9o2 | 300 | 1396 | 5000 | 1.6745 | 0.056461 | -4.2514e-05 | 1.7674e-08 | -3.0928e-12 | -15047.0809 | 18.229 | 15.9774 | 0.020831 | -7.0925e-06 | 1.0974e-09 | -6.351e-14 | -19890.738 | -57.9632 | 89.1151 | c 4h 9o 2 0
tc4h9o2h | 300 | 1397 | 5000 | 0.80925 | 0.064775 | -4.9854e-05 | 2.0452e-08 | -3.467e-12 | -32109.6928 | 21.5509 | 18.4308 | 0.021026 | -7.1966e-06 | 1.1177e-09 | -6.4858e-14 | -38014.0174 | -72.242 | 90.1231 | c 4h 10o 2 0
pc4h9o2 | 300 | 1388 | 5000 | 3.0075 | 0.047076 | -2.6618e-05 | 7.4617e-09 | -8.2894e-13 | -11253.4231 | 17.3052 | 15.5698 | 0.02141 | -7.3452e-06 | 1.1425e-09 | -6.6365e-14 | -16067.2005 | -51.6056 | 89.1151 | c 4h 9o 2 0
pc4h9o2h | 300 | 1391 | 5000 | 2.1892 | 0.055362 | -3.4361e-05 | 1.0649e-08 | -1.3128e-12 | -28325.9389 | 20.3829 | 17.8679 | 0.021672 | -7.4578e-06 | 1.1625e-09 | -6.7636e-14 | -34096.1281 | -64.9157 | 90.1231 | c 4h 10o 2 0
sc4h9o2 | 300 | 1393 | 5000 | 2.122 | 0.052217 | -3.4536e-05 | 1.2259e-08 | -1.8502e-12 | -13305.9163 | 19.7502 | 15.9125 | 0.021017 | -7.187e-06 | 1.1154e-09 | -6.4691e-14 | -18270.3158 | -54.7955 | 89.1151 | c 4h 9o 2 0
sc4h9o2h | 300 | 1394 | 5000 | 1.2023 | 0.060688 | -4.1858e-05 | 1.4921e-08 | -2.1845e-12 | -30359.1918 | 23.3363 | 18.4587 | 0.021154 | -7.2758e-06 | 1.1338e-09 | -6.5953e-14 | -36443.7927 | -69.6404 | 90.1231 | c 4h 10o 2 0
ic4h8o | 300 | 1399 | 5000 | -2.9737 | 0.062462 | -5.0435e-05 | 2.1335e-08 | -3.6738e-12 | -17327.4318 | 36.2336 | 14.4625 | 0.018056 | -6.1801e-06 | 9.5994e-10 | -5.5713e-14 | -23023.0616 | -56.119 | 72.1078 | c 4h 8o 1 0
ic3h6cho | 300 | 1390 | 5000 | 0.52148 | 0.044311 | -2.8662e-05 | 9.3032e-09 | -1.2076e-12 | -2996.7709 | 26.8182 | 13.3102 | 0.01621 | -5.5758e-06 | 8.69e-10 | -5.0555e-14 | -7621.7793 | -42.5051 | 71.0998 | c 4h 7o 1 0
io2c4h8oh | 300 | 1395 | 5000 | 2.8883 | 0.058036 | -4.2669e-05 | 1.7176e-08 | -2.9184e-12 | -33388.1503 | 18.3381 | 17.9798 | 0.021345 | -7.2911e-06 | 1.1307e-09 | -6.554e-14 | -38576.9917 | -62.3554 | 105.1145 | c 4h 9o 3 0
ic4h8oh | 300 | 1376 | 5000 | 3.2961 | 0.034765 | -1.0251e-05 | -2.0464e-09 | 1.1888e-12 | -14562.7247 | 15.8606 | 12.5606 | 0.021064 | -7.1502e-06 | 1.1044e-09 | -6.3843e-14 | -18620.3249 | -36.7889 | 73.1157 | c 4h 9o 1 0
ic3h5cho | 300 | 1396 | 5000 | 0.62718 | 0.046678 | -3.7443e-05 | 1.5833e-08 | -2.7395e-12 | -15720.3117 | 21.6034 | 13.6204 | 0.013792 | -4.7337e-06 | 7.3666e-10 | -4.201e-14 | -20002.5274 | -47.3185 | 70.0918 | c 4h 6o 1 0
c4h8oh-1o2 | 300 | 1396 | 5000 | 2.885 | 0.056329 | -3.984e-05 | 1.5389e-08 | -2.5194e-12 | -30524.6721 | 20.9293 | 17.4383 | 0.021678 | -7.3777e-06 | 1.1413e-09 | -6.6039e-14 | -35589.262 | -57.1247 | 105.1145 | c 4h 9o 3 0
c4h8oh-1 | 300 | 2017 | 5000 | 0.89373 | 0.045646 | -2.5092e-05 | 6.2413e-09 | -4.9953e-13 | -12005.1696 | 27.8453 | 12.2412 | 0.021419 | -7.3654e-06 | 1.1535e-09 | -6.7484e-14 | -15931.4041 | -33.566 | 73.1157 | c 4h 9o 1 0
c4h8oh-2o2 | 300 | 1399 | 5000 | 2.1 | 0.061753 | -4.7724e-05 | 1.9915e-08 | -3.4442e-12 | -32669.8755 | 23.0901 | 18.2943 | 0.02094 | -7.121e-06 | 1.101e-09 | -6.3689e-14 | -38050.5855 | -62.9154 | 105.1145 | c 4h 9o 3 0
c4h8oh-2 | 300 | 1390 | 5000 | 0.73423 | 0.048223 | -2.9257e-05 | 8.784e-09 | -1.0181e-12 | -14239.4556 | 27.1428 | 14.0099 | 0.01963 | -6.6148e-06 | 1.0169e-09 | -5.8595e-14 | -19086.59 | -45.0053 | 73.1157 | c 4h 9o 1 0
c4h8o2-3 | 300 | 1384 | 5000 | -2.987 | 0.063268 | -5.2086e-05 | 2.2406e-08 | -3.9542e-12 | -17195.7196 | 36.692 | 15.8264 | 0.01644 | -5.8068e-06 | 9.2115e-10 | -5.4251e-14 | -23533.4573 | -63.4845 | 72.1078 | c 4h 8o 1 0
c4h8o1-2 | 300 | 1399 | 5000 | -2.4203 | 0.057931 | -4.3024e-05 | 1.6668e-08 | -2.6471e-12 | -15395.088 | 36.6425 | 13.9197 | 0.018555 | -6.3601e-06 | 9.8884e-10 | -5.7427e-14 | -20945.2548 | -50.6788 | 72.1078 | c 4h 8o 1 0
c4h8ooh1-2o2 | 300 | 1395 | 5000 | 5.0129 | 0.058302 | -4.052e-05 | 1.4832e-08 | -2.2623e-12 | -24657.0201 | 11.7446 | 21.1659 | 0.020964 | -7.2056e-06 | 1.1223e-09 | -6.5255e-14 | -30347.938 | -75.2166 | 121.1139 | c 4h 9o 4 0
c4h8ooh1-2 | 300 | 1379 | 5000 | 4.5887 | 0.042129 | -1.9196e-05 | 2.5992e-09 | 2.8012e-13 | -5245.4234 | 12.1593 | 16.7766 | 0.020244 | -7.0076e-06 | 1.0967e-09 | -6.3981e-14 | -10195.2999 | -55.7317 | 89.1151 | c 4h 9o 2 0
c4h8ooh1-3o2 | 300 | 1395 | 5000 | 5.0129 | 0.058302 | -4.052e-05 | 1.4832e-08 | -2.2623e-12 | -24657.0201 | 11.7446 | 21.1659 | 0.020964 | -7.2056e-06 | 1.1223e-09 | -6.5255e-14 | -30347.938 | -75.2166 | 121.1139 | c 4h 9o 4 0
c4h8ooh1-3 | 300 | 2021 | 5000 | 2.7846 | 0.048819 | -2.7898e-05 | 7.2048e-09 | -6.1461e-13 | -4936.6338 | 20.9179 | 15.6429 | 0.021153 | -7.3881e-06 | 1.1694e-09 | -6.8925e-14 | -9365.2203 | -48.5929 | 89.1151 | c 4h 9o 2 0
c4h8ooh1-4o2 | 300 | 1390 | 5000 | 5.8337 | 0.053379 | -3.29e-05 | 1.0211e-08 | -1.2792e-12 | -22592.6378 | 9.6098 | 20.8113 | 0.021366 | -7.367e-06 | 1.1499e-09 | -6.6957e-14 | -28143.3909 | -71.9711 | 121.1139 | c 4h 9o 4 0
c4h8ooh1-4 | 300 | 1389 | 5000 | 2.8049 | 0.051261 | -3.1853e-05 | 9.7097e-09 | -1.1508e-12 | -3687.3297 | 19.7102 | 17.7133 | 0.019375 | -6.6921e-06 | 1.0458e-09 | -6.0958e-14 | -9175.5447 | -61.4282 | 89.1151 | c 4h 9o 2 0
c4h8ooh2-1o2 | 300 | 1395 | 5000 | 5.0129 | 0.058302 | -4.052e-05 | 1.4832e-08 | -2.2623e-12 | -24657.0201 | 11.7446 | 21.1659 | 0.020964 | -7.2056e-06 | 1.1223e-09 | -6.5255e-14 | -30347.938 | -75.2166 | 121.1139 | c 4h 9o 4 0
c4h8ooh2-1 | 300 | 1394 | 5000 | 1.9509 | 0.056251 | -3.9534e-05 | 1.436e-08 | -2.1404e-12 | -5744.3182 | 22.0166 | 18.0573 | 0.018987 | -6.5368e-06 | 1.0194e-09 | -5.9325e-14 | -11381.4169 | -64.6253 | 89.1151 | c 4h 9o 2 0
c4h8ooh2-3o2 | 300 | 1398 | 5000 | 4.1159 | 0.063498 | -4.8505e-05 | 1.9662e-08 | -3.2897e-12 | -26708.046 | 14.241 | 21.5218 | 0.020558 | -7.0426e-06 | 1.0944e-09 | -6.3535e-14 | -32556.6688 | -78.4828 | 121.1139 | c 4h 9o 4 0
c4h8ooh2-3 | 300 | 1380 | 5000 | 2.3469 | 0.051512 | -3.1267e-05 | 8.586e-09 | -7.5084e-13 | -7047.7146 | 21.3676 | 18.017 | 0.018119 | -6.0573e-06 | 9.2716e-10 | -5.3298e-14 | -12714.5729 | -63.7712 | 89.1151 | c 4h 9o 2 0
c4h8ooh2-4o2 | 300 | 1395 | 5000 | 5.0129 | 0.058302 | -4.052e-05 | 1.4832e-08 | -2.2623e-12 | -24657.0201 | 11.7446 | 21.1659 | 0.020964 | -7.2056e-06 | 1.1223e-09 | -6.5255e-14 | -30347.938 | -75.2166 | 121.1139 | c 4h 9o 4 0
c4h8ooh2-4 | 300 | 1394 | 5000 | 1.9509 | 0.056251 | -3.9534e-05 | 1.436e-08 | -2.1404e-12 | -5744.3182 | 22.0166 | 18.0573 | 0.018987 | -6.5368e-06 | 1.0194e-09 | -5.9325e-14 | -11381.4169 | -64.6253 | 89.1151 | c 4h 9o 2 0
nc4ket12 | 300 | 1388 | 5000 | 0.80539 | 0.065238 | -5.1837e-05 | 2.1345e-08 | -3.5986e-12 | -39239.5961 | 28.4908 | 20.2458 | 0.017644 | -6.1905e-06 | 9.7769e-10 | -5.7405e-14 | -45814.1511 | -75.2145 | 104.1066 | c 4h 8o 3 0
nc4ket13 | 300 | 1389 | 5000 | 3.6113 | 0.054391 | -3.9235e-05 | 1.4852e-08 | -2.3323e-12 | -40468.2412 | 14.8248 | 19.0815 | 0.018075 | -6.2143e-06 | 9.6825e-10 | -5.632e-14 | -45853.7579 | -68.2493 | 104.1066 | c 4h 8o 3 0
nc4ket14 | 300 | 1384 | 5000 | 4.4912 | 0.049254 | -3.133e-05 | 1.007e-08 | -1.3157e-12 | -38414.1651 | 12.4059 | 18.7231 | 0.018486 | -6.3794e-06 | 9.9649e-10 | -5.8064e-14 | -43645.4128 | -64.977 | 104.1066 | c 4h 8o 3 0
nc4ket21 | 300 | 1376 | 5000 | 4.6979 | 0.048386 | -3.0558e-05 | 1.0271e-08 | -1.5171e-12 | -41866.5528 | 10.6715 | 18.6231 | 0.019097 | -6.7075e-06 | 1.0599e-09 | -6.2256e-14 | -47192.9933 | -65.5478 | 104.1066 | c 4h 8o 3 0
nc4ket23 | 300 | 1387 | 5000 | 0.45058 | 0.064886 | -5.0445e-05 | 2.0309e-08 | -3.3595e-12 | -42877.9359 | 30.0154 | 19.9513 | 0.017956 | -6.3123e-06 | 9.9822e-10 | -5.8664e-14 | -49558.5495 | -74.3071 | 104.1066 | c 4h 8o 3 0
nc4ket24 | 300 | 1382 | 5000 | 4.1306 | 0.048954 | -3.0088e-05 | 9.2258e-09 | -1.1409e-12 | -42052.0874 | 13.958 | 18.3564 | 0.018983 | -6.5918e-06 | 1.0338e-09 | -6.0407e-14 | -47382.4202 | -63.7084 | 104.1066 | c 4h 8o 3 0
ic4h8ooh-io2 | 300 | 1392 | 5000 | 5.117 | 0.056322 | -3.6706e-05 | 1.2274e-08 | -1.6848e-12 | -23607.3583 | 11.6184 | 21.0068 | 0.021187 | -7.3028e-06 | 1.1396e-09 | -6.635e-14 | -29362.3969 | -74.487 | 121.1139 | c 4h 9o 4 0
ic4h8o2h-i | 300 | 1391 | 5000 | 2.1419 | 0.053928 | -3.5292e-05 | 1.1571e-08 | -1.5162e-12 | -4708.6258 | 21.4811 | 17.8712 | 0.019225 | -6.637e-06 | 1.0369e-09 | -6.0426e-14 | -10379.4758 | -63.7261 | 89.1151 | c 4h 9o 2 0
tc4h8ooh-io2 | 300 | 1398 | 5000 | 4.6853 | 0.06181 | -4.7001e-05 | 1.9137e-08 | -3.2323e-12 | -26412.4548 | 10.7934 | 21.3449 | 0.020673 | -7.0739e-06 | 1.0984e-09 | -6.3727e-14 | -32025.2163 | -77.9726 | 121.1139 | c 4h 9o 4 0
tc4h8o2h-i | 300 | 1397 | 5000 | 2.3994 | 0.057159 | -4.4022e-05 | 1.8262e-08 | -3.145e-12 | -7632.3169 | 17.6114 | 17.6298 | 0.019143 | -6.5428e-06 | 1.0151e-09 | -5.8863e-14 | -12736.3222 | -63.4179 | 89.1151 | c 4h 9o 2 0
ic4h8ooh-to2 | 300 | 1398 | 5000 | 4.6853 | 0.06181 | -4.7001e-05 | 1.9137e-08 | -3.2323e-12 | -26412.4548 | 10.7934 | 21.3449 | 0.020673 | -7.0739e-06 | 1.0984e-09 | -6.3727e-14 | -32025.2163 | -77.9726 | 121.1139 | c 4h 9o 4 0
ic4h8o2h-t | 300 | 1681 | 5000 | 4.652 | 0.039903 | -1.4902e-05 | 4.1191e-11 | 7.451e-13 | -7407.8112 | 10.4512 | 14.4876 | 0.023343 | -8.408e-06 | 1.3559e-09 | -8.088e-14 | -11234.6112 | -44.3709 | 89.1151 | c 4h 9o 2 0
ic4ketii | 300 | 1390 | 5000 | 2.2562 | 0.056132 | -3.7225e-05 | 1.1908e-08 | -1.4537e-12 | -38895.7414 | 22.7721 | 19.6044 | 0.017947 | -6.2416e-06 | 9.8008e-10 | -5.7319e-14 | -45109.1167 | -71.1541 | 104.1066 | c 4h 8o 3 0
ic4ketit | 300 | 1388 | 5000 | 1.1424 | 0.063384 | -4.7308e-05 | 1.7715e-08 | -2.6727e-12 | -40936.6796 | 23.4845 | 20.937 | 0.017109 | -6.0189e-06 | 9.5235e-10 | -5.5993e-14 | -47781.9819 | -82.7718 | 104.1066 | c 4h 8o 3 0
c4h8o1-3 | 300 | 1371 | 5000 | -2.5369 | 0.0544 | -3.4339e-05 | 1.0108e-08 | -1.1026e-12 | -15298.068 | 36.7401 | 15.4227 | 0.017021 | -6.0635e-06 | 9.6735e-10 | -5.7199e-14 | -22019.4174 | -61.3872 | 72.1078 | c 4h 8o 1 0
c4h8o1-4 | 300 | 1361 | 5000 | -3.2851 | 0.05048 | -2.52e-05 | 3.6574e-09 | 3.9486e-13 | -23006.7422 | 41.9349 | 14.2361 | 0.018118 | -6.4626e-06 | 1.0319e-09 | -6.1056e-14 | -29947.867 | -55.2081 | 72.1078 | c 4h 8o 1 0
cc4h8o | 300 | 1401 | 5000 | -5.2777 | 0.065248 | -5.0021e-05 | 1.9745e-08 | -3.1561e-12 | -13770.6522 | 47.8501 | 13.5132 | 0.019167 | -6.539e-06 | 1.0137e-09 | -5.8755e-14 | -20031.1488 | -52.2147 | 72.1078 | c 4h 8o 1 0
ic3h7cho | 300 | 1391 | 5000 | -0.27302 | 0.04897 | -3.1277e-05 | 1.0005e-08 | -1.2751e-12 | -27605.4737 | 28.3451 | 13.7502 | 0.018313 | -6.2857e-06 | 9.7825e-10 | -5.6854e-14 | -32693.6771 | -47.7271 | 72.1078 | c 4h 8o 1 0
ch3coch2o2 | 300 | 1379 | 5000 | 5.9554 | 0.027026 | -1.3739e-05 | 3.5374e-09 | -4.0392e-13 | -20667.9464 | 5.2144 | 12.769 | 0.014255 | -4.9282e-06 | 7.7045e-10 | -4.4911e-14 | -23479.8669 | -32.7156 | 89.0715 | c 3h 5o 3 0
ch3coch2o2h | 300 | 1381 | 5000 | 4.9479 | 0.036047 | -2.2172e-05 | 6.983e-09 | -9.2127e-13 | -38868.7178 | 8.4993 | 15.2373 | 0.014411 | -5.0129e-06 | 7.8707e-10 | -4.6023e-14 | -42756.4444 | -47.7384 | 90.0795 | c 3h 6o 3 0
ch3coch2o | 300 | 1370 | 5000 | 3.7293 | 0.026394 | -1.098e-05 | 8.5819e-10 | 3.3947e-13 | -19155.1565 | 11.8505 | 11.4638 | 0.013212 | -4.5658e-06 | 7.139e-10 | -4.1628e-14 | -22383.3017 | -31.5128 | 73.0721 | c 3h 5o 2 0
ac5h11o2 | 300 | 1391 | 5000 | 2.0556 | 0.062288 | -3.9128e-05 | 1.2905e-08 | -1.7951e-12 | -15153.9589 | 22.7798 | 18.7723 | 0.025873 | -8.8775e-06 | 1.381e-09 | -8.0223e-14 | -21317.2355 | -68.0914 | 103.1422 | c 5h 11o 2 0
ac5h11o2h | 300 | 1392 | 5000 | 1.1636 | 0.070759 | -4.6743e-05 | 1.5855e-08 | -2.206e-12 | -32213.4413 | 26.2185 | 21.2188 | 0.026055 | -8.9728e-06 | 1.3994e-09 | -8.1447e-14 | -39430.1565 | -82.314 | 104.1502 | c 5h 12o 2 0
bc5h11o2 | 300 | 1396 | 5000 | 1.5754 | 0.068056 | -4.9852e-05 | 2.0029e-08 | -3.3986e-12 | -17953.7035 | 21.4805 | 19.1295 | 0.02534 | -8.6415e-06 | 1.3386e-09 | -7.7527e-14 | -23984.0449 | -72.3644 | 103.1422 | c 5h 11o 2 0
bc5h11o2h | 300 | 1397 | 5000 | 0.69298 | 0.076472 | -5.737e-05 | 2.2921e-08 | -3.7978e-12 | -35014.35 | 24.8768 | 21.5792 | 0.025529 | -8.7414e-06 | 1.358e-09 | -7.8818e-14 | -42101.8763 | -86.6131 | 104.1502 | c 5h 12o 2 0
cc5h11o2 | 300 | 1394 | 5000 | 1.1804 | 0.067438 | -4.7063e-05 | 1.7708e-08 | -2.8167e-12 | -17209.7852 | 24.4796 | 19.1351 | 0.025463 | -8.7131e-06 | 1.3529e-09 | -7.8491e-14 | -23526.0442 | -72.0761 | 103.1422 | c 5h 11o 2 0
cc5h11o2h | 300 | 1396 | 5000 | 0.28276 | 0.075926 | -5.4699e-05 | 2.0671e-08 | -3.2305e-12 | -34268.1986 | 27.9461 | 21.5815 | 0.025647 | -8.8095e-06 | 1.3716e-09 | -7.9731e-14 | -41639.9733 | -86.3007 | 104.1502 | c 5h 12o 2 0
dc5h11o2 | 300 | 1391 | 5000 | 2.0556 | 0.062288 | -3.9128e-05 | 1.2905e-08 | -1.7951e-12 | -15153.9589 | 22.0903 | 18.7723 | 0.025873 | -8.8775e-06 | 1.381e-09 | -8.0223e-14 | -21317.2355 | -68.7808 | 103.1422 | c 5h 11o 2 0
dc5h11o2h | 300 | 1392 | 5000 | 1.1636 | 0.070759 | -4.6743e-05 | 1.5855e-08 | -2.206e-12 | -32213.4413 | 25.529 | 21.2188 | 0.026055 | -8.9728e-06 | 1.3994e-09 | -8.1447e-14 | -39430.1565 | -83.0035 | 104.1502 | c 5h 12o 2 0
ac5h11o | 300 | 1393 | 5000 | -0.91973 | 0.066785 | -4.5239e-05 | 1.599e-08 | -2.3375e-12 | -13029.5529 | 33.7953 | 17.5869 | 0.024537 | -8.3709e-06 | 1.2974e-09 | -7.5183e-14 | -19580.5248 | -65.9884 | 87.1428 | c 5h 11o 1 0
bc5h11o | 300 | 1394 | 5000 | -0.95891 | 0.070228 | -5.163e-05 | 2.0265e-08 | -3.3151e-12 | -16544.6528 | 31.0108 | 18.207 | 0.024116 | -8.2475e-06 | 1.2803e-09 | -7.4271e-14 | -23121.1937 | -71.5376 | 87.1428 | c 5h 11o 1 0
cc5h11o | 300 | 1394 | 5000 | -1.1793 | 0.069994 | -5.069e-05 | 1.9618e-08 | -3.1788e-12 | -15252.697 | 33.528 | 17.9691 | 0.024505 | -8.4221e-06 | 1.3117e-09 | -7.6262e-14 | -21898.1212 | -69.1606 | 87.1428 | c 5h 11o 1 0
dc5h11o | 300 | 1393 | 5000 | -0.91973 | 0.066785 | -4.5239e-05 | 1.599e-08 | -2.3375e-12 | -13029.5529 | 33.1058 | 17.5869 | 0.024537 | -8.3709e-06 | 1.2974e-09 | -7.5183e-14 | -19580.5248 | -66.6778 | 87.1428 | c 5h 11o 1 0
ac5h10ooh-a | 300 | 1392 | 5000 | 1.9275 | 0.066212 | -4.4253e-05 | 1.5203e-08 | -2.1448e-12 | -7599.5503 | 24.8377 | 20.8033 | 0.02391 | -8.2436e-06 | 1.2867e-09 | -7.4931e-14 | -14366.8956 | -77.2279 | 103.1422 | c 5h 11o 2 0
ac5h10ooh-b | 300 | 1370 | 5000 | 5.2851 | 0.04777 | -1.5498e-05 | -2.6135e-09 | 1.7329e-12 | -10417.3004 | 10.6664 | 20.0512 | 0.024733 | -8.5701e-06 | 1.3423e-09 | -7.8356e-14 | -16701.4487 | -72.7191 | 103.1422 | c 5h 11o 2 0
ac5h10ooh-c | 300 | 1377 | 5000 | 2.2177 | 0.061765 | -3.5701e-05 | 8.8848e-09 | -5.763e-13 | -8885.9141 | 24.6959 | 21.0705 | 0.022737 | -7.6495e-06 | 1.1757e-09 | -6.7773e-14 | -15833.1898 | -78.166 | 103.1422 | c 5h 11o 2 0
ac5h10ooh-d | 300 | 1392 | 5000 | 1.9275 | 0.066212 | -4.4253e-05 | 1.5203e-08 | -2.1448e-12 | -7599.5503 | 24.8377 | 20.8033 | 0.02391 | -8.2436e-06 | 1.2867e-09 | -7.4931e-14 | -14366.8956 | -77.2279 | 103.1422 | c 5h 11o 2 0
bc5h10ooh-a | 300 | 1397 | 5000 | 1.4359 | 0.072004 | -5.499e-05 | 2.2333e-08 | -3.7498e-12 | -10396.9075 | 23.5961 | 21.1626 | 0.023384 | -8.0122e-06 | 1.2453e-09 | -7.2299e-14 | -17038.4734 | -81.5217 | 103.1422 | c 5h 11o 2 0
bc5h10ooh-c | 300 | 1391 | 5000 | 1.7981 | 0.06722 | -4.5975e-05 | 1.5755e-08 | -2.1289e-12 | -11693.2988 | 23.1267 | 21.3843 | 0.022263 | -7.4381e-06 | 1.1376e-09 | -6.534e-14 | -18486.3598 | -82.199 | 103.1422 | c 5h 11o 2 0
bc5h10ooh-d | 300 | 1397 | 5000 | 1.4359 | 0.072004 | -5.499e-05 | 2.2333e-08 | -3.7498e-12 | -10396.9075 | 23.5961 | 21.1626 | 0.023384 | -8.0122e-06 | 1.2453e-09 | -7.2299e-14 | -17038.4734 | -81.5217 | 103.1422 | c 5h 11o 2 0
cc5h10ooh-a | 300 | 1395 | 5000 | 1.0485 | 0.071376 | -5.2207e-05 | 2.0021e-08 | -3.17e-12 | -9654.7065 | 26.5562 | 21.166 | 0.023503 | -8.0814e-06 | 1.2591e-09 | -7.3227e-14 | -16576.8464 | -81.2148 | 103.1422 | c 5h 11o 2 0
cc5h10ooh-b | 300 | 1383 | 5000 | 4.2363 | 0.054216 | -2.6041e-05 | 3.994e-09 | 2.9783e-13 | -12358.6317 | 12.7028 | 20.2705 | 0.024325 | -8.3795e-06 | 1.3073e-09 | -7.6102e-14 | -18684.9641 | -76.097 | 103.1422 | c 5h 11o 2 0
cc5h10ooh-d | 300 | 1395 | 5000 | 1.0485 | 0.071376 | -5.2207e-05 | 2.0021e-08 | -3.17e-12 | -9654.7065 | 26.5562 | 21.166 | 0.023503 | -8.0814e-06 | 1.2591e-09 | -7.3227e-14 | -16576.8464 | -81.2148 | 103.1422 | c 5h 11o 2 0
dc5h10ooh-a | 300 | 1392 | 5000 | 1.9275 | 0.066212 | -4.4253e-05 | 1.5203e-08 | -2.1448e-12 | -7599.5503 | 23.7405 | 20.8033 | 0.02391 | -8.2436e-06 | 1.2867e-09 | -7.4931e-14 | -14366.8956 | -78.325 | 103.1422 | c 5h 11o 2 0
dc5h10ooh-b | 300 | 1681 | 5000 | 4.3712 | 0.050913 | -2.0389e-05 | 1.029e-09 | 7.475e-13 | -10147.3957 | 14.0716 | 17.1141 | 0.028622 | -1.0312e-05 | 1.6632e-09 | -9.9226e-14 | -15022.8746 | -56.6524 | 103.1422 | c 5h 11o 2 0
dc5h10ooh-c | 300 | 1377 | 5000 | 2.2177 | 0.061765 | -3.5701e-05 | 8.8848e-09 | -5.763e-13 | -8885.9141 | 24.0064 | 21.0705 | 0.022737 | -7.6495e-06 | 1.1757e-09 | -6.7773e-14 | -15833.1898 | -78.8555 | 103.1422 | c 5h 11o 2 0
a-bc5h10o | 300 | 1382 | 5000 | -2.7633 | 0.072349 | -5.5562e-05 | 2.2566e-08 | -3.8299e-12 | -20267.7933 | 37.4076 | 18.6653 | 0.02136 | -7.5298e-06 | 1.1929e-09 | -7.0189e-14 | -27749.6616 | -77.5749 | 86.1349 | c 5h 10o 1 0
a-ac5h10o | 300 | 1371 | 5000 | -3.1241 | 0.065362 | -3.9764e-05 | 1.127e-08 | -1.1812e-12 | -16973.7388 | 40.7522 | 18.0577 | 0.022166 | -7.8764e-06 | 1.2544e-09 | -7.4086e-14 | -25035.3632 | -75.3719 | 86.1349 | c 5h 10o 1 0
a-cc5h10o | 300 | 1373 | 5000 | -3.5163 | 0.068698 | -4.4658e-05 | 1.4067e-08 | -1.7493e-12 | -19166.3581 | 42.559 | 18.7149 | 0.021612 | -7.6864e-06 | 1.2249e-09 | -7.2373e-14 | -27433.6223 | -78.6662 | 86.1349 | c 5h 10o 1 0
a-dc5h10o | 300 | 1368 | 5000 | -4.1443 | 0.065199 | -3.7354e-05 | 9.2278e-09 | -6.733e-13 | -26916.3477 | 47.0167 | 17.3081 | 0.022849 | -8.1228e-06 | 1.2941e-09 | -7.6444e-14 | -35206.2516 | -71.0629 | 86.1349 | c 5h 10o 1 0
b-cc5h10o | 300 | 1385 | 5000 | -3.3754 | 0.077035 | -6.2844e-05 | 2.6939e-08 | -4.7519e-12 | -22436.7836 | 38.7827 | 19.2599 | 0.02081 | -7.3297e-06 | 1.1606e-09 | -6.8261e-14 | -30083.0774 | -81.8004 | 86.1349 | c 5h 10o 1 0
b-dc5h10o | 300 | 1373 | 5000 | -2.7311 | 0.067039 | -4.3514e-05 | 1.3818e-08 | -1.7559e-12 | -20559.3275 | 36.6133 | 18.7654 | 0.021536 | -7.6522e-06 | 1.2187e-09 | -7.1975e-14 | -28574.7158 | -80.646 | 86.1349 | c 5h 10o 1 0
c-dc5h10o | 300 | 1383 | 5000 | -3.1772 | 0.072963 | -5.5704e-05 | 2.2348e-08 | -3.7332e-12 | -18947.0828 | 40.1293 | 18.5202 | 0.021449 | -7.5527e-06 | 1.1956e-09 | -7.0315e-14 | -26508.1886 | -76.2918 | 86.1349 | c 5h 10o 1 0
ac5h10ooh-ao2 | 300 | 1387 | 5000 | 3.8319 | 0.068185 | -4.2186e-05 | 1.3032e-08 | -1.6134e-12 | -26185.6984 | 20.3813 | 23.3999 | 0.026521 | -9.1769e-06 | 1.4358e-09 | -8.3755e-14 | -33450.4714 | -86.2553 | 135.141 | c 5h 11o 4 0
ac5h10ooh-bo2 | 300 | 1397 | 5000 | 4.5629 | 0.073578 | -5.4634e-05 | 2.1692e-08 | -3.5853e-12 | -29317.5789 | 13.7301 | 24.5015 | 0.025193 | -8.6296e-06 | 1.3409e-09 | -7.7836e-14 | -36119.8146 | -92.8079 | 135.141 | c 5h 11o 4 0
ac5h10ooh-co2 | 300 | 1391 | 5000 | 3.5629 | 0.073712 | -4.8553e-05 | 1.5542e-08 | -1.9145e-12 | -28448.7024 | 19.1485 | 25.9962 | 0.024362 | -8.4452e-06 | 1.3232e-09 | -7.727e-14 | -36497.6021 | -102.3373 | 135.141 | c 5h 11o 4 0
ac5h10ooh-do2 | 300 | 1387 | 5000 | 3.8319 | 0.068185 | -4.2186e-05 | 1.3032e-08 | -1.6134e-12 | -26185.6984 | 21.0708 | 23.3999 | 0.026521 | -9.1769e-06 | 1.4358e-09 | -8.3755e-14 | -33450.4714 | -85.5658 | 135.141 | c 5h 11o 4 0
bc5h10ooh-ao2 | 300 | 1397 | 5000 | 4.5629 | 0.073578 | -5.4634e-05 | 2.1692e-08 | -3.5853e-12 | -29317.5789 | 13.7301 | 24.5015 | 0.025193 | -8.6296e-06 | 1.3409e-09 | -7.7836e-14 | -36119.8146 | -92.8079 | 135.141 | c 5h 11o 4 0
bc5h10ooh-co2 | 300 | 1397 | 5000 | 3.1122 | 0.07955 | -5.9092e-05 | 2.2411e-08 | -3.4415e-12 | -31261.5333 | 18.3433 | 26.5746 | 0.023682 | -8.168e-06 | 1.2754e-09 | -7.4302e-14 | -39260.2205 | -107.2158 | 135.141 | c 5h 11o 4 0
bc5h10ooh-do2 | 300 | 1397 | 5000 | 4.5629 | 0.073578 | -5.4634e-05 | 2.1692e-08 | -3.5853e-12 | -29317.5789 | 13.0406 | 24.5015 | 0.025193 | -8.6296e-06 | 1.3409e-09 | -7.7836e-14 | -36119.8146 | -93.4974 | 135.141 | c 5h 11o 4 0
cc5h10ooh-ao2 | 300 | 1391 | 5000 | 3.5629 | 0.073712 | -4.8553e-05 | 1.5542e-08 | -1.9145e-12 | -28448.7024 | 19.1485 | 25.9962 | 0.024362 | -8.4452e-06 | 1.3232e-09 | -7.727e-14 | -36497.6021 | -102.3373 | 135.141 | c 5h 11o 4 0
cc5h10ooh-bo2 | 300 | 1397 | 5000 | 3.1122 | 0.07955 | -5.9092e-05 | 2.2411e-08 | -3.4415e-12 | -31261.5333 | 18.3433 | 26.5746 | 0.023682 | -8.168e-06 | 1.2754e-09 | -7.4302e-14 | -39260.2205 | -107.2158 | 135.141 | c 5h 11o 4 0
cc5h10ooh-do2 | 300 | 1391 | 5000 | 3.5629 | 0.073712 | -4.8553e-05 | 1.5542e-08 | -1.9145e-12 | -28448.7024 | 19.1485 | 25.9962 | 0.024362 | -8.4452e-06 | 1.3232e-09 | -7.727e-14 | -36497.6021 | -102.3373 | 135.141 | c 5h 11o 4 0
dc5h10ooh-ao2 | 300 | 1387 | 5000 | 3.8319 | 0.068185 | -4.2186e-05 | 1.3032e-08 | -1.6134e-12 | -26185.6984 | 21.0708 | 23.3999 | 0.026521 | -9.1769e-06 | 1.4358e-09 | -8.3755e-14 | -33450.4714 | -85.5658 | 135.141 | c 5h 11o 4 0
dc5h10ooh-bo2 | 300 | 1397 | 5000 | 4.5629 | 0.073578 | -5.4634e-05 | 2.1692e-08 | -3.5853e-12 | -29317.5789 | 13.0406 | 24.5015 | 0.025193 | -8.6296e-06 | 1.3409e-09 | -7.7836e-14 | -36119.8146 | -93.4974 | 135.141 | c 5h 11o 4 0
dc5h10ooh-co2 | 300 | 1391 | 5000 | 3.5629 | 0.073712 | -4.8553e-05 | 1.5542e-08 | -1.9145e-12 | -28448.7024 | 19.1485 | 25.9962 | 0.024362 | -8.4452e-06 | 1.3232e-09 | -7.727e-14 | -36497.6021 | -102.3373 | 135.141 | c 5h 11o 4 0
ic5ketaa | 300 | 1391 | 5000 | 2.061 | 0.068162 | -4.5092e-05 | 1.4537e-08 | -1.8125e-12 | -41788.92 | 25.365 | 22.8221 | 0.022415 | -7.7797e-06 | 1.2199e-09 | -7.1274e-14 | -49234.5311 | -87.0457 | 118.1337 | c 5h 10o 3 0
ic5ketab | 300 | 1389 | 5000 | 0.99003 | 0.075249 | -5.5077e-05 | 2.0358e-08 | -3.0467e-12 | -43836.1216 | 26.5684 | 24.0842 | 0.021643 | -7.5809e-06 | 1.196e-09 | -7.0173e-14 | -51876.3832 | -97.5617 | 118.1337 | c 5h 10o 3 0
ic5ketac | 300 | 1395 | 5000 | 1.1798 | 0.073289 | -5.3256e-05 | 1.9622e-08 | -2.9188e-12 | -43840.448 | 27.7983 | 23.0363 | 0.022133 | -7.6596e-06 | 1.1987e-09 | -6.9943e-14 | -51382.6384 | -89.486 | 118.1337 | c 5h 10o 3 0
ic5ketad | 300 | 1391 | 5000 | 2.061 | 0.068162 | -4.5092e-05 | 1.4537e-08 | -1.8125e-12 | -41788.92 | 25.365 | 22.8221 | 0.022415 | -7.7797e-06 | 1.2199e-09 | -7.1274e-14 | -49234.5311 | -87.0457 | 118.1337 | c 5h 10o 3 0
ic5ketca | 300 | 1388 | 5000 | 1.5835 | 0.068403 | -4.4787e-05 | 1.4286e-08 | -1.7654e-12 | -45408.8511 | 27.4539 | 22.4367 | 0.022836 | -7.9453e-06 | 1.2479e-09 | -7.2991e-14 | -52943.9523 | -85.6217 | 118.1337 | c 5h 10o 3 0
ic5ketcb | 300 | 1387 | 5000 | 0.2974 | 0.076404 | -5.5864e-05 | 2.0657e-08 | -3.1019e-12 | -47423.929 | 28.9698 | 23.8381 | 0.021949 | -7.7085e-06 | 1.2182e-09 | -7.1565e-14 | -55652.7505 | -97.6514 | 118.1337 | c 5h 10o 3 0
ic5ketcd | 300 | 1383 | 5000 | 2.2714 | 0.067773 | -4.6413e-05 | 1.6552e-08 | -2.479e-12 | -45248.5605 | 22.8504 | 22.2445 | 0.023243 | -8.1394e-06 | 1.2838e-09 | -7.5303e-14 | -52501.6214 | -85.3497 | 118.1337 | c 5h 10o 3 0
ic5ketda | 300 | 1387 | 5000 | 3.4983 | 0.064573 | -4.3564e-05 | 1.5097e-08 | -2.1489e-12 | -42308.9029 | 18.0785 | 22.1408 | 0.022701 | -7.8127e-06 | 1.2182e-09 | -7.0895e-14 | -48979.6375 | -82.688 | 118.1337 | c 5h 10o 3 0
ic5ketdb | 300 | 1393 | 5000 | 3.0969 | 0.069946 | -5.3715e-05 | 2.1892e-08 | -3.6854e-12 | -45119.0375 | 16.4198 | 22.4632 | 0.022217 | -7.5978e-06 | 1.1795e-09 | -6.8435e-14 | -51637.6345 | -86.7771 | 118.1337 | c 5h 10o 3 0
ic5ketdc | 300 | 1390 | 5000 | 0.041961 | 0.079622 | -6.2876e-05 | 2.5764e-08 | -4.3218e-12 | -43170.6563 | 32.3918 | 23.5511 | 0.022037 | -7.7023e-06 | 1.2133e-09 | -7.1115e-14 | -51109.0402 | -92.9912 | 118.1337 | c 5h 10o 3 0
ic3h5coch3 | 300 | 1389 | 5000 | 0.80925 | 0.052838 | -3.5504e-05 | 1.2479e-08 | -1.8354e-12 | -21132.2752 | 23.4121 | 15.7136 | 0.01941 | -6.7116e-06 | 1.0496e-09 | -6.12e-14 | -26507.1075 | -57.2269 | 84.1189 | c 5h 8o 1 0
ch3chcho | 300 | 1385 | 5000 | 1.542 | 0.03033 | -1.8892e-05 | 5.9226e-09 | -7.5376e-13 | -4017.611 | 18.3707 | 10.2648 | 0.01173 | -4.0627e-06 | 6.3609e-10 | -3.7122e-14 | -7259.1049 | -29.1647 | 57.0727 | c 3h 5o 1 0
sc3h5cho | 300 | 1390 | 5000 | 0.4358 | 0.044872 | -3.3658e-05 | 1.3307e-08 | -2.1784e-12 | -16039.4651 | 23.7597 | 13.1696 | 0.014248 | -4.9084e-06 | 7.6579e-10 | -4.4583e-14 | -20403.2613 | -44.3673 | 70.0918 | c 4h 6o 1 0
c3h3 | 300 | 1000 | 4000 | 4.7542 | 0.01108 | 2.7933e-07 | -5.4792e-09 | 1.9496e-12 | 39888.83 | 0.58545 | 8.831 | 0.0043572 | -4.1091e-07 | -2.3687e-10 | 4.3765e-14 | 38474.2 | -21.7792 | 39.0574 | c 3h 3
hocho | 300 | 1376 | 5000 | 1.4355 | 0.016336 | -1.0626e-05 | 3.3213e-09 | -4.0218e-13 | -46461.6504 | 17.2886 | 6.6873 | 0.0051429 | -1.8224e-06 | 2.8972e-10 | -1.7089e-14 | -48399.54 | -11.3105 | 46.0259 | c 1h 2o 2 0
c5h11o2-1 | 300 | 1389 | 5000 | 2.8359 | 0.059 | -3.4363e-05 | 1.0031e-08 | -1.1767e-12 | -14149.8401 | 19.791 | 18.7677 | 0.02589 | -8.8863e-06 | 1.3827e-09 | -8.0336e-14 | -20182.779 | -67.3782 | 103.1422 | c 5h 11o 2 0
c5h11o2h-1 | 300 | 1390 | 5000 | 1.8994 | 0.067566 | -4.1857e-05 | 1.2807e-08 | -1.5368e-12 | -31201.0284 | 23.4507 | 21.3063 | 0.026026 | -8.9731e-06 | 1.4006e-09 | -8.1561e-14 | -38349.8621 | -82.1719 | 104.1502 | c 5h 12o 2 0
c5h11o2-2 | 300 | 1393 | 5000 | 1.969 | 0.064064 | -4.217e-05 | 1.4761e-08 | -2.1835e-12 | -16205.3385 | 22.1486 | 19.111 | 0.025497 | -8.7282e-06 | 1.3556e-09 | -7.8663e-14 | -22385.8792 | -70.5707 | 103.1422 | c 5h 11o 2 0
c5h11o2h-2 | 300 | 1394 | 5000 | 0.88751 | 0.073455 | -5.1552e-05 | 1.9024e-08 | -2.9204e-12 | -33236.0315 | 26.4601 | 21.4021 | 0.025852 | -8.8914e-06 | 1.3855e-09 | -8.0587e-14 | -40440.4856 | -83.9092 | 104.1502 | c 5h 12o 2 0
c5h11o2-3 | 300 | 1393 | 5000 | 1.969 | 0.064064 | -4.217e-05 | 1.4761e-08 | -2.1835e-12 | -16205.3385 | 22.1486 | 19.111 | 0.025497 | -8.7282e-06 | 1.3556e-09 | -7.8663e-14 | -22385.8792 | -70.5707 | 103.1422 | c 5h 11o 2 0
c5h11o2h-3 | 300 | 1394 | 5000 | 0.88751 | 0.073455 | -5.1552e-05 | 1.9024e-08 | -2.9204e-12 | -33236.0315 | 26.4601 | 21.4021 | 0.025852 | -8.8914e-06 | 1.3855e-09 | -8.0587e-14 | -40440.4856 | -83.9092 | 104.1502 | c 5h 12o 2 0
c5h11o-1 | 300 | 1391 | 5000 | -0.090293 | 0.063412 | -4.0927e-05 | 1.3698e-08 | -1.8965e-12 | -12033.369 | 30.5672 | 17.3225 | 0.024822 | -8.4816e-06 | 1.3159e-09 | -7.6305e-14 | -18335.688 | -63.7682 | 87.1428 | c 5h 11o 1 0
c5h11o-2 | 300 | 1396 | 5000 | -0.49453 | 0.067315 | -4.7232e-05 | 1.7594e-08 | -2.7365e-12 | -14237.2243 | 31.6371 | 17.8183 | 0.024454 | -8.3651e-06 | 1.2986e-09 | -7.5336e-14 | -20635.081 | -66.7615 | 87.1428 | c 5h 11o 1 0
c5h11o-3 | 300 | 1396 | 5000 | -0.49453 | 0.067315 | -4.7232e-05 | 1.7594e-08 | -2.7365e-12 | -14237.2243 | 30.9476 | 17.8183 | 0.024454 | -8.3651e-06 | 1.2986e-09 | -7.5336e-14 | -20635.081 | -67.451 | 87.1428 | c 5h 11o 1 0
c5h10ooh1-2 | 300 | 1377 | 5000 | 2.9736 | 0.058728 | -3.1902e-05 | 6.9334e-09 | -2.1374e-13 | -7878.8198 | 21.8069 | 20.7258 | 0.023161 | -7.8197e-06 | 1.2045e-09 | -6.9525e-14 | -14556.4825 | -75.4991 | 103.1422 | c 5h 11o 2 0
c5h10ooh1-3 | 300 | 1377 | 5000 | 2.9736 | 0.058728 | -3.1902e-05 | 6.9334e-09 | -2.1374e-13 | -7878.8198 | 21.8069 | 20.7258 | 0.023161 | -7.8197e-06 | 1.2045e-09 | -6.9525e-14 | -14556.4825 | -75.4991 | 103.1422 | c 5h 11o 2 0
c5h10ooh1-4 | 300 | 1377 | 5000 | 2.9736 | 0.058728 | -3.1902e-05 | 6.9334e-09 | -2.1374e-13 | -7878.8198 | 21.8069 | 20.7258 | 0.023161 | -7.8197e-06 | 1.2045e-09 | -6.9525e-14 | -14556.4825 | -75.4991 | 103.1422 | c 5h 11o 2 0
c5h10ooh1-5 | 300 | 1390 | 5000 | 2.6377 | 0.063183 | -3.9615e-05 | 1.2297e-08 | -1.5034e-12 | -6584.8645 | 22.1721 | 20.9084 | 0.023856 | -8.2331e-06 | 1.286e-09 | -7.4924e-14 | -13288.5314 | -77.1813 | 103.1422 | c 5h 11o 2 0
c5h10ooh2-1 | 300 | 1394 | 5000 | 1.7703 | 0.068229 | -4.7387e-05 | 1.7007e-08 | -2.5064e-12 | -8639.6773 | 24.5414 | 21.2476 | 0.02347 | -8.0785e-06 | 1.2595e-09 | -7.3293e-14 | -15492.1321 | -80.35 | 103.1422 | c 5h 11o 2 0
c5h10ooh2-3 | 300 | 1385 | 5000 | 2.095 | 0.063847 | -3.9754e-05 | 1.1664e-08 | -1.2159e-12 | -9932.868 | 24.2167 | 21.1169 | 0.022699 | -7.6326e-06 | 1.1724e-09 | -6.7549e-14 | -16778.0275 | -78.9607 | 103.1422 | c 5h 11o 2 0
c5h10ooh2-4 | 300 | 1385 | 5000 | 2.095 | 0.063847 | -3.9754e-05 | 1.1664e-08 | -1.2159e-12 | -9932.868 | 24.2167 | 21.1169 | 0.022699 | -7.6326e-06 | 1.1724e-09 | -6.7549e-14 | -16778.0275 | -78.9607 | 103.1422 | c 5h 11o 2 0
c5h10ooh2-5 | 300 | 1394 | 5000 | 1.7703 | 0.068229 | -4.7387e-05 | 1.7007e-08 | -2.5064e-12 | -8639.6773 | 24.5414 | 21.2476 | 0.02347 | -8.0785e-06 | 1.2595e-09 | -7.3293e-14 | -15492.1321 | -80.35 | 103.1422 | c 5h 11o 2 0
c5h10ooh3-1 | 300 | 1394 | 5000 | 1.7703 | 0.068229 | -4.7387e-05 | 1.7007e-08 | -2.5064e-12 | -8639.6773 | 24.5414 | 21.2476 | 0.02347 | -8.0785e-06 | 1.2595e-09 | -7.3293e-14 | -15492.1321 | -80.35 | 103.1422 | c 5h 11o 2 0
c5h10ooh3-2 | 300 | 1385 | 5000 | 2.095 | 0.063847 | -3.9754e-05 | 1.1664e-08 | -1.2159e-12 | -9932.868 | 24.2167 | 21.1169 | 0.022699 | -7.6326e-06 | 1.1724e-09 | -6.7549e-14 | -16778.0275 | -78.9607 | 103.1422 | c 5h 11o 2 0
c5h10o1-2 | 300 | 1382 | 5000 | -2.5092 | 0.070282 | -5.2308e-05 | 2.0533e-08 | -3.38e-12 | -17926.3879 | 38.3403 | 18.3451 | 0.021589 | -7.5991e-06 | 1.2027e-09 | -7.0715e-14 | -25291.8816 | -73.8748 | 86.1349 | c 5h 10o 1 0
c5h10o1-3 | 300 | 1370 | 5000 | -2.7007 | 0.065123 | -3.9786e-05 | 1.1298e-08 | -1.1814e-12 | -18161.1984 | 38.7589 | 18.5051 | 0.021791 | -7.748e-06 | 1.2345e-09 | -7.2933e-14 | -26215.1881 | -77.4524 | 86.1349 | c 5h 10o 1 0
c5h10o1-4 | 300 | 1371 | 5000 | -3.9421 | 0.066844 | -4.0994e-05 | 1.1768e-08 | -1.2603e-12 | -28094.3137 | 45.8617 | 17.7075 | 0.022473 | -7.984e-06 | 1.2715e-09 | -7.5087e-14 | -36306.6445 | -72.7393 | 86.1349 | c 5h 10o 1 0
c5h10o1-5 | 300 | 1457 | 5000 | -3.029 | 0.060132 | -2.1207e-05 | -4.9131e-09 | 3.0758e-12 | -29102.8862 | 36.4699 | 21.3684 | 0.019732 | -7.1284e-06 | 1.1479e-09 | -6.8316e-14 | -38983.4904 | -100.0322 | 86.1349 | c 5h 10o 1 0
c5h10o2-3 | 300 | 1385 | 5000 | -3.0389 | 0.074641 | -5.9128e-05 | 2.4631e-08 | -4.2431e-12 | -20108.8998 | 40.0107 | 18.938 | 0.021043 | -7.4011e-06 | 1.1707e-09 | -6.8811e-14 | -27622.8814 | -77.4018 | 86.1349 | c 5h 10o 1 0
c5h10o2-4 | 300 | 1376 | 5000 | -3.507 | 0.071371 | -4.9948e-05 | 1.7652e-08 | -2.5665e-12 | -20319.8734 | 42.2613 | 19.1186 | 0.021217 | -7.5376e-06 | 1.2004e-09 | -7.0887e-14 | -28521.6189 | -80.3408 | 86.1349 | c 5h 10o 1 0
c5h10ooh1-2o2 | 300 | 1394 | 5000 | 4.8108 | 0.070355 | -4.8536e-05 | 1.7612e-08 | -2.6635e-12 | -27548.1002 | 14.3756 | 24.318 | 0.02549 | -8.764e-06 | 1.3653e-09 | -7.9395e-14 | -34445.1826 | -90.7265 | 135.141 | c 5h 11o 4 0
c5h10ooh1-3o2 | 300 | 1394 | 5000 | 4.8108 | 0.070355 | -4.8536e-05 | 1.7612e-08 | -2.6635e-12 | -27548.1002 | 14.3756 | 24.318 | 0.02549 | -8.764e-06 | 1.3653e-09 | -7.9395e-14 | -34445.1826 | -90.7265 | 135.141 | c 5h 11o 4 0
c5h10ooh1-4o2 | 300 | 1394 | 5000 | 4.8108 | 0.070355 | -4.8536e-05 | 1.7612e-08 | -2.6635e-12 | -27548.1002 | 14.3756 | 24.318 | 0.02549 | -8.764e-06 | 1.3653e-09 | -7.9395e-14 | -34445.1826 | -90.7265 | 135.141 | c 5h 11o 4 0
c5h10ooh1-5o2 | 300 | 1390 | 5000 | 5.7134 | 0.065137 | -4.0516e-05 | 1.2756e-08 | -1.63e-12 | -25498.0766 | 11.8468 | 23.9683 | 0.025885 | -8.9223e-06 | 1.3923e-09 | -8.1063e-14 | -32238.284 | -87.4989 | 135.141 | c 5h 11o 4 0
c5h10ooh2-1o2 | 300 | 1394 | 5000 | 4.8108 | 0.070355 | -4.8536e-05 | 1.7612e-08 | -2.6635e-12 | -27548.1002 | 14.3756 | 24.318 | 0.02549 | -8.764e-06 | 1.3653e-09 | -7.9395e-14 | -34445.1826 | -90.7265 | 135.141 | c 5h 11o 4 0
c5h10ooh2-3o2 | 300 | 1398 | 5000 | 3.9452 | 0.075439 | -5.6371e-05 | 2.2354e-08 | -3.672e-12 | -29604.6569 | 16.721 | 24.6751 | 0.025082 | -8.6001e-06 | 1.3373e-09 | -7.7665e-14 | -36652.556 | -93.9954 | 135.141 | c 5h 11o 4 0
c5h10ooh2-4o2 | 300 | 1398 | 5000 | 3.9452 | 0.075439 | -5.6371e-05 | 2.2354e-08 | -3.672e-12 | -29604.6569 | 16.721 | 24.6751 | 0.025082 | -8.6001e-06 | 1.3373e-09 | -7.7665e-14 | -36652.556 | -93.9954 | 135.141 | c 5h 11o 4 0
c5h10ooh2-5o2 | 300 | 1394 | 5000 | 4.8108 | 0.070355 | -4.8536e-05 | 1.7612e-08 | -2.6635e-12 | -27548.1002 | 14.3756 | 24.318 | 0.02549 | -8.764e-06 | 1.3653e-09 | -7.9395e-14 | -34445.1826 | -90.7265 | 135.141 | c 5h 11o 4 0
c5h10ooh3-1o2 | 300 | 1394 | 5000 | 4.8108 | 0.070355 | -4.8536e-05 | 1.7612e-08 | -2.6635e-12 | -27548.1002 | 14.3756 | 24.318 | 0.02549 | -8.764e-06 | 1.3653e-09 | -7.9395e-14 | -34445.1826 | -90.7265 | 135.141 | c 5h 11o 4 0
c5h10ooh3-2o2 | 300 | 1398 | 5000 | 3.9452 | 0.075439 | -5.6371e-05 | 2.2354e-08 | -3.672e-12 | -29604.6569 | 16.721 | 24.6751 | 0.025082 | -8.6001e-06 | 1.3373e-09 | -7.7665e-14 | -36652.556 | -93.9954 | 135.141 | c 5h 11o 4 0
nc5ket12 | 300 | 1389 | 5000 | 0.56485 | 0.077489 | -6.0082e-05 | 2.4243e-08 | -4.0233e-12 | -42126.2314 | 31.2911 | 23.4427 | 0.022154 | -7.7482e-06 | 1.2211e-09 | -7.1588e-14 | -49935.0593 | -90.9971 | 118.1337 | c 5h 10o 3 0
nc5ket13 | 300 | 1390 | 5000 | 3.4128 | 0.06647 | -4.7302e-05 | 1.7655e-08 | -2.7359e-12 | -43361.1331 | 17.43 | 22.2507 | 0.022568 | -7.7572e-06 | 1.2084e-09 | -7.0278e-14 | -49952.3318 | -83.8441 | 118.1337 | c 5h 10o 3 0
nc5ket14 | 300 | 1390 | 5000 | 3.4128 | 0.06647 | -4.7302e-05 | 1.7655e-08 | -2.7359e-12 | -43361.1331 | 17.43 | 22.2507 | 0.022568 | -7.7572e-06 | 1.2084e-09 | -7.0278e-14 | -49952.3318 | -83.8441 | 118.1337 | c 5h 10o 3 0
nc5ket15 | 300 | 1385 | 5000 | 4.2924 | 0.061335 | -3.9399e-05 | 1.2874e-08 | -1.7198e-12 | -41307.0104 | 15.0125 | 21.8924 | 0.022979 | -7.9223e-06 | 1.2366e-09 | -7.2023e-14 | -47744.0532 | -80.5723 | 118.1337 | c 5h 10o 3 0
nc5ket21 | 300 | 1379 | 5000 | 4.5669 | 0.060198 | -3.8294e-05 | 1.2922e-08 | -1.8979e-12 | -44770.3435 | 12.9581 | 21.7535 | 0.023667 | -8.2861e-06 | 1.3066e-09 | -7.6632e-14 | -51281.5467 | -80.9341 | 118.1337 | c 5h 10o 3 0
nc5ket23 | 300 | 1387 | 5000 | 0.1093 | 0.0776 | -5.9412e-05 | 2.3674e-08 | -3.8909e-12 | -45749.5597 | 33.28 | 23.141 | 0.02248 | -7.8766e-06 | 1.2428e-09 | -7.2925e-14 | -53678.4029 | -90.0538 | 118.1337 | c 5h 10o 3 0
nc5ket24 | 300 | 1388 | 5000 | 3.0661 | 0.066115 | -4.5994e-05 | 1.6783e-08 | -2.5574e-12 | -47001.2879 | 18.9116 | 21.8705 | 0.023091 | -7.9808e-06 | 1.2478e-09 | -7.275e-14 | -53685.1235 | -82.5068 | 118.1337 | c 5h 10o 3 0
nc5ket25 | 300 | 1384 | 5000 | 3.9452 | 0.060978 | -3.8077e-05 | 1.1986e-08 | -1.5361e-12 | -44947.0146 | 16.502 | 21.5222 | 0.023484 | -8.1383e-06 | 1.2747e-09 | -7.4409e-14 | -51480.3657 | -79.2854 | 118.1337 | c 5h 10o 3 0
nc5ket31 | 300 | 1384 | 5000 | 4.3218 | 0.061592 | -4.1188e-05 | 1.4789e-08 | -2.2828e-12 | -45260.5745 | 14.379 | 21.3745 | 0.023608 | -8.1799e-06 | 1.2809e-09 | -7.4763e-14 | -51503.5297 | -78.0908 | 118.1337 | c 5h 10o 3 0
nc5ket32 | 300 | 1387 | 5000 | 0.7245 | 0.077162 | -6.1037e-05 | 2.5591e-08 | -4.447e-12 | -46098.983 | 30.0523 | 22.9537 | 0.022619 | -7.9192e-06 | 1.2488e-09 | -7.3247e-14 | -53679.2159 | -88.6118 | 118.1337 | c 5h 10o 3 0
ch2ch2cho | 300 | 1371 | 5000 | 2.952 | 0.02483 | -1.2349e-05 | 2.4945e-09 | -8.4482e-14 | 385.1819 | 15.3181 | 9.9767 | 0.01159 | -3.9359e-06 | 6.086e-10 | -3.5225e-14 | -2411.1582 | -23.6014 | 57.0727 | c 3h 5o 1 0
c2h3coch3 | 300 | 1420 | 5000 | -0.60529 | 0.047422 | -4.1427e-05 | 1.913e-08 | -3.5049e-12 | 3123.2563 | 14.9549 | 10.8888 | 0.014132 | -4.4322e-06 | 6.4738e-10 | -3.5947e-14 | -162.4169 | -44.3858 | 70.0918 | c 4h 6o 1 0
neoc5h11o2 | 300 | 1396 | 5000 | 0.7304 | 0.070504 | -5.0287e-05 | 1.8908e-08 | -2.9495e-12 | -16430.8023 | 24.4155 | 20.2157 | 0.024579 | -8.417e-06 | 1.3078e-09 | -7.591e-14 | -23187.7371 | -80.1388 | 103.1422 | c 5h 11o 2 0
neoc5h11o2h | 300 | 1399 | 5000 | -0.13823 | 0.078991 | -5.7978e-05 | 2.1879e-08 | -3.3555e-12 | -33497.3569 | 27.7192 | 22.6835 | 0.024684 | -8.4731e-06 | 1.3188e-09 | -7.6648e-14 | -41287.7712 | -94.4345 | 104.1502 | c 5h 12o 2 0
neoc5h11o | 300 | 1399 | 5000 | -2.4127 | 0.075687 | -5.7312e-05 | 2.2473e-08 | -3.5812e-12 | -14330.0707 | 36.2185 | 19.1195 | 0.023084 | -7.8394e-06 | 1.2115e-09 | -7.0073e-14 | -21531.4869 | -78.5284 | 87.1428 | c 5h 11o 1 0
neoc5h10ooh | 300 | 1398 | 5000 | 0.5912 | 0.0745 | -5.5545e-05 | 2.1301e-08 | -3.3217e-12 | -8875.31 | 27.6174 | 22.245 | 0.022619 | -7.785e-06 | 1.2138e-09 | -7.064e-14 | -16236.3251 | -88.1677 | 103.1422 | c 5h 11o 2 0
neo-c5h10o | 300 | 1403 | 5000 | -6.2185 | 0.08108 | -6.225e-05 | 2.425e-08 | -3.7836e-12 | -18865.3812 | 53.8518 | 17.646 | 0.022681 | -7.7128e-06 | 1.1932e-09 | -6.9074e-14 | -26780.4002 | -73.1948 | 86.1349 | c 5h 10o 1 0
neoc5h10ooh-o2 | 300 | 1392 | 5000 | 2.6575 | 0.075879 | -5.2659e-05 | 1.8669e-08 | -2.6982e-12 | -26533.4754 | 23.0676 | 24.849 | 0.02526 | -8.7365e-06 | 1.3666e-09 | -7.9708e-14 | -34369.0565 | -96.5597 | 135.141 | c 5h 11o 4 0
neoc5h9q2-n | 300 | 1398 | 5000 | 4.9036 | 0.075812 | -5.5422e-05 | 2.0465e-08 | -3.0374e-12 | -23001.9993 | 12.8891 | 27.5724 | 0.022519 | -7.7906e-06 | 1.219e-09 | -7.1114e-14 | -30784.2179 | -108.6422 | 135.141 | c 5h 11o 4 0
tc4h8cho | 300 | 1397 | 5000 | -0.95808 | 0.0642 | -4.7078e-05 | 1.7574e-08 | -2.649e-12 | -6865.825 | 33.3781 | 17.9664 | 0.019421 | -6.6741e-06 | 1.0397e-09 | -6.047e-14 | -13336.8585 | -67.9819 | 85.1269 | c 5h 9o 1 0
ic4h7-i1 | 300 | 1389 | 5000 | 1.8763 | 0.035449 | -2.131e-05 | 6.734e-09 | -9.0317e-13 | 25871.2914 | 16.2429 | 11.0958 | 0.015781 | -5.3842e-06 | 8.3436e-10 | -4.834e-14 | 22417.5827 | -34.0427 | 55.1004 | c 4h 7 0 0
nc3h7cho | 300 | 1378 | 5000 | 1.8742 | 0.041924 | -2.3515e-05 | 6.2691e-09 | -6.0944e-13 | -27103.2194 | 19.1569 | 13.5988 | 0.018165 | -6.1784e-06 | 9.5598e-10 | -5.5344e-14 | -31584.5348 | -45.179 | 72.1078 | c 4h 8o 1 0
c3h6cho-1 | 300 | 1379 | 5000 | 2.6767 | 0.037306 | -2.1128e-05 | 5.8047e-09 | -6.0969e-13 | -2497.1418 | 17.5751 | 13.0323 | 0.016242 | -5.5439e-06 | 8.5972e-10 | -4.9846e-14 | -6459.1597 | -39.2399 | 71.0998 | c 4h 7o 1 0
nc3h7co | 300 | 1380 | 5000 | 2.6726 | 0.03712 | -2.0686e-05 | 5.4887e-09 | -5.3586e-13 | -8580.5089 | 16.4849 | 13.0026 | 0.01631 | -5.5764e-06 | 8.6567e-10 | -5.0226e-14 | -12552.3385 | -40.2609 | 71.0998 | c 4h 7o 1 0
ch2ch2coch3 | 300 | 1380 | 5000 | 2.4026 | 0.036729 | -1.9732e-05 | 5.0732e-09 | -4.9966e-13 | -6210.4614 | 18.7099 | 12.4694 | 0.017102 | -5.9216e-06 | 9.2682e-10 | -5.4073e-14 | -10198.2167 | -36.9081 | 71.0998 | c 4h 7o 1 0
c2h5coch2 | 300 | 1383 | 5000 | 1.5401 | 0.043949 | -2.97e-05 | 1.055e-08 | -1.586e-12 | -9507.9651 | 19.9707 | 14.2099 | 0.015787 | -5.5053e-06 | 8.6587e-10 | -5.0691e-14 | -14128.4951 | -48.7133 | 71.0998 | c 4h 7o 1 0
c3h6cho-3 | 300 | 1387 | 5000 | 1.3517 | 0.042371 | -2.6912e-05 | 8.7013e-09 | -1.1529e-12 | -6911.6661 | 20.9382 | 13.4302 | 0.016225 | -5.6063e-06 | 8.7636e-10 | -5.1086e-14 | -11356.1098 | -44.7371 | 71.0998 | c 4h 7o 1 0
c2h5coch3 | 300 | 1381 | 5000 | 1.6066 | 0.041395 | -2.2359e-05 | 5.7846e-09 | -5.6953e-13 | -30758.6009 | 20.243 | 12.9004 | 0.019221 | -6.6387e-06 | 1.0373e-09 | -6.0451e-14 | -35206.2426 | -42.0804 | 72.1078 | c 4h 8o 1 0
ch3chcoch3 | 300 | 1384 | 5000 | 0.81294 | 0.042926 | -2.6923e-05 | 8.5933e-09 | -1.1319e-12 | -10524.7481 | 23.2953 | 13.1388 | 0.016609 | -5.7692e-06 | 9.0498e-10 | -5.2883e-14 | -15116.2098 | -43.8877 | 71.0998 | c 4h 7o 1 0
ic3h7co | 300 | 1390 | 5000 | 0.50345 | 0.044161 | -2.8214e-05 | 8.9355e-09 | -1.1133e-12 | -9077.5547 | 26.1991 | 13.3306 | 0.016187 | -5.5671e-06 | 8.6758e-10 | -5.047e-14 | -13730.7001 | -43.3959 | 71.0998 | c 4h 7o 1 0
c3h6cho-2 | 300 | 1682 | 5000 | 2.9507 | 0.033422 | -1.4536e-05 | 1.6728e-09 | 2.6201e-13 | -3790.3432 | 17.4324 | 11.1943 | 0.018181 | -6.3592e-06 | 1.0073e-09 | -5.9394e-14 | -6868.2646 | -28.0299 | 71.0998 | c 4h 7o 1 0
neoc5ket | 300 | 1397 | 5000 | 1.011 | 0.075338 | -5.5985e-05 | 2.1004e-08 | -3.1673e-12 | -42752.4583 | 26.8248 | 23.7027 | 0.021584 | -7.4747e-06 | 1.1704e-09 | -6.8314e-14 | -50498.3408 | -94.6795 | 118.1337 | c 5h 10o 3 0
neoc5ketox | 300 | 1397 | 5000 | -1.2885 | 0.072308 | -5.5742e-05 | 2.1832e-08 | -3.4374e-12 | -23586.5907 | 35.4018 | 20.2086 | 0.019892 | -6.8024e-06 | 1.0564e-09 | -6.1321e-14 | -30757.3603 | -79.1465 | 101.1263 | c 5h 9o 2 0
o2cho | 300 | 1376 | 5000 | 1.924 | 0.011531 | -6.9648e-06 | 1.8674e-09 | -1.6149e-13 | -20303.5284 | 15.4908 | 5.6942 | 0.0038025 | -1.3459e-06 | 2.1381e-10 | -1.2605e-14 | -21719.2783 | -5.1389 | 61.0173 | c 1h 1o 3 0
ho2cho | 300 | 1376 | 5000 | 1.4355 | 0.016336 | -1.0626e-05 | 3.3213e-09 | -4.0218e-13 | -46461.6504 | 17.2886 | 6.6873 | 0.0051429 | -1.8224e-06 | 2.8972e-10 | -1.7089e-14 | -48399.54 | -11.3105 | 62.0253 | c 1h 2o 3 0
ocho | 300 | 1376 | 5000 | 1.924 | 0.011531 | -6.9648e-06 | 1.8674e-09 | -1.6149e-13 | -20303.5284 | 15.4908 | 5.6942 | 0.0038025 | -1.3459e-06 | 2.1381e-10 | -1.2605e-14 | -21719.2783 | -5.1389 | 45.0179 | c 1h 1o 2 0
tc3h6cho | 300 | 1389 | 5000 | 1.8705 | 0.041487 | -2.6682e-05 | 9.0153e-09 | -1.2787e-12 | -8977.3074 | 16.6174 | 13.1013 | 0.016639 | -5.6846e-06 | 8.8181e-10 | -5.1129e-14 | -13063.8647 | -44.2706 | 71.0998 | c 4h 7o 1 0
tc3h6ocho | 300 | 1394 | 5000 | 0.37083 | 0.053848 | -3.8248e-05 | 1.3288e-08 | -1.7923e-12 | -21839.1262 | 25.8142 | 17.0371 | 0.01544 | -5.2833e-06 | 8.2109e-10 | -4.769e-14 | -27587.1941 | -63.7271 | 87.0992 | c 4h 7o 2 0
ic3h6co | 300 | 1397 | 5000 | 2.2804 | 0.041702 | -3.2509e-05 | 1.3724e-08 | -2.4057e-12 | -16393.9712 | 13.8188 | 13.2548 | 0.014014 | -4.7891e-06 | 7.4292e-10 | -4.3074e-14 | -20052.9779 | -44.481 | 70.0918 | c 4h 6o 1 0
ic4h7ooh | 300 | 1392 | 5000 | 2.9912 | 0.050335 | -3.5628e-05 | 1.3395e-08 | -2.1105e-12 | -15109.5046 | 15.4537 | 16.9235 | 0.01784 | -6.1427e-06 | 9.579e-10 | -5.5744e-14 | -20004.0686 | -59.4746 | 88.1072 | c 4h 8o 2 0
ic4h7oh | 300 | 1384 | 5000 | 1.691 | 0.042717 | -2.4928e-05 | 7.0096e-09 | -7.2326e-13 | -21451.2334 | 19.9501 | 13.5043 | 0.017865 | -5.993e-06 | 9.1872e-10 | -5.2844e-14 | -25825.5688 | -44.4646 | 72.1078 | c 4h 8o 1 0
tc3h6ohcho | 300 | 1396 | 5000 | 0.21003 | 0.056309 | -3.9516e-05 | 1.3778e-08 | -1.8907e-12 | -48040.2638 | 26.7836 | 17.0789 | 0.017401 | -5.9301e-06 | 9.1886e-10 | -5.3251e-14 | -53873.0427 | -63.8639 | 88.1072 | c 4h 8o 2 0
tc3h6oh | 300 | 1389 | 5000 | 2.318 | 0.03173 | -1.6964e-05 | 4.6e-09 | -5.1829e-13 | -13938.2712 | 17.1106 | 10.1257 | 0.016187 | -5.5241e-06 | 8.5605e-10 | -4.9594e-14 | -17008.3112 | -25.9254 | 59.0886 | c 3h 7o 1 0
ic3h5oh | 300 | 1374 | 5000 | 1.5838 | 0.031622 | -1.7366e-05 | 4.1893e-09 | -2.799e-13 | -21264.3496 | 18.8314 | 10.7381 | 0.01317 | -4.4153e-06 | 6.7701e-10 | -3.8961e-14 | -24729.8321 | -31.3634 | 58.0807 | c 3h 6o 1 0
tc3h6o2cho | 300 | 1386 | 5000 | 2.1788 | 0.05416 | -3.8344e-05 | 1.3831e-08 | -2.0419e-12 | -22739.4154 | 20.0751 | 18.5534 | 0.016877 | -5.9075e-06 | 9.3152e-10 | -5.4635e-14 | -28544.7191 | -68.2487 | 103.0986 | c 4h 7o 3 0
ic3h5o2hcho | 300 | 1387 | 5000 | 2.0598 | 0.058233 | -4.3767e-05 | 1.6325e-08 | -2.4346e-12 | -16349.625 | 21.3688 | 20.6289 | 0.014863 | -5.2531e-06 | 8.3377e-10 | -4.9128e-14 | -22758.9076 | -78.2963 | 103.0986 | c 4h 7o 3 0
tc3h6o2hco | 300 | 1387 | 5000 | 2.0386 | 0.058042 | -4.3212e-05 | 1.5879e-08 | -2.3221e-12 | -22428.4673 | 20.3681 | 20.6473 | 0.014853 | -5.251e-06 | 8.3362e-10 | -4.9126e-14 | -28871.9869 | -79.5951 | 103.0986 | c 4h 7o 3 0
ic3h5co | 300 | 1397 | 5000 | 1.851 | 0.041886 | -3.6255e-05 | 1.6569e-08 | -3.0585e-12 | 170.3814 | 15.3014 | 13.0667 | 0.01167 | -3.9911e-06 | 6.195e-10 | -3.5935e-14 | -3365.1934 | -43.5803 | 69.0838 | c 4h 5o 1 0
ic4h6oh | 300 | 1390 | 5000 | 0.86337 | 0.046871 | -3.4358e-05 | 1.3303e-08 | -2.1391e-12 | -3149.483 | 22.9076 | 14.0311 | 0.015532 | -5.3275e-06 | 8.2879e-10 | -4.8155e-14 | -7693.7823 | -47.6555 | 71.0998 | c 4h 7o 1 0
o2c4h8cho | 300 | 1395 | 5000 | 1.9185 | 0.066725 | -4.8087e-05 | 1.7859e-08 | -2.7116e-12 | -24983.7984 | 23.8578 | 21.263 | 0.021407 | -7.3834e-06 | 1.1528e-09 | -6.7151e-14 | -31685.4524 | -79.9829 | 117.1257 | c 5h 9o 3 0
o2hc4h8co | 300 | 1394 | 5000 | 1.8261 | 0.069347 | -4.9313e-05 | 1.6985e-08 | -2.2612e-12 | -24657.8311 | 24.1168 | 23.822 | 0.019141 | -6.6792e-06 | 1.0513e-09 | -6.1588e-14 | -32309.3973 | -94.2581 | 117.1257 | c 5h 9o 3 0
ch2cch2oh | 300 | 1372 | 5000 | 2.8842 | 0.024243 | -1.1415e-05 | 1.7178e-09 | 1.4218e-13 | 11793.5615 | 15.2102 | 9.707 | 0.011397 | -3.7799e-06 | 5.7521e-10 | -3.2923e-14 | 9132.1288 | -22.5013 | 57.0727 | c 3h 5o 1 0
c3h5oh | 300 | 1388 | 5000 | 1.089 | 0.032848 | -1.9132e-05 | 5.2164e-09 | -4.8239e-13 | -16628.2463 | 22.2755 | 10.2818 | 0.013425 | -4.4704e-06 | 6.8192e-10 | -3.909e-14 | -19996.0114 | -27.7737 | 58.0807 | c 3h 6o 1 0
ch3choococh3 | 300 | 1393 | 5000 | 1.5941 | 0.057473 | -4.6507e-05 | 2.0182e-08 | -3.6118e-12 | -25344.5178 | 26.0857 | 17.2171 | 0.017674 | -6.1039e-06 | 9.5371e-10 | -5.5576e-14 | -30528.037 | -56.796 | 103.0986 | c 4h 7o 3 0
ch2choohcoch3 | 300 | 1394 | 5000 | 1.552 | 0.06082 | -5.047e-05 | 2.1635e-08 | -3.7567e-12 | -18956.354 | 27.1012 | 19.3158 | 0.015659 | -5.454e-06 | 8.5716e-10 | -5.0158e-14 | -24775.2201 | -67.0297 | 103.0986 | c 4h 7o 3 0
c2h5chco | 300 | 1400 | 5000 | 0.2766 | 0.048297 | -4.0238e-05 | 1.7656e-08 | -3.1437e-12 | -14171.7351 | 24.7119 | 13.4101 | 0.013877 | -4.7413e-06 | 7.355e-10 | -4.2646e-14 | -18379.0837 | -44.5295 | 70.0918 | c 4h 6o 1 0
ch3chocho | 300 | 1395 | 5000 | 0.5061 | 0.042612 | -3.3763e-05 | 1.3942e-08 | -2.3532e-12 | -17495.2136 | 25.8743 | 12.7828 | 0.012153 | -4.2123e-06 | 6.5984e-10 | -3.8523e-14 | -21594.6846 | -39.4512 | 73.0721 | c 3h 5o 2 0
sc3h5co | 300 | 1392 | 5000 | 1.7419 | 0.039723 | -3.2006e-05 | 1.3823e-08 | -2.4627e-12 | -664.4281 | 17.0762 | 12.5515 | 0.012252 | -4.2238e-06 | 6.5918e-10 | -3.8382e-14 | -4253.4979 | -40.2864 | 69.0838 | c 4h 5o 1 0
ic3h5coch2 | 300 | 1391 | 5000 | 0.5488 | 0.056441 | -4.4549e-05 | 1.8321e-08 | -3.0888e-12 | 142.5693 | 23.9985 | 17.0407 | 0.015921 | -5.5506e-06 | 8.7289e-10 | -5.11e-14 | -5418.4852 | -63.9228 | 83.1109 | c 5h 7o 1 0
ac3h4coch3 | 300 | 1389 | 5000 | -0.38413 | 0.055917 | -4.2142e-05 | 1.6731e-08 | -2.7566e-12 | -3122.3294 | 29.3464 | 15.688 | 0.017431 | -6.0568e-06 | 9.5034e-10 | -5.5546e-14 | -8663.0906 | -56.7278 | 83.1109 | c 5h 7o 1 0
sc3h5coch2 | 300 | 1392 | 5000 | 0.18269 | 0.054314 | -4.1135e-05 | 1.6607e-08 | -2.7916e-12 | -108.4519 | 26.063 | 15.3212 | 0.017605 | -6.0849e-06 | 9.5133e-10 | -5.5462e-14 | -5293.5681 | -54.8677 | 83.1109 | c 5h 7o 1 0
c2h5coc2h5 | 300 | 1376 | 5000 | 1.5909 | 0.054554 | -3.3341e-05 | 1.0593e-08 | -1.42e-12 | -33928.274 | 20.9983 | 16.7132 | 0.022477 | -7.6183e-06 | 1.1766e-09 | -6.8046e-14 | -39602.0446 | -61.5362 | 86.1349 | c 5h 10o 1 0
c2h5coc2h4p | 300 | 1376 | 5000 | 2.3945 | 0.049873 | -3.0739e-05 | 9.9508e-09 | -1.3757e-12 | -9321.2395 | 20.1163 | 16.2001 | 0.020511 | -6.9698e-06 | 1.0783e-09 | -6.2432e-14 | -14506.7221 | -55.2273 | 85.1269 | c 5h 9o 1 0
c2h5coc2h4s | 300 | 1385 | 5000 | 1.1073 | 0.05489 | -3.677e-05 | 1.3287e-08 | -2.0697e-12 | -13743.5363 | 23.2804 | 16.1904 | 0.021217 | -7.3541e-06 | 1.1519e-09 | -6.7238e-14 | -19265.0763 | -58.4937 | 85.1269 | c 5h 9o 1 0
c2h5coc2h3 | 300 | 1387 | 5000 | 0.48913 | 0.054995 | -3.9699e-05 | 1.557e-08 | -2.6007e-12 | -20245.8499 | 25.9411 | 15.5917 | 0.019603 | -6.7974e-06 | 1.065e-09 | -6.2177e-14 | -25598.8351 | -55.3303 | 84.1189 | c 5h 8o 1 0
pc2h4coc2h3 | 300 | 1404 | 5000 | 0.76254 | 0.053581 | -4.3647e-05 | 1.9923e-08 | -3.7334e-12 | 4422.608 | 26.6605 | 12.6733 | 0.020237 | -6.6109e-06 | 9.9388e-10 | -5.6346e-14 | 774.0112 | -35.4544 | 83.1109 | c 5h 7o 1 0
sc2h4coc2h3 | 300 | 1389 | 5000 | -0.16011 | 0.055795 | -4.3135e-05 | 1.7646e-08 | -2.9938e-12 | -31.206 | 28.3441 | 15.8074 | 0.016972 | -5.9132e-06 | 9.2945e-10 | -5.439e-14 | -5492.3039 | -56.9867 | 83.1109 | c 5h 7o 1 0
ic3h6chcoch3 | 300 | 1386 | 5000 | 0.88543 | 0.062531 | -4.0003e-05 | 1.3336e-08 | -1.8754e-12 | -26228.1818 | 24.7595 | 18.4664 | 0.024426 | -8.4721e-06 | 1.3276e-09 | -7.7522e-14 | -32739.6361 | -70.8968 | 98.146 | c 6h 10o 1 0
ac3h5chcoch3 | 300 | 1386 | 5000 | 0.33219 | 0.065093 | -4.6448e-05 | 1.7317e-08 | -2.6941e-12 | -7959.5246 | 26.5201 | 19.4094 | 0.02128 | -7.4339e-06 | 1.1706e-09 | -6.8588e-14 | -14734.3669 | -76.3296 | 97.138 | c 6h 9o 1 0
ic3h6chcoch2 | 300 | 1388 | 5000 | 0.65261 | 0.064609 | -4.7121e-05 | 1.8235e-08 | -2.9588e-12 | -4909.0238 | 24.3729 | 19.0577 | 0.021442 | -7.458e-06 | 1.1709e-09 | -6.8467e-14 | -11371.8745 | -74.5617 | 97.138 | c 6h 9o 1 0
nc3h7coch3 | 300 | 1383 | 5000 | 1.2404 | 0.054249 | -3.1483e-05 | 9.1449e-09 | -1.0767e-12 | -33627.6472 | 23.615 | 16.1842 | 0.023525 | -8.0968e-06 | 1.2623e-09 | -7.3449e-14 | -39337.5474 | -58.2981 | 86.1349 | c 5h 10o 1 0
c3h6coch3-1 | 300 | 1381 | 5000 | 2.0003 | 0.049607 | -2.8747e-05 | 8.2667e-09 | -9.5107e-13 | -9010.1084 | 22.2762 | 15.8053 | 0.021279 | -7.3184e-06 | 1.1405e-09 | -6.6345e-14 | -14282.7587 | -53.4017 | 85.1269 | c 5h 9o 1 0
c3h6coch3-2 | 300 | 2017 | 5000 | 2.2059 | 0.045961 | -2.2318e-05 | 4.0365e-09 | -1.9159e-14 | -10291.8446 | 22.4556 | 13.6995 | 0.0234 | -8.2084e-06 | 1.3027e-09 | -7.6915e-14 | -14477.3517 | -40.482 | 85.1269 | c 5h 9o 1 0
c3h6coch3-3 | 300 | 1389 | 5000 | 0.63683 | 0.055005 | -3.5322e-05 | 1.1824e-08 | -1.6555e-12 | -13422.1768 | 25.7839 | 15.7977 | 0.021709 | -7.4649e-06 | 1.163e-09 | -6.7637e-14 | -18967.0489 | -56.5048 | 85.1269 | c 5h 9o 1 0
nc3h7coch2 | 300 | 1389 | 5000 | 0.9583 | 0.056816 | -3.9911e-05 | 1.5267e-08 | -2.4922e-12 | -12306.2238 | 23.4113 | 16.1502 | 0.021409 | -7.3606e-06 | 1.1466e-09 | -6.6671e-14 | -17696.8561 | -58.3865 | 85.1269 | c 5h 9o 1 0
ic3h7coch3 | 300 | 1389 | 5000 | -0.93182 | 0.061158 | -3.8637e-05 | 1.2234e-08 | -1.5513e-12 | -34120.5261 | 32.97 | 16.6065 | 0.023202 | -7.9942e-06 | 1.2473e-09 | -7.2614e-14 | -40544.5159 | -62.3442 | 86.1349 | c 5h 10o 1 0
ic3h6coch3 | 300 | 1388 | 5000 | -0.44475 | 0.057959 | -3.8256e-05 | 1.3023e-08 | -1.8386e-12 | -9468.0594 | 32.8465 | 16.1724 | 0.021242 | -7.3656e-06 | 1.1541e-09 | -6.7383e-14 | -15509.2968 | -57.2444 | 85.1269 | c 5h 9o 1 0
tc3h6coch3 | 300 | 1384 | 5000 | 1.495 | 0.052311 | -3.1836e-05 | 9.7646e-09 | -1.223e-12 | -15532.9086 | 19.9446 | 16.3531 | 0.021068 | -7.3008e-06 | 1.1434e-09 | -6.6742e-14 | -21120.7671 | -61.219 | 85.1269 | c 5h 9o 1 0
ic3h7coch2 | 300 | 1392 | 5000 | -1.3944 | 0.064376 | -4.7611e-05 | 1.8422e-08 | -2.9477e-12 | -12769.5653 | 33.6241 | 17.1358 | 0.020414 | -7.0783e-06 | 1.109e-09 | -6.4758e-14 | -19175.9763 | -65.7204 | 85.1269 | c 5h 9o 1 0
nc3h7coc2h5 | 300 | 1378 | 5000 | 1.283 | 0.067085 | -4.1998e-05 | 1.368e-08 | -1.8699e-12 | -36803.943 | 24.8055 | 19.9628 | 0.026808 | -9.0853e-06 | 1.4029e-09 | -8.1118e-14 | -43721.5719 | -76.8703 | 100.1619 | c 6h 12o 1 0
c3h6coc2h5-1 | 300 | 1380 | 5000 | 2.0896 | 0.062488 | -3.9726e-05 | 1.3375e-08 | -1.9219e-12 | -12199.2557 | 23.2035 | 19.2391 | 0.025166 | -8.5751e-06 | 1.3285e-09 | -7.6977e-14 | -18540.489 | -70.0617 | 99.154 | c 6h 11o 1 0
c3h6coc2h5-2 | 300 | 1369 | 5000 | 2.8397 | 0.055947 | -2.8195e-05 | 5.561e-09 | -1.0316e-13 | -13553.1569 | 20.9458 | 19.1084 | 0.0249 | -8.4125e-06 | 1.2966e-09 | -7.4888e-14 | -19933.427 | -68.9565 | 99.154 | c 6h 11o 1 0
c3h6coc2h5-3 | 300 | 1386 | 5000 | 0.82383 | 0.067463 | -4.5715e-05 | 1.6671e-08 | -2.6042e-12 | -16626.3615 | 26.2565 | 19.341 | 0.025693 | -8.8837e-06 | 1.3892e-09 | -8.0998e-14 | -23341.6177 | -73.9481 | 99.154 | c 6h 11o 1 0
nc3h7coc2h4p | 300 | 1380 | 5000 | 2.0896 | 0.062488 | -3.9726e-05 | 1.3375e-08 | -1.9219e-12 | -12199.2557 | 23.2035 | 19.2391 | 0.025166 | -8.5751e-06 | 1.3285e-09 | -7.6977e-14 | -18540.489 | -70.0617 | 99.154 | c 6h 11o 1 0
nc3h7coc2h4s | 300 | 1386 | 5000 | 0.82383 | 0.067463 | -4.5715e-05 | 1.6671e-08 | -2.6042e-12 | -16626.3615 | 26.2565 | 19.341 | 0.025693 | -8.8837e-06 | 1.3892e-09 | -8.0998e-14 | -23341.6177 | -73.9481 | 99.154 | c 6h 11o 1 0
ic3h7coc2h5 | 300 | 1388 | 5000 | -0.61668 | 0.073264 | -4.8998e-05 | 1.7385e-08 | -2.6114e-12 | -37348.1224 | 32.8135 | 19.5743 | 0.027915 | -9.6224e-06 | 1.5016e-09 | -8.7427e-14 | -44649.5838 | -76.45 | 100.1619 | c 6h 12o 1 0
ic3h6coc2h5 | 300 | 1388 | 5000 | 0.18579 | 0.068568 | -4.632e-05 | 1.664e-08 | -2.5339e-12 | -12740.585 | 31.25 | 19.1427 | 0.0258 | -8.907e-06 | 1.3914e-09 | -8.107e-14 | -19581.2003 | -71.2754 | 99.154 | c 6h 11o 1 0
tc3h6coc2h5 | 300 | 1385 | 5000 | 1.5394 | 0.06563 | -4.3914e-05 | 1.5902e-08 | -2.4852e-12 | -18720.3799 | 21.0366 | 19.4096 | 0.025646 | -8.8699e-06 | 1.3872e-09 | -8.0894e-14 | -25254.4006 | -75.8178 | 99.154 | c 6h 11o 1 0
ic3h7coc2h4p | 300 | 1388 | 5000 | 0.18579 | 0.068568 | -4.632e-05 | 1.664e-08 | -2.5339e-12 | -12740.585 | 31.25 | 19.1427 | 0.0258 | -8.907e-06 | 1.3914e-09 | -8.107e-14 | -19581.2003 | -71.2754 | 99.154 | c 6h 11o 1 0
ic3h7coc2h4s | 300 | 1391 | 5000 | -1.7056 | 0.07609 | -5.5467e-05 | 2.1394e-08 | -3.445e-12 | -17069.2585 | 37.236 | 19.8204 | 0.025358 | -8.7852e-06 | 1.3756e-09 | -8.0288e-14 | -24579.7543 | -78.3471 | 99.154 | c 6h 11o 1 0
ic3h5coc2h5 | 300 | 1388 | 5000 | 0.93245 | 0.06579 | -4.7061e-05 | 1.8304e-08 | -3.0307e-12 | -24330.9438 | 24.1444 | 18.7508 | 0.023997 | -8.2817e-06 | 1.2934e-09 | -7.5343e-14 | -30631.1914 | -71.7082 | 98.146 | c 6h 10o 1 0
ic3h7coc2h3 | 300 | 1392 | 5000 | -1.8803 | 0.074062 | -5.5084e-05 | 2.1557e-08 | -3.4963e-12 | -23634.2856 | 37.8715 | 19.2039 | 0.02372 | -8.2118e-06 | 1.2853e-09 | -7.4989e-14 | -30901.1318 | -75.0675 | 98.146 | c 6h 10o 1 0
ic3h6coc2h3 | 300 | 1392 | 5000 | -1.1239 | 0.06956 | -5.2665e-05 | 2.0944e-08 | -3.4423e-12 | 980.4156 | 36.5232 | 18.7931 | 0.021562 | -7.4763e-06 | 1.1714e-09 | -6.8397e-14 | -5837.2704 | -70.0022 | 97.138 | c 6h 9o 1 0
tc3h6coc2h3 | 300 | 1382 | 5000 | 1.8822 | 0.053342 | -2.8832e-05 | 6.8168e-09 | -4.635e-13 | -1794.7621 | 23.5173 | 17.4889 | 0.022739 | -7.8976e-06 | 1.2388e-09 | -7.2385e-14 | -7864.7485 | -62.4863 | 97.138 | c 6h 9o 1 0
ac3h4coc2h5 | 300 | 1389 | 5000 | 0.022226 | 0.069892 | -5.5744e-05 | 2.3692e-08 | -4.1682e-12 | -6007.2041 | 27.5672 | 19.7161 | 0.020911 | -7.281e-06 | 1.144e-09 | -6.6925e-14 | -12660.1703 | -77.3334 | 97.138 | c 6h 9o 1 0
ic3h5coc2h4p | 300 | 1388 | 5000 | 1.7348 | 0.06109 | -4.4371e-05 | 1.7547e-08 | -2.9492e-12 | 276.7164 | 22.5822 | 18.3243 | 0.02187 | -7.561e-06 | 1.1822e-09 | -6.8925e-14 | -5564.0866 | -66.5602 | 97.138 | c 6h 9o 1 0
ic3h5coc2h4s | 300 | 1391 | 5000 | 0.30304 | 0.066463 | -5.0243e-05 | 2.0213e-08 | -3.3877e-12 | -4118.5105 | 26.4622 | 18.9824 | 0.02138 | -7.4084e-06 | 1.1602e-09 | -6.7718e-14 | -10540.7468 | -73.4787 | 97.138 | c 6h 9o 1 0
nc4h9cho | 300 | 1381 | 5000 | 1.5966 | 0.054354 | -3.2102e-05 | 9.3577e-09 | -1.0669e-12 | -29984.1025 | 22.1281 | 16.7965 | 0.022568 | -7.6763e-06 | 1.1877e-09 | -6.8755e-14 | -35682.608 | -60.9063 | 86.1349 | c 5h 10o 1 0
nc4h9co | 300 | 1382 | 5000 | 2.4353 | 0.049368 | -2.8988e-05 | 8.4286e-09 | -9.6829e-13 | -11467.5541 | 19.2696 | 16.1783 | 0.020799 | -7.1179e-06 | 1.1056e-09 | -6.417e-14 | -16653.7752 | -55.8944 | 85.1269 | c 5h 9o 1 0
c4h8cho-1 | 300 | 1382 | 5000 | 2.4184 | 0.049627 | -2.95e-05 | 8.7607e-09 | -1.0408e-12 | -5380.5562 | 20.4609 | 16.2387 | 0.020679 | -7.0622e-06 | 1.0955e-09 | -6.3531e-14 | -10571.7872 | -55.0447 | 85.1269 | c 5h 9o 1 0
c4h8cho-2 | 300 | 2014 | 5000 | 2.6701 | 0.045819 | -2.2941e-05 | 4.5376e-09 | -1.2659e-13 | -6670.0271 | 20.425 | 14.1408 | 0.022836 | -7.969e-06 | 1.2604e-09 | -7.4247e-14 | -10796.0087 | -42.21 | 85.1269 | c 5h 9o 1 0
c4h8cho-3 | 300 | 2014 | 5000 | 2.6701 | 0.045819 | -2.2941e-05 | 4.5376e-09 | -1.2659e-13 | -6670.0271 | 20.425 | 14.1408 | 0.022836 | -7.969e-06 | 1.2604e-09 | -7.4247e-14 | -10796.0087 | -42.21 | 85.1269 | c 5h 9o 1 0
c4h8cho-4 | 300 | 1388 | 5000 | 1.1649 | 0.054395 | -3.49e-05 | 1.1458e-08 | -1.547e-12 | -9806.1973 | 23.4897 | 16.597 | 0.02072 | -7.1497e-06 | 1.1166e-09 | -6.5049e-14 | -15453.9499 | -60.318 | 85.1269 | c 5h 9o 1 0
ac3h5cho | 300 | 1390 | 5000 | 0.15965 | 0.042576 | -2.919e-05 | 1.0404e-08 | -1.5368e-12 | -10785.9656 | 28.2087 | 12.2811 | 0.015017 | -5.1761e-06 | 8.078e-10 | -4.7038e-14 | -15098.5283 | -37.2056 | 70.0918 | c 4h 6o 1 0
ac3h5co | 300 | 1389 | 5000 | 0.9343 | 0.037775 | -2.6138e-05 | 9.3404e-09 | -1.376e-12 | 7742.2364 | 25.6636 | 11.8647 | 0.012885 | -4.4546e-06 | 6.9661e-10 | -4.0622e-14 | 3863.4445 | -33.299 | 69.0838 | c 4h 5o 1 0
c2h3chcho | 300 | 1382 | 5000 | -0.0087799 | 0.039863 | -2.6613e-05 | 8.7464e-09 | -1.1413e-12 | 6224.7504 | 27.9592 | 12.4074 | 0.012732 | -4.472e-06 | 7.0682e-10 | -4.1525e-14 | 1717.0658 | -39.4039 | 69.0838 | c 4h 5o 1 0
c3h6oh | 300 | 1674 | 5000 | 1.2049 | 0.033086 | -1.6389e-05 | 3.181e-09 | -6.8423e-14 | -9129.6172 | 24.7155 | 9.3129 | 0.016758 | -5.7556e-06 | 9.0058e-10 | -5.2657e-14 | -12016.9635 | -19.5011 | 59.0886 | c 3h 7o 1 0
hoc3h6o2 | 300 | 1397 | 5000 | 3.0695 | 0.044311 | -3.1864e-05 | 1.2641e-08 | -2.1275e-12 | -27589.3676 | 18.3891 | 14.2691 | 0.017184 | -5.8342e-06 | 9.0099e-10 | -5.2072e-14 | -31450.175 | -41.5295 | 91.0874 | c 3h 7o 3 0
neoc5kejol | 300 | 1398 | 5000 | -0.58908 | 0.069625 | -5.3474e-05 | 2.094e-08 | -3.2998e-12 | -31273.4877 | 33.4219 | 19.8786 | 0.019614 | -6.677e-06 | 1.0338e-09 | -5.9877e-14 | -38088.6649 | -75.601 | 101.1263 | c 5h 9o 2 0
neoc5h9q2 | 300 | 1392 | 5000 | 2.5287 | 0.079113 | -5.6734e-05 | 2.0392e-08 | -2.9375e-12 | -19862.2782 | 25.2933 | 26.6238 | 0.02352 | -8.1809e-06 | 1.2847e-09 | -7.5139e-14 | -28252.7679 | -104.2813 | 135.141 | c 5h 11o 4 0
ic4h6q2-ii | 300 | 1395 | 5000 | 5.2333 | 0.060874 | -4.9079e-05 | 2.0797e-08 | -3.6055e-12 | -26498.8062 | 10.1882 | 22.4052 | 0.017556 | -6.0736e-06 | 9.5017e-10 | -5.542e-14 | -32181.8575 | -80.9661 | 120.106 | c 4h 8o 4 0
hoch2o | 300 | 1452 | 5000 | 4.1118 | 0.0075385 | 3.7734e-06 | -5.3875e-09 | 1.4562e-12 | -23441.4546 | 6.8138 | 6.3952 | 0.0074367 | -2.5042e-06 | 3.8488e-10 | -2.2178e-14 | -24750.0385 | -7.2929 | 47.0339 | c 1h 3o 2 0
nc6h14 | 300 | 1390 | 5000 | -0.96961 | 0.072909 | -4.3885e-05 | 1.3231e-08 | -1.5844e-12 | -22780.3862 | 32.307 | 18.9634 | 0.030448 | -1.0379e-05 | 1.6078e-09 | -9.3127e-14 | -30162.8739 | -76.2839 | 86.1785 | c 6h 14 0 0
c6h13-1 | 300 | 1390 | 5000 | -0.20487 | 0.06838 | -4.1445e-05 | 1.2616e-08 | -1.5312e-12 | 1832.8039 | 31.6075 | 18.5385 | 0.028311 | -9.6531e-06 | 1.4955e-09 | -8.6634e-14 | -5092.9904 | -70.4491 | 85.1705 | c 6h 13 0 0
c6h13-2 | 300 | 1380 | 5000 | 0.22956 | 0.063333 | -3.2414e-05 | 6.4639e-09 | -9.6142e-14 | 525.6392 | 30.8006 | 18.3687 | 0.028027 | -9.4703e-06 | 1.4589e-09 | -8.42e-14 | -6460.9397 | -69.0934 | 85.1705 | c 6h 13 0 0
c6h13-3 | 300 | 1380 | 5000 | 0.22956 | 0.063333 | -3.2414e-05 | 6.4639e-09 | -9.6142e-14 | 525.6392 | 30.8006 | 18.3687 | 0.028027 | -9.4703e-06 | 1.4589e-09 | -8.42e-14 | -6460.9397 | -69.0934 | 85.1705 | c 6h 13 0 0
c6h13o2-1 | 300 | 1389 | 5000 | 2.6713 | 0.070904 | -4.2089e-05 | 1.2592e-08 | -1.5233e-12 | -17047.6404 | 22.2418 | 21.9651 | 0.03037 | -1.0427e-05 | 1.6228e-09 | -9.4303e-14 | -24297.4128 | -83.1463 | 117.1693 | c 6h 13o 2 0
c6h13o2h-1 | 300 | 1390 | 5000 | 1.6326 | 0.080075 | -5.1247e-05 | 1.6757e-08 | -2.2437e-12 | -34083.1163 | 26.3661 | 24.1922 | 0.030756 | -1.0596e-05 | 1.6531e-09 | -9.6229e-14 | -42319.8149 | -96.0996 | 118.1773 | c 6h 14o 2 0
c6h13o2-2 | 300 | 1393 | 5000 | 1.6296 | 0.076855 | -5.1729e-05 | 1.8712e-08 | -2.8765e-12 | -19076.8103 | 24.7112 | 22.1058 | 0.030163 | -1.0336e-05 | 1.6063e-09 | -9.3255e-14 | -26412.5536 | -85.8473 | 117.1693 | c 6h 13o 2 0
c6h13o2h-2 | 300 | 1393 | 5000 | 0.76517 | 0.085201 | -5.9153e-05 | 2.1548e-08 | -3.2635e-12 | -36140.4088 | 28.0228 | 24.5542 | 0.03035 | -1.0434e-05 | 1.6254e-09 | -9.4523e-14 | -44528.4964 | -100.0856 | 118.1773 | c 6h 14o 2 0
c6h13o2-3 | 300 | 1393 | 5000 | 1.6296 | 0.076855 | -5.1729e-05 | 1.8712e-08 | -2.8765e-12 | -19076.8103 | 24.7112 | 22.1058 | 0.030163 | -1.0336e-05 | 1.6063e-09 | -9.3255e-14 | -26412.5536 | -85.8473 | 117.1693 | c 6h 13o 2 0
c6h13o2h-3 | 300 | 1393 | 5000 | 0.76517 | 0.085201 | -5.9153e-05 | 2.1548e-08 | -3.2635e-12 | -36140.4088 | 28.0228 | 24.5542 | 0.03035 | -1.0434e-05 | 1.6254e-09 | -9.4523e-14 | -44528.4964 | -100.0856 | 118.1773 | c 6h 14o 2 0
c6h12-1 | 300 | 1392 | 5000 | -1.3528 | 0.069866 | -4.5941e-05 | 1.5697e-08 | -2.213e-12 | -7343.6862 | 35.3121 | 17.8338 | 0.026738 | -9.1004e-06 | 1.4082e-09 | -8.1512e-14 | -14206.286 | -68.3819 | 84.1625 | c 6h 12 0 0
c6h12-2 | 300 | 1390 | 5000 | -0.83781 | 0.066433 | -4.088e-05 | 1.2756e-08 | -1.6067e-12 | -8863.4733 | 32.7785 | 17.3616 | 0.027163 | -9.2525e-06 | 1.4325e-09 | -8.2947e-14 | -15550.9547 | -66.1857 | 84.1625 | c 6h 12 0 0
c6h12-3 | 300 | 1392 | 5000 | -1.7447 | 0.070209 | -4.6084e-05 | 1.5823e-08 | -2.2611e-12 | -8635.1011 | 36.5274 | 17.4392 | 0.027201 | -9.2874e-06 | 1.4401e-09 | -8.3478e-14 | -15531.152 | -67.2316 | 84.1625 | c 6h 12 0 0
c6h11 | 300 | 1388 | 5000 | -1.7898 | 0.067166 | -4.3418e-05 | 1.4393e-08 | -1.9695e-12 | 8352.3047 | 36.357 | 17.3781 | 0.025272 | -8.7471e-06 | 1.3688e-09 | -7.9857e-14 | 1337.3077 | -67.7269 | 83.1546 | c 6h 11 0 0
c6h13o-1 | 300 | 1391 | 5000 | -0.27516 | 0.075432 | -4.8921e-05 | 1.6464e-08 | -2.2933e-12 | -14928.2944 | 33.1092 | 20.4847 | 0.029322 | -1.0027e-05 | 1.5565e-09 | -9.0289e-14 | -22431.3312 | -79.3221 | 101.1699 | c 6h 13o 1 0
c6h13o-2 | 300 | 1396 | 5000 | -0.78125 | 0.079787 | -5.5811e-05 | 2.0626e-08 | -3.1721e-12 | -17117.2031 | 34.6484 | 21.057 | 0.028799 | -9.8377e-06 | 1.5259e-09 | -8.8468e-14 | -24745.2394 | -82.714 | 101.1699 | c 6h 13o 1 0
c6h13o-3 | 300 | 1396 | 5000 | -0.78125 | 0.079787 | -5.5811e-05 | 2.0626e-08 | -3.1721e-12 | -17117.2031 | 34.6484 | 21.057 | 0.028799 | -9.8377e-06 | 1.5259e-09 | -8.8468e-14 | -24745.2394 | -82.714 | 101.1699 | c 6h 13o 1 0
c6h12ooh1-2 | 300 | 1381 | 5000 | 2.7316 | 0.071007 | -4.028e-05 | 9.9335e-09 | -6.6063e-13 | -10765.2751 | 24.6121 | 23.8593 | 0.0277 | -9.3805e-06 | 1.4475e-09 | -8.3648e-14 | -18637.0755 | -90.8863 | 117.1693 | c 6h 13o 2 0
c6h12ooh1-3 | 300 | 1381 | 5000 | 2.7316 | 0.071007 | -4.028e-05 | 9.9335e-09 | -6.6063e-13 | -10765.2751 | 24.6121 | 23.8593 | 0.0277 | -9.3805e-06 | 1.4475e-09 | -8.3648e-14 | -18637.0755 | -90.8863 | 117.1693 | c 6h 13o 2 0
c6h12ooh1-4 | 300 | 1381 | 5000 | 2.7316 | 0.071007 | -4.028e-05 | 9.9335e-09 | -6.6063e-13 | -10765.2751 | 24.6121 | 23.8593 | 0.0277 | -9.3805e-06 | 1.4475e-09 | -8.3648e-14 | -18637.0755 | -90.8863 | 117.1693 | c 6h 13o 2 0
c6h12ooh1-5 | 300 | 1381 | 5000 | 2.7316 | 0.071007 | -4.028e-05 | 9.9335e-09 | -6.6063e-13 | -10765.2751 | 24.6121 | 23.8593 | 0.0277 | -9.3805e-06 | 1.4475e-09 | -8.3648e-14 | -18637.0755 | -90.8863 | 117.1693 | c 6h 13o 2 0
c6h12ooh2-1 | 300 | 1394 | 5000 | 1.5978 | 0.080177 | -5.5197e-05 | 1.9627e-08 | -2.8667e-12 | -11536.4454 | 26.3378 | 24.4396 | 0.027953 | -9.6199e-06 | 1.4997e-09 | -8.726e-14 | -19603.4362 | -96.7739 | 117.1693 | c 6h 13o 2 0
c6h12ooh2-3 | 300 | 1388 | 5000 | 1.8533 | 0.076127 | -4.8137e-05 | 1.4669e-08 | -1.6642e-12 | -12819.3912 | 26.331 | 24.2454 | 0.027246 | -9.1966e-06 | 1.416e-09 | -8.1704e-14 | -20856.4674 | -95.0087 | 117.1693 | c 6h 13o 2 0
c6h12ooh2-4 | 300 | 1388 | 5000 | 1.8533 | 0.076127 | -4.8137e-05 | 1.4669e-08 | -1.6642e-12 | -12819.3912 | 26.331 | 24.2454 | 0.027246 | -9.1966e-06 | 1.416e-09 | -8.1704e-14 | -20856.4674 | -95.0087 | 117.1693 | c 6h 13o 2 0
c6h12ooh2-5 | 300 | 1388 | 5000 | 1.8533 | 0.076127 | -4.8137e-05 | 1.4669e-08 | -1.6642e-12 | -12819.3912 | 26.331 | 24.2454 | 0.027246 | -9.1966e-06 | 1.416e-09 | -8.1704e-14 | -20856.4674 | -95.0087 | 117.1693 | c 6h 13o 2 0
c6h12ooh2-6 | 300 | 1394 | 5000 | 1.5978 | 0.080177 | -5.5197e-05 | 1.9627e-08 | -2.8667e-12 | -11536.4454 | 26.3378 | 24.4396 | 0.027953 | -9.6199e-06 | 1.4997e-09 | -8.726e-14 | -19603.4362 | -96.7739 | 117.1693 | c 6h 13o 2 0
c6h12ooh3-1 | 300 | 1394 | 5000 | 1.5978 | 0.080177 | -5.5197e-05 | 1.9627e-08 | -2.8667e-12 | -11536.4454 | 26.3378 | 24.4396 | 0.027953 | -9.6199e-06 | 1.4997e-09 | -8.726e-14 | -19603.4362 | -96.7739 | 117.1693 | c 6h 13o 2 0
c6h12ooh3-2 | 300 | 1388 | 5000 | 1.8533 | 0.076127 | -4.8137e-05 | 1.4669e-08 | -1.6642e-12 | -12819.3912 | 26.331 | 24.2454 | 0.027246 | -9.1966e-06 | 1.416e-09 | -8.1704e-14 | -20856.4674 | -95.0087 | 117.1693 | c 6h 13o 2 0
c6h12ooh3-4 | 300 | 1388 | 5000 | 1.8533 | 0.076127 | -4.8137e-05 | 1.4669e-08 | -1.6642e-12 | -12819.3912 | 26.331 | 24.2454 | 0.027246 | -9.1966e-06 | 1.416e-09 | -8.1704e-14 | -20856.4674 | -95.0087 | 117.1693 | c 6h 13o 2 0
c6h12ooh3-5 | 300 | 1388 | 5000 | 1.8533 | 0.076127 | -4.8137e-05 | 1.4669e-08 | -1.6642e-12 | -12819.3912 | 26.331 | 24.2454 | 0.027246 | -9.1966e-06 | 1.416e-09 | -8.1704e-14 | -20856.4674 | -95.0087 | 117.1693 | c 6h 13o 2 0
c6h12ooh3-6 | 300 | 1394 | 5000 | 1.5978 | 0.080177 | -5.5197e-05 | 1.9627e-08 | -2.8667e-12 | -11536.4454 | 26.3378 | 24.4396 | 0.027953 | -9.6199e-06 | 1.4997e-09 | -8.726e-14 | -19603.4362 | -96.7739 | 117.1693 | c 6h 13o 2 0
c6h12o1-2 | 300 | 1390 | 5000 | -2.6003 | 0.082514 | -6.1987e-05 | 2.5299e-08 | -4.352e-12 | -20847.4661 | 40.3433 | 19.8238 | 0.028308 | -9.797e-06 | 1.5329e-09 | -8.9414e-14 | -28615.625 | -79.7147 | 100.1619 | c 6h 12o 1 0
c6h12o1-3 | 300 | 1381 | 5000 | -3.6789 | 0.081873 | -5.6507e-05 | 2.0343e-08 | -3.0534e-12 | -20964.4147 | 45.4358 | 20.0943 | 0.028028 | -9.6107e-06 | 1.4956e-09 | -8.6948e-14 | -29462.3491 | -82.9672 | 100.1619 | c 6h 12o 1 0
c6h12o1-4 | 300 | 1385 | 5000 | -4.9876 | 0.083669 | -5.8393e-05 | 2.1938e-08 | -3.513e-12 | -30876.847 | 52.2312 | 18.1937 | 0.030513 | -1.0554e-05 | 1.6508e-09 | -9.6276e-14 | -39186.1539 | -72.8892 | 100.1619 | c 6h 12o 1 0
c6h12o1-5 | 300 | 1369 | 5000 | -4.8988 | 0.081795 | -4.6736e-05 | 1.1523e-08 | -8.3813e-13 | -33993.7629 | 46.0903 | 21.8696 | 0.028964 | -1.0284e-05 | 1.6371e-09 | -9.6655e-14 | -44340.7005 | -101.257 | 100.1619 | c 6h 12o 1 0
c6h12o2-3 | 300 | 1392 | 5000 | -3.2433 | 0.087375 | -6.9555e-05 | 2.9857e-08 | -5.3164e-12 | -23012.7954 | 42.5386 | 20.4401 | 0.027728 | -9.5842e-06 | 1.4984e-09 | -8.7348e-14 | -30957.1014 | -83.3772 | 100.1619 | c 6h 12o 1 0
c6h12o2-4 | 300 | 1388 | 5000 | -3.7589 | 0.084604 | -6.181e-05 | 2.4242e-08 | -4.0144e-12 | -23221.6305 | 44.9636 | 19.9502 | 0.028825 | -1.0022e-05 | 1.573e-09 | -9.1951e-14 | -31567.431 | -82.4847 | 100.1619 | c 6h 12o 1 0
c6h12o2-5 | 300 | 1388 | 5000 | -5.2144 | 0.086785 | -6.3608e-05 | 2.5263e-08 | -4.2506e-12 | -33107.1531 | 52.4812 | 18.6456 | 0.030271 | -1.05e-05 | 1.6454e-09 | -9.608e-14 | -41490.5135 | -75.6802 | 100.1619 | c 6h 12o 1 0
c6h12o3-4 | 300 | 1392 | 5000 | -3.2433 | 0.087375 | -6.9555e-05 | 2.9857e-08 | -5.3164e-12 | -23012.7954 | 42.5386 | 20.4401 | 0.027728 | -9.5842e-06 | 1.4984e-09 | -8.7348e-14 | -30957.1014 | -83.3772 | 100.1619 | c 6h 12o 1 0
c6h12ooh1-2o2 | 300 | 1389 | 5000 | 3.3939 | 0.081993 | -5.3252e-05 | 1.7804e-08 | -2.4613e-12 | -30082.8885 | 23.9269 | 26.6186 | 0.030947 | -1.0691e-05 | 1.6708e-09 | -9.7387e-14 | -38549.5334 | -102.0769 | 149.1681 | c 6h 13o 4 0
c6h12ooh1-3o2 | 300 | 1389 | 5000 | 3.3939 | 0.081993 | -5.3252e-05 | 1.7804e-08 | -2.4613e-12 | -30082.8885 | 23.9269 | 26.6186 | 0.030947 | -1.0691e-05 | 1.6708e-09 | -9.7387e-14 | -38549.5334 | -102.0769 | 149.1681 | c 6h 13o 4 0
c6h12ooh1-4o2 | 300 | 1389 | 5000 | 3.3939 | 0.081993 | -5.3252e-05 | 1.7804e-08 | -2.4613e-12 | -30082.8885 | 23.9269 | 26.6186 | 0.030947 | -1.0691e-05 | 1.6708e-09 | -9.7387e-14 | -38549.5334 | -102.0769 | 149.1681 | c 6h 13o 4 0
c6h12ooh1-5o2 | 300 | 1389 | 5000 | 3.3939 | 0.081993 | -5.3252e-05 | 1.7804e-08 | -2.4613e-12 | -30082.8885 | 23.9269 | 26.6186 | 0.030947 | -1.0691e-05 | 1.6708e-09 | -9.7387e-14 | -38549.5334 | -102.0769 | 149.1681 | c 6h 13o 4 0
c6h12ooh2-1o2 | 300 | 1389 | 5000 | 3.3939 | 0.081993 | -5.3252e-05 | 1.7804e-08 | -2.4613e-12 | -30082.8885 | 23.9269 | 26.6186 | 0.030947 | -1.0691e-05 | 1.6708e-09 | -9.7387e-14 | -38549.5334 | -102.0769 | 149.1681 | c 6h 13o 4 0
c6h12ooh2-3o2 | 300 | 1393 | 5000 | 3.2318 | 0.087696 | -5.9756e-05 | 2.0261e-08 | -2.7251e-12 | -32384.2521 | 22.0391 | 29.5272 | 0.02852 | -9.8668e-06 | 1.5438e-09 | -9.0065e-14 | -41696.2204 | -119.907 | 149.1681 | c 6h 13o 4 0
c6h12ooh2-4o2 | 300 | 1393 | 5000 | 3.2318 | 0.087696 | -5.9756e-05 | 2.0261e-08 | -2.7251e-12 | -32384.2521 | 22.0391 | 29.5272 | 0.02852 | -9.8668e-06 | 1.5438e-09 | -9.0065e-14 | -41696.2204 | -119.907 | 149.1681 | c 6h 13o 4 0
c6h12ooh2-5o2 | 300 | 1393 | 5000 | 3.2318 | 0.087696 | -5.9756e-05 | 2.0261e-08 | -2.7251e-12 | -32384.2521 | 22.0391 | 29.5272 | 0.02852 | -9.8668e-06 | 1.5438e-09 | -9.0065e-14 | -41696.2204 | -119.907 | 149.1681 | c 6h 13o 4 0
c6h12ooh2-6o2 | 300 | 1389 | 5000 | 3.3939 | 0.081993 | -5.3252e-05 | 1.7804e-08 | -2.4613e-12 | -30082.8885 | 23.9269 | 26.6186 | 0.030947 | -1.0691e-05 | 1.6708e-09 | -9.7387e-14 | -38549.5334 | -102.0769 | 149.1681 | c 6h 13o 4 0
c6h12ooh3-1o2 | 300 | 1389 | 5000 | 3.3939 | 0.081993 | -5.3252e-05 | 1.7804e-08 | -2.4613e-12 | -30082.8885 | 23.9269 | 26.6186 | 0.030947 | -1.0691e-05 | 1.6708e-09 | -9.7387e-14 | -38549.5334 | -102.0769 | 149.1681 | c 6h 13o 4 0
c6h12ooh3-2o2 | 300 | 1393 | 5000 | 3.2318 | 0.087696 | -5.9756e-05 | 2.0261e-08 | -2.7251e-12 | -32384.2521 | 22.0391 | 29.5272 | 0.02852 | -9.8668e-06 | 1.5438e-09 | -9.0065e-14 | -41696.2204 | -119.907 | 149.1681 | c 6h 13o 4 0
c6h12ooh3-4o2 | 300 | 1393 | 5000 | 3.2318 | 0.087696 | -5.9756e-05 | 2.0261e-08 | -2.7251e-12 | -32384.2521 | 22.0391 | 29.5272 | 0.02852 | -9.8668e-06 | 1.5438e-09 | -9.0065e-14 | -41696.2204 | -119.907 | 149.1681 | c 6h 13o 4 0
c6h12ooh3-5o2 | 300 | 1393 | 5000 | 3.2318 | 0.087696 | -5.9756e-05 | 2.0261e-08 | -2.7251e-12 | -32384.2521 | 22.0391 | 29.5272 | 0.02852 | -9.8668e-06 | 1.5438e-09 | -9.0065e-14 | -41696.2204 | -119.907 | 149.1681 | c 6h 13o 4 0
c6h12ooh3-6o2 | 300 | 1389 | 5000 | 3.3939 | 0.081993 | -5.3252e-05 | 1.7804e-08 | -2.4613e-12 | -30082.8885 | 23.9269 | 26.6186 | 0.030947 | -1.0691e-05 | 1.6708e-09 | -9.7387e-14 | -38549.5334 | -102.0769 | 149.1681 | c 6h 13o 4 0
nc6ket12 | 300 | 1431 | 5000 | 3.3827 | 0.065197 | -4.2785e-05 | 1.5539e-08 | -2.3469e-12 | -42017.9622 | 27.1536 | 17.6693 | 0.029818 | -9.4318e-06 | 1.3858e-09 | -7.7274e-14 | -46702.6645 | -48.7303 | 132.1607 | c 6h 12o 3 0
nc6ket13 | 300 | 1390 | 5000 | 3.2187 | 0.07853 | -5.534e-05 | 2.0441e-08 | -3.136e-12 | -46254.7156 | 20.0143 | 25.4197 | 0.027062 | -9.3005e-06 | 1.4487e-09 | -8.4243e-14 | -54050.9942 | -99.4381 | 132.1607 | c 6h 12o 3 0
nc6ket14 | 300 | 1390 | 5000 | 3.2187 | 0.07853 | -5.534e-05 | 2.0441e-08 | -3.136e-12 | -46254.7156 | 20.0143 | 25.4197 | 0.027062 | -9.3005e-06 | 1.4487e-09 | -8.4243e-14 | -54050.9942 | -99.4381 | 132.1607 | c 6h 12o 3 0
nc6ket15 | 300 | 1390 | 5000 | 3.2187 | 0.07853 | -5.534e-05 | 2.0441e-08 | -3.136e-12 | -46254.7156 | 20.0143 | 25.4197 | 0.027062 | -9.3005e-06 | 1.4487e-09 | -8.4243e-14 | -54050.9942 | -99.4381 | 132.1607 | c 6h 12o 3 0
nc6ket21 | 300 | 1380 | 5000 | 4.3922 | 0.0722 | -4.6291e-05 | 1.5716e-08 | -2.3062e-12 | -47667.5282 | 15.4472 | 24.8978 | 0.02821 | -9.8525e-06 | 1.5511e-09 | -9.0865e-14 | -55373.1276 | -96.3948 | 132.1607 | c 6h 12o 3 0
nc6ket23 | 300 | 1388 | 5000 | -0.13562 | 0.08988 | -6.7698e-05 | 2.6596e-08 | -4.3207e-12 | -48635.8432 | 36.0983 | 26.3431 | 0.026986 | -9.433e-06 | 1.486e-09 | -8.7098e-14 | -57801.3235 | -105.8663 | 132.1607 | c 6h 12o 3 0
nc6ket24 | 300 | 1389 | 5000 | 2.8819 | 0.078132 | -5.397e-05 | 1.9532e-08 | -2.95e-12 | -49896.3867 | 21.45 | 25.0386 | 0.027587 | -9.5255e-06 | 1.4883e-09 | -8.6731e-14 | -57783.7692 | -98.0961 | 132.1607 | c 6h 12o 3 0
nc6ket25 | 300 | 1389 | 5000 | 2.8819 | 0.078132 | -5.397e-05 | 1.9532e-08 | -2.95e-12 | -49896.3867 | 21.45 | 25.0386 | 0.027587 | -9.5255e-06 | 1.4883e-09 | -8.6731e-14 | -57783.7692 | -98.0961 | 132.1607 | c 6h 12o 3 0
nc6ket26 | 300 | 1385 | 5000 | 3.7613 | 0.072994 | -4.6055e-05 | 1.4738e-08 | -1.9294e-12 | -47842.16 | 19.0392 | 24.6888 | 0.027983 | -9.6842e-06 | 1.5154e-09 | -8.8404e-14 | -55578.5569 | -94.8667 | 132.1607 | c 6h 12o 3 0
nc6ket31 | 300 | 1385 | 5000 | 4.1274 | 0.073649 | -4.922e-05 | 1.757e-08 | -2.6815e-12 | -48154.0127 | 16.9653 | 24.5426 | 0.028103 | -9.7236e-06 | 1.5212e-09 | -8.8729e-14 | -55601.7736 | -93.6791 | 132.1607 | c 6h 12o 3 0
nc6ket32 | 300 | 1387 | 5000 | 0.56414 | 0.089085 | -6.8913e-05 | 2.8315e-08 | -4.8414e-12 | -48997.8587 | 32.4786 | 26.096 | 0.02717 | -9.4897e-06 | 1.4941e-09 | -8.7532e-14 | -57772.947 | -104.0673 | 132.1607 | c 6h 12o 3 0
nc6ket34 | 300 | 1387 | 5000 | 0.56414 | 0.089085 | -6.8913e-05 | 2.8315e-08 | -4.8414e-12 | -48997.8587 | 32.4786 | 26.096 | 0.02717 | -9.4897e-06 | 1.4941e-09 | -8.7532e-14 | -57772.947 | -104.0673 | 132.1607 | c 6h 12o 3 0
nc6ket35 | 300 | 1388 | 5000 | 3.2729 | 0.078685 | -5.7e-05 | 2.2297e-08 | -3.6902e-12 | -50212.139 | 19.2599 | 24.8784 | 0.027734 | -9.5771e-06 | 1.4964e-09 | -8.7198e-14 | -57803.165 | -96.8337 | 132.1607 | c 6h 12o 3 0
nc6ket36 | 300 | 1385 | 5000 | 4.1274 | 0.073649 | -4.922e-05 | 1.757e-08 | -2.6815e-12 | -48154.0127 | 16.9653 | 24.5426 | 0.028103 | -9.7236e-06 | 1.5212e-09 | -8.8729e-14 | -55601.7736 | -93.6791 | 132.1607 | c 6h 12o 3 0
nc7h16 | 300 | 1391 | 5000 | -1.2684 | 0.085436 | -5.2535e-05 | 1.6295e-08 | -2.0239e-12 | -25658.6565 | 35.3733 | 22.2149 | 0.034768 | -1.1841e-05 | 1.833e-09 | -1.0613e-13 | -34276.0081 | -92.304 | 100.2056 | c 7h 16 0 0
c7h15-1 | 300 | 1390 | 5000 | -0.49957 | 0.080883 | -5.0053e-05 | 1.5655e-08 | -1.9662e-12 | -1045.9022 | 34.6564 | 21.7941 | 0.032628 | -1.1114e-05 | 1.7207e-09 | -9.9637e-14 | -9209.3822 | -86.4954 | 99.1976 | c 7h 15 0 0
c7h15-2 | 300 | 1382 | 5000 | -0.037916 | 0.075673 | -4.0747e-05 | 9.3268e-09 | -4.9236e-13 | -2356.053 | 33.7322 | 21.6369 | 0.032332 | -1.0927e-05 | 1.6836e-09 | -9.7177e-14 | -10587.3616 | -85.221 | 99.1976 | c 7h 15 0 0
c7h15-3 | 300 | 1382 | 5000 | -0.037916 | 0.075673 | -4.0747e-05 | 9.3268e-09 | -4.9236e-13 | -2356.053 | 33.7322 | 21.6369 | 0.032332 | -1.0927e-05 | 1.6836e-09 | -9.7177e-14 | -10587.3616 | -85.221 | 99.1976 | c 7h 15 0 0
c7h15-4 | 300 | 1382 | 5000 | -0.037916 | 0.075673 | -4.0747e-05 | 9.3268e-09 | -4.9236e-13 | -2356.053 | 33.0427 | 21.6369 | 0.032332 | -1.0927e-05 | 1.6836e-09 | -9.7177e-14 | -10587.3616 | -85.9104 | 99.1976 | c 7h 15 0 0
c7h15o2-1 | 300 | 1390 | 5000 | 2.375 | 0.083465 | -5.139e-05 | 1.6422e-08 | -2.1951e-12 | -19923.7961 | 25.3067 | 24.9024 | 0.035072 | -1.2044e-05 | 1.8746e-09 | -1.0895e-13 | -28297.605 | -97.3924 | 131.1964 | c 7h 15o 2 0
c7h15o2h-1 | 300 | 1391 | 5000 | 1.505 | 0.091858 | -5.8902e-05 | 1.9315e-08 | -2.5946e-12 | -36987.1515 | 28.6394 | 27.3496 | 0.035255 | -1.214e-05 | 1.8932e-09 | -1.1018e-13 | -46410.3498 | -111.6178 | 132.2044 | c 7h 16o 2 0
c7h15o2-2 | 300 | 1392 | 5000 | 1.5138 | 0.088557 | -5.9246e-05 | 2.118e-08 | -3.2074e-12 | -21981.84 | 27.6255 | 25.2622 | 0.034665 | -1.1881e-05 | 1.8469e-09 | -1.0723e-13 | -30505.1074 | -100.6756 | 131.1964 | c 7h 15o 2 0
c7h15o2h-2 | 300 | 1393 | 5000 | 0.62917 | 0.097005 | -6.6834e-05 | 2.4119e-08 | -3.6167e-12 | -39042.7262 | 31.0277 | 27.7098 | 0.034849 | -1.1978e-05 | 1.8656e-09 | -1.0848e-13 | -48618.9131 | -114.9055 | 132.2044 | c 7h 16o 2 0
c7h15o2-3 | 300 | 1392 | 5000 | 1.5138 | 0.088557 | -5.9246e-05 | 2.118e-08 | -3.2074e-12 | -21981.84 | 27.6255 | 25.2622 | 0.034665 | -1.1881e-05 | 1.8469e-09 | -1.0723e-13 | -30505.1074 | -100.6756 | 131.1964 | c 7h 15o 2 0
c7h15o2h-3 | 300 | 1393 | 5000 | 0.62917 | 0.097005 | -6.6834e-05 | 2.4119e-08 | -3.6167e-12 | -39042.7262 | 31.0277 | 27.7098 | 0.034849 | -1.1978e-05 | 1.8656e-09 | -1.0848e-13 | -48618.9131 | -114.9055 | 132.2044 | c 7h 16o 2 0
c7h15o2-4 | 300 | 1392 | 5000 | 1.5138 | 0.088557 | -5.9246e-05 | 2.118e-08 | -3.2074e-12 | -21981.84 | 26.9361 | 25.2622 | 0.034665 | -1.1881e-05 | 1.8469e-09 | -1.0723e-13 | -30505.1074 | -101.3651 | 131.1964 | c 7h 15o 2 0
c7h15o2h-4 | 300 | 1393 | 5000 | 0.62917 | 0.097005 | -6.6834e-05 | 2.4119e-08 | -3.6167e-12 | -39042.7262 | 30.3383 | 27.7098 | 0.034849 | -1.1978e-05 | 1.8656e-09 | -1.0848e-13 | -48618.9131 | -115.595 | 132.2044 | c 7h 16o 2 0
c7h14-1 | 300 | 1392 | 5000 | -1.6772 | 0.082461 | -5.465e-05 | 1.8786e-08 | -2.6574e-12 | -10216.8601 | 38.5068 | 21.0898 | 0.031061 | -1.0564e-05 | 1.6341e-09 | -9.456e-14 | -18326.0065 | -84.4391 | 98.1896 | c 7h 14 0 0
c7h14-2 | 300 | 1390 | 5000 | -1.1653 | 0.079044 | -4.961e-05 | 1.5857e-08 | -2.0535e-12 | -11736.2359 | 35.9871 | 20.6192 | 0.031485 | -1.0716e-05 | 1.6583e-09 | -9.5991e-14 | -19671.3162 | -82.2519 | 98.1896 | c 7h 14 0 0
c7h14-3 | 300 | 1392 | 5000 | -2.0303 | 0.082632 | -5.4551e-05 | 1.8771e-08 | -2.6757e-12 | -11514.1029 | 40.2316 | 20.6823 | 0.031539 | -1.0757e-05 | 1.6669e-09 | -9.6581e-14 | -19645.0604 | -82.5235 | 98.1896 | c 7h 14 0 0
c7h13 | 300 | 1392 | 5000 | -2.0171 | 0.080892 | -5.4338e-05 | 1.8807e-08 | -2.6606e-12 | 6811.0283 | 38.9797 | 20.6978 | 0.029359 | -9.9975e-06 | 1.5477e-09 | -8.9623e-14 | -1234.5465 | -83.5627 | 97.1817 | c 7h 13 0 0
c7h15o-1 | 300 | 1391 | 5000 | -0.45919 | 0.087446 | -5.6902e-05 | 1.922e-08 | -2.6875e-12 | -17823.3113 | 35.6475 | 23.649 | 0.03382 | -1.1572e-05 | 1.7969e-09 | -1.0427e-13 | -26528.0214 | -94.8882 | 115.197 | c 7h 15o 1 0
c7h15o-2 | 300 | 1395 | 5000 | -1.0909 | 0.092322 | -6.4448e-05 | 2.3681e-08 | -3.6107e-12 | -19992.6675 | 37.7738 | 24.3071 | 0.033127 | -1.1303e-05 | 1.752e-09 | -1.0153e-13 | -28862.3481 | -98.7361 | 115.197 | c 7h 15o 1 0
c7h15o-3 | 300 | 1395 | 5000 | -1.0909 | 0.092322 | -6.4448e-05 | 2.3681e-08 | -3.6107e-12 | -19992.6675 | 37.7738 | 24.3071 | 0.033127 | -1.1303e-05 | 1.752e-09 | -1.0153e-13 | -28862.3481 | -98.7361 | 115.197 | c 7h 15o 1 0
c7h15o-4 | 300 | 1395 | 5000 | -1.0909 | 0.092322 | -6.4448e-05 | 2.3681e-08 | -3.6107e-12 | -19992.6675 | 37.0844 | 24.3071 | 0.033127 | -1.1303e-05 | 1.752e-09 | -1.0153e-13 | -28862.3481 | -99.4256 | 115.197 | c 7h 15o 1 0
c7h14ooh1-2 | 300 | 1384 | 5000 | 2.4988 | 0.083244 | -4.8593e-05 | 1.2893e-08 | -1.0988e-12 | -13653.0733 | 27.3754 | 27.0029 | 0.032227 | -1.0937e-05 | 1.6898e-09 | -9.7732e-14 | -22722.9231 | -106.3322 | 131.1964 | c 7h 15o 2 0
c7h14ooh1-3 | 300 | 1384 | 5000 | 2.4988 | 0.083244 | -4.8593e-05 | 1.2893e-08 | -1.0988e-12 | -13653.0733 | 27.3754 | 27.0029 | 0.032227 | -1.0937e-05 | 1.6898e-09 | -9.7732e-14 | -22722.9231 | -106.3322 | 131.1964 | c 7h 15o 2 0
c7h14ooh1-4 | 300 | 1384 | 5000 | 2.4988 | 0.083244 | -4.8593e-05 | 1.2893e-08 | -1.0988e-12 | -13653.0733 | 27.3754 | 27.0029 | 0.032227 | -1.0937e-05 | 1.6898e-09 | -9.7732e-14 | -22722.9231 | -106.3322 | 131.1964 | c 7h 15o 2 0
c7h14ooh1-5 | 300 | 1384 | 5000 | 2.4988 | 0.083244 | -4.8593e-05 | 1.2893e-08 | -1.0988e-12 | -13653.0733 | 27.3754 | 27.0029 | 0.032227 | -1.0937e-05 | 1.6898e-09 | -9.7732e-14 | -22722.9231 | -106.3322 | 131.1964 | c 7h 15o 2 0
c7h14ooh2-1 | 300 | 1393 | 5000 | 1.374 | 0.092529 | -6.444e-05 | 2.3522e-08 | -3.5668e-12 | -14425.5429 | 29.7387 | 27.2931 | 0.032703 | -1.1248e-05 | 1.7528e-09 | -1.0196e-13 | -23555.413 | -109.8132 | 131.1964 | c 7h 15o 2 0
c7h14ooh2-3 | 300 | 1389 | 5000 | 1.6208 | 0.088364 | -5.6453e-05 | 1.7633e-08 | -2.1037e-12 | -15707.2842 | 29.7815 | 27.3844 | 0.03178 | -1.0756e-05 | 1.6588e-09 | -9.582e-14 | -24940.4488 | -109.7393 | 131.1964 | c 7h 15o 2 0
c7h14ooh2-4 | 300 | 1389 | 5000 | 1.6208 | 0.088364 | -5.6453e-05 | 1.7633e-08 | -2.1037e-12 | -15707.2842 | 29.7815 | 27.3844 | 0.03178 | -1.0756e-05 | 1.6588e-09 | -9.582e-14 | -24940.4488 | -109.7393 | 131.1964 | c 7h 15o 2 0
c7h14ooh2-5 | 300 | 1389 | 5000 | 1.6208 | 0.088364 | -5.6453e-05 | 1.7633e-08 | -2.1037e-12 | -15707.2842 | 29.7815 | 27.3844 | 0.03178 | -1.0756e-05 | 1.6588e-09 | -9.582e-14 | -24940.4488 | -109.7393 | 131.1964 | c 7h 15o 2 0
c7h14ooh2-6 | 300 | 1389 | 5000 | 1.6208 | 0.088364 | -5.6453e-05 | 1.7633e-08 | -2.1037e-12 | -15707.2842 | 29.7815 | 27.3844 | 0.03178 | -1.0756e-05 | 1.6588e-09 | -9.582e-14 | -24940.4488 | -109.7393 | 131.1964 | c 7h 15o 2 0
c7h14ooh3-1 | 300 | 1393 | 5000 | 1.374 | 0.092529 | -6.444e-05 | 2.3522e-08 | -3.5668e-12 | -14425.5429 | 29.7387 | 27.2931 | 0.032703 | -1.1248e-05 | 1.7528e-09 | -1.0196e-13 | -23555.413 | -109.8132 | 131.1964 | c 7h 15o 2 0
c7h14ooh3-2 | 300 | 1389 | 5000 | 1.6208 | 0.088364 | -5.6453e-05 | 1.7633e-08 | -2.1037e-12 | -15707.2842 | 29.7815 | 27.3844 | 0.03178 | -1.0756e-05 | 1.6588e-09 | -9.582e-14 | -24940.4488 | -109.7393 | 131.1964 | c 7h 15o 2 0
c7h14ooh3-4 | 300 | 1389 | 5000 | 1.6208 | 0.088364 | -5.6453e-05 | 1.7633e-08 | -2.1037e-12 | -15707.2842 | 29.7815 | 27.3844 | 0.03178 | -1.0756e-05 | 1.6588e-09 | -9.582e-14 | -24940.4488 | -109.7393 | 131.1964 | c 7h 15o 2 0
c7h14ooh3-5 | 300 | 1389 | 5000 | 1.6208 | 0.088364 | -5.6453e-05 | 1.7633e-08 | -2.1037e-12 | -15707.2842 | 29.7815 | 27.3844 | 0.03178 | -1.0756e-05 | 1.6588e-09 | -9.582e-14 | -24940.4488 | -109.7393 | 131.1964 | c 7h 15o 2 0
c7h14ooh3-6 | 300 | 1389 | 5000 | 1.6208 | 0.088364 | -5.6453e-05 | 1.7633e-08 | -2.1037e-12 | -15707.2842 | 29.7815 | 27.3844 | 0.03178 | -1.0756e-05 | 1.6588e-09 | -9.582e-14 | -24940.4488 | -109.7393 | 131.1964 | c 7h 15o 2 0
c7h14ooh3-7 | 300 | 1393 | 5000 | 1.374 | 0.092529 | -6.444e-05 | 2.3522e-08 | -3.5668e-12 | -14425.5429 | 29.7387 | 27.2931 | 0.032703 | -1.1248e-05 | 1.7528e-09 | -1.0196e-13 | -23555.413 | -109.8132 | 131.1964 | c 7h 15o 2 0
c7h14ooh4-1 | 300 | 1393 | 5000 | 1.374 | 0.092529 | -6.444e-05 | 2.3522e-08 | -3.5668e-12 | -14425.5429 | 29.0492 | 27.2931 | 0.032703 | -1.1248e-05 | 1.7528e-09 | -1.0196e-13 | -23555.413 | -110.5027 | 131.1964 | c 7h 15o 2 0
c7h14ooh4-2 | 300 | 1389 | 5000 | 1.6208 | 0.088364 | -5.6453e-05 | 1.7633e-08 | -2.1037e-12 | -15707.2842 | 29.0921 | 27.3844 | 0.03178 | -1.0756e-05 | 1.6588e-09 | -9.582e-14 | -24940.4488 | -110.4288 | 131.1964 | c 7h 15o 2 0
c7h14ooh4-3 | 300 | 1389 | 5000 | 1.6208 | 0.088364 | -5.6453e-05 | 1.7633e-08 | -2.1037e-12 | -15707.2842 | 29.0921 | 27.3844 | 0.03178 | -1.0756e-05 | 1.6588e-09 | -9.582e-14 | -24940.4488 | -110.4288 | 131.1964 | c 7h 15o 2 0
c7h14o1-2 | 300 | 1394 | 5000 | -3.6527 | 0.097055 | -7.1448e-05 | 2.7778e-08 | -4.4813e-12 | -23577.3084 | 48.0801 | 23.5147 | 0.032167 | -1.108e-05 | 1.7284e-09 | -1.006e-13 | -32932.6152 | -97.4257 | 114.189 | c 7h 14o 1 0
c7h14o1-3 | 300 | 1395 | 5000 | -5.5004 | 0.10016 | -7.2994e-05 | 2.7934e-08 | -4.4225e-12 | -24026.6117 | 56.4768 | 22.6919 | 0.033251 | -1.1446e-05 | 1.7846e-09 | -1.0384e-13 | -33756.5249 | -94.6347 | 114.189 | c 7h 14o 1 0
c7h14o1-4 | 300 | 1398 | 5000 | -6.5602 | 0.10069 | -7.1047e-05 | 2.5914e-08 | -3.8685e-12 | -33828.5982 | 61.263 | 22.053 | 0.034054 | -1.1687e-05 | 1.8186e-09 | -1.0568e-13 | -43779.6156 | -92.4677 | 114.189 | c 7h 14o 1 0
c7h14o1-5 | 300 | 1394 | 5000 | -7.1473 | 0.10261 | -7.1237e-05 | 2.5235e-08 | -3.6348e-12 | -35879.5685 | 59.3513 | 22.7681 | 0.03421 | -1.1817e-05 | 1.847e-09 | -1.0766e-13 | -46413.3387 | -101.8332 | 114.189 | c 7h 14o 1 0
c7h14o2-3 | 300 | 1397 | 5000 | -4.3501 | 0.10144 | -7.7054e-05 | 3.0606e-08 | -4.991e-12 | -25719.2094 | 50.6558 | 24.4677 | 0.031351 | -1.0798e-05 | 1.6843e-09 | -9.8041e-14 | -35470.0097 | -103.1649 | 114.189 | c 7h 14o 1 0
c7h14o2-4 | 300 | 1399 | 5000 | -5.3948 | 0.10185 | -7.6005e-05 | 2.9654e-08 | -4.7485e-12 | -26309.2125 | 55.1731 | 23.2693 | 0.032559 | -1.1162e-05 | 1.7357e-09 | -1.0081e-13 | -36032.3494 | -97.9457 | 114.189 | c 7h 14o 1 0
c7h14o2-5 | 300 | 1399 | 5000 | -7.243 | 0.10569 | -7.8795e-05 | 3.059e-08 | -4.861e-12 | -35986.5499 | 63.6526 | 22.6707 | 0.03348 | -1.1479e-05 | 1.7849e-09 | -1.0367e-13 | -46128.1571 | -96.1517 | 114.189 | c 7h 14o 1 0
c7h14o2-6 | 300 | 1396 | 5000 | -7.8202 | 0.10756 | -7.894e-05 | 2.9883e-08 | -4.621e-12 | -38039.2831 | 61.6932 | 23.3833 | 0.033638 | -1.1609e-05 | 1.8134e-09 | -1.0566e-13 | -48759.71 | -105.5008 | 114.189 | c 7h 14o 1 0
c7h14o3-4 | 300 | 1397 | 5000 | -4.3501 | 0.10144 | -7.7054e-05 | 3.0606e-08 | -4.991e-12 | -25719.2094 | 50.6558 | 24.4677 | 0.031351 | -1.0798e-05 | 1.6843e-09 | -9.8041e-14 | -35470.0097 | -103.1649 | 114.189 | c 7h 14o 1 0
c7h14o3-5 | 300 | 1399 | 5000 | -5.3948 | 0.10185 | -7.6005e-05 | 2.9654e-08 | -4.7485e-12 | -26309.2125 | 55.1731 | 23.2693 | 0.032559 | -1.1162e-05 | 1.7357e-09 | -1.0081e-13 | -36032.3494 | -97.9457 | 114.189 | c 7h 14o 1 0
c7h14ooh1-2o2 | 300 | 1389 | 5000 | 3.8493 | 0.094596 | -5.9493e-05 | 1.7884e-08 | -2.0062e-12 | -33205.1631 | 22.5912 | 32.3938 | 0.033391 | -1.1567e-05 | 1.8115e-09 | -1.0574e-13 | -43632.1048 | -132.5973 | 163.1952 | c 7h 15o 4 0
c7h14ooh1-3o2 | 300 | 1389 | 5000 | 3.8493 | 0.094596 | -5.9493e-05 | 1.7884e-08 | -2.0062e-12 | -33205.1631 | 22.5912 | 32.3938 | 0.033391 | -1.1567e-05 | 1.8115e-09 | -1.0574e-13 | -43632.1048 | -132.5973 | 163.1952 | c 7h 15o 4 0
c7h14ooh1-4o2 | 300 | 1389 | 5000 | 3.8493 | 0.094596 | -5.9493e-05 | 1.7884e-08 | -2.0062e-12 | -33205.1631 | 22.5912 | 32.3938 | 0.033391 | -1.1567e-05 | 1.8115e-09 | -1.0574e-13 | -43632.1048 | -132.5973 | 163.1952 | c 7h 15o 4 0
c7h14ooh1-5o2 | 300 | 1389 | 5000 | 3.8493 | 0.094596 | -5.9493e-05 | 1.7884e-08 | -2.0062e-12 | -33205.1631 | 22.5912 | 32.3938 | 0.033391 | -1.1567e-05 | 1.8115e-09 | -1.0574e-13 | -43632.1048 | -132.5973 | 163.1952 | c 7h 15o 4 0
c7h14ooh2-1o2 | 300 | 1389 | 5000 | 3.8493 | 0.094596 | -5.9493e-05 | 1.7884e-08 | -2.0062e-12 | -33205.1631 | 22.5912 | 32.3938 | 0.033391 | -1.1567e-05 | 1.8115e-09 | -1.0574e-13 | -43632.1048 | -132.5973 | 163.1952 | c 7h 15o 4 0
c7h14ooh2-3o2 | 300 | 1392 | 5000 | 3.096 | 0.099318 | -6.6905e-05 | 2.2419e-08 | -2.9784e-12 | -35282.4732 | 24.3874 | 32.7437 | 0.033006 | -1.1415e-05 | 1.7856e-09 | -1.0415e-13 | -45833.2974 | -135.8176 | 163.1952 | c 7h 15o 4 0
c7h14ooh2-4o2 | 300 | 1392 | 5000 | 3.096 | 0.099318 | -6.6905e-05 | 2.2419e-08 | -2.9784e-12 | -35282.4732 | 24.3874 | 32.7437 | 0.033006 | -1.1415e-05 | 1.7856e-09 | -1.0415e-13 | -45833.2974 | -135.8176 | 163.1952 | c 7h 15o 4 0
c7h14ooh2-5o2 | 300 | 1392 | 5000 | 3.096 | 0.099318 | -6.6905e-05 | 2.2419e-08 | -2.9784e-12 | -35282.4732 | 24.3874 | 32.7437 | 0.033006 | -1.1415e-05 | 1.7856e-09 | -1.0415e-13 | -45833.2974 | -135.8176 | 163.1952 | c 7h 15o 4 0
c7h14ooh2-6o2 | 300 | 1392 | 5000 | 3.096 | 0.099318 | -6.6905e-05 | 2.2419e-08 | -2.9784e-12 | -35282.4732 | 24.3874 | 32.7437 | 0.033006 | -1.1415e-05 | 1.7856e-09 | -1.0415e-13 | -45833.2974 | -135.8176 | 163.1952 | c 7h 15o 4 0
c7h14ooh3-1o2 | 300 | 1389 | 5000 | 3.8493 | 0.094596 | -5.9493e-05 | 1.7884e-08 | -2.0062e-12 | -33205.1631 | 22.5912 | 32.3938 | 0.033391 | -1.1567e-05 | 1.8115e-09 | -1.0574e-13 | -43632.1048 | -132.5973 | 163.1952 | c 7h 15o 4 0
c7h14ooh3-2o2 | 300 | 1392 | 5000 | 3.096 | 0.099318 | -6.6905e-05 | 2.2419e-08 | -2.9784e-12 | -35282.4732 | 24.3874 | 32.7437 | 0.033006 | -1.1415e-05 | 1.7856e-09 | -1.0415e-13 | -45833.2974 | -135.8176 | 163.1952 | c 7h 15o 4 0
c7h14ooh3-4o2 | 300 | 1392 | 5000 | 3.096 | 0.099318 | -6.6905e-05 | 2.2419e-08 | -2.9784e-12 | -35282.4732 | 24.3874 | 32.7437 | 0.033006 | -1.1415e-05 | 1.7856e-09 | -1.0415e-13 | -45833.2974 | -135.8176 | 163.1952 | c 7h 15o 4 0
c7h14ooh3-5o2 | 300 | 1392 | 5000 | 3.096 | 0.099318 | -6.6905e-05 | 2.2419e-08 | -2.9784e-12 | -35282.4732 | 24.3874 | 32.7437 | 0.033006 | -1.1415e-05 | 1.7856e-09 | -1.0415e-13 | -45833.2974 | -135.8176 | 163.1952 | c 7h 15o 4 0
c7h14ooh3-6o2 | 300 | 1392 | 5000 | 3.096 | 0.099318 | -6.6905e-05 | 2.2419e-08 | -2.9784e-12 | -35282.4732 | 24.3874 | 32.7437 | 0.033006 | -1.1415e-05 | 1.7856e-09 | -1.0415e-13 | -45833.2974 | -135.8176 | 163.1952 | c 7h 15o 4 0
c7h14ooh3-7o2 | 300 | 1389 | 5000 | 3.8493 | 0.094596 | -5.9493e-05 | 1.7884e-08 | -2.0062e-12 | -33205.1631 | 22.5912 | 32.3938 | 0.033391 | -1.1567e-05 | 1.8115e-09 | -1.0574e-13 | -43632.1048 | -132.5973 | 163.1952 | c 7h 15o 4 0
c7h14ooh4-1o2 | 300 | 1389 | 5000 | 3.8493 | 0.094596 | -5.9493e-05 | 1.7884e-08 | -2.0062e-12 | -33205.1631 | 22.5912 | 32.3938 | 0.033391 | -1.1567e-05 | 1.8115e-09 | -1.0574e-13 | -43632.1048 | -132.5973 | 163.1952 | c 7h 15o 4 0
c7h14ooh4-2o2 | 300 | 1392 | 5000 | 3.096 | 0.099318 | -6.6905e-05 | 2.2419e-08 | -2.9784e-12 | -35282.4732 | 24.3874 | 32.7437 | 0.033006 | -1.1415e-05 | 1.7856e-09 | -1.0415e-13 | -45833.2974 | -135.8176 | 163.1952 | c 7h 15o 4 0
c7h14ooh4-3o2 | 300 | 1392 | 5000 | 3.096 | 0.099318 | -6.6905e-05 | 2.2419e-08 | -2.9784e-12 | -35282.4732 | 24.3874 | 32.7437 | 0.033006 | -1.1415e-05 | 1.7856e-09 | -1.0415e-13 | -45833.2974 | -135.8176 | 163.1952 | c 7h 15o 4 0
nc7ket12 | 300 | 1396 | 5000 | 0.58243 | 0.10121 | -7.6586e-05 | 3.0074e-08 | -4.829e-12 | -46805.4419 | 33.3331 | 29.7473 | 0.030662 | -1.0556e-05 | 1.6463e-09 | -9.5817e-14 | -56685.6828 | -122.4325 | 146.1878 | c 7h 14o 3 0
nc7ket13 | 300 | 1390 | 5000 | 3.0274 | 0.090578 | -6.3361e-05 | 2.3216e-08 | -3.5338e-12 | -49148.712 | 22.586 | 28.5888 | 0.031556 | -1.0844e-05 | 1.6889e-09 | -9.821e-14 | -58149.7451 | -115.0325 | 146.1878 | c 7h 14o 3 0
nc7ket14 | 300 | 1390 | 5000 | 3.0274 | 0.090578 | -6.3361e-05 | 2.3216e-08 | -3.5338e-12 | -49148.712 | 22.586 | 28.5888 | 0.031556 | -1.0844e-05 | 1.6889e-09 | -9.821e-14 | -58149.7451 | -115.0325 | 146.1878 | c 7h 14o 3 0
nc7ket15 | 300 | 1390 | 5000 | 3.0274 | 0.090578 | -6.3361e-05 | 2.3216e-08 | -3.5338e-12 | -49148.712 | 22.586 | 28.5888 | 0.031556 | -1.0844e-05 | 1.6889e-09 | -9.821e-14 | -58149.7451 | -115.0325 | 146.1878 | c 7h 14o 3 0
nc7ket21 | 300 | 1393 | 5000 | 0.34444 | 0.10216 | -7.9343e-05 | 3.2532e-08 | -5.4972e-12 | -48372.3073 | 35.0572 | 29.0868 | 0.031288 | -1.0785e-05 | 1.6833e-09 | -9.8017e-14 | -58049.0338 | -118.0994 | 146.1878 | c 7h 14o 3 0
nc7ket23 | 300 | 1394 | 5000 | 0.19724 | 0.101 | -7.5463e-05 | 2.9285e-08 | -4.663e-12 | -50439.3242 | 34.9969 | 29.4069 | 0.031113 | -1.0748e-05 | 1.6798e-09 | -9.792e-14 | -60431.9021 | -121.314 | 146.1878 | c 7h 14o 3 0
nc7ket24 | 300 | 1389 | 5000 | 2.6984 | 0.090146 | -6.1941e-05 | 2.2279e-08 | -3.3418e-12 | -52791.5898 | 23.9852 | 28.2069 | 0.032083 | -1.107e-05 | 1.7288e-09 | -1.0071e-13 | -61882.4724 | -113.6865 | 146.1878 | c 7h 14o 3 0
nc7ket25 | 300 | 1389 | 5000 | 2.6984 | 0.090146 | -6.1941e-05 | 2.2279e-08 | -3.3418e-12 | -52791.5898 | 23.9852 | 28.2069 | 0.032083 | -1.107e-05 | 1.7288e-09 | -1.0071e-13 | -61882.4724 | -113.6865 | 146.1878 | c 7h 14o 3 0
nc7ket26 | 300 | 1389 | 5000 | 2.6984 | 0.090146 | -6.1941e-05 | 2.2279e-08 | -3.3418e-12 | -52791.5898 | 23.9852 | 28.2069 | 0.032083 | -1.107e-05 | 1.7288e-09 | -1.0071e-13 | -61882.4724 | -113.6865 | 146.1878 | c 7h 14o 3 0
nc7ket31 | 300 | 1385 | 5000 | 3.6881 | 0.086682 | -5.8418e-05 | 2.0855e-08 | -3.1501e-12 | -51008.4351 | 20.7041 | 27.9111 | 0.032247 | -1.1108e-05 | 1.7329e-09 | -1.0088e-13 | -59762.236 | -110.3651 | 146.1878 | c 7h 14o 3 0
nc7ket32 | 300 | 1392 | 5000 | 0.34822 | 0.10266 | -8.0027e-05 | 3.2901e-08 | -5.5717e-12 | -50720.5435 | 33.9067 | 29.3484 | 0.031105 | -1.0731e-05 | 1.6758e-09 | -9.7624e-14 | -60480.5074 | -120.6091 | 146.1878 | c 7h 14o 3 0
nc7ket34 | 300 | 1392 | 5000 | 0.34822 | 0.10266 | -8.0027e-05 | 3.2901e-08 | -5.5717e-12 | -50720.5435 | 33.9067 | 29.3484 | 0.031105 | -1.0731e-05 | 1.6758e-09 | -9.7624e-14 | -60480.5074 | -120.6091 | 146.1878 | c 7h 14o 3 0
nc7ket35 | 300 | 1389 | 5000 | 2.6984 | 0.090146 | -6.1941e-05 | 2.2279e-08 | -3.3418e-12 | -52791.5898 | 23.9852 | 28.2069 | 0.032083 | -1.107e-05 | 1.7288e-09 | -1.0071e-13 | -61882.4724 | -113.6865 | 146.1878 | c 7h 14o 3 0
nc7ket36 | 300 | 1389 | 5000 | 2.6984 | 0.090146 | -6.1941e-05 | 2.2279e-08 | -3.3418e-12 | -52791.5898 | 23.9852 | 28.2069 | 0.032083 | -1.107e-05 | 1.7288e-09 | -1.0071e-13 | -61882.4724 | -113.6865 | 146.1878 | c 7h 14o 3 0
nc7ket37 | 300 | 1385 | 5000 | 3.6881 | 0.086682 | -5.8418e-05 | 2.0855e-08 | -3.1501e-12 | -51008.4351 | 20.7041 | 27.9111 | 0.032247 | -1.1108e-05 | 1.7329e-09 | -1.0088e-13 | -59762.236 | -110.3651 | 146.1878 | c 7h 14o 3 0
nc7ket41 | 300 | 1385 | 5000 | 3.6881 | 0.086682 | -5.8418e-05 | 2.0855e-08 | -3.1501e-12 | -51008.4351 | 20.7041 | 27.9111 | 0.032247 | -1.1108e-05 | 1.7329e-09 | -1.0088e-13 | -59762.236 | -110.3651 | 146.1878 | c 7h 14o 3 0
nc7ket42 | 300 | 1388 | 5000 | 2.7996 | 0.091878 | -6.6422e-05 | 2.5701e-08 | -4.1812e-12 | -53061.7949 | 23.1535 | 28.2723 | 0.031834 | -1.0942e-05 | 1.7045e-09 | -9.9128e-14 | -61970.7814 | -113.6568 | 146.1878 | c 7h 14o 3 0
nc7ket43 | 300 | 1392 | 5000 | 0.34822 | 0.10266 | -8.0027e-05 | 3.2901e-08 | -5.5717e-12 | -50720.5435 | 33.9067 | 29.3484 | 0.031105 | -1.0731e-05 | 1.6758e-09 | -9.7624e-14 | -60480.5074 | -120.6091 | 146.1878 | c 7h 14o 3 0
nc5h11cho | 300 | 1384 | 5000 | 1.3752 | 0.066567 | -4.0442e-05 | 1.2384e-08 | -1.5291e-12 | -32874.0986 | 24.8344 | 19.8891 | 0.027187 | -9.2739e-06 | 1.4374e-09 | -8.3309e-14 | -39752.3444 | -76.0742 | 100.1619 | c 6h 12o 1 0
nc5h11co | 300 | 1383 | 5000 | 2.1448 | 0.061786 | -3.7413e-05 | 1.1328e-08 | -1.3692e-12 | -14345.1172 | 22.3128 | 19.4784 | 0.025047 | -8.5486e-06 | 1.3256e-09 | -7.685e-14 | -20792.3937 | -72.1996 | 99.154 | c 6h 11o 1 0
nc4h9coch2 | 300 | 1387 | 5000 | 0.65724 | 0.069182 | -4.7996e-05 | 1.7811e-08 | -2.8046e-12 | -15180.6661 | 26.518 | 19.8576 | 0.025241 | -8.7252e-06 | 1.3642e-09 | -7.9537e-14 | -22053.1958 | -77.1141 | 99.154 | c 6h 11o 1 0
c5h10cho-1 | 300 | 1383 | 5000 | 2.1538 | 0.061968 | -3.789e-05 | 1.1702e-08 | -1.4628e-12 | -8262.7857 | 23.3779 | 19.4701 | 0.025049 | -8.5484e-06 | 1.3254e-09 | -7.6837e-14 | -14687.8327 | -70.9736 | 99.154 | c 6h 11o 1 0
c5h10cho-2 | 300 | 1371 | 5000 | 0.417 | 0.063735 | -3.5366e-05 | 7.9079e-09 | -2.8399e-13 | -10063.3239 | 33.0279 | 20.1227 | 0.02388 | -8.0293e-06 | 1.2339e-09 | -7.1128e-14 | -17416.1761 | -74.8169 | 99.154 | c 6h 11o 1 0
c5h10cho-3 | 300 | 1371 | 5000 | 0.417 | 0.063735 | -3.5366e-05 | 7.9079e-09 | -2.8399e-13 | -10063.3239 | 33.0279 | 20.1227 | 0.02388 | -8.0293e-06 | 1.2339e-09 | -7.1128e-14 | -17416.1761 | -74.8169 | 99.154 | c 6h 11o 1 0
c5h10cho-4 | 300 | 1371 | 5000 | 0.417 | 0.063735 | -3.5366e-05 | 7.9079e-09 | -2.8399e-13 | -10063.3239 | 33.0279 | 20.1227 | 0.02388 | -8.0293e-06 | 1.2339e-09 | -7.1128e-14 | -17416.1761 | -74.8169 | 99.154 | c 6h 11o 1 0
c5h10cho-5 | 300 | 1395 | 5000 | -1.2656 | 0.073655 | -5.0426e-05 | 1.7473e-08 | -2.4412e-12 | -13183.8221 | 36.8188 | 20.2669 | 0.024791 | -8.5495e-06 | 1.3348e-09 | -7.7745e-14 | -20788.9535 | -79.3061 | 99.154 | c 6h 11o 1 0
c4h7cho1-4 | 300 | 1379 | 5000 | 1.3069 | 0.050791 | -3.3151e-05 | 1.1039e-08 | -1.4958e-12 | -14559.5753 | 24.0234 | 15.93 | 0.018443 | -6.22e-06 | 9.5754e-10 | -5.5258e-14 | -19831.1071 | -55.1772 | 84.1189 | c 5h 8o 1 0
c4h7co1-4 | 300 | 1378 | 5000 | 2.0935 | 0.045948 | -3.0065e-05 | 9.9931e-09 | -1.3471e-12 | 3966.5937 | 21.4211 | 15.4637 | 0.016416 | -5.5467e-06 | 8.5506e-10 | -4.9393e-14 | -855.8586 | -51.0066 | 83.1109 | c 5h 7o 1 0
c4h6cho1-43 | 300 | 1382 | 5000 | 1.1373 | 0.048568 | -3.214e-05 | 1.0871e-08 | -1.5162e-12 | 2440.8082 | 23.6917 | 15.4179 | 0.017167 | -5.9521e-06 | 9.3271e-10 | -5.4471e-14 | -2759.5846 | -53.7765 | 83.1109 | c 5h 7o 1 0
c4h6cho1-44 | 300 | 1390 | 5000 | 0.75004 | 0.051481 | -3.7107e-05 | 1.4001e-08 | -2.1901e-12 | 5635.4298 | 25.9488 | 15.4722 | 0.017016 | -5.8751e-06 | 9.1794e-10 | -5.3495e-14 | 499.1222 | -53.1446 | 83.1109 | c 5h 7o 1 0
nc4h9coch3 | 300 | 1384 | 5000 | 1.0449 | 0.066287 | -3.9485e-05 | 1.1908e-08 | -1.4716e-12 | -36520.095 | 26.2127 | 19.3396 | 0.028029 | -9.6437e-06 | 1.5031e-09 | -8.7443e-14 | -43430.8987 | -73.8144 | 100.1619 | c 6h 12o 1 0
c4h8coch3-1 | 300 | 1384 | 5000 | 1.8308 | 0.061687 | -3.6973e-05 | 1.1279e-08 | -1.4217e-12 | -11910.6373 | 24.7214 | 18.9007 | 0.025929 | -8.9353e-06 | 1.3942e-09 | -8.1166e-14 | -18359.5544 | -68.5988 | 99.154 | c 6h 11o 1 0
c4h8coch3-2 | 300 | 1365 | 5000 | 2.3244 | 0.056036 | -2.629e-05 | 3.5535e-09 | 4.6256e-13 | -13220.3258 | 23.6967 | 19.2472 | 0.024739 | -8.3492e-06 | 1.2861e-09 | -7.4252e-14 | -19896.4461 | -70.0732 | 99.154 | c 6h 11o 1 0
c4h8coch3-3 | 300 | 1365 | 5000 | 2.3244 | 0.056036 | -2.629e-05 | 3.5535e-09 | 4.6256e-13 | -13220.3258 | 23.6967 | 19.2472 | 0.024739 | -8.3492e-06 | 1.2861e-09 | -7.4252e-14 | -19896.4461 | -70.0732 | 99.154 | c 6h 11o 1 0
c4h8coch3-4 | 300 | 1387 | 5000 | 0.46494 | 0.066801 | -4.262e-05 | 1.3937e-08 | -1.8841e-12 | -16315.9454 | 28.2933 | 19.4544 | 0.025628 | -8.8692e-06 | 1.3878e-09 | -8.0957e-14 | -23309.7365 | -74.9578 | 99.154 | c 6h 11o 1 0
c4h7ooh1-4 | 300 | 1393 | 5000 | 1.798 | 0.05233 | -3.6464e-05 | 1.3197e-08 | -1.9717e-12 | -13284.6748 | 22.5862 | 16.6978 | 0.018058 | -6.2248e-06 | 9.7148e-10 | -5.6569e-14 | -18534.472 | -57.661 | 88.1072 | c 4h 8o 2 0
c5h9ooh1-5 | 300 | 1393 | 5000 | 1.6517 | 0.064186 | -4.4215e-05 | 1.5812e-08 | -2.3347e-12 | -16185.6012 | 24.9485 | 19.8576 | 0.022557 | -7.7695e-06 | 1.2119e-09 | -7.054e-14 | -22627.5637 | -73.1968 | 102.1342 | c 5h 10o 2 0
c5h9ooh1-4 | 300 | 1397 | 5000 | 0.76778 | 0.069352 | -5.2165e-05 | 2.0624e-08 | -3.3584e-12 | -17831.8101 | 28.0374 | 20.218 | 0.022151 | -7.6071e-06 | 1.1842e-09 | -6.8833e-14 | -24429.7406 | -75.8288 | 102.1342 | c 5h 10o 2 0
c6h11ooh1-5 | 300 | 1397 | 5000 | 0.60869 | 0.081253 | -5.9954e-05 | 2.3231e-08 | -3.713e-12 | -20730.6507 | 30.4601 | 23.3879 | 0.026618 | -9.1355e-06 | 1.4215e-09 | -8.2604e-14 | -28521.1117 | -91.4098 | 116.1613 | c 6h 12o 2 0
c6h11ooh1-4 | 300 | 1397 | 5000 | 0.60869 | 0.081253 | -5.9954e-05 | 2.3231e-08 | -3.713e-12 | -20730.6507 | 30.4601 | 23.3879 | 0.026618 | -9.1355e-06 | 1.4215e-09 | -8.2604e-14 | -28521.1117 | -91.4098 | 116.1613 | c 6h 12o 2 0
c4h7o1-4 | 300 | 1393 | 5000 | -0.29265 | 0.048315 | -3.4813e-05 | 1.3192e-08 | -2.0649e-12 | 6299.7888 | 30.363 | 13.1418 | 0.016417 | -5.5695e-06 | 8.6011e-10 | -4.9723e-14 | 1679.6754 | -41.616 | 71.0998 | c 4h 7o 1 0
c5h9o1-4 | 300 | 1398 | 5000 | -0.85302 | 0.064188 | -4.9193e-05 | 2.0019e-08 | -3.3596e-12 | 1195.095 | 33.8334 | 16.6809 | 0.020759 | -7.0929e-06 | 1.1003e-09 | -6.3799e-14 | -4675.6845 | -59.5056 | 85.1269 | c 5h 9o 1 0
c5h9o1-5 | 300 | 1394 | 5000 | -0.60838 | 0.060914 | -4.364e-05 | 1.6497e-08 | -2.5869e-12 | 3424.5056 | 33.5105 | 16.2565 | 0.021056 | -7.1832e-06 | 1.1133e-09 | -6.4516e-14 | -2410.0321 | -56.9404 | 85.1269 | c 5h 9o 1 0
c6h11o1-4 | 300 | 1397 | 5000 | -1.1761 | 0.076782 | -5.7919e-05 | 2.3128e-08 | -3.8102e-12 | -1678.3027 | 37.0214 | 19.9304 | 0.025088 | -8.5588e-06 | 1.3264e-09 | -7.686e-14 | -8792.4852 | -75.5242 | 99.154 | c 6h 11o 1 0
c6h11o1-5 | 300 | 1397 | 5000 | -1.1761 | 0.076782 | -5.7919e-05 | 2.3128e-08 | -3.8102e-12 | -1678.3027 | 37.0214 | 19.9304 | 0.025088 | -8.5588e-06 | 1.3264e-09 | -7.686e-14 | -8792.4852 | -75.5242 | 99.154 | c 6h 11o 1 0
c4h71-4 | 300 | 1392 | 5000 | -0.040958 | 0.040602 | -2.6734e-05 | 9.29e-09 | -1.3537e-12 | 23030.9664 | 27.9985 | 10.9215 | 0.015929 | -5.4364e-06 | 8.427e-10 | -4.8835e-14 | 19092.1144 | -31.2721 | 55.1004 | c 4h 7 0 0
c16h33-1 | 300 | 1390 | 5000 | -2.9183 | 0.19204 | -0.00012526 | 4.1569e-08 | -5.5665e-12 | -26980.5209 | 61.0843 | 51.144 | 0.07146 | -2.4259e-05 | 3.7481e-09 | -2.1674e-13 | -46314.168 | -231.27 | 225.4414 | c 16h 33 0 0
nc16h34 | 300 | 1391 | 5000 | -3.6911 | 0.19661 | -0.00012778 | 4.2232e-08 | -5.6297e-12 | -51592.7302 | 61.8193 | 51.5594 | 0.073606 | -2.4989e-05 | 3.8609e-09 | -2.2326e-13 | -71378.1425 | -237.0472 | 226.4494 | c 16h 34 0 0
c16h33-2 | 300 | 1387 | 5000 | -2.4301 | 0.18669 | -0.00011572 | 3.5088e-08 | -4.0585e-12 | -28294.2913 | 60.0402 | 51.0325 | 0.071105 | -2.4049e-05 | 3.7071e-09 | -2.1405e-13 | -47715.144 | -230.2624 | 225.4414 | c 16h 33 0 0
c16h33-3 | 300 | 1387 | 5000 | -2.4301 | 0.18669 | -0.00011572 | 3.5088e-08 | -4.0585e-12 | -28294.2913 | 60.0402 | 51.0325 | 0.071105 | -2.4049e-05 | 3.7071e-09 | -2.1405e-13 | -47715.144 | -230.2624 | 225.4414 | c 16h 33 0 0
c16h33-4 | 300 | 1387 | 5000 | -2.4301 | 0.18669 | -0.00011572 | 3.5088e-08 | -4.0585e-12 | -28294.2913 | 60.0402 | 51.0325 | 0.071105 | -2.4049e-05 | 3.7071e-09 | -2.1405e-13 | -47715.144 | -230.2624 | 225.4414 | c 16h 33 0 0
c16h33-5 | 300 | 1387 | 5000 | -2.4301 | 0.18669 | -0.00011572 | 3.5088e-08 | -4.0585e-12 | -28294.2913 | 60.0402 | 51.0325 | 0.071105 | -2.4049e-05 | 3.7071e-09 | -2.1405e-13 | -47715.144 | -230.2624 | 225.4414 | c 16h 33 0 0
c16h33-6 | 300 | 1387 | 5000 | -2.4301 | 0.18669 | -0.00011572 | 3.5088e-08 | -4.0585e-12 | -28294.2913 | 60.0402 | 51.0325 | 0.071105 | -2.4049e-05 | 3.7071e-09 | -2.1405e-13 | -47715.144 | -230.2624 | 225.4414 | c 16h 33 0 0
c16h33-7 | 300 | 1387 | 5000 | -2.4301 | 0.18669 | -0.00011572 | 3.5088e-08 | -4.0585e-12 | -28294.2913 | 60.0402 | 51.0325 | 0.071105 | -2.4049e-05 | 3.7071e-09 | -2.1405e-13 | -47715.144 | -230.2624 | 225.4414 | c 16h 33 0 0
c16h33-8 | 300 | 1387 | 5000 | -2.4301 | 0.18669 | -0.00011572 | 3.5088e-08 | -4.0585e-12 | -28294.2913 | 60.0402 | 51.0325 | 0.071105 | -2.4049e-05 | 3.7071e-09 | -2.1405e-13 | -47715.144 | -230.2624 | 225.4414 | c 16h 33 0 0
c15h31-1 | 300 | 1390 | 5000 | -2.6519 | 0.1797 | -0.00011692 | 3.8701e-08 | -5.169e-12 | -24098.5698 | 58.1583 | 47.8806 | 0.067148 | -2.28e-05 | 3.523e-09 | -2.0374e-13 | -42190.2845 | -215.171 | 211.4143 | c 15h 31 0 0
c14h29-1 | 300 | 1390 | 5000 | -2.3851 | 0.16736 | -0.00010858 | 3.5832e-08 | -4.7712e-12 | -21216.6573 | 55.2311 | 44.6176 | 0.062836 | -2.134e-05 | 3.2979e-09 | -1.9074e-13 | -38066.5485 | -199.0736 | 197.3872 | c 14h 29 0 0
c13h27-1 | 300 | 1390 | 5000 | -2.1177 | 0.15502 | -0.00010024 | 3.2961e-08 | -4.3732e-12 | -18334.858 | 52.3007 | 41.3543 | 0.058524 | -1.9881e-05 | 3.0728e-09 | -1.7774e-13 | -33942.7219 | -182.9748 | 183.3601 | c 13h 27 0 0
c12h25-1 | 300 | 1390 | 5000 | -1.8503 | 0.14267 | -9.1892e-05 | 3.0088e-08 | -3.9745e-12 | -15453.0435 | 49.3702 | 38.0922 | 0.054211 | -1.8421e-05 | 2.8476e-09 | -1.6473e-13 | -29819.4375 | -166.8827 | 169.333 | c 12h 25 0 0
c11h23-1 | 300 | 1391 | 5000 | -1.5823 | 0.13032 | -8.3541e-05 | 2.7213e-08 | -3.5753e-12 | -12571.3075 | 46.4373 | 34.8306 | 0.049897 | -1.696e-05 | 2.6224e-09 | -1.5172e-13 | -25696.4317 | -150.7938 | 155.306 | c 11h 23 0 0
c10h21-1 | 300 | 1390 | 5000 | -1.3136 | 0.11797 | -7.5184e-05 | 2.4333e-08 | -3.1752e-12 | -9689.6755 | 43.501 | 31.5697 | 0.045582 | -1.5499e-05 | 2.3971e-09 | -1.3871e-13 | -21573.7832 | -134.709 | 141.2789 | c 10h 21 0 0
c9h19-1 | 300 | 1390 | 5000 | -1.0439 | 0.10562 | -6.682e-05 | 2.1449e-08 | -2.774e-12 | -6808.1851 | 40.5603 | 28.3098 | 0.041266 | -1.4038e-05 | 2.1717e-09 | -1.2569e-13 | -17451.603 | -118.6295 | 127.2518 | c 9h 19 0 0
c8h17-1 | 300 | 1390 | 5000 | -0.77276 | 0.093255 | -5.8445e-05 | 1.8557e-08 | -2.3713e-12 | -3926.8951 | 37.6131 | 25.051 | 0.036948 | -1.2577e-05 | 1.9463e-09 | -1.1267e-13 | -13330.0535 | -102.5574 | 113.2247 | c 8h 17 0 0
nc15h32 | 300 | 1391 | 5000 | -3.424 | 0.18427 | -0.00011944 | 3.9363e-08 | -5.2319e-12 | -48710.8919 | 58.8901 | 48.2957 | 0.069295 | -2.353e-05 | 3.6358e-09 | -2.1027e-13 | -67254.1325 | -220.9463 | 212.4223 | c 15h 32 0 0
c15h31-2 | 300 | 1386 | 5000 | -2.1648 | 0.17436 | -0.0001074 | 3.2228e-08 | -3.6628e-12 | -25412.1788 | 57.1197 | 47.7666 | 0.066796 | -2.2591e-05 | 3.4822e-09 | -2.0107e-13 | -43589.9562 | -214.1484 | 211.4143 | c 15h 31 0 0
c15h31-3 | 300 | 1386 | 5000 | -2.1648 | 0.17436 | -0.0001074 | 3.2228e-08 | -3.6628e-12 | -25412.1788 | 57.1197 | 47.7666 | 0.066796 | -2.2591e-05 | 3.4822e-09 | -2.0107e-13 | -43589.9562 | -214.1484 | 211.4143 | c 15h 31 0 0
c15h31-4 | 300 | 1386 | 5000 | -2.1648 | 0.17436 | -0.0001074 | 3.2228e-08 | -3.6628e-12 | -25412.1788 | 57.1197 | 47.7666 | 0.066796 | -2.2591e-05 | 3.4822e-09 | -2.0107e-13 | -43589.9562 | -214.1484 | 211.4143 | c 15h 31 0 0
c15h31-5 | 300 | 1386 | 5000 | -2.1648 | 0.17436 | -0.0001074 | 3.2228e-08 | -3.6628e-12 | -25412.1788 | 57.1197 | 47.7666 | 0.066796 | -2.2591e-05 | 3.4822e-09 | -2.0107e-13 | -43589.9562 | -214.1484 | 211.4143 | c 15h 31 0 0
c15h31-6 | 300 | 1386 | 5000 | -2.1648 | 0.17436 | -0.0001074 | 3.2228e-08 | -3.6628e-12 | -25412.1788 | 57.1197 | 47.7666 | 0.066796 | -2.2591e-05 | 3.4822e-09 | -2.0107e-13 | -43589.9562 | -214.1484 | 211.4143 | c 15h 31 0 0
c15h31-7 | 300 | 1386 | 5000 | -2.1648 | 0.17436 | -0.0001074 | 3.2228e-08 | -3.6628e-12 | -25412.1788 | 57.1197 | 47.7666 | 0.066796 | -2.2591e-05 | 3.4822e-09 | -2.0107e-13 | -43589.9562 | -214.1484 | 211.4143 | c 15h 31 0 0
c15h31-8 | 300 | 1386 | 5000 | -2.1648 | 0.17436 | -0.0001074 | 3.2228e-08 | -3.6628e-12 | -25412.1788 | 57.1197 | 47.7666 | 0.066796 | -2.2591e-05 | 3.4822e-09 | -2.0107e-13 | -43589.9562 | -214.1484 | 211.4143 | c 15h 31 0 0
nc14h30 | 300 | 1391 | 5000 | -3.157 | 0.17193 | -0.00011109 | 3.6492e-08 | -4.8338e-12 | -45829.0122 | 55.9617 | 45.0332 | 0.064982 | -2.207e-05 | 3.4107e-09 | -1.9726e-13 | -63130.6548 | -204.852 | 198.3952 | c 14h 30 0 0
c14h29-2 | 300 | 1386 | 5000 | -1.8981 | 0.16202 | -9.906e-05 | 2.9361e-08 | -3.2657e-12 | -22530.3283 | 54.1919 | 44.5004 | 0.06249 | -2.1134e-05 | 3.2576e-09 | -1.8809e-13 | -39464.9484 | -198.0335 | 197.3872 | c 14h 29 0 0
c14h29-3 | 300 | 1386 | 5000 | -1.8981 | 0.16202 | -9.906e-05 | 2.9361e-08 | -3.2657e-12 | -22530.3283 | 54.1919 | 44.5004 | 0.06249 | -2.1134e-05 | 3.2576e-09 | -1.8809e-13 | -39464.9484 | -198.0335 | 197.3872 | c 14h 29 0 0
c14h29-4 | 300 | 1386 | 5000 | -1.8981 | 0.16202 | -9.906e-05 | 2.9361e-08 | -3.2657e-12 | -22530.3283 | 54.1919 | 44.5004 | 0.06249 | -2.1134e-05 | 3.2576e-09 | -1.8809e-13 | -39464.9484 | -198.0335 | 197.3872 | c 14h 29 0 0
c14h29-5 | 300 | 1386 | 5000 | -1.8981 | 0.16202 | -9.906e-05 | 2.9361e-08 | -3.2657e-12 | -22530.3283 | 54.1919 | 44.5004 | 0.06249 | -2.1134e-05 | 3.2576e-09 | -1.8809e-13 | -39464.9484 | -198.0335 | 197.3872 | c 14h 29 0 0
c14h29-6 | 300 | 1386 | 5000 | -1.8981 | 0.16202 | -9.906e-05 | 2.9361e-08 | -3.2657e-12 | -22530.3283 | 54.1919 | 44.5004 | 0.06249 | -2.1134e-05 | 3.2576e-09 | -1.8809e-13 | -39464.9484 | -198.0335 | 197.3872 | c 14h 29 0 0
c14h29-7 | 300 | 1386 | 5000 | -1.8981 | 0.16202 | -9.906e-05 | 2.9361e-08 | -3.2657e-12 | -22530.3283 | 54.1919 | 44.5004 | 0.06249 | -2.1134e-05 | 3.2576e-09 | -1.8809e-13 | -39464.9484 | -198.0335 | 197.3872 | c 14h 29 0 0
nc13h28 | 300 | 1391 | 5000 | -2.8896 | 0.15958 | -0.00010275 | 3.3619e-08 | -4.4352e-12 | -42947.1855 | 53.0317 | 41.7711 | 0.060669 | -2.061e-05 | 3.1855e-09 | -1.8425e-13 | -59007.3777 | -188.7601 | 184.3681 | c 13h 28 0 0
c13h27-2 | 300 | 1386 | 5000 | -1.633 | 0.14969 | -9.0734e-05 | 2.6502e-08 | -2.8701e-12 | -19648.1772 | 51.2724 | 41.2347 | 0.058181 | -1.9676e-05 | 3.0327e-09 | -1.751e-13 | -35339.7521 | -181.9201 | 183.3601 | c 13h 27 0 0
c13h27-3 | 300 | 1386 | 5000 | -1.633 | 0.14969 | -9.0734e-05 | 2.6502e-08 | -2.8701e-12 | -19648.1772 | 51.2724 | 41.2347 | 0.058181 | -1.9676e-05 | 3.0327e-09 | -1.751e-13 | -35339.7521 | -181.9201 | 183.3601 | c 13h 27 0 0
c13h27-4 | 300 | 1386 | 5000 | -1.633 | 0.14969 | -9.0734e-05 | 2.6502e-08 | -2.8701e-12 | -19648.1772 | 51.2724 | 41.2347 | 0.058181 | -1.9676e-05 | 3.0327e-09 | -1.751e-13 | -35339.7521 | -181.9201 | 183.3601 | c 13h 27 0 0
c13h27-5 | 300 | 1386 | 5000 | -1.633 | 0.14969 | -9.0734e-05 | 2.6502e-08 | -2.8701e-12 | -19648.1772 | 51.2724 | 41.2347 | 0.058181 | -1.9676e-05 | 3.0327e-09 | -1.751e-13 | -35339.7521 | -181.9201 | 183.3601 | c 13h 27 0 0
c13h27-6 | 300 | 1386 | 5000 | -1.633 | 0.14969 | -9.0734e-05 | 2.6502e-08 | -2.8701e-12 | -19648.1772 | 51.2724 | 41.2347 | 0.058181 | -1.9676e-05 | 3.0327e-09 | -1.751e-13 | -35339.7521 | -181.9201 | 183.3601 | c 13h 27 0 0
c13h27-7 | 300 | 1386 | 5000 | -1.633 | 0.14969 | -9.0734e-05 | 2.6502e-08 | -2.8701e-12 | -19648.1772 | 51.2724 | 41.2347 | 0.058181 | -1.9676e-05 | 3.0327e-09 | -1.751e-13 | -35339.7521 | -181.9201 | 183.3601 | c 13h 27 0 0
nc12h26 | 300 | 1391 | 5000 | -2.6218 | 0.14724 | -9.4397e-05 | 3.0744e-08 | -4.036e-12 | -40065.4253 | 50.0995 | 38.5095 | 0.056355 | -1.9149e-05 | 2.9602e-09 | -1.7124e-13 | -54884.3465 | -172.6709 | 170.341 | c 12h 26 0 0
c12h25-2 | 300 | 1385 | 5000 | -1.3679 | 0.13736 | -8.2408e-05 | 2.3642e-08 | -2.4744e-12 | -16766.0539 | 48.3522 | 37.9688 | 0.053872 | -1.8217e-05 | 2.8077e-09 | -1.6211e-13 | -31214.4988 | -165.8059 | 169.333 | c 12h 25 0 0
c12h25-3 | 300 | 1385 | 5000 | -1.3679 | 0.13736 | -8.2408e-05 | 2.3642e-08 | -2.4744e-12 | -16766.0539 | 48.3522 | 37.9688 | 0.053872 | -1.8217e-05 | 2.8077e-09 | -1.6211e-13 | -31214.4988 | -165.8059 | 169.333 | c 12h 25 0 0
c12h25-4 | 300 | 1385 | 5000 | -1.3679 | 0.13736 | -8.2408e-05 | 2.3642e-08 | -2.4744e-12 | -16766.0539 | 48.3522 | 37.9688 | 0.053872 | -1.8217e-05 | 2.8077e-09 | -1.6211e-13 | -31214.4988 | -165.8059 | 169.333 | c 12h 25 0 0
c12h25-5 | 300 | 1385 | 5000 | -1.3679 | 0.13736 | -8.2408e-05 | 2.3642e-08 | -2.4744e-12 | -16766.0539 | 48.3522 | 37.9688 | 0.053872 | -1.8217e-05 | 2.8077e-09 | -1.6211e-13 | -31214.4988 | -165.8059 | 169.333 | c 12h 25 0 0
c12h25-6 | 300 | 1385 | 5000 | -1.3679 | 0.13736 | -8.2408e-05 | 2.3642e-08 | -2.4744e-12 | -16766.0539 | 48.3522 | 37.9688 | 0.053872 | -1.8217e-05 | 2.8077e-09 | -1.6211e-13 | -31214.4988 | -165.8059 | 169.333 | c 12h 25 0 0
nc11h24 | 300 | 1391 | 5000 | -2.3534 | 0.13489 | -8.6042e-05 | 2.7866e-08 | -3.6362e-12 | -37183.7502 | 47.1645 | 35.2485 | 0.05204 | -1.7689e-05 | 2.735e-09 | -1.5823e-13 | -50761.6214 | -156.5853 | 156.3139 | c 11h 24 0 0
c11h23-2 | 300 | 1385 | 5000 | -1.1025 | 0.12502 | -7.408e-05 | 2.0782e-08 | -2.0786e-12 | -13883.9647 | 45.431 | 34.7028 | 0.049563 | -1.6759e-05 | 2.5829e-09 | -1.4912e-13 | -27089.1758 | -149.6909 | 155.306 | c 11h 23 0 0
c11h23-3 | 300 | 1385 | 5000 | -1.1025 | 0.12502 | -7.408e-05 | 2.0782e-08 | -2.0786e-12 | -13883.9647 | 45.431 | 34.7028 | 0.049563 | -1.6759e-05 | 2.5829e-09 | -1.4912e-13 | -27089.1758 | -149.6909 | 155.306 | c 11h 23 0 0
c11h23-4 | 300 | 1385 | 5000 | -1.1025 | 0.12502 | -7.408e-05 | 2.0782e-08 | -2.0786e-12 | -13883.9647 | 45.431 | 34.7028 | 0.049563 | -1.6759e-05 | 2.5829e-09 | -1.4912e-13 | -27089.1758 | -149.6909 | 155.306 | c 11h 23 0 0
c11h23-5 | 300 | 1385 | 5000 | -1.1025 | 0.12502 | -7.408e-05 | 2.0782e-08 | -2.0786e-12 | -13883.9647 | 45.431 | 34.7028 | 0.049563 | -1.6759e-05 | 2.5829e-09 | -1.4912e-13 | -27089.1758 | -149.6909 | 155.306 | c 11h 23 0 0
c11h23-6 | 300 | 1385 | 5000 | -1.1025 | 0.12502 | -7.408e-05 | 2.0782e-08 | -2.0786e-12 | -13883.9647 | 45.431 | 34.7028 | 0.049563 | -1.6759e-05 | 2.5829e-09 | -1.4912e-13 | -27089.1758 | -149.6909 | 155.306 | c 11h 23 0 0
c10h21-2 | 300 | 1385 | 5000 | -0.93054 | 0.11314 | -6.6403e-05 | 1.8322e-08 | -1.7713e-12 | -10989.0165 | 42.9335 | 31.4448 | 0.045278 | -1.5315e-05 | 2.3607e-09 | -1.3631e-13 | -22970.27 | -133.6344 | 141.2789 | c 10h 21 0 0
c10h21-3 | 300 | 1385 | 5000 | -0.93054 | 0.11314 | -6.6403e-05 | 1.8322e-08 | -1.7713e-12 | -10989.0165 | 42.9335 | 31.4448 | 0.045278 | -1.5315e-05 | 2.3607e-09 | -1.3631e-13 | -22970.27 | -133.6344 | 141.2789 | c 10h 21 0 0
c10h21-4 | 300 | 1385 | 5000 | -0.93054 | 0.11314 | -6.6403e-05 | 1.8322e-08 | -1.7713e-12 | -10989.0165 | 42.9335 | 31.4448 | 0.045278 | -1.5315e-05 | 2.3607e-09 | -1.3631e-13 | -22970.27 | -133.6344 | 141.2789 | c 10h 21 0 0
c10h21-5 | 300 | 1385 | 5000 | -0.93054 | 0.11314 | -6.6403e-05 | 1.8322e-08 | -1.7713e-12 | -10989.0165 | 42.9335 | 31.4448 | 0.045278 | -1.5315e-05 | 2.3607e-09 | -1.3631e-13 | -22970.27 | -133.6344 | 141.2789 | c 10h 21 0 0
nc9h20 | 300 | 1391 | 5000 | -1.8139 | 0.11018 | -6.9312e-05 | 2.2096e-08 | -2.8336e-12 | -31420.7716 | 41.2827 | 28.729 | 0.043407 | -1.4766e-05 | 2.2842e-09 | -1.3219e-13 | -42517.4479 | -124.4288 | 128.2597 | c 9h 20 0 0
c9h19-2 | 300 | 1386 | 5000 | -0.57605 | 0.10051 | -5.7776e-05 | 1.5328e-08 | -1.3506e-12 | -8122.8981 | 39.5796 | 28.0393 | 0.041144 | -1.3926e-05 | 2.1475e-09 | -1.2402e-13 | -18772.7855 | -116.6968 | 127.2518 | c 9h 19 0 0
c9h19-3 | 300 | 1386 | 5000 | -0.57605 | 0.10051 | -5.7776e-05 | 1.5328e-08 | -1.3506e-12 | -8122.8981 | 39.5796 | 28.0393 | 0.041144 | -1.3926e-05 | 2.1475e-09 | -1.2402e-13 | -18772.7855 | -116.6968 | 127.2518 | c 9h 19 0 0
c9h19-4 | 300 | 1386 | 5000 | -0.57605 | 0.10051 | -5.7776e-05 | 1.5328e-08 | -1.3506e-12 | -8122.8981 | 39.5796 | 28.0393 | 0.041144 | -1.3926e-05 | 2.1475e-09 | -1.2402e-13 | -18772.7855 | -116.6968 | 127.2518 | c 9h 19 0 0
c9h19-5 | 300 | 1386 | 5000 | -0.57605 | 0.10051 | -5.7776e-05 | 1.5328e-08 | -1.3506e-12 | -8122.8981 | 39.5796 | 28.0393 | 0.041144 | -1.3926e-05 | 2.1475e-09 | -1.2402e-13 | -18772.7855 | -116.6968 | 127.2518 | c 9h 19 0 0
nc8h18 | 300 | 1391 | 5000 | -1.5422 | 0.097811 | -6.0932e-05 | 1.9201e-08 | -2.43e-12 | -28539.5641 | 38.3328 | 25.471 | 0.039089 | -1.3304e-05 | 2.0587e-09 | -1.1917e-13 | -38396.2755 | -108.3611 | 114.2327 | c 8h 18 0 0
c8h17-2 | 300 | 1383 | 5000 | -0.30423 | 0.088008 | -4.9074e-05 | 1.2186e-08 | -8.8777e-13 | -5237.9284 | 36.6583 | 24.9044 | 0.036639 | -1.2385e-05 | 1.9084e-09 | -1.1016e-13 | -14713.5299 | -101.3447 | 113.2247 | c 8h 17 0 0
c8h17-3 | 300 | 1383 | 5000 | -0.30423 | 0.088008 | -4.9074e-05 | 1.2186e-08 | -8.8777e-13 | -5237.9284 | 36.6583 | 24.9044 | 0.036639 | -1.2385e-05 | 1.9084e-09 | -1.1016e-13 | -14713.5299 | -101.3447 | 113.2247 | c 8h 17 0 0
c8h17-4 | 300 | 1383 | 5000 | -0.30423 | 0.088008 | -4.9074e-05 | 1.2186e-08 | -8.8777e-13 | -5237.9284 | 36.6583 | 24.9044 | 0.036639 | -1.2385e-05 | 1.9084e-09 | -1.1016e-13 | -14713.5299 | -101.3447 | 113.2247 | c 8h 17 0 0
c16h33o2-1 | 300 | 1390 | 5000 | 0.972 | 0.19029 | -0.00012089 | 3.9557e-08 | -5.3515e-12 | -46612.6858 | 46.8483 | 53.8562 | 0.074993 | -2.5814e-05 | 4.0245e-09 | -2.3417e-13 | -66004.5528 | -240.4337 | 257.4402 | c 16h 33o 2 0
c16h33o2h-1 | 300 | 1392 | 5000 | -0.038951 | 0.19952 | -0.00013002 | 4.3658e-08 | -6.0385e-12 | -63458.1838 | 50.8041 | 55.8281 | 0.07574 | -2.6045e-05 | 4.0579e-09 | -2.3601e-13 | -83673.6422 | -251.857 | 258.4482 | c 16h 34o 2 0
c16h33o2-2 | 300 | 1837 | 5000 | 0.07329 | 0.19503 | -0.00012744 | 4.302e-08 | -5.976e-12 | -48245.5887 | 49.4019 | 46.3544 | 0.084773 | -3.0178e-05 | 4.8276e-09 | -2.8634e-13 | -63284.9407 | -197.289 | 257.4402 | c 16h 33o 2 0
c16h33o2h-2 | 300 | 1393 | 5000 | -0.84948 | 0.20445 | -0.00013762 | 4.8225e-08 | -7.0007e-12 | -65118.13 | 52.8392 | 56.2111 | 0.075281 | -2.5857e-05 | 4.0255e-09 | -2.3399e-13 | -85471.2793 | -255.2819 | 258.4482 | c 16h 34o 2 0
c16h33o2-3 | 300 | 1837 | 5000 | 0.07329 | 0.19503 | -0.00012744 | 4.302e-08 | -5.976e-12 | -48245.5887 | 49.4019 | 46.3544 | 0.084773 | -3.0178e-05 | 4.8276e-09 | -2.8634e-13 | -63284.9407 | -197.289 | 257.4402 | c 16h 33o 2 0
c16h33o2h-3 | 300 | 1393 | 5000 | -0.84948 | 0.20445 | -0.00013762 | 4.8225e-08 | -7.0007e-12 | -65118.13 | 52.8392 | 56.2111 | 0.075281 | -2.5857e-05 | 4.0255e-09 | -2.3399e-13 | -85471.2793 | -255.2819 | 258.4482 | c 16h 34o 2 0
c16h33o2-4 | 300 | 1837 | 5000 | 0.07329 | 0.19503 | -0.00012744 | 4.302e-08 | -5.976e-12 | -48245.5887 | 49.4019 | 46.3544 | 0.084773 | -3.0178e-05 | 4.8276e-09 | -2.8634e-13 | -63284.9407 | -197.289 | 257.4402 | c 16h 33o 2 0
c16h33o2h-4 | 300 | 1393 | 5000 | -0.84948 | 0.20445 | -0.00013762 | 4.8225e-08 | -7.0007e-12 | -65118.13 | 52.8392 | 56.2111 | 0.075281 | -2.5857e-05 | 4.0255e-09 | -2.3399e-13 | -85471.2793 | -255.2819 | 258.4482 | c 16h 34o 2 0
c16h33o2-5 | 300 | 1837 | 5000 | 0.07329 | 0.19503 | -0.00012744 | 4.302e-08 | -5.976e-12 | -48245.5887 | 49.4019 | 46.3544 | 0.084773 | -3.0178e-05 | 4.8276e-09 | -2.8634e-13 | -63284.9407 | -197.289 | 257.4402 | c 16h 33o 2 0
c16h33o2h-5 | 300 | 1393 | 5000 | -0.84948 | 0.20445 | -0.00013762 | 4.8225e-08 | -7.0007e-12 | -65118.13 | 52.8392 | 56.2111 | 0.075281 | -2.5857e-05 | 4.0255e-09 | -2.3399e-13 | -85471.2793 | -255.2819 | 258.4482 | c 16h 34o 2 0
c16h33o2-6 | 300 | 1837 | 5000 | 0.07329 | 0.19503 | -0.00012744 | 4.302e-08 | -5.976e-12 | -48245.5887 | 49.4019 | 46.3544 | 0.084773 | -3.0178e-05 | 4.8276e-09 | -2.8634e-13 | -63284.9407 | -197.289 | 257.4402 | c 16h 33o 2 0
c16h33o2h-6 | 300 | 1393 | 5000 | -0.84948 | 0.20445 | -0.00013762 | 4.8225e-08 | -7.0007e-12 | -65118.13 | 52.8392 | 56.2111 | 0.075281 | -2.5857e-05 | 4.0255e-09 | -2.3399e-13 | -85471.2793 | -255.2819 | 258.4482 | c 16h 34o 2 0
c16h33o2-7 | 300 | 1837 | 5000 | 0.07329 | 0.19503 | -0.00012744 | 4.302e-08 | -5.976e-12 | -48245.5887 | 49.4019 | 46.3544 | 0.084773 | -3.0178e-05 | 4.8276e-09 | -2.8634e-13 | -63284.9407 | -197.289 | 257.4402 | c 16h 33o 2 0
c16h33o2h-7 | 300 | 1393 | 5000 | -0.84948 | 0.20445 | -0.00013762 | 4.8225e-08 | -7.0007e-12 | -65118.13 | 52.8392 | 56.2111 | 0.075281 | -2.5857e-05 | 4.0255e-09 | -2.3399e-13 | -85471.2793 | -255.2819 | 258.4482 | c 16h 34o 2 0
c16h33o2-8 | 300 | 1837 | 5000 | 0.07329 | 0.19503 | -0.00012744 | 4.302e-08 | -5.976e-12 | -48245.5887 | 49.4019 | 46.3544 | 0.084773 | -3.0178e-05 | 4.8276e-09 | -2.8634e-13 | -63284.9407 | -197.289 | 257.4402 | c 16h 33o 2 0
c16h33o2h-8 | 300 | 1393 | 5000 | -0.84948 | 0.20445 | -0.00013762 | 4.8225e-08 | -7.0007e-12 | -65118.13 | 52.8392 | 56.2111 | 0.075281 | -2.5857e-05 | 4.0255e-09 | -2.3399e-13 | -85471.2793 | -255.2819 | 258.4482 | c 16h 34o 2 0
c15h31o2-1 | 300 | 1390 | 5000 | 1.1269 | 0.1784 | -0.00011309 | 3.6912e-08 | -4.9813e-12 | -43713.0474 | 44.4465 | 50.6928 | 0.070491 | -2.4267e-05 | 3.7837e-09 | -2.2017e-13 | -61908.2271 | -224.8727 | 243.4131 | c 15h 31o 2 0
c15h31o2h-1 | 300 | 1392 | 5000 | 0.20785 | 0.18725 | -0.00012168 | 4.0696e-08 | -5.6007e-12 | -60573.2074 | 47.9707 | 52.6597 | 0.071243 | -2.45e-05 | 3.8174e-09 | -2.2202e-13 | -79573.7161 | -236.2619 | 244.4211 | c 15h 32o 2 0
c15h31o2-2 | 300 | 1391 | 5000 | 0.26587 | 0.18347 | -0.00012092 | 4.1655e-08 | -5.9908e-12 | -45362.9763 | 46.7327 | 51.0464 | 0.070093 | -2.4108e-05 | 3.7565e-09 | -2.1849e-13 | -63706.643 | -228.1577 | 243.4131 | c 15h 31o 2 0
c15h31o2h-2 | 300 | 1393 | 5000 | -0.68082 | 0.19249 | -0.00012973 | 4.5524e-08 | -6.6184e-12 | -62220.4682 | 50.3744 | 53.0442 | 0.070782 | -2.4311e-05 | 3.7847e-09 | -2.2e-13 | -81373.1913 | -239.6995 | 244.4211 | c 15h 32o 2 0
c15h31o2-3 | 300 | 1391 | 5000 | 0.26587 | 0.18347 | -0.00012092 | 4.1655e-08 | -5.9908e-12 | -45362.9763 | 46.7327 | 51.0464 | 0.070093 | -2.4108e-05 | 3.7565e-09 | -2.1849e-13 | -63706.643 | -228.1577 | 243.4131 | c 15h 31o 2 0
c15h31o2h-3 | 300 | 1393 | 5000 | -0.68082 | 0.19249 | -0.00012973 | 4.5524e-08 | -6.6184e-12 | -62220.4682 | 50.3744 | 53.0442 | 0.070782 | -2.4311e-05 | 3.7847e-09 | -2.2e-13 | -81373.1913 | -239.6995 | 244.4211 | c 15h 32o 2 0
c15h31o2-4 | 300 | 1391 | 5000 | 0.26587 | 0.18347 | -0.00012092 | 4.1655e-08 | -5.9908e-12 | -45362.9763 | 46.7327 | 51.0464 | 0.070093 | -2.4108e-05 | 3.7565e-09 | -2.1849e-13 | -63706.643 | -228.1577 | 243.4131 | c 15h 31o 2 0
c15h31o2h-4 | 300 | 1393 | 5000 | -0.68082 | 0.19249 | -0.00012973 | 4.5524e-08 | -6.6184e-12 | -62220.4682 | 50.3744 | 53.0442 | 0.070782 | -2.4311e-05 | 3.7847e-09 | -2.2e-13 | -81373.1913 | -239.6995 | 244.4211 | c 15h 32o 2 0
c15h31o2-5 | 300 | 1391 | 5000 | 0.26587 | 0.18347 | -0.00012092 | 4.1655e-08 | -5.9908e-12 | -45362.9763 | 46.7327 | 51.0464 | 0.070093 | -2.4108e-05 | 3.7565e-09 | -2.1849e-13 | -63706.643 | -228.1577 | 243.4131 | c 15h 31o 2 0
c15h31o2h-5 | 300 | 1393 | 5000 | -0.68082 | 0.19249 | -0.00012973 | 4.5524e-08 | -6.6184e-12 | -62220.4682 | 50.3744 | 53.0442 | 0.070782 | -2.4311e-05 | 3.7847e-09 | -2.2e-13 | -81373.1913 | -239.6995 | 244.4211 | c 15h 32o 2 0
c15h31o2-6 | 300 | 1391 | 5000 | 0.26587 | 0.18347 | -0.00012092 | 4.1655e-08 | -5.9908e-12 | -45362.9763 | 46.7327 | 51.0464 | 0.070093 | -2.4108e-05 | 3.7565e-09 | -2.1849e-13 | -63706.643 | -228.1577 | 243.4131 | c 15h 31o 2 0
c15h31o2h-6 | 300 | 1393 | 5000 | -0.68082 | 0.19249 | -0.00012973 | 4.5524e-08 | -6.6184e-12 | -62220.4682 | 50.3744 | 53.0442 | 0.070782 | -2.4311e-05 | 3.7847e-09 | -2.2e-13 | -81373.1913 | -239.6995 | 244.4211 | c 15h 32o 2 0
c15h31o2-7 | 300 | 1391 | 5000 | 0.26587 | 0.18347 | -0.00012092 | 4.1655e-08 | -5.9908e-12 | -45362.9763 | 46.7327 | 51.0464 | 0.070093 | -2.4108e-05 | 3.7565e-09 | -2.1849e-13 | -63706.643 | -228.1577 | 243.4131 | c 15h 31o 2 0
c15h31o2h-7 | 300 | 1393 | 5000 | -0.68082 | 0.19249 | -0.00012973 | 4.5524e-08 | -6.6184e-12 | -62220.4682 | 50.3744 | 53.0442 | 0.070782 | -2.4311e-05 | 3.7847e-09 | -2.2e-13 | -81373.1913 | -239.6995 | 244.4211 | c 15h 32o 2 0
c15h31o2-8 | 300 | 1391 | 5000 | 0.26587 | 0.18347 | -0.00012092 | 4.1655e-08 | -5.9908e-12 | -45362.9763 | 46.7327 | 51.0464 | 0.070093 | -2.4108e-05 | 3.7565e-09 | -2.1849e-13 | -63706.643 | -228.1577 | 243.4131 | c 15h 31o 2 0
c15h31o2h-8 | 300 | 1393 | 5000 | -0.68082 | 0.19249 | -0.00012973 | 4.5524e-08 | -6.6184e-12 | -62220.4682 | 50.3744 | 53.0442 | 0.070782 | -2.4311e-05 | 3.7847e-09 | -2.2e-13 | -81373.1913 | -239.6995 | 244.4211 | c 15h 32o 2 0
c14h29o2-1 | 300 | 1390 | 5000 | 1.2823 | 0.16651 | -0.00010529 | 3.4268e-08 | -4.6112e-12 | -40813.548 | 42.0418 | 47.53 | 0.065989 | -2.272e-05 | 3.5428e-09 | -2.0616e-13 | -57812.025 | -209.3145 | 229.386 | c 14h 29o 2 0
c14h29o2h-1 | 300 | 1391 | 5000 | 0.39484 | 0.17523 | -0.0001137 | 3.7942e-08 | -5.2072e-12 | -57678.7101 | 45.4179 | 49.4943 | 0.066743 | -2.2954e-05 | 3.5766e-09 | -2.0803e-13 | -75475.9903 | -220.6877 | 230.394 | c 14h 30o 2 0
c14h29o2-2 | 300 | 1391 | 5000 | 0.41883 | 0.17159 | -0.00011314 | 3.902e-08 | -5.6228e-12 | -42463.0965 | 44.3395 | 47.8835 | 0.065591 | -2.2561e-05 | 3.5156e-09 | -2.0449e-13 | -59610.4823 | -212.5993 | 229.386 | c 14h 29o 2 0
c14h29o2h-2 | 300 | 1393 | 5000 | -0.51479 | 0.18055 | -0.00012185 | 4.2832e-08 | -6.2376e-12 | -59322.3734 | 47.9219 | 49.8779 | 0.066281 | -2.2764e-05 | 3.5438e-09 | -2.0599e-13 | -77275.271 | -224.1203 | 230.394 | c 14h 30o 2 0
c14h29o2-3 | 300 | 1391 | 5000 | 0.41883 | 0.17159 | -0.00011314 | 3.902e-08 | -5.6228e-12 | -42463.0965 | 44.3395 | 47.8835 | 0.065591 | -2.2561e-05 | 3.5156e-09 | -2.0449e-13 | -59610.4823 | -212.5993 | 229.386 | c 14h 29o 2 0
c14h29o2h-3 | 300 | 1393 | 5000 | -0.51479 | 0.18055 | -0.00012185 | 4.2832e-08 | -6.2376e-12 | -59322.3734 | 47.9219 | 49.8779 | 0.066281 | -2.2764e-05 | 3.5438e-09 | -2.0599e-13 | -77275.271 | -224.1203 | 230.394 | c 14h 30o 2 0
c14h29o2-4 | 300 | 1391 | 5000 | 0.41883 | 0.17159 | -0.00011314 | 3.902e-08 | -5.6228e-12 | -42463.0965 | 44.3395 | 47.8835 | 0.065591 | -2.2561e-05 | 3.5156e-09 | -2.0449e-13 | -59610.4823 | -212.5993 | 229.386 | c 14h 29o 2 0
c14h29o2h-4 | 300 | 1393 | 5000 | -0.51479 | 0.18055 | -0.00012185 | 4.2832e-08 | -6.2376e-12 | -59322.3734 | 47.9219 | 49.8779 | 0.066281 | -2.2764e-05 | 3.5438e-09 | -2.0599e-13 | -77275.271 | -224.1203 | 230.394 | c 14h 30o 2 0
c14h29o2-5 | 300 | 1391 | 5000 | 0.41883 | 0.17159 | -0.00011314 | 3.902e-08 | -5.6228e-12 | -42463.0965 | 44.3395 | 47.8835 | 0.065591 | -2.2561e-05 | 3.5156e-09 | -2.0449e-13 | -59610.4823 | -212.5993 | 229.386 | c 14h 29o 2 0
c14h29o2h-5 | 300 | 1393 | 5000 | -0.51479 | 0.18055 | -0.00012185 | 4.2832e-08 | -6.2376e-12 | -59322.3734 | 47.9219 | 49.8779 | 0.066281 | -2.2764e-05 | 3.5438e-09 | -2.0599e-13 | -77275.271 | -224.1203 | 230.394 | c 14h 30o 2 0
c14h29o2-6 | 300 | 1391 | 5000 | 0.41883 | 0.17159 | -0.00011314 | 3.902e-08 | -5.6228e-12 | -42463.0965 | 44.3395 | 47.8835 | 0.065591 | -2.2561e-05 | 3.5156e-09 | -2.0449e-13 | -59610.4823 | -212.5993 | 229.386 | c 14h 29o 2 0
c14h29o2h-6 | 300 | 1393 | 5000 | -0.51479 | 0.18055 | -0.00012185 | 4.2832e-08 | -6.2376e-12 | -59322.3734 | 47.9219 | 49.8779 | 0.066281 | -2.2764e-05 | 3.5438e-09 | -2.0599e-13 | -77275.271 | -224.1203 | 230.394 | c 14h 30o 2 0
c14h29o2-7 | 300 | 1391 | 5000 | 0.41883 | 0.17159 | -0.00011314 | 3.902e-08 | -5.6228e-12 | -42463.0965 | 44.3395 | 47.8835 | 0.065591 | -2.2561e-05 | 3.5156e-09 | -2.0449e-13 | -59610.4823 | -212.5993 | 229.386 | c 14h 29o 2 0
c14h29o2h-7 | 300 | 1393 | 5000 | -0.51479 | 0.18055 | -0.00012185 | 4.2832e-08 | -6.2376e-12 | -59322.3734 | 47.9219 | 49.8779 | 0.066281 | -2.2764e-05 | 3.5438e-09 | -2.0599e-13 | -77275.271 | -224.1203 | 230.394 | c 14h 30o 2 0
c13h27o2-1 | 300 | 1389 | 5000 | 1.4317 | 0.15464 | -9.753e-05 | 3.1644e-08 | -4.2455e-12 | -37913.0915 | 39.6653 | 44.3676 | 0.061487 | -2.1174e-05 | 3.302e-09 | -1.9216e-13 | -53716.1411 | -193.759 | 215.3589 | c 13h 27o 2 0
c13h27o2h-1 | 300 | 1391 | 5000 | 0.55422 | 0.16331 | -0.00010586 | 3.5276e-08 | -4.8326e-12 | -54779.5976 | 42.9964 | 46.3291 | 0.062244 | -2.1408e-05 | 3.336e-09 | -1.9404e-13 | -71379.3932 | -205.1172 | 216.3669 | c 13h 28o 2 0
c13h27o2-2 | 300 | 1391 | 5000 | 0.57239 | 0.15971 | -0.00010536 | 3.6386e-08 | -5.2549e-12 | -39563.3872 | 41.9428 | 44.7212 | 0.061089 | -2.1014e-05 | 3.2748e-09 | -1.9048e-13 | -55514.4611 | -197.0441 | 215.3589 | c 13h 27o 2 0
c13h27o2h-2 | 300 | 1393 | 5000 | -0.3143 | 0.16841 | -0.00011372 | 4.0033e-08 | -5.8445e-12 | -56428.1857 | 45.3191 | 46.6857 | 0.061841 | -2.1247e-05 | 3.3084e-09 | -1.9234e-13 | -73179.2073 | -208.4194 | 216.3669 | c 13h 28o 2 0
c13h27o2-3 | 300 | 1391 | 5000 | 0.57239 | 0.15971 | -0.00010536 | 3.6386e-08 | -5.2549e-12 | -39563.3872 | 41.9428 | 44.7212 | 0.061089 | -2.1014e-05 | 3.2748e-09 | -1.9048e-13 | -55514.4611 | -197.0441 | 215.3589 | c 13h 27o 2 0
c13h27o2h-3 | 300 | 1393 | 5000 | -0.3143 | 0.16841 | -0.00011372 | 4.0033e-08 | -5.8445e-12 | -56428.1857 | 45.3191 | 46.6857 | 0.061841 | -2.1247e-05 | 3.3084e-09 | -1.9234e-13 | -73179.2073 | -208.4194 | 216.3669 | c 13h 28o 2 0
c13h27o2-4 | 300 | 1391 | 5000 | 0.57239 | 0.15971 | -0.00010536 | 3.6386e-08 | -5.2549e-12 | -39563.3872 | 41.9428 | 44.7212 | 0.061089 | -2.1014e-05 | 3.2748e-09 | -1.9048e-13 | -55514.4611 | -197.0441 | 215.3589 | c 13h 27o 2 0
c13h27o2h-4 | 300 | 1393 | 5000 | -0.3143 | 0.16841 | -0.00011372 | 4.0033e-08 | -5.8445e-12 | -56428.1857 | 45.3191 | 46.6857 | 0.061841 | -2.1247e-05 | 3.3084e-09 | -1.9234e-13 | -73179.2073 | -208.4194 | 216.3669 | c 13h 28o 2 0
c13h27o2-5 | 300 | 1391 | 5000 | 0.57239 | 0.15971 | -0.00010536 | 3.6386e-08 | -5.2549e-12 | -39563.3872 | 41.9428 | 44.7212 | 0.061089 | -2.1014e-05 | 3.2748e-09 | -1.9048e-13 | -55514.4611 | -197.0441 | 215.3589 | c 13h 27o 2 0
c13h27o2h-5 | 300 | 1393 | 5000 | -0.3143 | 0.16841 | -0.00011372 | 4.0033e-08 | -5.8445e-12 | -56428.1857 | 45.3191 | 46.6857 | 0.061841 | -2.1247e-05 | 3.3084e-09 | -1.9234e-13 | -73179.2073 | -208.4194 | 216.3669 | c 13h 28o 2 0
c13h27o2-6 | 300 | 1391 | 5000 | 0.57239 | 0.15971 | -0.00010536 | 3.6386e-08 | -5.2549e-12 | -39563.3872 | 41.9428 | 44.7212 | 0.061089 | -2.1014e-05 | 3.2748e-09 | -1.9048e-13 | -55514.4611 | -197.0441 | 215.3589 | c 13h 27o 2 0
c13h27o2h-6 | 300 | 1393 | 5000 | -0.3143 | 0.16841 | -0.00011372 | 4.0033e-08 | -5.8445e-12 | -56428.1857 | 45.3191 | 46.6857 | 0.061841 | -2.1247e-05 | 3.3084e-09 | -1.9234e-13 | -73179.2073 | -208.4194 | 216.3669 | c 13h 28o 2 0
c13h27o2-7 | 300 | 1391 | 5000 | 0.57239 | 0.15971 | -0.00010536 | 3.6386e-08 | -5.2549e-12 | -39563.3872 | 41.9428 | 44.7212 | 0.061089 | -2.1014e-05 | 3.2748e-09 | -1.9048e-13 | -55514.4611 | -197.0441 | 215.3589 | c 13h 27o 2 0
c13h27o2h-7 | 300 | 1393 | 5000 | -0.3143 | 0.16841 | -0.00011372 | 4.0033e-08 | -5.8445e-12 | -56428.1857 | 45.3191 | 46.6857 | 0.061841 | -2.1247e-05 | 3.3084e-09 | -1.9234e-13 | -73179.2073 | -208.4194 | 216.3669 | c 13h 28o 2 0
c12h25o2-1 | 300 | 1389 | 5000 | 1.583 | 0.14277 | -8.9764e-05 | 2.902e-08 | -3.8799e-12 | -35013.0986 | 37.2785 | 41.2071 | 0.056983 | -1.9626e-05 | 3.061e-09 | -1.7815e-13 | -49620.8699 | -178.2142 | 201.3319 | c 12h 25o 2 0
c12h25o2h-1 | 300 | 1391 | 5000 | 0.72052 | 0.15137 | -9.7992e-05 | 3.2589e-08 | -4.4537e-12 | -51881.6742 | 40.5418 | 43.1639 | 0.057746 | -1.9863e-05 | 3.0954e-09 | -1.8005e-13 | -67282.622 | -189.546 | 202.3398 | c 12h 26o 2 0
c12h25o2-2 | 300 | 1391 | 5000 | 0.719 | 0.14786 | -9.7614e-05 | 3.3777e-08 | -4.8924e-12 | -36662.5786 | 39.5787 | 41.5594 | 0.056586 | -1.9467e-05 | 3.0339e-09 | -1.7648e-13 | -51418.8102 | -181.4925 | 201.3319 | c 12h 25o 2 0
c12h25o2h-2 | 300 | 1393 | 5000 | -0.15758 | 0.15651 | -0.0001059 | 3.7378e-08 | -5.4723e-12 | -53528.6911 | 42.9098 | 43.5212 | 0.057341 | -1.9701e-05 | 3.0678e-09 | -1.7835e-13 | -69083.023 | -192.8531 | 202.3398 | c 12h 26o 2 0
c12h25o2-3 | 300 | 1391 | 5000 | 0.719 | 0.14786 | -9.7614e-05 | 3.3777e-08 | -4.8924e-12 | -36662.5786 | 39.5787 | 41.5594 | 0.056586 | -1.9467e-05 | 3.0339e-09 | -1.7648e-13 | -51418.8102 | -181.4925 | 201.3319 | c 12h 25o 2 0
c12h25o2h-3 | 300 | 1393 | 5000 | -0.15758 | 0.15651 | -0.0001059 | 3.7378e-08 | -5.4723e-12 | -53528.6911 | 42.9098 | 43.5212 | 0.057341 | -1.9701e-05 | 3.0678e-09 | -1.7835e-13 | -69083.023 | -192.8531 | 202.3398 | c 12h 26o 2 0
c12h25o2-4 | 300 | 1391 | 5000 | 0.719 | 0.14786 | -9.7614e-05 | 3.3777e-08 | -4.8924e-12 | -36662.5786 | 39.5787 | 41.5594 | 0.056586 | -1.9467e-05 | 3.0339e-09 | -1.7648e-13 | -51418.8102 | -181.4925 | 201.3319 | c 12h 25o 2 0
c12h25o2h-4 | 300 | 1393 | 5000 | -0.15758 | 0.15651 | -0.0001059 | 3.7378e-08 | -5.4723e-12 | -53528.6911 | 42.9098 | 43.5212 | 0.057341 | -1.9701e-05 | 3.0678e-09 | -1.7835e-13 | -69083.023 | -192.8531 | 202.3398 | c 12h 26o 2 0
c12h25o2-5 | 300 | 1391 | 5000 | 0.719 | 0.14786 | -9.7614e-05 | 3.3777e-08 | -4.8924e-12 | -36662.5786 | 39.5787 | 41.5594 | 0.056586 | -1.9467e-05 | 3.0339e-09 | -1.7648e-13 | -51418.8102 | -181.4925 | 201.3319 | c 12h 25o 2 0
c12h25o2h-5 | 300 | 1393 | 5000 | -0.15758 | 0.15651 | -0.0001059 | 3.7378e-08 | -5.4723e-12 | -53528.6911 | 42.9098 | 43.5212 | 0.057341 | -1.9701e-05 | 3.0678e-09 | -1.7835e-13 | -69083.023 | -192.8531 | 202.3398 | c 12h 26o 2 0
c12h25o2-6 | 300 | 1391 | 5000 | 0.719 | 0.14786 | -9.7614e-05 | 3.3777e-08 | -4.8924e-12 | -36662.5786 | 39.5787 | 41.5594 | 0.056586 | -1.9467e-05 | 3.0339e-09 | -1.7648e-13 | -51418.8102 | -181.4925 | 201.3319 | c 12h 25o 2 0
c12h25o2h-6 | 300 | 1393 | 5000 | -0.15758 | 0.15651 | -0.0001059 | 3.7378e-08 | -5.4723e-12 | -53528.6911 | 42.9098 | 43.5212 | 0.057341 | -1.9701e-05 | 3.0678e-09 | -1.7835e-13 | -69083.023 | -192.8531 | 202.3398 | c 12h 26o 2 0
c11h23o2-1 | 300 | 1389 | 5000 | 1.7296 | 0.13092 | -8.2026e-05 | 2.6413e-08 | -3.5179e-12 | -32112.3329 | 34.9141 | 38.0456 | 0.05248 | -1.8079e-05 | 2.8201e-09 | -1.6415e-13 | -45525.4153 | -162.6645 | 187.3048 | c 11h 23o 2 0
c11h23o2h-1 | 300 | 1391 | 5000 | 0.8751 | 0.13947 | -9.0183e-05 | 2.9939e-08 | -4.0826e-12 | -48981.8031 | 38.1428 | 39.9996 | 0.053247 | -1.8318e-05 | 2.8548e-09 | -1.6607e-13 | -63186.6896 | -173.9811 | 188.3127 | c 11h 24o 2 0
c11h23o2-2 | 300 | 1391 | 5000 | 0.87565 | 0.13597 | -8.9828e-05 | 3.1143e-08 | -4.5248e-12 | -33763.5942 | 37.1658 | 38.3986 | 0.052083 | -1.7921e-05 | 2.7931e-09 | -1.6248e-13 | -47323.2132 | -165.9453 | 187.3048 | c 11h 23o 2 0
c11h23o2h-2 | 300 | 1393 | 5000 | 0.006626 | 0.14458 | -9.8047e-05 | 3.47e-08 | -5.0954e-12 | -50630.4946 | 40.4645 | 40.3567 | 0.052843 | -1.8156e-05 | 2.8272e-09 | -1.6437e-13 | -64986.6951 | -177.2868 | 188.3127 | c 11h 24o 2 0
c11h23o2-3 | 300 | 1391 | 5000 | 0.87565 | 0.13597 | -8.9828e-05 | 3.1143e-08 | -4.5248e-12 | -33763.5942 | 37.1658 | 38.3986 | 0.052083 | -1.7921e-05 | 2.7931e-09 | -1.6248e-13 | -47323.2132 | -165.9453 | 187.3048 | c 11h 23o 2 0
c11h23o2h-3 | 300 | 1393 | 5000 | 0.006626 | 0.14458 | -9.8047e-05 | 3.47e-08 | -5.0954e-12 | -50630.4946 | 40.4645 | 40.3567 | 0.052843 | -1.8156e-05 | 2.8272e-09 | -1.6437e-13 | -64986.6951 | -177.2868 | 188.3127 | c 11h 24o 2 0
c11h23o2-4 | 300 | 1391 | 5000 | 0.87565 | 0.13597 | -8.9828e-05 | 3.1143e-08 | -4.5248e-12 | -33763.5942 | 37.1658 | 38.3986 | 0.052083 | -1.7921e-05 | 2.7931e-09 | -1.6248e-13 | -47323.2132 | -165.9453 | 187.3048 | c 11h 23o 2 0
c11h23o2h-4 | 300 | 1393 | 5000 | 0.006626 | 0.14458 | -9.8047e-05 | 3.47e-08 | -5.0954e-12 | -50630.4946 | 40.4645 | 40.3567 | 0.052843 | -1.8156e-05 | 2.8272e-09 | -1.6437e-13 | -64986.6951 | -177.2868 | 188.3127 | c 11h 24o 2 0
c11h23o2-5 | 300 | 1391 | 5000 | 0.87565 | 0.13597 | -8.9828e-05 | 3.1143e-08 | -4.5248e-12 | -33763.5942 | 37.1658 | 38.3986 | 0.052083 | -1.7921e-05 | 2.7931e-09 | -1.6248e-13 | -47323.2132 | -165.9453 | 187.3048 | c 11h 23o 2 0
c11h23o2h-5 | 300 | 1393 | 5000 | 0.006626 | 0.14458 | -9.8047e-05 | 3.47e-08 | -5.0954e-12 | -50630.4946 | 40.4645 | 40.3567 | 0.052843 | -1.8156e-05 | 2.8272e-09 | -1.6437e-13 | -64986.6951 | -177.2868 | 188.3127 | c 11h 24o 2 0
c11h23o2-6 | 300 | 1391 | 5000 | 0.87565 | 0.13597 | -8.9828e-05 | 3.1143e-08 | -4.5248e-12 | -33763.5942 | 37.1658 | 38.3986 | 0.052083 | -1.7921e-05 | 2.7931e-09 | -1.6248e-13 | -47323.2132 | -165.9453 | 187.3048 | c 11h 23o 2 0
c11h23o2h-6 | 300 | 1393 | 5000 | 0.006626 | 0.14458 | -9.8047e-05 | 3.47e-08 | -5.0954e-12 | -50630.4946 | 40.4645 | 40.3567 | 0.052843 | -1.8156e-05 | 2.8272e-09 | -1.6437e-13 | -64986.6951 | -177.2868 | 188.3127 | c 11h 24o 2 0
c10h21o2-1 | 300 | 1389 | 5000 | 1.8672 | 0.11911 | -7.4343e-05 | 2.3838e-08 | -3.163e-12 | -29210.1695 | 32.5919 | 34.8853 | 0.047977 | -1.6532e-05 | 2.5792e-09 | -1.5014e-13 | -41430.5055 | -147.1216 | 173.2777 | c 10h 21o 2 0
c10h21o2h-1 | 300 | 1391 | 5000 | 1.0313 | 0.12757 | -8.2367e-05 | 2.7284e-08 | -3.7107e-12 | -46082.2156 | 35.7361 | 36.8348 | 0.048749 | -1.6773e-05 | 2.6144e-09 | -1.5209e-13 | -59090.6995 | -158.4141 | 174.2856 | c 10h 22o 2 0
c10h21o2-2 | 300 | 1391 | 5000 | 1.0143 | 0.12416 | -8.2145e-05 | 2.8568e-08 | -4.17e-12 | -30861.6979 | 34.8377 | 35.2387 | 0.047579 | -1.6373e-05 | 2.5521e-09 | -1.4847e-13 | -43228.2603 | -150.4043 | 173.2777 | c 10h 21o 2 0
c10h21o2h-2 | 300 | 1393 | 5000 | 0.16167 | 0.13268 | -9.024e-05 | 3.2052e-08 | -4.7249e-12 | -47730.7822 | 38.0627 | 37.1925 | 0.048345 | -1.6611e-05 | 2.5868e-09 | -1.5039e-13 | -60890.8863 | -161.7226 | 174.2856 | c 10h 22o 2 0
c10h21o2-3 | 300 | 1391 | 5000 | 1.0143 | 0.12416 | -8.2145e-05 | 2.8568e-08 | -4.17e-12 | -30861.6979 | 34.8377 | 35.2387 | 0.047579 | -1.6373e-05 | 2.5521e-09 | -1.4847e-13 | -43228.2603 | -150.4043 | 173.2777 | c 10h 21o 2 0
c10h21o2h-3 | 300 | 1393 | 5000 | 0.16167 | 0.13268 | -9.024e-05 | 3.2052e-08 | -4.7249e-12 | -47730.7822 | 38.0627 | 37.1925 | 0.048345 | -1.6611e-05 | 2.5868e-09 | -1.5039e-13 | -60890.8863 | -161.7226 | 174.2856 | c 10h 22o 2 0
c10h21o2-4 | 300 | 1391 | 5000 | 1.0143 | 0.12416 | -8.2145e-05 | 2.8568e-08 | -4.17e-12 | -30861.6979 | 34.8377 | 35.2387 | 0.047579 | -1.6373e-05 | 2.5521e-09 | -1.4847e-13 | -43228.2603 | -150.4043 | 173.2777 | c 10h 21o 2 0
c10h21o2h-4 | 300 | 1393 | 5000 | 0.16167 | 0.13268 | -9.024e-05 | 3.2052e-08 | -4.7249e-12 | -47730.7822 | 38.0627 | 37.1925 | 0.048345 | -1.6611e-05 | 2.5868e-09 | -1.5039e-13 | -60890.8863 | -161.7226 | 174.2856 | c 10h 22o 2 0
c10h21o2-5 | 300 | 1391 | 5000 | 1.0143 | 0.12416 | -8.2145e-05 | 2.8568e-08 | -4.17e-12 | -30861.6979 | 34.8377 | 35.2387 | 0.047579 | -1.6373e-05 | 2.5521e-09 | -1.4847e-13 | -43228.2603 | -150.4043 | 173.2777 | c 10h 21o 2 0
c10h21o2h-5 | 300 | 1393 | 5000 | 0.16167 | 0.13268 | -9.024e-05 | 3.2052e-08 | -4.7249e-12 | -47730.7822 | 38.0627 | 37.1925 | 0.048345 | -1.6611e-05 | 2.5868e-09 | -1.5039e-13 | -60890.8863 | -161.7226 | 174.2856 | c 10h 22o 2 0
c9h19o2-1 | 300 | 1388 | 5000 | 2.1383 | 0.10663 | -6.4935e-05 | 1.9841e-08 | -2.4397e-12 | -26330.8341 | 29.6423 | 32.0497 | 0.043208 | -1.4897e-05 | 2.325e-09 | -1.3538e-13 | -37480.6198 | -133.4853 | 159.2506 | c 9h 19o 2 0
c9h19o2h-1 | 300 | 1391 | 5000 | 1.2125 | 0.11557 | -7.4417e-05 | 2.4553e-08 | -3.3226e-12 | -43186.882 | 33.2097 | 33.6716 | 0.044251 | -1.5229e-05 | 2.3739e-09 | -1.3812e-13 | -54994.9466 | -142.8549 | 160.2586 | c 9h 20o 2 0
c9h19o2-2 | 300 | 1391 | 5000 | 1.1521 | 0.11235 | -7.4477e-05 | 2.6005e-08 | -3.8178e-12 | -27959.8104 | 32.5127 | 32.0794 | 0.043075 | -1.4826e-05 | 2.3113e-09 | -1.3447e-13 | -39133.5326 | -134.8671 | 159.2506 | c 9h 19o 2 0
c9h19o2h-2 | 300 | 1393 | 5000 | 0.30959 | 0.12082 | -8.2474e-05 | 2.9428e-08 | -4.3595e-12 | -44829.9416 | 35.6943 | 34.0297 | 0.043846 | -1.5067e-05 | 2.3463e-09 | -1.3641e-13 | -56796.0533 | -146.168 | 160.2586 | c 9h 20o 2 0
c9h19o2-3 | 300 | 1391 | 5000 | 1.1521 | 0.11235 | -7.4477e-05 | 2.6005e-08 | -3.8178e-12 | -27959.8104 | 32.5127 | 32.0794 | 0.043075 | -1.4826e-05 | 2.3113e-09 | -1.3447e-13 | -39133.5326 | -134.8671 | 159.2506 | c 9h 19o 2 0
c9h19o2h-3 | 300 | 1393 | 5000 | 0.30959 | 0.12082 | -8.2474e-05 | 2.9428e-08 | -4.3595e-12 | -44829.9416 | 35.6943 | 34.0297 | 0.043846 | -1.5067e-05 | 2.3463e-09 | -1.3641e-13 | -56796.0533 | -146.168 | 160.2586 | c 9h 20o 2 0
c9h19o2-4 | 300 | 1391 | 5000 | 1.1521 | 0.11235 | -7.4477e-05 | 2.6005e-08 | -3.8178e-12 | -27959.8104 | 32.5127 | 32.0794 | 0.043075 | -1.4826e-05 | 2.3113e-09 | -1.3447e-13 | -39133.5326 | -134.8671 | 159.2506 | c 9h 19o 2 0
c9h19o2h-4 | 300 | 1393 | 5000 | 0.30959 | 0.12082 | -8.2474e-05 | 2.9428e-08 | -4.3595e-12 | -44829.9416 | 35.6943 | 34.0297 | 0.043846 | -1.5067e-05 | 2.3463e-09 | -1.3641e-13 | -56796.0533 | -146.168 | 160.2586 | c 9h 20o 2 0
c9h19o2-5 | 300 | 1391 | 5000 | 1.1521 | 0.11235 | -7.4477e-05 | 2.6005e-08 | -3.8178e-12 | -27959.8104 | 32.5127 | 32.0794 | 0.043075 | -1.4826e-05 | 2.3113e-09 | -1.3447e-13 | -39133.5326 | -134.8671 | 159.2506 | c 9h 19o 2 0
c9h19o2h-5 | 300 | 1393 | 5000 | 0.30959 | 0.12082 | -8.2474e-05 | 2.9428e-08 | -4.3595e-12 | -44829.9416 | 35.6943 | 34.0297 | 0.043846 | -1.5067e-05 | 2.3463e-09 | -1.3641e-13 | -56796.0533 | -146.168 | 160.2586 | c 9h 20o 2 0
c8h17o2-1 | 300 | 1388 | 5000 | 2.3156 | 0.09467 | -5.7128e-05 | 1.7228e-08 | -2.0814e-12 | -23435.0483 | 27.1322 | 28.854 | 0.038725 | -1.3354e-05 | 2.0846e-09 | -1.214e-13 | -33366.0857 | -117.7252 | 145.2235 | c 8h 17o 2 0
c8h17o2h-1 | 300 | 1391 | 5000 | 1.3598 | 0.10371 | -6.6652e-05 | 2.1929e-08 | -2.9574e-12 | -40285.9479 | 30.8441 | 30.5097 | 0.039753 | -1.3684e-05 | 2.1335e-09 | -1.2414e-13 | -50900.7515 | -127.3057 | 146.2315 | c 8h 18o 2 0
c8h17o2-2 | 300 | 1391 | 5000 | 1.2777 | 0.1006 | -6.6889e-05 | 2.349e-08 | -3.476e-12 | -25056.126 | 30.2434 | 28.9217 | 0.03857 | -1.3278e-05 | 2.0703e-09 | -1.2046e-13 | -35039.4952 | -119.3393 | 145.2235 | c 8h 17o 2 0
c8h17o2h-2 | 300 | 1393 | 5000 | 0.48937 | 0.10883 | -7.4545e-05 | 2.6709e-08 | -3.9746e-12 | -41934.5993 | 33.1732 | 30.869 | 0.039348 | -1.3522e-05 | 2.1059e-09 | -1.2244e-13 | -52701.478 | -130.6236 | 146.2315 | c 8h 18o 2 0
c8h17o2-3 | 300 | 1391 | 5000 | 1.2777 | 0.1006 | -6.6889e-05 | 2.349e-08 | -3.476e-12 | -25056.126 | 30.2434 | 28.9217 | 0.03857 | -1.3278e-05 | 2.0703e-09 | -1.2046e-13 | -35039.4952 | -119.3393 | 145.2235 | c 8h 17o 2 0
c8h17o2h-3 | 300 | 1393 | 5000 | 0.48937 | 0.10883 | -7.4545e-05 | 2.6709e-08 | -3.9746e-12 | -41934.5993 | 33.1732 | 30.869 | 0.039348 | -1.3522e-05 | 2.1059e-09 | -1.2244e-13 | -52701.478 | -130.6236 | 146.2315 | c 8h 18o 2 0
c8h17o2-4 | 300 | 1391 | 5000 | 1.2777 | 0.1006 | -6.6889e-05 | 2.349e-08 | -3.476e-12 | -25056.126 | 30.2434 | 28.9217 | 0.03857 | -1.3278e-05 | 2.0703e-09 | -1.2046e-13 | -35039.4952 | -119.3393 | 145.2235 | c 8h 17o 2 0
c8h17o2h-4 | 300 | 1393 | 5000 | 0.48937 | 0.10883 | -7.4545e-05 | 2.6709e-08 | -3.9746e-12 | -41934.5993 | 33.1732 | 30.869 | 0.039348 | -1.3522e-05 | 2.1059e-09 | -1.2244e-13 | -52701.478 | -130.6236 | 146.2315 | c 8h 18o 2 0
c16h32-1 | 300 | 1391 | 5000 | -4.0281 | 0.19335 | -0.00012949 | 4.4485e-08 | -6.2131e-12 | -36162.5139 | 64.6144 | 50.4538 | 0.06987 | -2.37e-05 | 3.6598e-09 | -2.1157e-13 | -55436.3712 | -229.2908 | 224.4334 | c 16h 32 0 0
c16h32-2 | 300 | 1390 | 5000 | -3.5029 | 0.18986 | -0.00012435 | 4.1497e-08 | -5.5968e-12 | -37683.7537 | 62.0342 | 49.9798 | 0.070301 | -2.3855e-05 | 3.6846e-09 | -2.1303e-13 | -56781.0321 | -227.0859 | 224.4334 | c 16h 32 0 0
c15h30-1 | 300 | 1391 | 5000 | -3.7622 | 0.18101 | -0.00012115 | 4.1619e-08 | -5.8162e-12 | -33280.4742 | 61.6912 | 47.19 | 0.065559 | -2.2241e-05 | 3.4348e-09 | -1.9857e-13 | -51312.231 | -213.189 | 210.4064 | c 15h 30 0 0
c16h32-3 | 300 | 1391 | 5000 | -4.4622 | 0.19389 | -0.00012994 | 4.4805e-08 | -6.3037e-12 | -37447.7255 | 66.7128 | 50.0205 | 0.070384 | -2.3907e-05 | 3.695e-09 | -2.1373e-13 | -56741.729 | -227.2251 | 224.4334 | c 16h 32 0 0
c14h28-1 | 300 | 1391 | 5000 | -3.4962 | 0.16867 | -0.00011282 | 3.8753e-08 | -5.4191e-12 | -30398.4593 | 58.7672 | 43.9265 | 0.061247 | -2.0782e-05 | 3.2097e-09 | -1.8557e-13 | -47188.2038 | -197.0885 | 196.3793 | c 14h 28 0 0
c16h32-4 | 300 | 1391 | 5000 | -4.4622 | 0.19389 | -0.00012994 | 4.4805e-08 | -6.3037e-12 | -37447.7255 | 66.7128 | 50.0205 | 0.070384 | -2.3907e-05 | 3.695e-09 | -2.1373e-13 | -56741.729 | -227.2251 | 224.4334 | c 16h 32 0 0
c13h26-1 | 300 | 1391 | 5000 | -3.23 | 0.15633 | -0.00010448 | 3.5886e-08 | -5.0217e-12 | -27516.4752 | 55.8422 | 40.6632 | 0.056935 | -1.9322e-05 | 2.9846e-09 | -1.7257e-13 | -43064.3145 | -180.9896 | 182.3522 | c 13h 26 0 0
c16h32-5 | 300 | 1391 | 5000 | -4.4622 | 0.19389 | -0.00012994 | 4.4805e-08 | -6.3037e-12 | -37447.7255 | 66.7128 | 50.0205 | 0.070384 | -2.3907e-05 | 3.695e-09 | -2.1373e-13 | -56741.729 | -227.2251 | 224.4334 | c 16h 32 0 0
c12h24-1 | 300 | 1391 | 5000 | -2.9634 | 0.14399 | -9.6138e-05 | 3.3017e-08 | -4.624e-12 | -24634.5299 | 52.9159 | 37.4002 | 0.052623 | -1.7862e-05 | 2.7595e-09 | -1.5956e-13 | -38940.5962 | -164.8927 | 168.3251 | c 12h 24 0 0
c16h32-6 | 300 | 1391 | 5000 | -4.4622 | 0.19389 | -0.00012994 | 4.4805e-08 | -6.3037e-12 | -37447.7255 | 66.7128 | 50.0205 | 0.070384 | -2.3907e-05 | 3.695e-09 | -2.1373e-13 | -56741.729 | -227.2251 | 224.4334 | c 16h 32 0 0
c8h16-1 | 300 | 1392 | 5000 | -1.8923 | 0.094607 | -6.2739e-05 | 2.1516e-08 | -3.0272e-12 | -13107.4559 | 41.1879 | 24.354 | 0.035367 | -1.2021e-05 | 1.8586e-09 | -1.0752e-13 | -22448.5674 | -100.5377 | 112.2167 | c 8h 16 0 0
c11h22-1 | 300 | 1392 | 5000 | -2.6965 | 0.13165 | -8.7796e-05 | 3.0147e-08 | -4.2258e-12 | -21752.6343 | 49.988 | 34.1377 | 0.04831 | -1.6403e-05 | 2.5343e-09 | -1.4656e-13 | -34817.0932 | -148.7982 | 154.298 | c 11h 22 0 0
c16h32-7 | 300 | 1391 | 5000 | -4.4622 | 0.19389 | -0.00012994 | 4.4805e-08 | -6.3037e-12 | -37447.7255 | 66.7128 | 50.0205 | 0.070384 | -2.3907e-05 | 3.695e-09 | -2.1373e-13 | -56741.729 | -227.2251 | 224.4334 | c 16h 32 0 0
c9h18-1 | 300 | 1392 | 5000 | -2.1611 | 0.10696 | -7.1097e-05 | 2.4397e-08 | -3.4277e-12 | -15989.0847 | 44.1245 | 27.6142 | 0.039683 | -1.3482e-05 | 2.0839e-09 | -1.2054e-13 | -26570.9061 | -116.6186 | 126.2438 | c 9h 18 0 0
c10h20-1 | 300 | 1392 | 5000 | -2.429 | 0.11931 | -7.9449e-05 | 2.7274e-08 | -3.8272e-12 | -18870.8365 | 47.0571 | 30.8754 | 0.043997 | -1.4943e-05 | 2.3092e-09 | -1.3355e-13 | -30693.7307 | -132.7052 | 140.2709 | c 10h 20 0 0
c16h32-8 | 300 | 1391 | 5000 | -4.4622 | 0.19389 | -0.00012994 | 4.4805e-08 | -6.3037e-12 | -37447.7255 | 66.7128 | 50.0205 | 0.070384 | -2.3907e-05 | 3.695e-09 | -2.1373e-13 | -56741.729 | -227.2251 | 224.4334 | c 16h 32 0 0
c15h30-2 | 300 | 1390 | 5000 | -3.2372 | 0.17753 | -0.00011601 | 3.8632e-08 | -5.2e-12 | -34801.6971 | 59.1115 | 46.7162 | 0.065989 | -2.2396e-05 | 3.4595e-09 | -2.0003e-13 | -52656.9535 | -210.9848 | 210.4064 | c 15h 30 0 0
c15h30-3 | 300 | 1391 | 5000 | -4.1953 | 0.18154 | -0.00012159 | 4.1935e-08 | -5.9055e-12 | -34565.8275 | 63.7849 | 46.7581 | 0.066071 | -2.2447e-05 | 3.4699e-09 | -2.0072e-13 | -52618.2829 | -211.1312 | 210.4064 | c 15h 30 0 0
c15h30-4 | 300 | 1391 | 5000 | -4.1953 | 0.18154 | -0.00012159 | 4.1935e-08 | -5.9055e-12 | -34565.8275 | 63.7849 | 46.7581 | 0.066071 | -2.2447e-05 | 3.4699e-09 | -2.0072e-13 | -52618.2829 | -211.1312 | 210.4064 | c 15h 30 0 0
c15h30-5 | 300 | 1391 | 5000 | -4.1953 | 0.18154 | -0.00012159 | 4.1935e-08 | -5.9055e-12 | -34565.8275 | 63.7849 | 46.7581 | 0.066071 | -2.2447e-05 | 3.4699e-09 | -2.0072e-13 | -52618.2829 | -211.1312 | 210.4064 | c 15h 30 0 0
c15h30-6 | 300 | 1391 | 5000 | -4.1953 | 0.18154 | -0.00012159 | 4.1935e-08 | -5.9055e-12 | -34565.8275 | 63.7849 | 46.7581 | 0.066071 | -2.2447e-05 | 3.4699e-09 | -2.0072e-13 | -52618.2829 | -211.1312 | 210.4064 | c 15h 30 0 0
c15h30-7 | 300 | 1391 | 5000 | -4.1953 | 0.18154 | -0.00012159 | 4.1935e-08 | -5.9055e-12 | -34565.8275 | 63.7849 | 46.7581 | 0.066071 | -2.2447e-05 | 3.4699e-09 | -2.0072e-13 | -52618.2829 | -211.1312 | 210.4064 | c 15h 30 0 0
c14h28-2 | 300 | 1390 | 5000 | -2.9712 | 0.16519 | -0.00010768 | 3.5766e-08 | -4.8029e-12 | -31919.6628 | 56.188 | 43.4527 | 0.061678 | -2.0936e-05 | 3.2344e-09 | -1.8703e-13 | -48532.996 | -194.8852 | 196.3793 | c 14h 28 0 0
c14h28-3 | 300 | 1391 | 5000 | -3.9281 | 0.1692 | -0.00011325 | 3.9062e-08 | -5.507e-12 | -31683.9758 | 60.8556 | 43.496 | 0.061757 | -2.0987e-05 | 3.2447e-09 | -1.8771e-13 | -48495.0436 | -195.0398 | 196.3793 | c 14h 28 0 0
c14h28-4 | 300 | 1391 | 5000 | -3.9281 | 0.1692 | -0.00011325 | 3.9062e-08 | -5.507e-12 | -31683.9758 | 60.8556 | 43.496 | 0.061757 | -2.0987e-05 | 3.2447e-09 | -1.8771e-13 | -48495.0436 | -195.0398 | 196.3793 | c 14h 28 0 0
c14h28-5 | 300 | 1391 | 5000 | -3.9281 | 0.1692 | -0.00011325 | 3.9062e-08 | -5.507e-12 | -31683.9758 | 60.8556 | 43.496 | 0.061757 | -2.0987e-05 | 3.2447e-09 | -1.8771e-13 | -48495.0436 | -195.0398 | 196.3793 | c 14h 28 0 0
c14h28-6 | 300 | 1391 | 5000 | -3.9281 | 0.1692 | -0.00011325 | 3.9062e-08 | -5.507e-12 | -31683.9758 | 60.8556 | 43.496 | 0.061757 | -2.0987e-05 | 3.2447e-09 | -1.8771e-13 | -48495.0436 | -195.0398 | 196.3793 | c 14h 28 0 0
c14h28-7 | 300 | 1391 | 5000 | -3.9281 | 0.1692 | -0.00011325 | 3.9062e-08 | -5.507e-12 | -31683.9758 | 60.8556 | 43.496 | 0.061757 | -2.0987e-05 | 3.2447e-09 | -1.8771e-13 | -48495.0436 | -195.0398 | 196.3793 | c 14h 28 0 0
c13h26-2 | 300 | 1390 | 5000 | -2.7051 | 0.15285 | -9.9342e-05 | 3.2899e-08 | -4.4056e-12 | -29037.6559 | 53.6713 | 40.1896 | 0.057366 | -1.9476e-05 | 3.0093e-09 | -1.7403e-13 | -44409.1866 | -178.3796 | 182.3522 | c 13h 26 0 0
c13h26-3 | 300 | 1391 | 5000 | -3.6605 | 0.15685 | -0.0001049 | 3.6187e-08 | -5.1079e-12 | -28802.1818 | 57.9243 | 40.2345 | 0.057443 | -1.9527e-05 | 3.0194e-09 | -1.747e-13 | -44372.0567 | -178.9513 | 182.3522 | c 13h 26 0 0
c13h26-4 | 300 | 1391 | 5000 | -3.6605 | 0.15685 | -0.0001049 | 3.6187e-08 | -5.1079e-12 | -28802.1818 | 57.9243 | 40.2345 | 0.057443 | -1.9527e-05 | 3.0194e-09 | -1.747e-13 | -44372.0567 | -178.9513 | 182.3522 | c 13h 26 0 0
c13h26-5 | 300 | 1391 | 5000 | -3.6605 | 0.15685 | -0.0001049 | 3.6187e-08 | -5.1079e-12 | -28802.1818 | 57.9243 | 40.2345 | 0.057443 | -1.9527e-05 | 3.0194e-09 | -1.747e-13 | -44372.0567 | -178.9513 | 182.3522 | c 13h 26 0 0
c13h26-6 | 300 | 1391 | 5000 | -3.6605 | 0.15685 | -0.0001049 | 3.6187e-08 | -5.1079e-12 | -28802.1818 | 57.9243 | 40.2345 | 0.057443 | -1.9527e-05 | 3.0194e-09 | -1.747e-13 | -44372.0567 | -178.9513 | 182.3522 | c 13h 26 0 0
c12h24-2 | 300 | 1390 | 5000 | -2.4387 | 0.14051 | -9.1003e-05 | 3.0031e-08 | -4.0079e-12 | -26155.6835 | 50.7457 | 36.9269 | 0.053053 | -1.8017e-05 | 2.7842e-09 | -1.6102e-13 | -40285.5604 | -162.2838 | 168.3251 | c 12h 24 0 0
c12h24-3 | 300 | 1391 | 5000 | -3.3923 | 0.14451 | -9.6546e-05 | 3.331e-08 | -4.7082e-12 | -25920.4605 | 54.9907 | 36.9736 | 0.053128 | -1.8066e-05 | 2.7941e-09 | -1.6169e-13 | -40249.3818 | -162.8664 | 168.3251 | c 12h 24 0 0
c12h24-4 | 300 | 1391 | 5000 | -3.3923 | 0.14451 | -9.6546e-05 | 3.331e-08 | -4.7082e-12 | -25920.4605 | 54.9907 | 36.9736 | 0.053128 | -1.8066e-05 | 2.7941e-09 | -1.6169e-13 | -40249.3818 | -162.8664 | 168.3251 | c 12h 24 0 0
c12h24-5 | 300 | 1391 | 5000 | -3.3923 | 0.14451 | -9.6546e-05 | 3.331e-08 | -4.7082e-12 | -25920.4605 | 54.9907 | 36.9736 | 0.053128 | -1.8066e-05 | 2.7941e-09 | -1.6169e-13 | -40249.3818 | -162.8664 | 168.3251 | c 12h 24 0 0
c12h24-6 | 300 | 1391 | 5000 | -3.3923 | 0.14451 | -9.6546e-05 | 3.331e-08 | -4.7082e-12 | -25920.4605 | 54.9907 | 36.9736 | 0.053128 | -1.8066e-05 | 2.7941e-09 | -1.6169e-13 | -40249.3818 | -162.8664 | 168.3251 | c 12h 24 0 0
c11h22-2 | 300 | 1390 | 5000 | -2.1721 | 0.12817 | -8.2661e-05 | 2.7161e-08 | -3.6098e-12 | -23273.7552 | 47.8188 | 33.6646 | 0.04874 | -1.6557e-05 | 2.559e-09 | -1.4802e-13 | -36162.1647 | -146.1906 | 154.298 | c 11h 22 0 0
c11h22-3 | 300 | 1392 | 5000 | -3.1235 | 0.13215 | -8.8187e-05 | 3.0428e-08 | -4.3077e-12 | -23038.833 | 52.0541 | 33.7135 | 0.048812 | -1.6605e-05 | 2.5688e-09 | -1.4867e-13 | -36127.0991 | -146.7861 | 154.298 | c 11h 22 0 0
c11h22-4 | 300 | 1392 | 5000 | -3.1235 | 0.13215 | -8.8187e-05 | 3.0428e-08 | -4.3077e-12 | -23038.833 | 52.0541 | 33.7135 | 0.048812 | -1.6605e-05 | 2.5688e-09 | -1.4867e-13 | -36127.0991 | -146.7861 | 154.298 | c 11h 22 0 0
c11h22-5 | 300 | 1392 | 5000 | -3.1235 | 0.13215 | -8.8187e-05 | 3.0428e-08 | -4.3077e-12 | -23038.833 | 52.0541 | 33.7135 | 0.048812 | -1.6605e-05 | 2.5688e-09 | -1.4867e-13 | -36127.0991 | -146.7861 | 154.298 | c 11h 22 0 0
c10h20-2 | 300 | 1390 | 5000 | -1.9049 | 0.11583 | -7.4316e-05 | 2.4288e-08 | -3.2112e-12 | -20391.8845 | 44.8899 | 30.4028 | 0.044426 | -1.5096e-05 | 2.3338e-09 | -1.3501e-13 | -32039.065 | -130.1009 | 140.2709 | c 10h 20 0 0
c10h20-3 | 300 | 1392 | 5000 | -2.8537 | 0.1198 | -7.9821e-05 | 2.7542e-08 | -3.9061e-12 | -20157.3494 | 49.1129 | 30.4543 | 0.044495 | -1.5143e-05 | 2.3433e-09 | -1.3565e-13 | -32005.2487 | -130.7108 | 140.2709 | c 10h 20 0 0
c10h20-4 | 300 | 1392 | 5000 | -2.8537 | 0.1198 | -7.9821e-05 | 2.7542e-08 | -3.9061e-12 | -20157.3494 | 49.1129 | 30.4543 | 0.044495 | -1.5143e-05 | 2.3433e-09 | -1.3565e-13 | -32005.2487 | -130.7108 | 140.2709 | c 10h 20 0 0
c10h20-5 | 300 | 1392 | 5000 | -2.8537 | 0.1198 | -7.9821e-05 | 2.7542e-08 | -3.9061e-12 | -20157.3494 | 49.1129 | 30.4543 | 0.044495 | -1.5143e-05 | 2.3433e-09 | -1.3565e-13 | -32005.2487 | -130.7108 | 140.2709 | c 10h 20 0 0
c9h18-2 | 300 | 1390 | 5000 | -1.6372 | 0.10348 | -6.5965e-05 | 2.1412e-08 | -2.8119e-12 | -17510.1086 | 41.958 | 27.1417 | 0.040111 | -1.3636e-05 | 2.1085e-09 | -1.2199e-13 | -27916.284 | -114.0148 | 126.2438 | c 9h 18 0 0
c9h18-3 | 300 | 1392 | 5000 | -2.588 | 0.10747 | -7.1498e-05 | 2.4684e-08 | -3.5109e-12 | -17275.481 | 46.1891 | 27.1965 | 0.040177 | -1.3682e-05 | 2.1179e-09 | -1.2263e-13 | -27883.7477 | -114.6433 | 126.2438 | c 9h 18 0 0
c9h18-4 | 300 | 1392 | 5000 | -2.588 | 0.10747 | -7.1498e-05 | 2.4684e-08 | -3.5109e-12 | -17275.481 | 46.1891 | 27.1965 | 0.040177 | -1.3682e-05 | 2.1179e-09 | -1.2263e-13 | -27883.7477 | -114.6433 | 126.2438 | c 9h 18 0 0
c8h16-2 | 300 | 1390 | 5000 | -1.3726 | 0.091158 | -5.7655e-05 | 1.8563e-08 | -2.4187e-12 | -14628.1046 | 39.0392 | 23.8816 | 0.035796 | -1.2175e-05 | 1.8832e-09 | -1.0898e-13 | -23793.6014 | -97.9339 | 112.2167 | c 8h 16 0 0
c8h16-3 | 300 | 1392 | 5000 | -2.3516 | 0.095216 | -6.3249e-05 | 2.1855e-08 | -3.1194e-12 | -14387.7806 | 43.4117 | 23.9336 | 0.035868 | -1.2224e-05 | 1.8932e-09 | -1.0965e-13 | -23762.5914 | -98.5533 | 112.2167 | c 8h 16 0 0
c8h16-4 | 300 | 1392 | 5000 | -2.3516 | 0.095216 | -6.3249e-05 | 2.1855e-08 | -3.1194e-12 | -14387.7806 | 43.4117 | 23.9336 | 0.035868 | -1.2224e-05 | 1.8932e-09 | -1.0965e-13 | -23762.5914 | -98.5533 | 112.2167 | c 8h 16 0 0
c16h31 | 300 | 1388 | 5000 | -3.1991 | 0.18401 | -0.000118 | 3.7756e-08 | -4.7564e-12 | -14151.0947 | 64.2232 | 49.4814 | 0.067899 | -2.2975e-05 | 3.5425e-09 | -2.0459e-13 | -33070.7388 | -221.0546 | 223.4255 | c 16h 31 0 0
c15h29 | 300 | 1387 | 5000 | -2.9338 | 0.17167 | -0.00010966 | 3.4883e-08 | -4.3574e-12 | -11268.801 | 61.3039 | 46.2163 | 0.063589 | -2.1516e-05 | 3.3175e-09 | -1.916e-13 | -28946.1631 | -204.9457 | 209.3984 | c 15h 29 0 0
c14h27 | 300 | 1387 | 5000 | -2.6683 | 0.15933 | -0.00010132 | 3.201e-08 | -3.9584e-12 | -8386.5411 | 58.3837 | 42.9511 | 0.05928 | -2.0057e-05 | 3.0926e-09 | -1.786e-13 | -24821.5244 | -188.8359 | 195.3713 | c 14h 27 0 0
c13h25 | 300 | 1387 | 5000 | -2.4026 | 0.14699 | -9.2971e-05 | 2.9136e-08 | -3.5594e-12 | -5504.3228 | 55.4624 | 39.6857 | 0.05497 | -1.8599e-05 | 2.8676e-09 | -1.6561e-13 | -20696.8081 | -172.7253 | 181.3442 | c 13h 25 0 0
c12h23 | 300 | 1388 | 5000 | -2.1131 | 0.13462 | -8.465e-05 | 2.6309e-08 | -3.1735e-12 | -2627.8458 | 52.4144 | 36.3071 | 0.050833 | -1.7213e-05 | 2.6553e-09 | -1.5339e-13 | -16517.8486 | -155.961 | 167.3171 | c 12h 23 0 0
c11h21 | 300 | 1386 | 5000 | -1.8688 | 0.12228 | -7.6221e-05 | 2.3347e-08 | -2.7513e-12 | 260.2077 | 49.612 | 33.1559 | 0.046351 | -1.5682e-05 | 2.4178e-09 | -1.3963e-13 | -12448.9838 | -140.5121 | 153.29 | c 11h 21 0 0
c10h19 | 300 | 1386 | 5000 | -1.6024 | 0.10994 | -6.7889e-05 | 2.0484e-08 | -2.3549e-12 | 3142.1335 | 46.6862 | 29.8893 | 0.042044 | -1.4224e-05 | 2.193e-09 | -1.2664e-13 | -8323.3565 | -124.3934 | 139.2629 | c 10h 19 0 0
c9h17 | 300 | 1385 | 5000 | -1.3355 | 0.097601 | -5.9553e-05 | 1.762e-08 | -1.9583e-12 | 6023.9654 | 43.7577 | 26.6223 | 0.037737 | -1.2766e-05 | 1.9682e-09 | -1.1366e-13 | -4197.5648 | -108.2726 | 125.2358 | c 9h 17 0 0
c8h15 | 300 | 1385 | 5000 | -1.0677 | 0.085258 | -5.1215e-05 | 1.4754e-08 | -1.5614e-12 | 8905.6216 | 40.8246 | 23.3543 | 0.033431 | -1.1309e-05 | 1.7435e-09 | -1.0068e-13 | -71.287 | -92.1461 | 111.2087 | c 8h 15 0 0
nc6h13cho | 300 | 1385 | 5000 | 1.1673 | 0.078706 | -4.8643e-05 | 1.5302e-08 | -1.964e-12 | -35765.9062 | 27.48 | 23.0173 | 0.031749 | -1.0847e-05 | 1.683e-09 | -9.7603e-14 | -43836.1973 | -91.4417 | 114.189 | c 7h 14o 1 0
nc7h15cho | 300 | 1386 | 5000 | 0.96685 | 0.090806 | -5.6771e-05 | 1.8165e-08 | -2.385e-12 | -38658.7355 | 30.0919 | 26.1609 | 0.036286 | -1.241e-05 | 1.9266e-09 | -1.1178e-13 | -47925.9983 | -106.8955 | 128.2161 | c 8h 16o 1 0
c16h33o-1 | 300 | 1391 | 5000 | -2.0105 | 0.19493 | -0.0001274 | 4.2992e-08 | -5.9889e-12 | -43890.7283 | 58.0378 | 52.5995 | 0.073763 | -2.5353e-05 | 3.949e-09 | -2.2963e-13 | -63640.4483 | -237.7646 | 241.4408 | c 16h 33o 1 0
c16h33o-2 | 300 | 1392 | 5000 | -3.3223 | 0.20264 | -0.00013847 | 4.8974e-08 | -7.112e-12 | -45955.1924 | 62.6473 | 53.778 | 0.072022 | -2.4595e-05 | 3.8148e-09 | -2.2119e-13 | -66089.585 | -245.0455 | 241.4408 | c 16h 33o 1 0
c16h33o-3 | 300 | 1392 | 5000 | -3.3223 | 0.20264 | -0.00013847 | 4.8974e-08 | -7.112e-12 | -45955.1924 | 62.6473 | 53.778 | 0.072022 | -2.4595e-05 | 3.8148e-09 | -2.2119e-13 | -66089.585 | -245.0455 | 241.4408 | c 16h 33o 1 0
c16h33o-4 | 300 | 1392 | 5000 | -3.3223 | 0.20264 | -0.00013847 | 4.8974e-08 | -7.112e-12 | -45955.1924 | 62.6473 | 53.778 | 0.072022 | -2.4595e-05 | 3.8148e-09 | -2.2119e-13 | -66089.585 | -245.0455 | 241.4408 | c 16h 33o 1 0
c16h33o-5 | 300 | 1392 | 5000 | -3.3223 | 0.20264 | -0.00013847 | 4.8974e-08 | -7.112e-12 | -45955.1924 | 62.6473 | 53.778 | 0.072022 | -2.4595e-05 | 3.8148e-09 | -2.2119e-13 | -66089.585 | -245.0455 | 241.4408 | c 16h 33o 1 0
c16h33o-6 | 300 | 1392 | 5000 | -3.3223 | 0.20264 | -0.00013847 | 4.8974e-08 | -7.112e-12 | -45955.1924 | 62.6473 | 53.778 | 0.072022 | -2.4595e-05 | 3.8148e-09 | -2.2119e-13 | -66089.585 | -245.0455 | 241.4408 | c 16h 33o 1 0
c16h33o-7 | 300 | 1392 | 5000 | -3.3223 | 0.20264 | -0.00013847 | 4.8974e-08 | -7.112e-12 | -45955.1924 | 62.6473 | 53.778 | 0.072022 | -2.4595e-05 | 3.8148e-09 | -2.2119e-13 | -66089.585 | -245.0455 | 241.4408 | c 16h 33o 1 0
c16h33o-8 | 300 | 1392 | 5000 | -3.3223 | 0.20264 | -0.00013847 | 4.8974e-08 | -7.112e-12 | -45955.1924 | 62.6473 | 53.778 | 0.072022 | -2.4595e-05 | 3.8148e-09 | -2.2119e-13 | -66089.585 | -245.0455 | 241.4408 | c 16h 33o 1 0
c15h31o-1 | 300 | 1390 | 5000 | -1.8256 | 0.18291 | -0.00011943 | 4.0249e-08 | -5.598e-12 | -40995.931 | 55.4948 | 49.4308 | 0.069271 | -2.3811e-05 | 3.7089e-09 | -2.1567e-13 | -59541.6992 | -222.1726 | 227.4137 | c 15h 31o 1 0
c15h31o-2 | 300 | 1392 | 5000 | -3.0424 | 0.19024 | -0.00013004 | 4.6047e-08 | -6.7014e-12 | -43075.2381 | 59.6593 | 50.5216 | 0.067702 | -2.3133e-05 | 3.5892e-09 | -2.0816e-13 | -61969.2686 | -228.9865 | 227.4137 | c 15h 31o 1 0
c15h31o-3 | 300 | 1392 | 5000 | -3.0424 | 0.19024 | -0.00013004 | 4.6047e-08 | -6.7014e-12 | -43075.2381 | 59.6593 | 50.5216 | 0.067702 | -2.3133e-05 | 3.5892e-09 | -2.0816e-13 | -61969.2686 | -228.9865 | 227.4137 | c 15h 31o 1 0
c15h31o-4 | 300 | 1392 | 5000 | -3.0424 | 0.19024 | -0.00013004 | 4.6047e-08 | -6.7014e-12 | -43075.2381 | 59.6593 | 50.5216 | 0.067702 | -2.3133e-05 | 3.5892e-09 | -2.0816e-13 | -61969.2686 | -228.9865 | 227.4137 | c 15h 31o 1 0
c15h31o-5 | 300 | 1392 | 5000 | -3.0424 | 0.19024 | -0.00013004 | 4.6047e-08 | -6.7014e-12 | -43075.2381 | 59.6593 | 50.5216 | 0.067702 | -2.3133e-05 | 3.5892e-09 | -2.0816e-13 | -61969.2686 | -228.9865 | 227.4137 | c 15h 31o 1 0
c15h31o-6 | 300 | 1392 | 5000 | -3.0424 | 0.19024 | -0.00013004 | 4.6047e-08 | -6.7014e-12 | -43075.2381 | 59.6593 | 50.5216 | 0.067702 | -2.3133e-05 | 3.5892e-09 | -2.0816e-13 | -61969.2686 | -228.9865 | 227.4137 | c 15h 31o 1 0
c15h31o-7 | 300 | 1392 | 5000 | -3.0424 | 0.19024 | -0.00013004 | 4.6047e-08 | -6.7014e-12 | -43075.2381 | 59.6593 | 50.5216 | 0.067702 | -2.3133e-05 | 3.5892e-09 | -2.0816e-13 | -61969.2686 | -228.9865 | 227.4137 | c 15h 31o 1 0
c15h31o-8 | 300 | 1392 | 5000 | -3.0424 | 0.19024 | -0.00013004 | 4.6047e-08 | -6.7014e-12 | -43075.2381 | 59.6593 | 50.5216 | 0.067702 | -2.3133e-05 | 3.5892e-09 | -2.0816e-13 | -61969.2686 | -228.9865 | 227.4137 | c 15h 31o 1 0
c14h29o-1 | 300 | 1390 | 5000 | -1.6408 | 0.1709 | -0.00011146 | 3.7505e-08 | -5.2072e-12 | -38101.1354 | 52.9517 | 46.2621 | 0.064778 | -2.2268e-05 | 3.4688e-09 | -2.0172e-13 | -55442.9595 | -206.5807 | 213.3866 | c 14h 29o 1 0
c14h29o-2 | 300 | 1393 | 5000 | -2.7595 | 0.17782 | -0.00012158 | 4.3105e-08 | -6.2878e-12 | -40195.7218 | 56.6576 | 47.2663 | 0.06338 | -2.1669e-05 | 3.3635e-09 | -1.9512e-13 | -57849.5957 | -212.9348 | 213.3866 | c 14h 29o 1 0
c14h29o-3 | 300 | 1393 | 5000 | -2.7595 | 0.17782 | -0.00012158 | 4.3105e-08 | -6.2878e-12 | -40195.7218 | 56.6576 | 47.2663 | 0.06338 | -2.1669e-05 | 3.3635e-09 | -1.9512e-13 | -57849.5957 | -212.9348 | 213.3866 | c 14h 29o 1 0
c14h29o-4 | 300 | 1393 | 5000 | -2.7595 | 0.17782 | -0.00012158 | 4.3105e-08 | -6.2878e-12 | -40195.7218 | 56.6576 | 47.2663 | 0.06338 | -2.1669e-05 | 3.3635e-09 | -1.9512e-13 | -57849.5957 | -212.9348 | 213.3866 | c 14h 29o 1 0
c14h29o-5 | 300 | 1393 | 5000 | -2.7595 | 0.17782 | -0.00012158 | 4.3105e-08 | -6.2878e-12 | -40195.7218 | 56.6576 | 47.2663 | 0.06338 | -2.1669e-05 | 3.3635e-09 | -1.9512e-13 | -57849.5957 | -212.9348 | 213.3866 | c 14h 29o 1 0
c14h29o-6 | 300 | 1393 | 5000 | -2.7595 | 0.17782 | -0.00012158 | 4.3105e-08 | -6.2878e-12 | -40195.7218 | 56.6576 | 47.2663 | 0.06338 | -2.1669e-05 | 3.3635e-09 | -1.9512e-13 | -57849.5957 | -212.9348 | 213.3866 | c 14h 29o 1 0
c14h29o-7 | 300 | 1393 | 5000 | -2.7595 | 0.17782 | -0.00012158 | 4.3105e-08 | -6.2878e-12 | -40195.7218 | 56.6576 | 47.2663 | 0.06338 | -2.1669e-05 | 3.3635e-09 | -1.9512e-13 | -57849.5957 | -212.9348 | 213.3866 | c 14h 29o 1 0
c13h27o-1 | 300 | 1390 | 5000 | -1.4559 | 0.15889 | -0.00010349 | 3.4762e-08 | -4.8163e-12 | -35206.3422 | 50.4085 | 43.0935 | 0.060285 | -2.0725e-05 | 3.2286e-09 | -1.8776e-13 | -51344.2316 | -190.989 | 199.3595 | c 13h 27o 1 0
c13h27o-2 | 300 | 1393 | 5000 | -2.4727 | 0.16539 | -0.0001131 | 4.0147e-08 | -5.8704e-12 | -37316.7858 | 53.638 | 44.0127 | 0.059056 | -2.0205e-05 | 3.1377e-09 | -1.8208e-13 | -53730.7108 | -196.8922 | 199.3595 | c 13h 27o 1 0
c13h27o-3 | 300 | 1393 | 5000 | -2.4727 | 0.16539 | -0.0001131 | 4.0147e-08 | -5.8704e-12 | -37316.7858 | 53.638 | 44.0127 | 0.059056 | -2.0205e-05 | 3.1377e-09 | -1.8208e-13 | -53730.7108 | -196.8922 | 199.3595 | c 13h 27o 1 0
c13h27o-4 | 300 | 1393 | 5000 | -2.4727 | 0.16539 | -0.0001131 | 4.0147e-08 | -5.8704e-12 | -37316.7858 | 53.638 | 44.0127 | 0.059056 | -2.0205e-05 | 3.1377e-09 | -1.8208e-13 | -53730.7108 | -196.8922 | 199.3595 | c 13h 27o 1 0
c13h27o-5 | 300 | 1393 | 5000 | -2.4727 | 0.16539 | -0.0001131 | 4.0147e-08 | -5.8704e-12 | -37316.7858 | 53.638 | 44.0127 | 0.059056 | -2.0205e-05 | 3.1377e-09 | -1.8208e-13 | -53730.7108 | -196.8922 | 199.3595 | c 13h 27o 1 0
c13h27o-6 | 300 | 1393 | 5000 | -2.4727 | 0.16539 | -0.0001131 | 4.0147e-08 | -5.8704e-12 | -37316.7858 | 53.638 | 44.0127 | 0.059056 | -2.0205e-05 | 3.1377e-09 | -1.8208e-13 | -53730.7108 | -196.8922 | 199.3595 | c 13h 27o 1 0
c13h27o-7 | 300 | 1393 | 5000 | -2.4727 | 0.16539 | -0.0001131 | 4.0147e-08 | -5.8704e-12 | -37316.7858 | 53.638 | 44.0127 | 0.059056 | -2.0205e-05 | 3.1377e-09 | -1.8208e-13 | -53730.7108 | -196.8922 | 199.3595 | c 13h 27o 1 0
c12h25o-1 | 300 | 1390 | 5000 | -1.271 | 0.14687 | -9.5524e-05 | 3.2018e-08 | -4.4253e-12 | -32311.5525 | 47.8653 | 39.9249 | 0.055792 | -1.9183e-05 | 2.9885e-09 | -1.738e-13 | -47245.5191 | -175.3975 | 185.3324 | c 12h 25o 1 0
c12h25o-2 | 300 | 1393 | 5000 | -2.1806 | 0.15293 | -0.00010458 | 3.7164e-08 | -5.4477e-12 | -34438.6398 | 50.594 | 40.761 | 0.054729 | -1.874e-05 | 2.9117e-09 | -1.6902e-13 | -49612.805 | -180.861 | 185.3324 | c 12h 25o 1 0
c12h25o-3 | 300 | 1393 | 5000 | -2.1806 | 0.15293 | -0.00010458 | 3.7164e-08 | -5.4477e-12 | -34438.6398 | 50.594 | 40.761 | 0.054729 | -1.874e-05 | 2.9117e-09 | -1.6902e-13 | -49612.805 | -180.861 | 185.3324 | c 12h 25o 1 0
c12h25o-4 | 300 | 1393 | 5000 | -2.1806 | 0.15293 | -0.00010458 | 3.7164e-08 | -5.4477e-12 | -34438.6398 | 50.594 | 40.761 | 0.054729 | -1.874e-05 | 2.9117e-09 | -1.6902e-13 | -49612.805 | -180.861 | 185.3324 | c 12h 25o 1 0
c12h25o-5 | 300 | 1393 | 5000 | -2.1806 | 0.15293 | -0.00010458 | 3.7164e-08 | -5.4477e-12 | -34438.6398 | 50.594 | 40.761 | 0.054729 | -1.874e-05 | 2.9117e-09 | -1.6902e-13 | -49612.805 | -180.861 | 185.3324 | c 12h 25o 1 0
c12h25o-6 | 300 | 1393 | 5000 | -2.1806 | 0.15293 | -0.00010458 | 3.7164e-08 | -5.4477e-12 | -34438.6398 | 50.594 | 40.761 | 0.054729 | -1.874e-05 | 2.9117e-09 | -1.6902e-13 | -49612.805 | -180.861 | 185.3324 | c 12h 25o 1 0
c11h23o-1 | 300 | 1390 | 5000 | -1.086 | 0.13486 | -8.7554e-05 | 2.9274e-08 | -4.0343e-12 | -29416.7678 | 45.3219 | 36.7564 | 0.051299 | -1.764e-05 | 2.7484e-09 | -1.5985e-13 | -43146.8268 | -159.8063 | 171.3054 | c 11h 23o 1 0
c11h23o-2 | 300 | 1393 | 5000 | -1.8812 | 0.14044 | -9.6006e-05 | 3.4148e-08 | -5.0177e-12 | -31561.594 | 47.516 | 37.5118 | 0.0504 | -1.7274e-05 | 2.6855e-09 | -1.5595e-13 | -45496.139 | -164.8444 | 171.3054 | c 11h 23o 1 0
c11h23o-3 | 300 | 1393 | 5000 | -1.8812 | 0.14044 | -9.6006e-05 | 3.4148e-08 | -5.0177e-12 | -31561.594 | 47.516 | 37.5118 | 0.0504 | -1.7274e-05 | 2.6855e-09 | -1.5595e-13 | -45496.139 | -164.8444 | 171.3054 | c 11h 23o 1 0
c11h23o-4 | 300 | 1393 | 5000 | -1.8812 | 0.14044 | -9.6006e-05 | 3.4148e-08 | -5.0177e-12 | -31561.594 | 47.516 | 37.5118 | 0.0504 | -1.7274e-05 | 2.6855e-09 | -1.5595e-13 | -45496.139 | -164.8444 | 171.3054 | c 11h 23o 1 0
c11h23o-5 | 300 | 1393 | 5000 | -1.8812 | 0.14044 | -9.6006e-05 | 3.4148e-08 | -5.0177e-12 | -31561.594 | 47.516 | 37.5118 | 0.0504 | -1.7274e-05 | 2.6855e-09 | -1.5595e-13 | -45496.139 | -164.8444 | 171.3054 | c 11h 23o 1 0
c11h23o-6 | 300 | 1393 | 5000 | -1.8812 | 0.14044 | -9.6006e-05 | 3.4148e-08 | -5.0177e-12 | -31561.594 | 47.516 | 37.5118 | 0.0504 | -1.7274e-05 | 2.6855e-09 | -1.5595e-13 | -45496.139 | -164.8444 | 171.3054 | c 11h 23o 1 0
c10h21o-1 | 300 | 1390 | 5000 | -0.90104 | 0.12285 | -7.9584e-05 | 2.6529e-08 | -3.6433e-12 | -26521.9908 | 42.7783 | 33.5879 | 0.046806 | -1.6097e-05 | 2.5082e-09 | -1.4589e-13 | -39048.1623 | -144.2154 | 157.2783 | c 10h 21o 1 0
c10h21o-2 | 300 | 1393 | 5000 | -1.5715 | 0.1279 | -8.736e-05 | 3.1086e-08 | -4.5773e-12 | -28686.0573 | 44.391 | 34.2659 | 0.046066 | -1.5806e-05 | 2.459e-09 | -1.4287e-13 | -41381.0913 | -148.8467 | 157.2783 | c 10h 21o 1 0
c10h21o-3 | 300 | 1393 | 5000 | -1.5715 | 0.1279 | -8.736e-05 | 3.1086e-08 | -4.5773e-12 | -28686.0573 | 44.391 | 34.2659 | 0.046066 | -1.5806e-05 | 2.459e-09 | -1.4287e-13 | -41381.0913 | -148.8467 | 157.2783 | c 10h 21o 1 0
c10h21o-4 | 300 | 1393 | 5000 | -1.5715 | 0.1279 | -8.736e-05 | 3.1086e-08 | -4.5773e-12 | -28686.0573 | 44.391 | 34.2659 | 0.046066 | -1.5806e-05 | 2.459e-09 | -1.4287e-13 | -41381.0913 | -148.8467 | 157.2783 | c 10h 21o 1 0
c10h21o-5 | 300 | 1393 | 5000 | -1.5715 | 0.1279 | -8.736e-05 | 3.1086e-08 | -4.5773e-12 | -28686.0573 | 44.391 | 34.2659 | 0.046066 | -1.5806e-05 | 2.459e-09 | -1.4287e-13 | -41381.0913 | -148.8467 | 157.2783 | c 10h 21o 1 0
c9h19o-1 | 300 | 1390 | 5000 | -0.71598 | 0.11083 | -7.1613e-05 | 2.3784e-08 | -3.252e-12 | -23627.2256 | 40.2343 | 30.4195 | 0.042313 | -1.4554e-05 | 2.2681e-09 | -1.3193e-13 | -34949.537 | -128.625 | 143.2512 | c 9h 19o 1 0
c9h19o-2 | 300 | 1393 | 5000 | -1.2413 | 0.11528 | -7.8575e-05 | 2.7937e-08 | -4.1177e-12 | -25813.6485 | 41.1708 | 31.0237 | 0.041728 | -1.4336e-05 | 2.2322e-09 | -1.2977e-13 | -37267.7681 | -132.8701 | 143.2512 | c 9h 19o 1 0
c9h19o-3 | 300 | 1393 | 5000 | -1.2413 | 0.11528 | -7.8575e-05 | 2.7937e-08 | -4.1177e-12 | -25813.6485 | 41.1708 | 31.0237 | 0.041728 | -1.4336e-05 | 2.2322e-09 | -1.2977e-13 | -37267.7681 | -132.8701 | 143.2512 | c 9h 19o 1 0
c9h19o-4 | 300 | 1393 | 5000 | -1.2413 | 0.11528 | -7.8575e-05 | 2.7937e-08 | -4.1177e-12 | -25813.6485 | 41.1708 | 31.0237 | 0.041728 | -1.4336e-05 | 2.2322e-09 | -1.2977e-13 | -37267.7681 | -132.8701 | 143.2512 | c 9h 19o 1 0
c9h19o-5 | 300 | 1393 | 5000 | -1.2413 | 0.11528 | -7.8575e-05 | 2.7937e-08 | -4.1177e-12 | -25813.6485 | 41.1708 | 31.0237 | 0.041728 | -1.4336e-05 | 2.2322e-09 | -1.2977e-13 | -37267.7681 | -132.8701 | 143.2512 | c 9h 19o 1 0
c8h17o-1 | 300 | 1389 | 5000 | -0.5308 | 0.098818 | -6.3641e-05 | 2.1039e-08 | -2.8606e-12 | -20732.4793 | 37.6898 | 27.2513 | 0.03782 | -1.3011e-05 | 2.0279e-09 | -1.1797e-13 | -30850.9698 | -113.0354 | 129.2241 | c 8h 17o 1 0
c8h17o-2 | 300 | 1393 | 5000 | -1.0382 | 0.10311 | -7.0405e-05 | 2.5135e-08 | -3.7294e-12 | -22919.3053 | 38.5601 | 27.8004 | 0.037361 | -1.2854e-05 | 2.0033e-09 | -1.1654e-13 | -33167.4026 | -117.0132 | 129.2241 | c 8h 17o 1 0
c8h17o-3 | 300 | 1393 | 5000 | -1.0382 | 0.10311 | -7.0405e-05 | 2.5135e-08 | -3.7294e-12 | -22919.3053 | 38.5601 | 27.8004 | 0.037361 | -1.2854e-05 | 2.0033e-09 | -1.1654e-13 | -33167.4026 | -117.0132 | 129.2241 | c 8h 17o 1 0
c8h17o-4 | 300 | 1393 | 5000 | -1.0382 | 0.10311 | -7.0405e-05 | 2.5135e-08 | -3.7294e-12 | -22919.3053 | 38.5601 | 27.8004 | 0.037361 | -1.2854e-05 | 2.0033e-09 | -1.1654e-13 | -33167.4026 | -117.0132 | 129.2241 | c 8h 17o 1 0
c16ooh1-2 | 300 | 1390 | 5000 | 0.61304 | 0.19243 | -0.00012196 | 3.8632e-08 | -4.8499e-12 | -40072.2874 | 51.124 | 55.4261 | 0.072811 | -2.4883e-05 | 3.8615e-09 | -2.2398e-13 | -59963.4021 | -246.2679 | 257.4402 | c 16h 33o 2 0
c16ooh1-3 | 300 | 1390 | 5000 | 0.61304 | 0.19243 | -0.00012196 | 3.8632e-08 | -4.8499e-12 | -40072.2874 | 51.124 | 55.4261 | 0.072811 | -2.4883e-05 | 3.8615e-09 | -2.2398e-13 | -59963.4021 | -246.2679 | 257.4402 | c 16h 33o 2 0
c16ooh1-4 | 300 | 1390 | 5000 | 0.61304 | 0.19243 | -0.00012196 | 3.8632e-08 | -4.8499e-12 | -40072.2874 | 51.124 | 55.4261 | 0.072811 | -2.4883e-05 | 3.8615e-09 | -2.2398e-13 | -59963.4021 | -246.2679 | 257.4402 | c 16h 33o 2 0
c16ooh1-5 | 300 | 1390 | 5000 | 0.61304 | 0.19243 | -0.00012196 | 3.8632e-08 | -4.8499e-12 | -40072.2874 | 51.124 | 55.4261 | 0.072811 | -2.4883e-05 | 3.8615e-09 | -2.2398e-13 | -59963.4021 | -246.2679 | 257.4402 | c 16h 33o 2 0
c16ooh2-1 | 300 | 1393 | 5000 | -0.05677 | 0.19972 | -0.00013489 | 4.7475e-08 | -6.928e-12 | -40506.7906 | 51.3381 | 55.7628 | 0.073196 | -2.5156e-05 | 3.9179e-09 | -2.278e-13 | -60405.7405 | -250.0307 | 257.4402 | c 16h 33o 2 0
c16ooh2-3 | 300 | 1391 | 5000 | -0.26409 | 0.19755 | -0.00012983 | 4.3386e-08 | -5.8591e-12 | -41719.0618 | 53.4905 | 55.7941 | 0.072385 | -2.4711e-05 | 3.8321e-09 | -2.2216e-13 | -61767.6929 | -249.6341 | 257.4402 | c 16h 33o 2 0
c16ooh2-4 | 300 | 1391 | 5000 | -0.26409 | 0.19755 | -0.00012983 | 4.3386e-08 | -5.8591e-12 | -41719.0618 | 53.4905 | 55.7941 | 0.072385 | -2.4711e-05 | 3.8321e-09 | -2.2216e-13 | -61767.6929 | -249.6341 | 257.4402 | c 16h 33o 2 0
c16ooh2-5 | 300 | 1391 | 5000 | -0.26409 | 0.19755 | -0.00012983 | 4.3386e-08 | -5.8591e-12 | -41719.0618 | 53.4905 | 55.7941 | 0.072385 | -2.4711e-05 | 3.8321e-09 | -2.2216e-13 | -61767.6929 | -249.6341 | 257.4402 | c 16h 33o 2 0
c16ooh2-6 | 300 | 1391 | 5000 | -0.26409 | 0.19755 | -0.00012983 | 4.3386e-08 | -5.8591e-12 | -41719.0618 | 53.4905 | 55.7941 | 0.072385 | -2.4711e-05 | 3.8321e-09 | -2.2216e-13 | -61767.6929 | -249.6341 | 257.4402 | c 16h 33o 2 0
c16ooh3-1 | 300 | 1393 | 5000 | -0.05677 | 0.19972 | -0.00013489 | 4.7475e-08 | -6.928e-12 | -40506.7906 | 51.3381 | 55.7628 | 0.073196 | -2.5156e-05 | 3.9179e-09 | -2.278e-13 | -60405.7405 | -250.0307 | 257.4402 | c 16h 33o 2 0
c16ooh3-2 | 300 | 1391 | 5000 | -0.26409 | 0.19755 | -0.00012983 | 4.3386e-08 | -5.8591e-12 | -41719.0618 | 53.4905 | 55.7941 | 0.072385 | -2.4711e-05 | 3.8321e-09 | -2.2216e-13 | -61767.6929 | -249.6341 | 257.4402 | c 16h 33o 2 0
c16ooh3-4 | 300 | 1391 | 5000 | -0.26409 | 0.19755 | -0.00012983 | 4.3386e-08 | -5.8591e-12 | -41719.0618 | 53.4905 | 55.7941 | 0.072385 | -2.4711e-05 | 3.8321e-09 | -2.2216e-13 | -61767.6929 | -249.6341 | 257.4402 | c 16h 33o 2 0
c16ooh3-5 | 300 | 1391 | 5000 | -0.26409 | 0.19755 | -0.00012983 | 4.3386e-08 | -5.8591e-12 | -41719.0618 | 53.4905 | 55.7941 | 0.072385 | -2.4711e-05 | 3.8321e-09 | -2.2216e-13 | -61767.6929 | -249.6341 | 257.4402 | c 16h 33o 2 0
c16ooh3-6 | 300 | 1391 | 5000 | -0.26409 | 0.19755 | -0.00012983 | 4.3386e-08 | -5.8591e-12 | -41719.0618 | 53.4905 | 55.7941 | 0.072385 | -2.4711e-05 | 3.8321e-09 | -2.2216e-13 | -61767.6929 | -249.6341 | 257.4402 | c 16h 33o 2 0
c16ooh3-7 | 300 | 1391 | 5000 | -0.26409 | 0.19755 | -0.00012983 | 4.3386e-08 | -5.8591e-12 | -41719.0618 | 53.4905 | 55.7941 | 0.072385 | -2.4711e-05 | 3.8321e-09 | -2.2216e-13 | -61767.6929 | -249.6341 | 257.4402 | c 16h 33o 2 0
c16ooh4-1 | 300 | 1393 | 5000 | -0.05677 | 0.19972 | -0.00013489 | 4.7475e-08 | -6.928e-12 | -40506.7906 | 51.3381 | 55.7628 | 0.073196 | -2.5156e-05 | 3.9179e-09 | -2.278e-13 | -60405.7405 | -250.0307 | 257.4402 | c 16h 33o 2 0
c16ooh4-2 | 300 | 1391 | 5000 | -0.26409 | 0.19755 | -0.00012983 | 4.3386e-08 | -5.8591e-12 | -41719.0618 | 53.4905 | 55.7941 | 0.072385 | -2.4711e-05 | 3.8321e-09 | -2.2216e-13 | -61767.6929 | -249.6341 | 257.4402 | c 16h 33o 2 0
c16ooh4-3 | 300 | 1391 | 5000 | -0.26409 | 0.19755 | -0.00012983 | 4.3386e-08 | -5.8591e-12 | -41719.0618 | 53.4905 | 55.7941 | 0.072385 | -2.4711e-05 | 3.8321e-09 | -2.2216e-13 | -61767.6929 | -249.6341 | 257.4402 | c 16h 33o 2 0
c16ooh4-5 | 300 | 1391 | 5000 | -0.26409 | 0.19755 | -0.00012983 | 4.3386e-08 | -5.8591e-12 | -41719.0618 | 53.4905 | 55.7941 | 0.072385 | -2.4711e-05 | 3.8321e-09 | -2.2216e-13 | -61767.6929 | -249.6341 | 257.4402 | c 16h 33o 2 0
c16ooh4-6 | 300 | 1391 | 5000 | -0.26409 | 0.19755 | -0.00012983 | 4.3386e-08 | -5.8591e-12 | -41719.0618 | 53.4905 | 55.7941 | 0.072385 | -2.4711e-05 | 3.8321e-09 | -2.2216e-13 | -61767.6929 | -249.6341 | 257.4402 | c 16h 33o 2 0
c16ooh4-7 | 300 | 1391 | 5000 | -0.26409 | 0.19755 | -0.00012983 | 4.3386e-08 | -5.8591e-12 | -41719.0618 | 53.4905 | 55.7941 | 0.072385 | -2.4711e-05 | 3.8321e-09 | -2.2216e-13 | -61767.6929 | -249.6341 | 257.4402 | c 16h 33o 2 0
c16ooh4-8 | 300 | 1391 | 5000 | -0.26409 | 0.19755 | -0.00012983 | 4.3386e-08 | -5.8591e-12 | -41719.0618 | 53.4905 | 55.7941 | 0.072385 | -2.4711e-05 | 3.8321e-09 | -2.2216e-13 | -61767.6929 | -249.6341 | 257.4402 | c 16h 33o 2 0
c16ooh5-1 | 300 | 1393 | 5000 | -0.05677 | 0.19972 | -0.00013489 | 4.7475e-08 | -6.928e-12 | -40506.7906 | 51.3381 | 55.7628 | 0.073196 | -2.5156e-05 | 3.9179e-09 | -2.278e-13 | -60405.7405 | -250.0307 | 257.4402 | c 16h 33o 2 0
c16ooh5-2 | 300 | 1391 | 5000 | -0.26409 | 0.19755 | -0.00012983 | 4.3386e-08 | -5.8591e-12 | -41719.0618 | 53.4905 | 55.7941 | 0.072385 | -2.4711e-05 | 3.8321e-09 | -2.2216e-13 | -61767.6929 | -249.6341 | 257.4402 | c 16h 33o 2 0
c16ooh5-3 | 300 | 1391 | 5000 | -0.26409 | 0.19755 | -0.00012983 | 4.3386e-08 | -5.8591e-12 | -41719.0618 | 53.4905 | 55.7941 | 0.072385 | -2.4711e-05 | 3.8321e-09 | -2.2216e-13 | -61767.6929 | -249.6341 | 257.4402 | c 16h 33o 2 0
c16ooh5-4 | 300 | 1391 | 5000 | -0.26409 | 0.19755 | -0.00012983 | 4.3386e-08 | -5.8591e-12 | -41719.0618 | 53.4905 | 55.7941 | 0.072385 | -2.4711e-05 | 3.8321e-09 | -2.2216e-13 | -61767.6929 | -249.6341 | 257.4402 | c 16h 33o 2 0
c16ooh5-6 | 300 | 1391 | 5000 | -0.26409 | 0.19755 | -0.00012983 | 4.3386e-08 | -5.8591e-12 | -41719.0618 | 53.4905 | 55.7941 | 0.072385 | -2.4711e-05 | 3.8321e-09 | -2.2216e-13 | -61767.6929 | -249.6341 | 257.4402 | c 16h 33o 2 0
c16ooh5-7 | 300 | 1391 | 5000 | -0.26409 | 0.19755 | -0.00012983 | 4.3386e-08 | -5.8591e-12 | -41719.0618 | 53.4905 | 55.7941 | 0.072385 | -2.4711e-05 | 3.8321e-09 | -2.2216e-13 | -61767.6929 | -249.6341 | 257.4402 | c 16h 33o 2 0
c16ooh5-8 | 300 | 1391 | 5000 | -0.26409 | 0.19755 | -0.00012983 | 4.3386e-08 | -5.8591e-12 | -41719.0618 | 53.4905 | 55.7941 | 0.072385 | -2.4711e-05 | 3.8321e-09 | -2.2216e-13 | -61767.6929 | -249.6341 | 257.4402 | c 16h 33o 2 0
c16ooh5-9 | 300 | 1391 | 5000 | -0.26409 | 0.19755 | -0.00012983 | 4.3386e-08 | -5.8591e-12 | -41719.0618 | 53.4905 | 55.7941 | 0.072385 | -2.4711e-05 | 3.8321e-09 | -2.2216e-13 | -61767.6929 | -249.6341 | 257.4402 | c 16h 33o 2 0
c16ooh6-2 | 300 | 1391 | 5000 | -0.26409 | 0.19755 | -0.00012983 | 4.3386e-08 | -5.8591e-12 | -41719.0618 | 53.4905 | 55.7941 | 0.072385 | -2.4711e-05 | 3.8321e-09 | -2.2216e-13 | -61767.6929 | -249.6341 | 257.4402 | c 16h 33o 2 0
c16ooh6-3 | 300 | 1391 | 5000 | -0.26409 | 0.19755 | -0.00012983 | 4.3386e-08 | -5.8591e-12 | -41719.0618 | 53.4905 | 55.7941 | 0.072385 | -2.4711e-05 | 3.8321e-09 | -2.2216e-13 | -61767.6929 | -249.6341 | 257.4402 | c 16h 33o 2 0
c16ooh6-4 | 300 | 1391 | 5000 | -0.26409 | 0.19755 | -0.00012983 | 4.3386e-08 | -5.8591e-12 | -41719.0618 | 53.4905 | 55.7941 | 0.072385 | -2.4711e-05 | 3.8321e-09 | -2.2216e-13 | -61767.6929 | -249.6341 | 257.4402 | c 16h 33o 2 0
c16ooh6-5 | 300 | 1391 | 5000 | -0.26409 | 0.19755 | -0.00012983 | 4.3386e-08 | -5.8591e-12 | -41719.0618 | 53.4905 | 55.7941 | 0.072385 | -2.4711e-05 | 3.8321e-09 | -2.2216e-13 | -61767.6929 | -249.6341 | 257.4402 | c 16h 33o 2 0
c16ooh6-7 | 300 | 1391 | 5000 | -0.26409 | 0.19755 | -0.00012983 | 4.3386e-08 | -5.8591e-12 | -41719.0618 | 53.4905 | 55.7941 | 0.072385 | -2.4711e-05 | 3.8321e-09 | -2.2216e-13 | -61767.6929 | -249.6341 | 257.4402 | c 16h 33o 2 0
c16ooh6-8 | 300 | 1391 | 5000 | -0.26409 | 0.19755 | -0.00012983 | 4.3386e-08 | -5.8591e-12 | -41719.0618 | 53.4905 | 55.7941 | 0.072385 | -2.4711e-05 | 3.8321e-09 | -2.2216e-13 | -61767.6929 | -249.6341 | 257.4402 | c 16h 33o 2 0
c16ooh6-9 | 300 | 1391 | 5000 | -0.26409 | 0.19755 | -0.00012983 | 4.3386e-08 | -5.8591e-12 | -41719.0618 | 53.4905 | 55.7941 | 0.072385 | -2.4711e-05 | 3.8321e-09 | -2.2216e-13 | -61767.6929 | -249.6341 | 257.4402 | c 16h 33o 2 0
c16ooh6-10 | 300 | 1391 | 5000 | -0.26409 | 0.19755 | -0.00012983 | 4.3386e-08 | -5.8591e-12 | -41719.0618 | 53.4905 | 55.7941 | 0.072385 | -2.4711e-05 | 3.8321e-09 | -2.2216e-13 | -61767.6929 | -249.6341 | 257.4402 | c 16h 33o 2 0
c16ooh7-3 | 300 | 1391 | 5000 | -0.26409 | 0.19755 | -0.00012983 | 4.3386e-08 | -5.8591e-12 | -41719.0618 | 53.4905 | 55.7941 | 0.072385 | -2.4711e-05 | 3.8321e-09 | -2.2216e-13 | -61767.6929 | -249.6341 | 257.4402 | c 16h 33o 2 0
c16ooh7-4 | 300 | 1391 | 5000 | -0.26409 | 0.19755 | -0.00012983 | 4.3386e-08 | -5.8591e-12 | -41719.0618 | 53.4905 | 55.7941 | 0.072385 | -2.4711e-05 | 3.8321e-09 | -2.2216e-13 | -61767.6929 | -249.6341 | 257.4402 | c 16h 33o 2 0
c16ooh7-5 | 300 | 1391 | 5000 | -0.26409 | 0.19755 | -0.00012983 | 4.3386e-08 | -5.8591e-12 | -41719.0618 | 53.4905 | 55.7941 | 0.072385 | -2.4711e-05 | 3.8321e-09 | -2.2216e-13 | -61767.6929 | -249.6341 | 257.4402 | c 16h 33o 2 0
c16ooh7-6 | 300 | 1391 | 5000 | -0.26409 | 0.19755 | -0.00012983 | 4.3386e-08 | -5.8591e-12 | -41719.0618 | 53.4905 | 55.7941 | 0.072385 | -2.4711e-05 | 3.8321e-09 | -2.2216e-13 | -61767.6929 | -249.6341 | 257.4402 | c 16h 33o 2 0
c16ooh7-8 | 300 | 1391 | 5000 | -0.26409 | 0.19755 | -0.00012983 | 4.3386e-08 | -5.8591e-12 | -41719.0618 | 53.4905 | 55.7941 | 0.072385 | -2.4711e-05 | 3.8321e-09 | -2.2216e-13 | -61767.6929 | -249.6341 | 257.4402 | c 16h 33o 2 0
c16ooh7-9 | 300 | 1391 | 5000 | -0.26409 | 0.19755 | -0.00012983 | 4.3386e-08 | -5.8591e-12 | -41719.0618 | 53.4905 | 55.7941 | 0.072385 | -2.4711e-05 | 3.8321e-09 | -2.2216e-13 | -61767.6929 | -249.6341 | 257.4402 | c 16h 33o 2 0
c16ooh7-10 | 300 | 1391 | 5000 | -0.26409 | 0.19755 | -0.00012983 | 4.3386e-08 | -5.8591e-12 | -41719.0618 | 53.4905 | 55.7941 | 0.072385 | -2.4711e-05 | 3.8321e-09 | -2.2216e-13 | -61767.6929 | -249.6341 | 257.4402 | c 16h 33o 2 0
c16ooh7-11 | 300 | 1391 | 5000 | -0.26409 | 0.19755 | -0.00012983 | 4.3386e-08 | -5.8591e-12 | -41719.0618 | 53.4905 | 55.7941 | 0.072385 | -2.4711e-05 | 3.8321e-09 | -2.2216e-13 | -61767.6929 | -249.6341 | 257.4402 | c 16h 33o 2 0
c16ooh8-4 | 300 | 1391 | 5000 | -0.26409 | 0.19755 | -0.00012983 | 4.3386e-08 | -5.8591e-12 | -41719.0618 | 53.4905 | 55.7941 | 0.072385 | -2.4711e-05 | 3.8321e-09 | -2.2216e-13 | -61767.6929 | -249.6341 | 257.4402 | c 16h 33o 2 0
c16ooh8-5 | 300 | 1391 | 5000 | -0.26409 | 0.19755 | -0.00012983 | 4.3386e-08 | -5.8591e-12 | -41719.0618 | 53.4905 | 55.7941 | 0.072385 | -2.4711e-05 | 3.8321e-09 | -2.2216e-13 | -61767.6929 | -249.6341 | 257.4402 | c 16h 33o 2 0
c16ooh8-6 | 300 | 1391 | 5000 | -0.26409 | 0.19755 | -0.00012983 | 4.3386e-08 | -5.8591e-12 | -41719.0618 | 53.4905 | 55.7941 | 0.072385 | -2.4711e-05 | 3.8321e-09 | -2.2216e-13 | -61767.6929 | -249.6341 | 257.4402 | c 16h 33o 2 0
c16ooh8-7 | 300 | 1391 | 5000 | -0.26409 | 0.19755 | -0.00012983 | 4.3386e-08 | -5.8591e-12 | -41719.0618 | 53.4905 | 55.7941 | 0.072385 | -2.4711e-05 | 3.8321e-09 | -2.2216e-13 | -61767.6929 | -249.6341 | 257.4402 | c 16h 33o 2 0
c16ooh8-9 | 300 | 1391 | 5000 | -0.26409 | 0.19755 | -0.00012983 | 4.3386e-08 | -5.8591e-12 | -41719.0618 | 53.4905 | 55.7941 | 0.072385 | -2.4711e-05 | 3.8321e-09 | -2.2216e-13 | -61767.6929 | -249.6341 | 257.4402 | c 16h 33o 2 0
c16ooh8-10 | 300 | 1391 | 5000 | -0.26409 | 0.19755 | -0.00012983 | 4.3386e-08 | -5.8591e-12 | -41719.0618 | 53.4905 | 55.7941 | 0.072385 | -2.4711e-05 | 3.8321e-09 | -2.2216e-13 | -61767.6929 | -249.6341 | 257.4402 | c 16h 33o 2 0
c16ooh8-11 | 300 | 1391 | 5000 | -0.26409 | 0.19755 | -0.00012983 | 4.3386e-08 | -5.8591e-12 | -41719.0618 | 53.4905 | 55.7941 | 0.072385 | -2.4711e-05 | 3.8321e-09 | -2.2216e-13 | -61767.6929 | -249.6341 | 257.4402 | c 16h 33o 2 0
c16ooh8-12 | 300 | 1391 | 5000 | -0.26409 | 0.19755 | -0.00012983 | 4.3386e-08 | -5.8591e-12 | -41719.0618 | 53.4905 | 55.7941 | 0.072385 | -2.4711e-05 | 3.8321e-09 | -2.2216e-13 | -61767.6929 | -249.6341 | 257.4402 | c 16h 33o 2 0
c15ooh1-2 | 300 | 1390 | 5000 | 0.81198 | 0.18034 | -0.00011388 | 3.5818e-08 | -4.4432e-12 | -37179.4096 | 48.5174 | 52.2626 | 0.068309 | -2.3336e-05 | 3.6206e-09 | -2.0998e-13 | -55867.03 | -230.7051 | 243.4131 | c 15h 31o 2 0
c15ooh1-3 | 300 | 1390 | 5000 | 0.81198 | 0.18034 | -0.00011388 | 3.5818e-08 | -4.4432e-12 | -37179.4096 | 48.5174 | 52.2626 | 0.068309 | -2.3336e-05 | 3.6206e-09 | -2.0998e-13 | -55867.03 | -230.7051 | 243.4131 | c 15h 31o 2 0
c15ooh1-4 | 300 | 1390 | 5000 | 0.81198 | 0.18034 | -0.00011388 | 3.5818e-08 | -4.4432e-12 | -37179.4096 | 48.5174 | 52.2626 | 0.068309 | -2.3336e-05 | 3.6206e-09 | -2.0998e-13 | -55867.03 | -230.7051 | 243.4131 | c 15h 31o 2 0
c15ooh1-5 | 300 | 1390 | 5000 | 0.81198 | 0.18034 | -0.00011388 | 3.5818e-08 | -4.4432e-12 | -37179.4096 | 48.5174 | 52.2626 | 0.068309 | -2.3336e-05 | 3.6206e-09 | -2.0998e-13 | -55867.03 | -230.7051 | 243.4131 | c 15h 31o 2 0
c15ooh2-1 | 300 | 1393 | 5000 | 0.10838 | 0.18778 | -0.00012703 | 4.479e-08 | -6.5494e-12 | -37608.6467 | 48.8891 | 52.5971 | 0.068697 | -2.361e-05 | 3.6772e-09 | -2.1381e-13 | -56308.6665 | -234.4569 | 243.4131 | c 15h 31o 2 0
c15ooh2-3 | 300 | 1391 | 5000 | -0.06518 | 0.18546 | -0.00012175 | 4.0571e-08 | -5.4522e-12 | -38826.1743 | 50.884 | 52.6314 | 0.067881 | -2.3164e-05 | 3.5911e-09 | -2.0815e-13 | -57671.6148 | -234.0753 | 243.4131 | c 15h 31o 2 0
c15ooh2-4 | 300 | 1391 | 5000 | -0.06518 | 0.18546 | -0.00012175 | 4.0571e-08 | -5.4522e-12 | -38826.1743 | 50.884 | 52.6314 | 0.067881 | -2.3164e-05 | 3.5911e-09 | -2.0815e-13 | -57671.6148 | -234.0753 | 243.4131 | c 15h 31o 2 0
c15ooh2-5 | 300 | 1391 | 5000 | -0.06518 | 0.18546 | -0.00012175 | 4.0571e-08 | -5.4522e-12 | -38826.1743 | 50.884 | 52.6314 | 0.067881 | -2.3164e-05 | 3.5911e-09 | -2.0815e-13 | -57671.6148 | -234.0753 | 243.4131 | c 15h 31o 2 0
c15ooh2-6 | 300 | 1391 | 5000 | -0.06518 | 0.18546 | -0.00012175 | 4.0571e-08 | -5.4522e-12 | -38826.1743 | 50.884 | 52.6314 | 0.067881 | -2.3164e-05 | 3.5911e-09 | -2.0815e-13 | -57671.6148 | -234.0753 | 243.4131 | c 15h 31o 2 0
c15ooh3-1 | 300 | 1393 | 5000 | 0.10838 | 0.18778 | -0.00012703 | 4.479e-08 | -6.5494e-12 | -37608.6467 | 48.8891 | 52.5971 | 0.068697 | -2.361e-05 | 3.6772e-09 | -2.1381e-13 | -56308.6665 | -234.4569 | 243.4131 | c 15h 31o 2 0
c15ooh3-2 | 300 | 1391 | 5000 | -0.06518 | 0.18546 | -0.00012175 | 4.0571e-08 | -5.4522e-12 | -38826.1743 | 50.884 | 52.6314 | 0.067881 | -2.3164e-05 | 3.5911e-09 | -2.0815e-13 | -57671.6148 | -234.0753 | 243.4131 | c 15h 31o 2 0
c15ooh3-4 | 300 | 1391 | 5000 | -0.06518 | 0.18546 | -0.00012175 | 4.0571e-08 | -5.4522e-12 | -38826.1743 | 50.884 | 52.6314 | 0.067881 | -2.3164e-05 | 3.5911e-09 | -2.0815e-13 | -57671.6148 | -234.0753 | 243.4131 | c 15h 31o 2 0
c15ooh3-5 | 300 | 1391 | 5000 | -0.06518 | 0.18546 | -0.00012175 | 4.0571e-08 | -5.4522e-12 | -38826.1743 | 50.884 | 52.6314 | 0.067881 | -2.3164e-05 | 3.5911e-09 | -2.0815e-13 | -57671.6148 | -234.0753 | 243.4131 | c 15h 31o 2 0
c15ooh3-6 | 300 | 1391 | 5000 | -0.06518 | 0.18546 | -0.00012175 | 4.0571e-08 | -5.4522e-12 | -38826.1743 | 50.884 | 52.6314 | 0.067881 | -2.3164e-05 | 3.5911e-09 | -2.0815e-13 | -57671.6148 | -234.0753 | 243.4131 | c 15h 31o 2 0
c15ooh3-7 | 300 | 1391 | 5000 | -0.06518 | 0.18546 | -0.00012175 | 4.0571e-08 | -5.4522e-12 | -38826.1743 | 50.884 | 52.6314 | 0.067881 | -2.3164e-05 | 3.5911e-09 | -2.0815e-13 | -57671.6148 | -234.0753 | 243.4131 | c 15h 31o 2 0
c15ooh4-1 | 300 | 1393 | 5000 | 0.10838 | 0.18778 | -0.00012703 | 4.479e-08 | -6.5494e-12 | -37608.6467 | 48.8891 | 52.5971 | 0.068697 | -2.361e-05 | 3.6772e-09 | -2.1381e-13 | -56308.6665 | -234.4569 | 243.4131 | c 15h 31o 2 0
c15ooh4-2 | 300 | 1391 | 5000 | -0.06518 | 0.18546 | -0.00012175 | 4.0571e-08 | -5.4522e-12 | -38826.1743 | 50.884 | 52.6314 | 0.067881 | -2.3164e-05 | 3.5911e-09 | -2.0815e-13 | -57671.6148 | -234.0753 | 243.4131 | c 15h 31o 2 0
c15ooh4-3 | 300 | 1391 | 5000 | -0.06518 | 0.18546 | -0.00012175 | 4.0571e-08 | -5.4522e-12 | -38826.1743 | 50.884 | 52.6314 | 0.067881 | -2.3164e-05 | 3.5911e-09 | -2.0815e-13 | -57671.6148 | -234.0753 | 243.4131 | c 15h 31o 2 0
c15ooh4-5 | 300 | 1391 | 5000 | -0.06518 | 0.18546 | -0.00012175 | 4.0571e-08 | -5.4522e-12 | -38826.1743 | 50.884 | 52.6314 | 0.067881 | -2.3164e-05 | 3.5911e-09 | -2.0815e-13 | -57671.6148 | -234.0753 | 243.4131 | c 15h 31o 2 0
c15ooh4-6 | 300 | 1391 | 5000 | -0.06518 | 0.18546 | -0.00012175 | 4.0571e-08 | -5.4522e-12 | -38826.1743 | 50.884 | 52.6314 | 0.067881 | -2.3164e-05 | 3.5911e-09 | -2.0815e-13 | -57671.6148 | -234.0753 | 243.4131 | c 15h 31o 2 0
c15ooh4-7 | 300 | 1391 | 5000 | -0.06518 | 0.18546 | -0.00012175 | 4.0571e-08 | -5.4522e-12 | -38826.1743 | 50.884 | 52.6314 | 0.067881 | -2.3164e-05 | 3.5911e-09 | -2.0815e-13 | -57671.6148 | -234.0753 | 243.4131 | c 15h 31o 2 0
c15ooh4-8 | 300 | 1391 | 5000 | -0.06518 | 0.18546 | -0.00012175 | 4.0571e-08 | -5.4522e-12 | -38826.1743 | 50.884 | 52.6314 | 0.067881 | -2.3164e-05 | 3.5911e-09 | -2.0815e-13 | -57671.6148 | -234.0753 | 243.4131 | c 15h 31o 2 0
c15ooh5-1 | 300 | 1393 | 5000 | 0.10838 | 0.18778 | -0.00012703 | 4.479e-08 | -6.5494e-12 | -37608.6467 | 48.8891 | 52.5971 | 0.068697 | -2.361e-05 | 3.6772e-09 | -2.1381e-13 | -56308.6665 | -234.4569 | 243.4131 | c 15h 31o 2 0
c15ooh5-2 | 300 | 1391 | 5000 | -0.06518 | 0.18546 | -0.00012175 | 4.0571e-08 | -5.4522e-12 | -38826.1743 | 50.884 | 52.6314 | 0.067881 | -2.3164e-05 | 3.5911e-09 | -2.0815e-13 | -57671.6148 | -234.0753 | 243.4131 | c 15h 31o 2 0
c15ooh5-3 | 300 | 1391 | 5000 | -0.06518 | 0.18546 | -0.00012175 | 4.0571e-08 | -5.4522e-12 | -38826.1743 | 50.884 | 52.6314 | 0.067881 | -2.3164e-05 | 3.5911e-09 | -2.0815e-13 | -57671.6148 | -234.0753 | 243.4131 | c 15h 31o 2 0
c15ooh5-4 | 300 | 1391 | 5000 | -0.06518 | 0.18546 | -0.00012175 | 4.0571e-08 | -5.4522e-12 | -38826.1743 | 50.884 | 52.6314 | 0.067881 | -2.3164e-05 | 3.5911e-09 | -2.0815e-13 | -57671.6148 | -234.0753 | 243.4131 | c 15h 31o 2 0
c15ooh5-6 | 300 | 1391 | 5000 | -0.06518 | 0.18546 | -0.00012175 | 4.0571e-08 | -5.4522e-12 | -38826.1743 | 50.884 | 52.6314 | 0.067881 | -2.3164e-05 | 3.5911e-09 | -2.0815e-13 | -57671.6148 | -234.0753 | 243.4131 | c 15h 31o 2 0
c15ooh5-7 | 300 | 1391 | 5000 | -0.06518 | 0.18546 | -0.00012175 | 4.0571e-08 | -5.4522e-12 | -38826.1743 | 50.884 | 52.6314 | 0.067881 | -2.3164e-05 | 3.5911e-09 | -2.0815e-13 | -57671.6148 | -234.0753 | 243.4131 | c 15h 31o 2 0
c15ooh5-8 | 300 | 1391 | 5000 | -0.06518 | 0.18546 | -0.00012175 | 4.0571e-08 | -5.4522e-12 | -38826.1743 | 50.884 | 52.6314 | 0.067881 | -2.3164e-05 | 3.5911e-09 | -2.0815e-13 | -57671.6148 | -234.0753 | 243.4131 | c 15h 31o 2 0
c15ooh5-9 | 300 | 1391 | 5000 | -0.06518 | 0.18546 | -0.00012175 | 4.0571e-08 | -5.4522e-12 | -38826.1743 | 50.884 | 52.6314 | 0.067881 | -2.3164e-05 | 3.5911e-09 | -2.0815e-13 | -57671.6148 | -234.0753 | 243.4131 | c 15h 31o 2 0
c15ooh6-2 | 300 | 1391 | 5000 | -0.06518 | 0.18546 | -0.00012175 | 4.0571e-08 | -5.4522e-12 | -38826.1743 | 50.884 | 52.6314 | 0.067881 | -2.3164e-05 | 3.5911e-09 | -2.0815e-13 | -57671.6148 | -234.0753 | 243.4131 | c 15h 31o 2 0
c15ooh6-3 | 300 | 1391 | 5000 | -0.06518 | 0.18546 | -0.00012175 | 4.0571e-08 | -5.4522e-12 | -38826.1743 | 50.884 | 52.6314 | 0.067881 | -2.3164e-05 | 3.5911e-09 | -2.0815e-13 | -57671.6148 | -234.0753 | 243.4131 | c 15h 31o 2 0
c15ooh6-4 | 300 | 1391 | 5000 | -0.06518 | 0.18546 | -0.00012175 | 4.0571e-08 | -5.4522e-12 | -38826.1743 | 50.884 | 52.6314 | 0.067881 | -2.3164e-05 | 3.5911e-09 | -2.0815e-13 | -57671.6148 | -234.0753 | 243.4131 | c 15h 31o 2 0
c15ooh6-5 | 300 | 1391 | 5000 | -0.06518 | 0.18546 | -0.00012175 | 4.0571e-08 | -5.4522e-12 | -38826.1743 | 50.884 | 52.6314 | 0.067881 | -2.3164e-05 | 3.5911e-09 | -2.0815e-13 | -57671.6148 | -234.0753 | 243.4131 | c 15h 31o 2 0
c15ooh6-7 | 300 | 1391 | 5000 | -0.06518 | 0.18546 | -0.00012175 | 4.0571e-08 | -5.4522e-12 | -38826.1743 | 50.884 | 52.6314 | 0.067881 | -2.3164e-05 | 3.5911e-09 | -2.0815e-13 | -57671.6148 | -234.0753 | 243.4131 | c 15h 31o 2 0
c15ooh6-8 | 300 | 1391 | 5000 | -0.06518 | 0.18546 | -0.00012175 | 4.0571e-08 | -5.4522e-12 | -38826.1743 | 50.884 | 52.6314 | 0.067881 | -2.3164e-05 | 3.5911e-09 | -2.0815e-13 | -57671.6148 | -234.0753 | 243.4131 | c 15h 31o 2 0
c15ooh6-9 | 300 | 1391 | 5000 | -0.06518 | 0.18546 | -0.00012175 | 4.0571e-08 | -5.4522e-12 | -38826.1743 | 50.884 | 52.6314 | 0.067881 | -2.3164e-05 | 3.5911e-09 | -2.0815e-13 | -57671.6148 | -234.0753 | 243.4131 | c 15h 31o 2 0
c15ooh6-10 | 300 | 1391 | 5000 | -0.06518 | 0.18546 | -0.00012175 | 4.0571e-08 | -5.4522e-12 | -38826.1743 | 50.884 | 52.6314 | 0.067881 | -2.3164e-05 | 3.5911e-09 | -2.0815e-13 | -57671.6148 | -234.0753 | 243.4131 | c 15h 31o 2 0
c15ooh7-3 | 300 | 1391 | 5000 | -0.06518 | 0.18546 | -0.00012175 | 4.0571e-08 | -5.4522e-12 | -38826.1743 | 50.884 | 52.6314 | 0.067881 | -2.3164e-05 | 3.5911e-09 | -2.0815e-13 | -57671.6148 | -234.0753 | 243.4131 | c 15h 31o 2 0
c15ooh7-4 | 300 | 1391 | 5000 | -0.06518 | 0.18546 | -0.00012175 | 4.0571e-08 | -5.4522e-12 | -38826.1743 | 50.884 | 52.6314 | 0.067881 | -2.3164e-05 | 3.5911e-09 | -2.0815e-13 | -57671.6148 | -234.0753 | 243.4131 | c 15h 31o 2 0
c15ooh7-5 | 300 | 1391 | 5000 | -0.06518 | 0.18546 | -0.00012175 | 4.0571e-08 | -5.4522e-12 | -38826.1743 | 50.884 | 52.6314 | 0.067881 | -2.3164e-05 | 3.5911e-09 | -2.0815e-13 | -57671.6148 | -234.0753 | 243.4131 | c 15h 31o 2 0
c15ooh7-6 | 300 | 1391 | 5000 | -0.06518 | 0.18546 | -0.00012175 | 4.0571e-08 | -5.4522e-12 | -38826.1743 | 50.884 | 52.6314 | 0.067881 | -2.3164e-05 | 3.5911e-09 | -2.0815e-13 | -57671.6148 | -234.0753 | 243.4131 | c 15h 31o 2 0
c15ooh7-8 | 300 | 1391 | 5000 | -0.06518 | 0.18546 | -0.00012175 | 4.0571e-08 | -5.4522e-12 | -38826.1743 | 50.884 | 52.6314 | 0.067881 | -2.3164e-05 | 3.5911e-09 | -2.0815e-13 | -57671.6148 | -234.0753 | 243.4131 | c 15h 31o 2 0
c15ooh7-9 | 300 | 1391 | 5000 | -0.06518 | 0.18546 | -0.00012175 | 4.0571e-08 | -5.4522e-12 | -38826.1743 | 50.884 | 52.6314 | 0.067881 | -2.3164e-05 | 3.5911e-09 | -2.0815e-13 | -57671.6148 | -234.0753 | 243.4131 | c 15h 31o 2 0
c15ooh7-10 | 300 | 1391 | 5000 | -0.06518 | 0.18546 | -0.00012175 | 4.0571e-08 | -5.4522e-12 | -38826.1743 | 50.884 | 52.6314 | 0.067881 | -2.3164e-05 | 3.5911e-09 | -2.0815e-13 | -57671.6148 | -234.0753 | 243.4131 | c 15h 31o 2 0
c15ooh7-11 | 300 | 1391 | 5000 | -0.06518 | 0.18546 | -0.00012175 | 4.0571e-08 | -5.4522e-12 | -38826.1743 | 50.884 | 52.6314 | 0.067881 | -2.3164e-05 | 3.5911e-09 | -2.0815e-13 | -57671.6148 | -234.0753 | 243.4131 | c 15h 31o 2 0
c15ooh8-4 | 300 | 1391 | 5000 | -0.06518 | 0.18546 | -0.00012175 | 4.0571e-08 | -5.4522e-12 | -38826.1743 | 50.884 | 52.6314 | 0.067881 | -2.3164e-05 | 3.5911e-09 | -2.0815e-13 | -57671.6148 | -234.0753 | 243.4131 | c 15h 31o 2 0
c15ooh8-5 | 300 | 1391 | 5000 | -0.06518 | 0.18546 | -0.00012175 | 4.0571e-08 | -5.4522e-12 | -38826.1743 | 50.884 | 52.6314 | 0.067881 | -2.3164e-05 | 3.5911e-09 | -2.0815e-13 | -57671.6148 | -234.0753 | 243.4131 | c 15h 31o 2 0
c15ooh8-6 | 300 | 1391 | 5000 | -0.06518 | 0.18546 | -0.00012175 | 4.0571e-08 | -5.4522e-12 | -38826.1743 | 50.884 | 52.6314 | 0.067881 | -2.3164e-05 | 3.5911e-09 | -2.0815e-13 | -57671.6148 | -234.0753 | 243.4131 | c 15h 31o 2 0
c15ooh8-7 | 300 | 1391 | 5000 | -0.06518 | 0.18546 | -0.00012175 | 4.0571e-08 | -5.4522e-12 | -38826.1743 | 50.884 | 52.6314 | 0.067881 | -2.3164e-05 | 3.5911e-09 | -2.0815e-13 | -57671.6148 | -234.0753 | 243.4131 | c 15h 31o 2 0
c14ooh1-2 | 300 | 1389 | 5000 | 1.0126 | 0.16825 | -0.00010579 | 3.2997e-08 | -4.0349e-12 | -34286.7911 | 45.9028 | 49.0998 | 0.063805 | -2.1789e-05 | 3.3797e-09 | -1.9597e-13 | -51771.0064 | -215.1464 | 229.386 | c 14h 29o 2 0
c14ooh1-3 | 300 | 1389 | 5000 | 1.0126 | 0.16825 | -0.00010579 | 3.2997e-08 | -4.0349e-12 | -34286.7911 | 45.9028 | 49.0998 | 0.063805 | -2.1789e-05 | 3.3797e-09 | -1.9597e-13 | -51771.0064 | -215.1464 | 229.386 | c 14h 29o 2 0
c14ooh1-4 | 300 | 1389 | 5000 | 1.0126 | 0.16825 | -0.00010579 | 3.2997e-08 | -4.0349e-12 | -34286.7911 | 45.9028 | 49.0998 | 0.063805 | -2.1789e-05 | 3.3797e-09 | -1.9597e-13 | -51771.0064 | -215.1464 | 229.386 | c 14h 29o 2 0
c14ooh1-5 | 300 | 1389 | 5000 | 1.0126 | 0.16825 | -0.00010579 | 3.2997e-08 | -4.0349e-12 | -34286.7911 | 45.9028 | 49.0998 | 0.063805 | -2.1789e-05 | 3.3797e-09 | -1.9597e-13 | -51771.0064 | -215.1464 | 229.386 | c 14h 29o 2 0
c14ooh2-1 | 300 | 1393 | 5000 | 0.27547 | 0.17584 | -0.00011915 | 4.21e-08 | -6.1696e-12 | -34710.8439 | 46.4308 | 49.4319 | 0.064198 | -2.2065e-05 | 3.4366e-09 | -1.9982e-13 | -52211.6974 | -218.885 | 229.386 | c 14h 29o 2 0
c14ooh2-3 | 300 | 1391 | 5000 | 0.13545 | 0.17337 | -0.00011366 | 3.7749e-08 | -5.0435e-12 | -35933.5443 | 48.2697 | 49.4694 | 0.063377 | -2.1616e-05 | 3.3501e-09 | -1.9414e-13 | -53575.9262 | -218.5212 | 229.386 | c 14h 29o 2 0
c14ooh2-4 | 300 | 1391 | 5000 | 0.13545 | 0.17337 | -0.00011366 | 3.7749e-08 | -5.0435e-12 | -35933.5443 | 48.2697 | 49.4694 | 0.063377 | -2.1616e-05 | 3.3501e-09 | -1.9414e-13 | -53575.9262 | -218.5212 | 229.386 | c 14h 29o 2 0
c14ooh2-5 | 300 | 1391 | 5000 | 0.13545 | 0.17337 | -0.00011366 | 3.7749e-08 | -5.0435e-12 | -35933.5443 | 48.2697 | 49.4694 | 0.063377 | -2.1616e-05 | 3.3501e-09 | -1.9414e-13 | -53575.9262 | -218.5212 | 229.386 | c 14h 29o 2 0
c14ooh2-6 | 300 | 1391 | 5000 | 0.13545 | 0.17337 | -0.00011366 | 3.7749e-08 | -5.0435e-12 | -35933.5443 | 48.2697 | 49.4694 | 0.063377 | -2.1616e-05 | 3.3501e-09 | -1.9414e-13 | -53575.9262 | -218.5212 | 229.386 | c 14h 29o 2 0
c14ooh3-1 | 300 | 1393 | 5000 | 0.27547 | 0.17584 | -0.00011915 | 4.21e-08 | -6.1696e-12 | -34710.8439 | 46.4308 | 49.4319 | 0.064198 | -2.2065e-05 | 3.4366e-09 | -1.9982e-13 | -52211.6974 | -218.885 | 229.386 | c 14h 29o 2 0
c14ooh3-2 | 300 | 1391 | 5000 | 0.13545 | 0.17337 | -0.00011366 | 3.7749e-08 | -5.0435e-12 | -35933.5443 | 48.2697 | 49.4694 | 0.063377 | -2.1616e-05 | 3.3501e-09 | -1.9414e-13 | -53575.9262 | -218.5212 | 229.386 | c 14h 29o 2 0
c14ooh3-4 | 300 | 1391 | 5000 | 0.13545 | 0.17337 | -0.00011366 | 3.7749e-08 | -5.0435e-12 | -35933.5443 | 48.2697 | 49.4694 | 0.063377 | -2.1616e-05 | 3.3501e-09 | -1.9414e-13 | -53575.9262 | -218.5212 | 229.386 | c 14h 29o 2 0
c14ooh3-5 | 300 | 1391 | 5000 | 0.13545 | 0.17337 | -0.00011366 | 3.7749e-08 | -5.0435e-12 | -35933.5443 | 48.2697 | 49.4694 | 0.063377 | -2.1616e-05 | 3.3501e-09 | -1.9414e-13 | -53575.9262 | -218.5212 | 229.386 | c 14h 29o 2 0
c14ooh3-6 | 300 | 1391 | 5000 | 0.13545 | 0.17337 | -0.00011366 | 3.7749e-08 | -5.0435e-12 | -35933.5443 | 48.2697 | 49.4694 | 0.063377 | -2.1616e-05 | 3.3501e-09 | -1.9414e-13 | -53575.9262 | -218.5212 | 229.386 | c 14h 29o 2 0
c14ooh3-7 | 300 | 1391 | 5000 | 0.13545 | 0.17337 | -0.00011366 | 3.7749e-08 | -5.0435e-12 | -35933.5443 | 48.2697 | 49.4694 | 0.063377 | -2.1616e-05 | 3.3501e-09 | -1.9414e-13 | -53575.9262 | -218.5212 | 229.386 | c 14h 29o 2 0
c14ooh4-1 | 300 | 1393 | 5000 | 0.27547 | 0.17584 | -0.00011915 | 4.21e-08 | -6.1696e-12 | -34710.8439 | 46.4308 | 49.4319 | 0.064198 | -2.2065e-05 | 3.4366e-09 | -1.9982e-13 | -52211.6974 | -218.885 | 229.386 | c 14h 29o 2 0
c14ooh4-2 | 300 | 1391 | 5000 | 0.13545 | 0.17337 | -0.00011366 | 3.7749e-08 | -5.0435e-12 | -35933.5443 | 48.2697 | 49.4694 | 0.063377 | -2.1616e-05 | 3.3501e-09 | -1.9414e-13 | -53575.9262 | -218.5212 | 229.386 | c 14h 29o 2 0
c14ooh4-3 | 300 | 1391 | 5000 | 0.13545 | 0.17337 | -0.00011366 | 3.7749e-08 | -5.0435e-12 | -35933.5443 | 48.2697 | 49.4694 | 0.063377 | -2.1616e-05 | 3.3501e-09 | -1.9414e-13 | -53575.9262 | -218.5212 | 229.386 | c 14h 29o 2 0
c14ooh4-5 | 300 | 1391 | 5000 | 0.13545 | 0.17337 | -0.00011366 | 3.7749e-08 | -5.0435e-12 | -35933.5443 | 48.2697 | 49.4694 | 0.063377 | -2.1616e-05 | 3.3501e-09 | -1.9414e-13 | -53575.9262 | -218.5212 | 229.386 | c 14h 29o 2 0
c14ooh4-6 | 300 | 1391 | 5000 | 0.13545 | 0.17337 | -0.00011366 | 3.7749e-08 | -5.0435e-12 | -35933.5443 | 48.2697 | 49.4694 | 0.063377 | -2.1616e-05 | 3.3501e-09 | -1.9414e-13 | -53575.9262 | -218.5212 | 229.386 | c 14h 29o 2 0
c14ooh4-7 | 300 | 1391 | 5000 | 0.13545 | 0.17337 | -0.00011366 | 3.7749e-08 | -5.0435e-12 | -35933.5443 | 48.2697 | 49.4694 | 0.063377 | -2.1616e-05 | 3.3501e-09 | -1.9414e-13 | -53575.9262 | -218.5212 | 229.386 | c 14h 29o 2 0
c14ooh4-8 | 300 | 1391 | 5000 | 0.13545 | 0.17337 | -0.00011366 | 3.7749e-08 | -5.0435e-12 | -35933.5443 | 48.2697 | 49.4694 | 0.063377 | -2.1616e-05 | 3.3501e-09 | -1.9414e-13 | -53575.9262 | -218.5212 | 229.386 | c 14h 29o 2 0
c14ooh5-1 | 300 | 1393 | 5000 | 0.27547 | 0.17584 | -0.00011915 | 4.21e-08 | -6.1696e-12 | -34710.8439 | 46.4308 | 49.4319 | 0.064198 | -2.2065e-05 | 3.4366e-09 | -1.9982e-13 | -52211.6974 | -218.885 | 229.386 | c 14h 29o 2 0
c14ooh5-2 | 300 | 1391 | 5000 | 0.13545 | 0.17337 | -0.00011366 | 3.7749e-08 | -5.0435e-12 | -35933.5443 | 48.2697 | 49.4694 | 0.063377 | -2.1616e-05 | 3.3501e-09 | -1.9414e-13 | -53575.9262 | -218.5212 | 229.386 | c 14h 29o 2 0
c14ooh5-3 | 300 | 1391 | 5000 | 0.13545 | 0.17337 | -0.00011366 | 3.7749e-08 | -5.0435e-12 | -35933.5443 | 48.2697 | 49.4694 | 0.063377 | -2.1616e-05 | 3.3501e-09 | -1.9414e-13 | -53575.9262 | -218.5212 | 229.386 | c 14h 29o 2 0
c14ooh5-4 | 300 | 1391 | 5000 | 0.13545 | 0.17337 | -0.00011366 | 3.7749e-08 | -5.0435e-12 | -35933.5443 | 48.2697 | 49.4694 | 0.063377 | -2.1616e-05 | 3.3501e-09 | -1.9414e-13 | -53575.9262 | -218.5212 | 229.386 | c 14h 29o 2 0
c14ooh5-6 | 300 | 1391 | 5000 | 0.13545 | 0.17337 | -0.00011366 | 3.7749e-08 | -5.0435e-12 | -35933.5443 | 48.2697 | 49.4694 | 0.063377 | -2.1616e-05 | 3.3501e-09 | -1.9414e-13 | -53575.9262 | -218.5212 | 229.386 | c 14h 29o 2 0
c14ooh5-7 | 300 | 1391 | 5000 | 0.13545 | 0.17337 | -0.00011366 | 3.7749e-08 | -5.0435e-12 | -35933.5443 | 48.2697 | 49.4694 | 0.063377 | -2.1616e-05 | 3.3501e-09 | -1.9414e-13 | -53575.9262 | -218.5212 | 229.386 | c 14h 29o 2 0
c14ooh5-8 | 300 | 1391 | 5000 | 0.13545 | 0.17337 | -0.00011366 | 3.7749e-08 | -5.0435e-12 | -35933.5443 | 48.2697 | 49.4694 | 0.063377 | -2.1616e-05 | 3.3501e-09 | -1.9414e-13 | -53575.9262 | -218.5212 | 229.386 | c 14h 29o 2 0
c14ooh5-9 | 300 | 1391 | 5000 | 0.13545 | 0.17337 | -0.00011366 | 3.7749e-08 | -5.0435e-12 | -35933.5443 | 48.2697 | 49.4694 | 0.063377 | -2.1616e-05 | 3.3501e-09 | -1.9414e-13 | -53575.9262 | -218.5212 | 229.386 | c 14h 29o 2 0
c14ooh6-2 | 300 | 1391 | 5000 | 0.13545 | 0.17337 | -0.00011366 | 3.7749e-08 | -5.0435e-12 | -35933.5443 | 48.2697 | 49.4694 | 0.063377 | -2.1616e-05 | 3.3501e-09 | -1.9414e-13 | -53575.9262 | -218.5212 | 229.386 | c 14h 29o 2 0
c14ooh6-3 | 300 | 1391 | 5000 | 0.13545 | 0.17337 | -0.00011366 | 3.7749e-08 | -5.0435e-12 | -35933.5443 | 48.2697 | 49.4694 | 0.063377 | -2.1616e-05 | 3.3501e-09 | -1.9414e-13 | -53575.9262 | -218.5212 | 229.386 | c 14h 29o 2 0
c14ooh6-4 | 300 | 1391 | 5000 | 0.13545 | 0.17337 | -0.00011366 | 3.7749e-08 | -5.0435e-12 | -35933.5443 | 48.2697 | 49.4694 | 0.063377 | -2.1616e-05 | 3.3501e-09 | -1.9414e-13 | -53575.9262 | -218.5212 | 229.386 | c 14h 29o 2 0
c14ooh6-5 | 300 | 1391 | 5000 | 0.13545 | 0.17337 | -0.00011366 | 3.7749e-08 | -5.0435e-12 | -35933.5443 | 48.2697 | 49.4694 | 0.063377 | -2.1616e-05 | 3.3501e-09 | -1.9414e-13 | -53575.9262 | -218.5212 | 229.386 | c 14h 29o 2 0
c14ooh6-7 | 300 | 1391 | 5000 | 0.13545 | 0.17337 | -0.00011366 | 3.7749e-08 | -5.0435e-12 | -35933.5443 | 48.2697 | 49.4694 | 0.063377 | -2.1616e-05 | 3.3501e-09 | -1.9414e-13 | -53575.9262 | -218.5212 | 229.386 | c 14h 29o 2 0
c14ooh6-8 | 300 | 1391 | 5000 | 0.13545 | 0.17337 | -0.00011366 | 3.7749e-08 | -5.0435e-12 | -35933.5443 | 48.2697 | 49.4694 | 0.063377 | -2.1616e-05 | 3.3501e-09 | -1.9414e-13 | -53575.9262 | -218.5212 | 229.386 | c 14h 29o 2 0
c14ooh6-9 | 300 | 1391 | 5000 | 0.13545 | 0.17337 | -0.00011366 | 3.7749e-08 | -5.0435e-12 | -35933.5443 | 48.2697 | 49.4694 | 0.063377 | -2.1616e-05 | 3.3501e-09 | -1.9414e-13 | -53575.9262 | -218.5212 | 229.386 | c 14h 29o 2 0
c14ooh6-10 | 300 | 1391 | 5000 | 0.13545 | 0.17337 | -0.00011366 | 3.7749e-08 | -5.0435e-12 | -35933.5443 | 48.2697 | 49.4694 | 0.063377 | -2.1616e-05 | 3.3501e-09 | -1.9414e-13 | -53575.9262 | -218.5212 | 229.386 | c 14h 29o 2 0
c14ooh7-3 | 300 | 1391 | 5000 | 0.13545 | 0.17337 | -0.00011366 | 3.7749e-08 | -5.0435e-12 | -35933.5443 | 48.2697 | 49.4694 | 0.063377 | -2.1616e-05 | 3.3501e-09 | -1.9414e-13 | -53575.9262 | -218.5212 | 229.386 | c 14h 29o 2 0
c14ooh7-4 | 300 | 1391 | 5000 | 0.13545 | 0.17337 | -0.00011366 | 3.7749e-08 | -5.0435e-12 | -35933.5443 | 48.2697 | 49.4694 | 0.063377 | -2.1616e-05 | 3.3501e-09 | -1.9414e-13 | -53575.9262 | -218.5212 | 229.386 | c 14h 29o 2 0
c14ooh7-5 | 300 | 1391 | 5000 | 0.13545 | 0.17337 | -0.00011366 | 3.7749e-08 | -5.0435e-12 | -35933.5443 | 48.2697 | 49.4694 | 0.063377 | -2.1616e-05 | 3.3501e-09 | -1.9414e-13 | -53575.9262 | -218.5212 | 229.386 | c 14h 29o 2 0
c14ooh7-6 | 300 | 1391 | 5000 | 0.13545 | 0.17337 | -0.00011366 | 3.7749e-08 | -5.0435e-12 | -35933.5443 | 48.2697 | 49.4694 | 0.063377 | -2.1616e-05 | 3.3501e-09 | -1.9414e-13 | -53575.9262 | -218.5212 | 229.386 | c 14h 29o 2 0
c14ooh7-8 | 300 | 1391 | 5000 | 0.13545 | 0.17337 | -0.00011366 | 3.7749e-08 | -5.0435e-12 | -35933.5443 | 48.2697 | 49.4694 | 0.063377 | -2.1616e-05 | 3.3501e-09 | -1.9414e-13 | -53575.9262 | -218.5212 | 229.386 | c 14h 29o 2 0
c14ooh7-9 | 300 | 1391 | 5000 | 0.13545 | 0.17337 | -0.00011366 | 3.7749e-08 | -5.0435e-12 | -35933.5443 | 48.2697 | 49.4694 | 0.063377 | -2.1616e-05 | 3.3501e-09 | -1.9414e-13 | -53575.9262 | -218.5212 | 229.386 | c 14h 29o 2 0
c14ooh7-10 | 300 | 1391 | 5000 | 0.13545 | 0.17337 | -0.00011366 | 3.7749e-08 | -5.0435e-12 | -35933.5443 | 48.2697 | 49.4694 | 0.063377 | -2.1616e-05 | 3.3501e-09 | -1.9414e-13 | -53575.9262 | -218.5212 | 229.386 | c 14h 29o 2 0
c14ooh7-11 | 300 | 1391 | 5000 | 0.13545 | 0.17337 | -0.00011366 | 3.7749e-08 | -5.0435e-12 | -35933.5443 | 48.2697 | 49.4694 | 0.063377 | -2.1616e-05 | 3.3501e-09 | -1.9414e-13 | -53575.9262 | -218.5212 | 229.386 | c 14h 29o 2 0
c13ooh1-2 | 300 | 1389 | 5000 | 1.2153 | 0.15615 | -9.7688e-05 | 3.0167e-08 | -3.6247e-12 | -31394.4713 | 43.279 | 45.9379 | 0.059301 | -2.0241e-05 | 3.1387e-09 | -1.8196e-13 | -47675.4119 | -199.5926 | 215.3589 | c 13h 27o 2 0
c13ooh1-3 | 300 | 1389 | 5000 | 1.2153 | 0.15615 | -9.7688e-05 | 3.0167e-08 | -3.6247e-12 | -31394.4713 | 43.279 | 45.9379 | 0.059301 | -2.0241e-05 | 3.1387e-09 | -1.8196e-13 | -47675.4119 | -199.5926 | 215.3589 | c 13h 27o 2 0
c13ooh1-4 | 300 | 1389 | 5000 | 1.2153 | 0.15615 | -9.7688e-05 | 3.0167e-08 | -3.6247e-12 | -31394.4713 | 43.279 | 45.9379 | 0.059301 | -2.0241e-05 | 3.1387e-09 | -1.8196e-13 | -47675.4119 | -199.5926 | 215.3589 | c 13h 27o 2 0
c13ooh1-5 | 300 | 1389 | 5000 | 1.2153 | 0.15615 | -9.7688e-05 | 3.0167e-08 | -3.6247e-12 | -31394.4713 | 43.279 | 45.9379 | 0.059301 | -2.0241e-05 | 3.1387e-09 | -1.8196e-13 | -47675.4119 | -199.5926 | 215.3589 | c 13h 27o 2 0
c13ooh2-1 | 300 | 1393 | 5000 | 0.43485 | 0.16392 | -0.00011132 | 3.9434e-08 | -5.795e-12 | -31811.7731 | 44.0089 | 46.2673 | 0.059698 | -2.0519e-05 | 3.1959e-09 | -1.8583e-13 | -48115.2663 | -203.3177 | 215.3589 | c 13h 27o 2 0
c13ooh2-3 | 300 | 1391 | 5000 | 0.33847 | 0.16127 | -0.00010556 | 3.4918e-08 | -4.6331e-12 | -33041.2802 | 45.6441 | 46.3078 | 0.058872 | -2.0068e-05 | 3.1091e-09 | -1.8013e-13 | -49480.5166 | -202.9692 | 215.3589 | c 13h 27o 2 0
c13ooh2-4 | 300 | 1391 | 5000 | 0.33847 | 0.16127 | -0.00010556 | 3.4918e-08 | -4.6331e-12 | -33041.2802 | 45.6441 | 46.3078 | 0.058872 | -2.0068e-05 | 3.1091e-09 | -1.8013e-13 | -49480.5166 | -202.9692 | 215.3589 | c 13h 27o 2 0
c13ooh2-5 | 300 | 1391 | 5000 | 0.33847 | 0.16127 | -0.00010556 | 3.4918e-08 | -4.6331e-12 | -33041.2802 | 45.6441 | 46.3078 | 0.058872 | -2.0068e-05 | 3.1091e-09 | -1.8013e-13 | -49480.5166 | -202.9692 | 215.3589 | c 13h 27o 2 0
c13ooh2-6 | 300 | 1391 | 5000 | 0.33847 | 0.16127 | -0.00010556 | 3.4918e-08 | -4.6331e-12 | -33041.2802 | 45.6441 | 46.3078 | 0.058872 | -2.0068e-05 | 3.1091e-09 | -1.8013e-13 | -49480.5166 | -202.9692 | 215.3589 | c 13h 27o 2 0
c13ooh3-1 | 300 | 1393 | 5000 | 0.43485 | 0.16392 | -0.00011132 | 3.9434e-08 | -5.795e-12 | -31811.7731 | 44.0089 | 46.2673 | 0.059698 | -2.0519e-05 | 3.1959e-09 | -1.8583e-13 | -48115.2663 | -203.3177 | 215.3589 | c 13h 27o 2 0
c13ooh3-2 | 300 | 1391 | 5000 | 0.33847 | 0.16127 | -0.00010556 | 3.4918e-08 | -4.6331e-12 | -33041.2802 | 45.6441 | 46.3078 | 0.058872 | -2.0068e-05 | 3.1091e-09 | -1.8013e-13 | -49480.5166 | -202.9692 | 215.3589 | c 13h 27o 2 0
c13ooh3-4 | 300 | 1391 | 5000 | 0.33847 | 0.16127 | -0.00010556 | 3.4918e-08 | -4.6331e-12 | -33041.2802 | 45.6441 | 46.3078 | 0.058872 | -2.0068e-05 | 3.1091e-09 | -1.8013e-13 | -49480.5166 | -202.9692 | 215.3589 | c 13h 27o 2 0
c13ooh3-5 | 300 | 1391 | 5000 | 0.33847 | 0.16127 | -0.00010556 | 3.4918e-08 | -4.6331e-12 | -33041.2802 | 45.6441 | 46.3078 | 0.058872 | -2.0068e-05 | 3.1091e-09 | -1.8013e-13 | -49480.5166 | -202.9692 | 215.3589 | c 13h 27o 2 0
c13ooh3-6 | 300 | 1391 | 5000 | 0.33847 | 0.16127 | -0.00010556 | 3.4918e-08 | -4.6331e-12 | -33041.2802 | 45.6441 | 46.3078 | 0.058872 | -2.0068e-05 | 3.1091e-09 | -1.8013e-13 | -49480.5166 | -202.9692 | 215.3589 | c 13h 27o 2 0
c13ooh3-7 | 300 | 1391 | 5000 | 0.33847 | 0.16127 | -0.00010556 | 3.4918e-08 | -4.6331e-12 | -33041.2802 | 45.6441 | 46.3078 | 0.058872 | -2.0068e-05 | 3.1091e-09 | -1.8013e-13 | -49480.5166 | -202.9692 | 215.3589 | c 13h 27o 2 0
c13ooh4-1 | 300 | 1393 | 5000 | 0.43485 | 0.16392 | -0.00011132 | 3.9434e-08 | -5.795e-12 | -31811.7731 | 44.0089 | 46.2673 | 0.059698 | -2.0519e-05 | 3.1959e-09 | -1.8583e-13 | -48115.2663 | -203.3177 | 215.3589 | c 13h 27o 2 0
c13ooh4-2 | 300 | 1391 | 5000 | 0.33847 | 0.16127 | -0.00010556 | 3.4918e-08 | -4.6331e-12 | -33041.2802 | 45.6441 | 46.3078 | 0.058872 | -2.0068e-05 | 3.1091e-09 | -1.8013e-13 | -49480.5166 | -202.9692 | 215.3589 | c 13h 27o 2 0
c13ooh4-3 | 300 | 1391 | 5000 | 0.33847 | 0.16127 | -0.00010556 | 3.4918e-08 | -4.6331e-12 | -33041.2802 | 45.6441 | 46.3078 | 0.058872 | -2.0068e-05 | 3.1091e-09 | -1.8013e-13 | -49480.5166 | -202.9692 | 215.3589 | c 13h 27o 2 0
c13ooh4-5 | 300 | 1391 | 5000 | 0.33847 | 0.16127 | -0.00010556 | 3.4918e-08 | -4.6331e-12 | -33041.2802 | 45.6441 | 46.3078 | 0.058872 | -2.0068e-05 | 3.1091e-09 | -1.8013e-13 | -49480.5166 | -202.9692 | 215.3589 | c 13h 27o 2 0
c13ooh4-6 | 300 | 1391 | 5000 | 0.33847 | 0.16127 | -0.00010556 | 3.4918e-08 | -4.6331e-12 | -33041.2802 | 45.6441 | 46.3078 | 0.058872 | -2.0068e-05 | 3.1091e-09 | -1.8013e-13 | -49480.5166 | -202.9692 | 215.3589 | c 13h 27o 2 0
c13ooh4-7 | 300 | 1391 | 5000 | 0.33847 | 0.16127 | -0.00010556 | 3.4918e-08 | -4.6331e-12 | -33041.2802 | 45.6441 | 46.3078 | 0.058872 | -2.0068e-05 | 3.1091e-09 | -1.8013e-13 | -49480.5166 | -202.9692 | 215.3589 | c 13h 27o 2 0
c13ooh4-8 | 300 | 1391 | 5000 | 0.33847 | 0.16127 | -0.00010556 | 3.4918e-08 | -4.6331e-12 | -33041.2802 | 45.6441 | 46.3078 | 0.058872 | -2.0068e-05 | 3.1091e-09 | -1.8013e-13 | -49480.5166 | -202.9692 | 215.3589 | c 13h 27o 2 0
c13ooh5-1 | 300 | 1393 | 5000 | 0.43485 | 0.16392 | -0.00011132 | 3.9434e-08 | -5.795e-12 | -31811.7731 | 44.0089 | 46.2673 | 0.059698 | -2.0519e-05 | 3.1959e-09 | -1.8583e-13 | -48115.2663 | -203.3177 | 215.3589 | c 13h 27o 2 0
c13ooh5-2 | 300 | 1391 | 5000 | 0.33847 | 0.16127 | -0.00010556 | 3.4918e-08 | -4.6331e-12 | -33041.2802 | 45.6441 | 46.3078 | 0.058872 | -2.0068e-05 | 3.1091e-09 | -1.8013e-13 | -49480.5166 | -202.9692 | 215.3589 | c 13h 27o 2 0
c13ooh5-3 | 300 | 1391 | 5000 | 0.33847 | 0.16127 | -0.00010556 | 3.4918e-08 | -4.6331e-12 | -33041.2802 | 45.6441 | 46.3078 | 0.058872 | -2.0068e-05 | 3.1091e-09 | -1.8013e-13 | -49480.5166 | -202.9692 | 215.3589 | c 13h 27o 2 0
c13ooh5-4 | 300 | 1391 | 5000 | 0.33847 | 0.16127 | -0.00010556 | 3.4918e-08 | -4.6331e-12 | -33041.2802 | 45.6441 | 46.3078 | 0.058872 | -2.0068e-05 | 3.1091e-09 | -1.8013e-13 | -49480.5166 | -202.9692 | 215.3589 | c 13h 27o 2 0
c13ooh5-6 | 300 | 1391 | 5000 | 0.33847 | 0.16127 | -0.00010556 | 3.4918e-08 | -4.6331e-12 | -33041.2802 | 45.6441 | 46.3078 | 0.058872 | -2.0068e-05 | 3.1091e-09 | -1.8013e-13 | -49480.5166 | -202.9692 | 215.3589 | c 13h 27o 2 0
c13ooh5-7 | 300 | 1391 | 5000 | 0.33847 | 0.16127 | -0.00010556 | 3.4918e-08 | -4.6331e-12 | -33041.2802 | 45.6441 | 46.3078 | 0.058872 | -2.0068e-05 | 3.1091e-09 | -1.8013e-13 | -49480.5166 | -202.9692 | 215.3589 | c 13h 27o 2 0
c13ooh5-8 | 300 | 1391 | 5000 | 0.33847 | 0.16127 | -0.00010556 | 3.4918e-08 | -4.6331e-12 | -33041.2802 | 45.6441 | 46.3078 | 0.058872 | -2.0068e-05 | 3.1091e-09 | -1.8013e-13 | -49480.5166 | -202.9692 | 215.3589 | c 13h 27o 2 0
c13ooh5-9 | 300 | 1391 | 5000 | 0.33847 | 0.16127 | -0.00010556 | 3.4918e-08 | -4.6331e-12 | -33041.2802 | 45.6441 | 46.3078 | 0.058872 | -2.0068e-05 | 3.1091e-09 | -1.8013e-13 | -49480.5166 | -202.9692 | 215.3589 | c 13h 27o 2 0
c13ooh6-2 | 300 | 1391 | 5000 | 0.33847 | 0.16127 | -0.00010556 | 3.4918e-08 | -4.6331e-12 | -33041.2802 | 45.6441 | 46.3078 | 0.058872 | -2.0068e-05 | 3.1091e-09 | -1.8013e-13 | -49480.5166 | -202.9692 | 215.3589 | c 13h 27o 2 0
c13ooh6-3 | 300 | 1391 | 5000 | 0.33847 | 0.16127 | -0.00010556 | 3.4918e-08 | -4.6331e-12 | -33041.2802 | 45.6441 | 46.3078 | 0.058872 | -2.0068e-05 | 3.1091e-09 | -1.8013e-13 | -49480.5166 | -202.9692 | 215.3589 | c 13h 27o 2 0
c13ooh6-4 | 300 | 1391 | 5000 | 0.33847 | 0.16127 | -0.00010556 | 3.4918e-08 | -4.6331e-12 | -33041.2802 | 45.6441 | 46.3078 | 0.058872 | -2.0068e-05 | 3.1091e-09 | -1.8013e-13 | -49480.5166 | -202.9692 | 215.3589 | c 13h 27o 2 0
c13ooh6-5 | 300 | 1391 | 5000 | 0.33847 | 0.16127 | -0.00010556 | 3.4918e-08 | -4.6331e-12 | -33041.2802 | 45.6441 | 46.3078 | 0.058872 | -2.0068e-05 | 3.1091e-09 | -1.8013e-13 | -49480.5166 | -202.9692 | 215.3589 | c 13h 27o 2 0
c13ooh6-7 | 300 | 1391 | 5000 | 0.33847 | 0.16127 | -0.00010556 | 3.4918e-08 | -4.6331e-12 | -33041.2802 | 45.6441 | 46.3078 | 0.058872 | -2.0068e-05 | 3.1091e-09 | -1.8013e-13 | -49480.5166 | -202.9692 | 215.3589 | c 13h 27o 2 0
c13ooh6-8 | 300 | 1391 | 5000 | 0.33847 | 0.16127 | -0.00010556 | 3.4918e-08 | -4.6331e-12 | -33041.2802 | 45.6441 | 46.3078 | 0.058872 | -2.0068e-05 | 3.1091e-09 | -1.8013e-13 | -49480.5166 | -202.9692 | 215.3589 | c 13h 27o 2 0
c13ooh6-9 | 300 | 1391 | 5000 | 0.33847 | 0.16127 | -0.00010556 | 3.4918e-08 | -4.6331e-12 | -33041.2802 | 45.6441 | 46.3078 | 0.058872 | -2.0068e-05 | 3.1091e-09 | -1.8013e-13 | -49480.5166 | -202.9692 | 215.3589 | c 13h 27o 2 0
c13ooh6-10 | 300 | 1391 | 5000 | 0.33847 | 0.16127 | -0.00010556 | 3.4918e-08 | -4.6331e-12 | -33041.2802 | 45.6441 | 46.3078 | 0.058872 | -2.0068e-05 | 3.1091e-09 | -1.8013e-13 | -49480.5166 | -202.9692 | 215.3589 | c 13h 27o 2 0
c13ooh7-3 | 300 | 1391 | 5000 | 0.33847 | 0.16127 | -0.00010556 | 3.4918e-08 | -4.6331e-12 | -33041.2802 | 45.6441 | 46.3078 | 0.058872 | -2.0068e-05 | 3.1091e-09 | -1.8013e-13 | -49480.5166 | -202.9692 | 215.3589 | c 13h 27o 2 0
c13ooh7-4 | 300 | 1391 | 5000 | 0.33847 | 0.16127 | -0.00010556 | 3.4918e-08 | -4.6331e-12 | -33041.2802 | 45.6441 | 46.3078 | 0.058872 | -2.0068e-05 | 3.1091e-09 | -1.8013e-13 | -49480.5166 | -202.9692 | 215.3589 | c 13h 27o 2 0
c13ooh7-5 | 300 | 1391 | 5000 | 0.33847 | 0.16127 | -0.00010556 | 3.4918e-08 | -4.6331e-12 | -33041.2802 | 45.6441 | 46.3078 | 0.058872 | -2.0068e-05 | 3.1091e-09 | -1.8013e-13 | -49480.5166 | -202.9692 | 215.3589 | c 13h 27o 2 0
c13ooh7-6 | 300 | 1391 | 5000 | 0.33847 | 0.16127 | -0.00010556 | 3.4918e-08 | -4.6331e-12 | -33041.2802 | 45.6441 | 46.3078 | 0.058872 | -2.0068e-05 | 3.1091e-09 | -1.8013e-13 | -49480.5166 | -202.9692 | 215.3589 | c 13h 27o 2 0
c12ooh1-2 | 300 | 1389 | 5000 | 1.4208 | 0.14404 | -8.9566e-05 | 2.7327e-08 | -3.2123e-12 | -28502.5839 | 40.642 | 42.7762 | 0.054796 | -1.8694e-05 | 2.8977e-09 | -1.6795e-13 | -43580.0982 | -184.0407 | 201.3319 | c 12h 25o 2 0
c12ooh1-3 | 300 | 1389 | 5000 | 1.4208 | 0.14404 | -8.9566e-05 | 2.7327e-08 | -3.2123e-12 | -28502.5839 | 40.642 | 42.7762 | 0.054796 | -1.8694e-05 | 2.8977e-09 | -1.6795e-13 | -43580.0982 | -184.0407 | 201.3319 | c 12h 25o 2 0
c12ooh1-4 | 300 | 1389 | 5000 | 1.4208 | 0.14404 | -8.9566e-05 | 2.7327e-08 | -3.2123e-12 | -28502.5839 | 40.642 | 42.7762 | 0.054796 | -1.8694e-05 | 2.8977e-09 | -1.6795e-13 | -43580.0982 | -184.0407 | 201.3319 | c 12h 25o 2 0
c12ooh1-5 | 300 | 1389 | 5000 | 1.4208 | 0.14404 | -8.9566e-05 | 2.7327e-08 | -3.2123e-12 | -28502.5839 | 40.642 | 42.7762 | 0.054796 | -1.8694e-05 | 2.8977e-09 | -1.6795e-13 | -43580.0982 | -184.0407 | 201.3319 | c 12h 25o 2 0
c12ooh2-1 | 300 | 1393 | 5000 | 0.5917 | 0.15202 | -0.0001035 | 3.6777e-08 | -5.4223e-12 | -28912.3014 | 41.599 | 43.1031 | 0.055199 | -1.8973e-05 | 2.9553e-09 | -1.7184e-13 | -44019.1375 | -187.753 | 201.3319 | c 12h 25o 2 0
c12ooh2-3 | 300 | 1391 | 5000 | 0.54343 | 0.14916 | -9.7434e-05 | 3.2077e-08 | -4.2202e-12 | -30149.2983 | 43.0098 | 43.1479 | 0.054364 | -1.8519e-05 | 2.8678e-09 | -1.6611e-13 | -45385.8698 | -187.4273 | 201.3319 | c 12h 25o 2 0
c12ooh2-4 | 300 | 1391 | 5000 | 0.54343 | 0.14916 | -9.7434e-05 | 3.2077e-08 | -4.2202e-12 | -30149.2983 | 43.0098 | 43.1479 | 0.054364 | -1.8519e-05 | 2.8678e-09 | -1.6611e-13 | -45385.8698 | -187.4273 | 201.3319 | c 12h 25o 2 0
c12ooh2-5 | 300 | 1391 | 5000 | 0.54343 | 0.14916 | -9.7434e-05 | 3.2077e-08 | -4.2202e-12 | -30149.2983 | 43.0098 | 43.1479 | 0.054364 | -1.8519e-05 | 2.8678e-09 | -1.6611e-13 | -45385.8698 | -187.4273 | 201.3319 | c 12h 25o 2 0
c12ooh2-6 | 300 | 1391 | 5000 | 0.54343 | 0.14916 | -9.7434e-05 | 3.2077e-08 | -4.2202e-12 | -30149.2983 | 43.0098 | 43.1479 | 0.054364 | -1.8519e-05 | 2.8678e-09 | -1.6611e-13 | -45385.8698 | -187.4273 | 201.3319 | c 12h 25o 2 0
c12ooh3-1 | 300 | 1393 | 5000 | 0.5917 | 0.15202 | -0.0001035 | 3.6777e-08 | -5.4223e-12 | -28912.3014 | 41.599 | 43.1031 | 0.055199 | -1.8973e-05 | 2.9553e-09 | -1.7184e-13 | -44019.1375 | -187.753 | 201.3319 | c 12h 25o 2 0
c12ooh3-2 | 300 | 1391 | 5000 | 0.54343 | 0.14916 | -9.7434e-05 | 3.2077e-08 | -4.2202e-12 | -30149.2983 | 43.0098 | 43.1479 | 0.054364 | -1.8519e-05 | 2.8678e-09 | -1.6611e-13 | -45385.8698 | -187.4273 | 201.3319 | c 12h 25o 2 0
c12ooh3-4 | 300 | 1391 | 5000 | 0.54343 | 0.14916 | -9.7434e-05 | 3.2077e-08 | -4.2202e-12 | -30149.2983 | 43.0098 | 43.1479 | 0.054364 | -1.8519e-05 | 2.8678e-09 | -1.6611e-13 | -45385.8698 | -187.4273 | 201.3319 | c 12h 25o 2 0
c12ooh3-5 | 300 | 1391 | 5000 | 0.54343 | 0.14916 | -9.7434e-05 | 3.2077e-08 | -4.2202e-12 | -30149.2983 | 43.0098 | 43.1479 | 0.054364 | -1.8519e-05 | 2.8678e-09 | -1.6611e-13 | -45385.8698 | -187.4273 | 201.3319 | c 12h 25o 2 0
c12ooh3-6 | 300 | 1391 | 5000 | 0.54343 | 0.14916 | -9.7434e-05 | 3.2077e-08 | -4.2202e-12 | -30149.2983 | 43.0098 | 43.1479 | 0.054364 | -1.8519e-05 | 2.8678e-09 | -1.6611e-13 | -45385.8698 | -187.4273 | 201.3319 | c 12h 25o 2 0
c12ooh3-7 | 300 | 1391 | 5000 | 0.54343 | 0.14916 | -9.7434e-05 | 3.2077e-08 | -4.2202e-12 | -30149.2983 | 43.0098 | 43.1479 | 0.054364 | -1.8519e-05 | 2.8678e-09 | -1.6611e-13 | -45385.8698 | -187.4273 | 201.3319 | c 12h 25o 2 0
c12ooh4-1 | 300 | 1393 | 5000 | 0.5917 | 0.15202 | -0.0001035 | 3.6777e-08 | -5.4223e-12 | -28912.3014 | 41.599 | 43.1031 | 0.055199 | -1.8973e-05 | 2.9553e-09 | -1.7184e-13 | -44019.1375 | -187.753 | 201.3319 | c 12h 25o 2 0
c12ooh4-2 | 300 | 1391 | 5000 | 0.54343 | 0.14916 | -9.7434e-05 | 3.2077e-08 | -4.2202e-12 | -30149.2983 | 43.0098 | 43.1479 | 0.054364 | -1.8519e-05 | 2.8678e-09 | -1.6611e-13 | -45385.8698 | -187.4273 | 201.3319 | c 12h 25o 2 0
c12ooh4-3 | 300 | 1391 | 5000 | 0.54343 | 0.14916 | -9.7434e-05 | 3.2077e-08 | -4.2202e-12 | -30149.2983 | 43.0098 | 43.1479 | 0.054364 | -1.8519e-05 | 2.8678e-09 | -1.6611e-13 | -45385.8698 | -187.4273 | 201.3319 | c 12h 25o 2 0
c12ooh4-5 | 300 | 1391 | 5000 | 0.54343 | 0.14916 | -9.7434e-05 | 3.2077e-08 | -4.2202e-12 | -30149.2983 | 43.0098 | 43.1479 | 0.054364 | -1.8519e-05 | 2.8678e-09 | -1.6611e-13 | -45385.8698 | -187.4273 | 201.3319 | c 12h 25o 2 0
c12ooh4-6 | 300 | 1391 | 5000 | 0.54343 | 0.14916 | -9.7434e-05 | 3.2077e-08 | -4.2202e-12 | -30149.2983 | 43.0098 | 43.1479 | 0.054364 | -1.8519e-05 | 2.8678e-09 | -1.6611e-13 | -45385.8698 | -187.4273 | 201.3319 | c 12h 25o 2 0
c12ooh4-7 | 300 | 1391 | 5000 | 0.54343 | 0.14916 | -9.7434e-05 | 3.2077e-08 | -4.2202e-12 | -30149.2983 | 43.0098 | 43.1479 | 0.054364 | -1.8519e-05 | 2.8678e-09 | -1.6611e-13 | -45385.8698 | -187.4273 | 201.3319 | c 12h 25o 2 0
c12ooh4-8 | 300 | 1391 | 5000 | 0.54343 | 0.14916 | -9.7434e-05 | 3.2077e-08 | -4.2202e-12 | -30149.2983 | 43.0098 | 43.1479 | 0.054364 | -1.8519e-05 | 2.8678e-09 | -1.6611e-13 | -45385.8698 | -187.4273 | 201.3319 | c 12h 25o 2 0
c12ooh5-1 | 300 | 1393 | 5000 | 0.5917 | 0.15202 | -0.0001035 | 3.6777e-08 | -5.4223e-12 | -28912.3014 | 41.599 | 43.1031 | 0.055199 | -1.8973e-05 | 2.9553e-09 | -1.7184e-13 | -44019.1375 | -187.753 | 201.3319 | c 12h 25o 2 0
c12ooh5-2 | 300 | 1391 | 5000 | 0.54343 | 0.14916 | -9.7434e-05 | 3.2077e-08 | -4.2202e-12 | -30149.2983 | 43.0098 | 43.1479 | 0.054364 | -1.8519e-05 | 2.8678e-09 | -1.6611e-13 | -45385.8698 | -187.4273 | 201.3319 | c 12h 25o 2 0
c12ooh5-3 | 300 | 1391 | 5000 | 0.54343 | 0.14916 | -9.7434e-05 | 3.2077e-08 | -4.2202e-12 | -30149.2983 | 43.0098 | 43.1479 | 0.054364 | -1.8519e-05 | 2.8678e-09 | -1.6611e-13 | -45385.8698 | -187.4273 | 201.3319 | c 12h 25o 2 0
c12ooh5-4 | 300 | 1391 | 5000 | 0.54343 | 0.14916 | -9.7434e-05 | 3.2077e-08 | -4.2202e-12 | -30149.2983 | 43.0098 | 43.1479 | 0.054364 | -1.8519e-05 | 2.8678e-09 | -1.6611e-13 | -45385.8698 | -187.4273 | 201.3319 | c 12h 25o 2 0
c12ooh5-6 | 300 | 1391 | 5000 | 0.54343 | 0.14916 | -9.7434e-05 | 3.2077e-08 | -4.2202e-12 | -30149.2983 | 43.0098 | 43.1479 | 0.054364 | -1.8519e-05 | 2.8678e-09 | -1.6611e-13 | -45385.8698 | -187.4273 | 201.3319 | c 12h 25o 2 0
c12ooh5-7 | 300 | 1391 | 5000 | 0.54343 | 0.14916 | -9.7434e-05 | 3.2077e-08 | -4.2202e-12 | -30149.2983 | 43.0098 | 43.1479 | 0.054364 | -1.8519e-05 | 2.8678e-09 | -1.6611e-13 | -45385.8698 | -187.4273 | 201.3319 | c 12h 25o 2 0
c12ooh5-8 | 300 | 1391 | 5000 | 0.54343 | 0.14916 | -9.7434e-05 | 3.2077e-08 | -4.2202e-12 | -30149.2983 | 43.0098 | 43.1479 | 0.054364 | -1.8519e-05 | 2.8678e-09 | -1.6611e-13 | -45385.8698 | -187.4273 | 201.3319 | c 12h 25o 2 0
c12ooh5-9 | 300 | 1391 | 5000 | 0.54343 | 0.14916 | -9.7434e-05 | 3.2077e-08 | -4.2202e-12 | -30149.2983 | 43.0098 | 43.1479 | 0.054364 | -1.8519e-05 | 2.8678e-09 | -1.6611e-13 | -45385.8698 | -187.4273 | 201.3319 | c 12h 25o 2 0
c12ooh6-2 | 300 | 1391 | 5000 | 0.54343 | 0.14916 | -9.7434e-05 | 3.2077e-08 | -4.2202e-12 | -30149.2983 | 43.0098 | 43.1479 | 0.054364 | -1.8519e-05 | 2.8678e-09 | -1.6611e-13 | -45385.8698 | -187.4273 | 201.3319 | c 12h 25o 2 0
c12ooh6-3 | 300 | 1391 | 5000 | 0.54343 | 0.14916 | -9.7434e-05 | 3.2077e-08 | -4.2202e-12 | -30149.2983 | 43.0098 | 43.1479 | 0.054364 | -1.8519e-05 | 2.8678e-09 | -1.6611e-13 | -45385.8698 | -187.4273 | 201.3319 | c 12h 25o 2 0
c12ooh6-4 | 300 | 1391 | 5000 | 0.54343 | 0.14916 | -9.7434e-05 | 3.2077e-08 | -4.2202e-12 | -30149.2983 | 43.0098 | 43.1479 | 0.054364 | -1.8519e-05 | 2.8678e-09 | -1.6611e-13 | -45385.8698 | -187.4273 | 201.3319 | c 12h 25o 2 0
c12ooh6-5 | 300 | 1391 | 5000 | 0.54343 | 0.14916 | -9.7434e-05 | 3.2077e-08 | -4.2202e-12 | -30149.2983 | 43.0098 | 43.1479 | 0.054364 | -1.8519e-05 | 2.8678e-09 | -1.6611e-13 | -45385.8698 | -187.4273 | 201.3319 | c 12h 25o 2 0
c12ooh6-7 | 300 | 1391 | 5000 | 0.54343 | 0.14916 | -9.7434e-05 | 3.2077e-08 | -4.2202e-12 | -30149.2983 | 43.0098 | 43.1479 | 0.054364 | -1.8519e-05 | 2.8678e-09 | -1.6611e-13 | -45385.8698 | -187.4273 | 201.3319 | c 12h 25o 2 0
c12ooh6-8 | 300 | 1391 | 5000 | 0.54343 | 0.14916 | -9.7434e-05 | 3.2077e-08 | -4.2202e-12 | -30149.2983 | 43.0098 | 43.1479 | 0.054364 | -1.8519e-05 | 2.8678e-09 | -1.6611e-13 | -45385.8698 | -187.4273 | 201.3319 | c 12h 25o 2 0
c12ooh6-9 | 300 | 1391 | 5000 | 0.54343 | 0.14916 | -9.7434e-05 | 3.2077e-08 | -4.2202e-12 | -30149.2983 | 43.0098 | 43.1479 | 0.054364 | -1.8519e-05 | 2.8678e-09 | -1.6611e-13 | -45385.8698 | -187.4273 | 201.3319 | c 12h 25o 2 0
c12ooh6-10 | 300 | 1391 | 5000 | 0.54343 | 0.14916 | -9.7434e-05 | 3.2077e-08 | -4.2202e-12 | -30149.2983 | 43.0098 | 43.1479 | 0.054364 | -1.8519e-05 | 2.8678e-09 | -1.6611e-13 | -45385.8698 | -187.4273 | 201.3319 | c 12h 25o 2 0
c11ooh1-2 | 300 | 1388 | 5000 | 1.6285 | 0.13192 | -8.1427e-05 | 2.4475e-08 | -2.7972e-12 | -25611.0219 | 37.9949 | 39.6166 | 0.050289 | -1.7145e-05 | 2.6565e-09 | -1.5393e-13 | -39485.6816 | -168.5005 | 187.3048 | c 11h 23o 2 0
c11ooh1-3 | 300 | 1388 | 5000 | 1.6285 | 0.13192 | -8.1427e-05 | 2.4475e-08 | -2.7972e-12 | -25611.0219 | 37.9949 | 39.6166 | 0.050289 | -1.7145e-05 | 2.6565e-09 | -1.5393e-13 | -39485.6816 | -168.5005 | 187.3048 | c 11h 23o 2 0
c11ooh1-4 | 300 | 1388 | 5000 | 1.6285 | 0.13192 | -8.1427e-05 | 2.4475e-08 | -2.7972e-12 | -25611.0219 | 37.9949 | 39.6166 | 0.050289 | -1.7145e-05 | 2.6565e-09 | -1.5393e-13 | -39485.6816 | -168.5005 | 187.3048 | c 11h 23o 2 0
c11ooh1-5 | 300 | 1388 | 5000 | 1.6285 | 0.13192 | -8.1427e-05 | 2.4475e-08 | -2.7972e-12 | -25611.0219 | 37.9949 | 39.6166 | 0.050289 | -1.7145e-05 | 2.6565e-09 | -1.5393e-13 | -39485.6816 | -168.5005 | 187.3048 | c 11h 23o 2 0
c11ooh2-1 | 300 | 1393 | 5000 | 0.77657 | 0.14001 | -9.5524e-05 | 3.4031e-08 | -5.0308e-12 | -26017.5115 | 39.0559 | 39.9394 | 0.050699 | -1.7428e-05 | 2.7147e-09 | -1.5786e-13 | -39922.7073 | -172.1899 | 187.3048 | c 11h 23o 2 0
c11ooh2-3 | 300 | 1391 | 5000 | 0.75107 | 0.13704 | -8.9294e-05 | 2.9223e-08 | -3.8047e-12 | -27257.7171 | 40.363 | 39.9896 | 0.049855 | -1.6969e-05 | 2.6265e-09 | -1.5208e-13 | -41291.9819 | -171.8943 | 187.3048 | c 11h 23o 2 0
c11ooh2-4 | 300 | 1391 | 5000 | 0.75107 | 0.13704 | -8.9294e-05 | 2.9223e-08 | -3.8047e-12 | -27257.7171 | 40.363 | 39.9896 | 0.049855 | -1.6969e-05 | 2.6265e-09 | -1.5208e-13 | -41291.9819 | -171.8943 | 187.3048 | c 11h 23o 2 0
c11ooh2-5 | 300 | 1391 | 5000 | 0.75107 | 0.13704 | -8.9294e-05 | 2.9223e-08 | -3.8047e-12 | -27257.7171 | 40.363 | 39.9896 | 0.049855 | -1.6969e-05 | 2.6265e-09 | -1.5208e-13 | -41291.9819 | -171.8943 | 187.3048 | c 11h 23o 2 0
c11ooh2-6 | 300 | 1391 | 5000 | 0.75107 | 0.13704 | -8.9294e-05 | 2.9223e-08 | -3.8047e-12 | -27257.7171 | 40.363 | 39.9896 | 0.049855 | -1.6969e-05 | 2.6265e-09 | -1.5208e-13 | -41291.9819 | -171.8943 | 187.3048 | c 11h 23o 2 0
c11ooh3-1 | 300 | 1393 | 5000 | 0.77657 | 0.14001 | -9.5524e-05 | 3.4031e-08 | -5.0308e-12 | -26017.5115 | 39.0559 | 39.9394 | 0.050699 | -1.7428e-05 | 2.7147e-09 | -1.5786e-13 | -39922.7073 | -172.1899 | 187.3048 | c 11h 23o 2 0
c11ooh3-2 | 300 | 1391 | 5000 | 0.75107 | 0.13704 | -8.9294e-05 | 2.9223e-08 | -3.8047e-12 | -27257.7171 | 40.363 | 39.9896 | 0.049855 | -1.6969e-05 | 2.6265e-09 | -1.5208e-13 | -41291.9819 | -171.8943 | 187.3048 | c 11h 23o 2 0
c11ooh3-4 | 300 | 1391 | 5000 | 0.75107 | 0.13704 | -8.9294e-05 | 2.9223e-08 | -3.8047e-12 | -27257.7171 | 40.363 | 39.9896 | 0.049855 | -1.6969e-05 | 2.6265e-09 | -1.5208e-13 | -41291.9819 | -171.8943 | 187.3048 | c 11h 23o 2 0
c11ooh3-5 | 300 | 1391 | 5000 | 0.75107 | 0.13704 | -8.9294e-05 | 2.9223e-08 | -3.8047e-12 | -27257.7171 | 40.363 | 39.9896 | 0.049855 | -1.6969e-05 | 2.6265e-09 | -1.5208e-13 | -41291.9819 | -171.8943 | 187.3048 | c 11h 23o 2 0
c11ooh3-6 | 300 | 1391 | 5000 | 0.75107 | 0.13704 | -8.9294e-05 | 2.9223e-08 | -3.8047e-12 | -27257.7171 | 40.363 | 39.9896 | 0.049855 | -1.6969e-05 | 2.6265e-09 | -1.5208e-13 | -41291.9819 | -171.8943 | 187.3048 | c 11h 23o 2 0
c11ooh3-7 | 300 | 1391 | 5000 | 0.75107 | 0.13704 | -8.9294e-05 | 2.9223e-08 | -3.8047e-12 | -27257.7171 | 40.363 | 39.9896 | 0.049855 | -1.6969e-05 | 2.6265e-09 | -1.5208e-13 | -41291.9819 | -171.8943 | 187.3048 | c 11h 23o 2 0
c11ooh4-1 | 300 | 1393 | 5000 | 0.77657 | 0.14001 | -9.5524e-05 | 3.4031e-08 | -5.0308e-12 | -26017.5115 | 39.0559 | 39.9394 | 0.050699 | -1.7428e-05 | 2.7147e-09 | -1.5786e-13 | -39922.7073 | -172.1899 | 187.3048 | c 11h 23o 2 0
c11ooh4-2 | 300 | 1391 | 5000 | 0.75107 | 0.13704 | -8.9294e-05 | 2.9223e-08 | -3.8047e-12 | -27257.7171 | 40.363 | 39.9896 | 0.049855 | -1.6969e-05 | 2.6265e-09 | -1.5208e-13 | -41291.9819 | -171.8943 | 187.3048 | c 11h 23o 2 0
c11ooh4-3 | 300 | 1391 | 5000 | 0.75107 | 0.13704 | -8.9294e-05 | 2.9223e-08 | -3.8047e-12 | -27257.7171 | 40.363 | 39.9896 | 0.049855 | -1.6969e-05 | 2.6265e-09 | -1.5208e-13 | -41291.9819 | -171.8943 | 187.3048 | c 11h 23o 2 0
c11ooh4-5 | 300 | 1391 | 5000 | 0.75107 | 0.13704 | -8.9294e-05 | 2.9223e-08 | -3.8047e-12 | -27257.7171 | 40.363 | 39.9896 | 0.049855 | -1.6969e-05 | 2.6265e-09 | -1.5208e-13 | -41291.9819 | -171.8943 | 187.3048 | c 11h 23o 2 0
c11ooh4-6 | 300 | 1391 | 5000 | 0.75107 | 0.13704 | -8.9294e-05 | 2.9223e-08 | -3.8047e-12 | -27257.7171 | 40.363 | 39.9896 | 0.049855 | -1.6969e-05 | 2.6265e-09 | -1.5208e-13 | -41291.9819 | -171.8943 | 187.3048 | c 11h 23o 2 0
c11ooh4-7 | 300 | 1391 | 5000 | 0.75107 | 0.13704 | -8.9294e-05 | 2.9223e-08 | -3.8047e-12 | -27257.7171 | 40.363 | 39.9896 | 0.049855 | -1.6969e-05 | 2.6265e-09 | -1.5208e-13 | -41291.9819 | -171.8943 | 187.3048 | c 11h 23o 2 0
c11ooh4-8 | 300 | 1391 | 5000 | 0.75107 | 0.13704 | -8.9294e-05 | 2.9223e-08 | -3.8047e-12 | -27257.7171 | 40.363 | 39.9896 | 0.049855 | -1.6969e-05 | 2.6265e-09 | -1.5208e-13 | -41291.9819 | -171.8943 | 187.3048 | c 11h 23o 2 0
c11ooh5-1 | 300 | 1393 | 5000 | 0.77657 | 0.14001 | -9.5524e-05 | 3.4031e-08 | -5.0308e-12 | -26017.5115 | 39.0559 | 39.9394 | 0.050699 | -1.7428e-05 | 2.7147e-09 | -1.5786e-13 | -39922.7073 | -172.1899 | 187.3048 | c 11h 23o 2 0
c11ooh5-2 | 300 | 1391 | 5000 | 0.75107 | 0.13704 | -8.9294e-05 | 2.9223e-08 | -3.8047e-12 | -27257.7171 | 40.363 | 39.9896 | 0.049855 | -1.6969e-05 | 2.6265e-09 | -1.5208e-13 | -41291.9819 | -171.8943 | 187.3048 | c 11h 23o 2 0
c11ooh5-3 | 300 | 1391 | 5000 | 0.75107 | 0.13704 | -8.9294e-05 | 2.9223e-08 | -3.8047e-12 | -27257.7171 | 40.363 | 39.9896 | 0.049855 | -1.6969e-05 | 2.6265e-09 | -1.5208e-13 | -41291.9819 | -171.8943 | 187.3048 | c 11h 23o 2 0
c11ooh5-4 | 300 | 1391 | 5000 | 0.75107 | 0.13704 | -8.9294e-05 | 2.9223e-08 | -3.8047e-12 | -27257.7171 | 40.363 | 39.9896 | 0.049855 | -1.6969e-05 | 2.6265e-09 | -1.5208e-13 | -41291.9819 | -171.8943 | 187.3048 | c 11h 23o 2 0
c11ooh5-6 | 300 | 1391 | 5000 | 0.75107 | 0.13704 | -8.9294e-05 | 2.9223e-08 | -3.8047e-12 | -27257.7171 | 40.363 | 39.9896 | 0.049855 | -1.6969e-05 | 2.6265e-09 | -1.5208e-13 | -41291.9819 | -171.8943 | 187.3048 | c 11h 23o 2 0
c11ooh5-7 | 300 | 1391 | 5000 | 0.75107 | 0.13704 | -8.9294e-05 | 2.9223e-08 | -3.8047e-12 | -27257.7171 | 40.363 | 39.9896 | 0.049855 | -1.6969e-05 | 2.6265e-09 | -1.5208e-13 | -41291.9819 | -171.8943 | 187.3048 | c 11h 23o 2 0
c11ooh5-8 | 300 | 1391 | 5000 | 0.75107 | 0.13704 | -8.9294e-05 | 2.9223e-08 | -3.8047e-12 | -27257.7171 | 40.363 | 39.9896 | 0.049855 | -1.6969e-05 | 2.6265e-09 | -1.5208e-13 | -41291.9819 | -171.8943 | 187.3048 | c 11h 23o 2 0
c11ooh5-9 | 300 | 1391 | 5000 | 0.75107 | 0.13704 | -8.9294e-05 | 2.9223e-08 | -3.8047e-12 | -27257.7171 | 40.363 | 39.9896 | 0.049855 | -1.6969e-05 | 2.6265e-09 | -1.5208e-13 | -41291.9819 | -171.8943 | 187.3048 | c 11h 23o 2 0
c11ooh6-2 | 300 | 1391 | 5000 | 0.75107 | 0.13704 | -8.9294e-05 | 2.9223e-08 | -3.8047e-12 | -27257.7171 | 40.363 | 39.9896 | 0.049855 | -1.6969e-05 | 2.6265e-09 | -1.5208e-13 | -41291.9819 | -171.8943 | 187.3048 | c 11h 23o 2 0
c11ooh6-3 | 300 | 1391 | 5000 | 0.75107 | 0.13704 | -8.9294e-05 | 2.9223e-08 | -3.8047e-12 | -27257.7171 | 40.363 | 39.9896 | 0.049855 | -1.6969e-05 | 2.6265e-09 | -1.5208e-13 | -41291.9819 | -171.8943 | 187.3048 | c 11h 23o 2 0
c11ooh6-4 | 300 | 1391 | 5000 | 0.75107 | 0.13704 | -8.9294e-05 | 2.9223e-08 | -3.8047e-12 | -27257.7171 | 40.363 | 39.9896 | 0.049855 | -1.6969e-05 | 2.6265e-09 | -1.5208e-13 | -41291.9819 | -171.8943 | 187.3048 | c 11h 23o 2 0
c11ooh6-5 | 300 | 1391 | 5000 | 0.75107 | 0.13704 | -8.9294e-05 | 2.9223e-08 | -3.8047e-12 | -27257.7171 | 40.363 | 39.9896 | 0.049855 | -1.6969e-05 | 2.6265e-09 | -1.5208e-13 | -41291.9819 | -171.8943 | 187.3048 | c 11h 23o 2 0
c10ooh1-2 | 300 | 1388 | 5000 | 1.8395 | 0.11978 | -7.3265e-05 | 2.1609e-08 | -2.379e-12 | -22719.9537 | 35.3325 | 36.4586 | 0.045779 | -1.5595e-05 | 2.4152e-09 | -1.399e-13 | -35392.0882 | -152.9695 | 173.2777 | c 10h 21o 2 0
c10ooh1-3 | 300 | 1388 | 5000 | 1.8395 | 0.11978 | -7.3265e-05 | 2.1609e-08 | -2.379e-12 | -22719.9537 | 35.3325 | 36.4586 | 0.045779 | -1.5595e-05 | 2.4152e-09 | -1.399e-13 | -35392.0882 | -152.9695 | 173.2777 | c 10h 21o 2 0
c10ooh1-4 | 300 | 1388 | 5000 | 1.8395 | 0.11978 | -7.3265e-05 | 2.1609e-08 | -2.379e-12 | -22719.9537 | 35.3325 | 36.4586 | 0.045779 | -1.5595e-05 | 2.4152e-09 | -1.399e-13 | -35392.0882 | -152.9695 | 173.2777 | c 10h 21o 2 0
c10ooh1-5 | 300 | 1388 | 5000 | 1.8395 | 0.11978 | -7.3265e-05 | 2.1609e-08 | -2.379e-12 | -22719.9537 | 35.3325 | 36.4586 | 0.045779 | -1.5595e-05 | 2.4152e-09 | -1.399e-13 | -35392.0882 | -152.9695 | 173.2777 | c 10h 21o 2 0
c10ooh2-1 | 300 | 1393 | 5000 | 0.93532 | 0.1281 | -8.7698e-05 | 3.1371e-08 | -4.6576e-12 | -23118.4583 | 36.6362 | 36.7757 | 0.046201 | -1.5883e-05 | 2.4742e-09 | -1.4388e-13 | -35826.9087 | -156.6286 | 173.2777 | c 10h 21o 2 0
c10ooh2-3 | 300 | 1391 | 5000 | 0.96189 | 0.1249 | -8.1131e-05 | 2.6356e-08 | -3.3861e-12 | -24366.6092 | 37.7016 | 36.8333 | 0.045343 | -1.5418e-05 | 2.385e-09 | -1.3804e-13 | -37199.081 | -156.373 | 173.2777 | c 10h 21o 2 0
c10ooh2-4 | 300 | 1391 | 5000 | 0.96189 | 0.1249 | -8.1131e-05 | 2.6356e-08 | -3.3861e-12 | -24366.6092 | 37.7016 | 36.8333 | 0.045343 | -1.5418e-05 | 2.385e-09 | -1.3804e-13 | -37199.081 | -156.373 | 173.2777 | c 10h 21o 2 0
c10ooh2-5 | 300 | 1391 | 5000 | 0.96189 | 0.1249 | -8.1131e-05 | 2.6356e-08 | -3.3861e-12 | -24366.6092 | 37.7016 | 36.8333 | 0.045343 | -1.5418e-05 | 2.385e-09 | -1.3804e-13 | -37199.081 | -156.373 | 173.2777 | c 10h 21o 2 0
c10ooh2-6 | 300 | 1391 | 5000 | 0.96189 | 0.1249 | -8.1131e-05 | 2.6356e-08 | -3.3861e-12 | -24366.6092 | 37.7016 | 36.8333 | 0.045343 | -1.5418e-05 | 2.385e-09 | -1.3804e-13 | -37199.081 | -156.373 | 173.2777 | c 10h 21o 2 0
c10ooh3-1 | 300 | 1393 | 5000 | 0.93532 | 0.1281 | -8.7698e-05 | 3.1371e-08 | -4.6576e-12 | -23118.4583 | 36.6362 | 36.7757 | 0.046201 | -1.5883e-05 | 2.4742e-09 | -1.4388e-13 | -35826.9087 | -156.6286 | 173.2777 | c 10h 21o 2 0
c10ooh3-2 | 300 | 1391 | 5000 | 0.96189 | 0.1249 | -8.1131e-05 | 2.6356e-08 | -3.3861e-12 | -24366.6092 | 37.7016 | 36.8333 | 0.045343 | -1.5418e-05 | 2.385e-09 | -1.3804e-13 | -37199.081 | -156.373 | 173.2777 | c 10h 21o 2 0
c10ooh3-4 | 300 | 1391 | 5000 | 0.96189 | 0.1249 | -8.1131e-05 | 2.6356e-08 | -3.3861e-12 | -24366.6092 | 37.7016 | 36.8333 | 0.045343 | -1.5418e-05 | 2.385e-09 | -1.3804e-13 | -37199.081 | -156.373 | 173.2777 | c 10h 21o 2 0
c10ooh3-5 | 300 | 1391 | 5000 | 0.96189 | 0.1249 | -8.1131e-05 | 2.6356e-08 | -3.3861e-12 | -24366.6092 | 37.7016 | 36.8333 | 0.045343 | -1.5418e-05 | 2.385e-09 | -1.3804e-13 | -37199.081 | -156.373 | 173.2777 | c 10h 21o 2 0
c10ooh3-6 | 300 | 1391 | 5000 | 0.96189 | 0.1249 | -8.1131e-05 | 2.6356e-08 | -3.3861e-12 | -24366.6092 | 37.7016 | 36.8333 | 0.045343 | -1.5418e-05 | 2.385e-09 | -1.3804e-13 | -37199.081 | -156.373 | 173.2777 | c 10h 21o 2 0
c10ooh3-7 | 300 | 1391 | 5000 | 0.96189 | 0.1249 | -8.1131e-05 | 2.6356e-08 | -3.3861e-12 | -24366.6092 | 37.7016 | 36.8333 | 0.045343 | -1.5418e-05 | 2.385e-09 | -1.3804e-13 | -37199.081 | -156.373 | 173.2777 | c 10h 21o 2 0
c10ooh4-1 | 300 | 1393 | 5000 | 0.93532 | 0.1281 | -8.7698e-05 | 3.1371e-08 | -4.6576e-12 | -23118.4583 | 36.6362 | 36.7757 | 0.046201 | -1.5883e-05 | 2.4742e-09 | -1.4388e-13 | -35826.9087 | -156.6286 | 173.2777 | c 10h 21o 2 0
c10ooh4-2 | 300 | 1391 | 5000 | 0.96189 | 0.1249 | -8.1131e-05 | 2.6356e-08 | -3.3861e-12 | -24366.6092 | 37.7016 | 36.8333 | 0.045343 | -1.5418e-05 | 2.385e-09 | -1.3804e-13 | -37199.081 | -156.373 | 173.2777 | c 10h 21o 2 0
c10ooh4-3 | 300 | 1391 | 5000 | 0.96189 | 0.1249 | -8.1131e-05 | 2.6356e-08 | -3.3861e-12 | -24366.6092 | 37.7016 | 36.8333 | 0.045343 | -1.5418e-05 | 2.385e-09 | -1.3804e-13 | -37199.081 | -156.373 | 173.2777 | c 10h 21o 2 0
c10ooh4-5 | 300 | 1391 | 5000 | 0.96189 | 0.1249 | -8.1131e-05 | 2.6356e-08 | -3.3861e-12 | -24366.6092 | 37.7016 | 36.8333 | 0.045343 | -1.5418e-05 | 2.385e-09 | -1.3804e-13 | -37199.081 | -156.373 | 173.2777 | c 10h 21o 2 0
c10ooh4-6 | 300 | 1391 | 5000 | 0.96189 | 0.1249 | -8.1131e-05 | 2.6356e-08 | -3.3861e-12 | -24366.6092 | 37.7016 | 36.8333 | 0.045343 | -1.5418e-05 | 2.385e-09 | -1.3804e-13 | -37199.081 | -156.373 | 173.2777 | c 10h 21o 2 0
c10ooh4-7 | 300 | 1391 | 5000 | 0.96189 | 0.1249 | -8.1131e-05 | 2.6356e-08 | -3.3861e-12 | -24366.6092 | 37.7016 | 36.8333 | 0.045343 | -1.5418e-05 | 2.385e-09 | -1.3804e-13 | -37199.081 | -156.373 | 173.2777 | c 10h 21o 2 0
c10ooh4-8 | 300 | 1391 | 5000 | 0.96189 | 0.1249 | -8.1131e-05 | 2.6356e-08 | -3.3861e-12 | -24366.6092 | 37.7016 | 36.8333 | 0.045343 | -1.5418e-05 | 2.385e-09 | -1.3804e-13 | -37199.081 | -156.373 | 173.2777 | c 10h 21o 2 0
c10ooh5-1 | 300 | 1393 | 5000 | 0.93532 | 0.1281 | -8.7698e-05 | 3.1371e-08 | -4.6576e-12 | -23118.4583 | 36.6362 | 36.7757 | 0.046201 | -1.5883e-05 | 2.4742e-09 | -1.4388e-13 | -35826.9087 | -156.6286 | 173.2777 | c 10h 21o 2 0
c10ooh5-2 | 300 | 1391 | 5000 | 0.96189 | 0.1249 | -8.1131e-05 | 2.6356e-08 | -3.3861e-12 | -24366.6092 | 37.7016 | 36.8333 | 0.045343 | -1.5418e-05 | 2.385e-09 | -1.3804e-13 | -37199.081 | -156.373 | 173.2777 | c 10h 21o 2 0
c10ooh5-3 | 300 | 1391 | 5000 | 0.96189 | 0.1249 | -8.1131e-05 | 2.6356e-08 | -3.3861e-12 | -24366.6092 | 37.7016 | 36.8333 | 0.045343 | -1.5418e-05 | 2.385e-09 | -1.3804e-13 | -37199.081 | -156.373 | 173.2777 | c 10h 21o 2 0
c10ooh5-4 | 300 | 1391 | 5000 | 0.96189 | 0.1249 | -8.1131e-05 | 2.6356e-08 | -3.3861e-12 | -24366.6092 | 37.7016 | 36.8333 | 0.045343 | -1.5418e-05 | 2.385e-09 | -1.3804e-13 | -37199.081 | -156.373 | 173.2777 | c 10h 21o 2 0
c10ooh5-6 | 300 | 1391 | 5000 | 0.96189 | 0.1249 | -8.1131e-05 | 2.6356e-08 | -3.3861e-12 | -24366.6092 | 37.7016 | 36.8333 | 0.045343 | -1.5418e-05 | 2.385e-09 | -1.3804e-13 | -37199.081 | -156.373 | 173.2777 | c 10h 21o 2 0
c10ooh5-7 | 300 | 1391 | 5000 | 0.96189 | 0.1249 | -8.1131e-05 | 2.6356e-08 | -3.3861e-12 | -24366.6092 | 37.7016 | 36.8333 | 0.045343 | -1.5418e-05 | 2.385e-09 | -1.3804e-13 | -37199.081 | -156.373 | 173.2777 | c 10h 21o 2 0
c10ooh5-8 | 300 | 1391 | 5000 | 0.96189 | 0.1249 | -8.1131e-05 | 2.6356e-08 | -3.3861e-12 | -24366.6092 | 37.7016 | 36.8333 | 0.045343 | -1.5418e-05 | 2.385e-09 | -1.3804e-13 | -37199.081 | -156.373 | 173.2777 | c 10h 21o 2 0
c10ooh5-9 | 300 | 1391 | 5000 | 0.96189 | 0.1249 | -8.1131e-05 | 2.6356e-08 | -3.3861e-12 | -24366.6092 | 37.7016 | 36.8333 | 0.045343 | -1.5418e-05 | 2.385e-09 | -1.3804e-13 | -37199.081 | -156.373 | 173.2777 | c 10h 21o 2 0
c9ooh1-2 | 300 | 1387 | 5000 | 2.0542 | 0.10762 | -6.5077e-05 | 1.8726e-08 | -1.9571e-12 | -19829.4391 | 32.653 | 33.3031 | 0.041267 | -1.4044e-05 | 2.1737e-09 | -1.2586e-13 | -31299.7315 | -137.4532 | 159.2506 | c 9h 19o 2 0
c9ooh1-3 | 300 | 1387 | 5000 | 2.0542 | 0.10762 | -6.5077e-05 | 1.8726e-08 | -1.9571e-12 | -19829.4391 | 32.653 | 33.3031 | 0.041267 | -1.4044e-05 | 2.1737e-09 | -1.2586e-13 | -31299.7315 | -137.4532 | 159.2506 | c 9h 19o 2 0
c9ooh1-4 | 300 | 1387 | 5000 | 2.0542 | 0.10762 | -6.5077e-05 | 1.8726e-08 | -1.9571e-12 | -19829.4391 | 32.653 | 33.3031 | 0.041267 | -1.4044e-05 | 2.1737e-09 | -1.2586e-13 | -31299.7315 | -137.4532 | 159.2506 | c 9h 19o 2 0
c9ooh1-5 | 300 | 1387 | 5000 | 2.0542 | 0.10762 | -6.5077e-05 | 1.8726e-08 | -1.9571e-12 | -19829.4391 | 32.653 | 33.3031 | 0.041267 | -1.4044e-05 | 2.1737e-09 | -1.2586e-13 | -31299.7315 | -137.4532 | 159.2506 | c 9h 19o 2 0
c9ooh2-1 | 300 | 1393 | 5000 | 1.0927 | 0.11619 | -7.9882e-05 | 2.8717e-08 | -4.2859e-12 | -20219.234 | 34.2226 | 33.6134 | 0.041702 | -1.4338e-05 | 2.2337e-09 | -1.299e-13 | -31731.9672 | -141.0757 | 159.2506 | c 9h 19o 2 0
c9ooh2-3 | 300 | 1390 | 5000 | 1.1766 | 0.11274 | -7.294e-05 | 2.3471e-08 | -2.9636e-12 | -21476.0817 | 35.0222 | 33.6794 | 0.040828 | -1.3866e-05 | 2.1433e-09 | -1.2399e-13 | -33107.4316 | -140.8661 | 159.2506 | c 9h 19o 2 0
c9ooh2-4 | 300 | 1390 | 5000 | 1.1766 | 0.11274 | -7.294e-05 | 2.3471e-08 | -2.9636e-12 | -21476.0817 | 35.0222 | 33.6794 | 0.040828 | -1.3866e-05 | 2.1433e-09 | -1.2399e-13 | -33107.4316 | -140.8661 | 159.2506 | c 9h 19o 2 0
c9ooh2-5 | 300 | 1390 | 5000 | 1.1766 | 0.11274 | -7.294e-05 | 2.3471e-08 | -2.9636e-12 | -21476.0817 | 35.0222 | 33.6794 | 0.040828 | -1.3866e-05 | 2.1433e-09 | -1.2399e-13 | -33107.4316 | -140.8661 | 159.2506 | c 9h 19o 2 0
c9ooh2-6 | 300 | 1390 | 5000 | 1.1766 | 0.11274 | -7.294e-05 | 2.3471e-08 | -2.9636e-12 | -21476.0817 | 35.0222 | 33.6794 | 0.040828 | -1.3866e-05 | 2.1433e-09 | -1.2399e-13 | -33107.4316 | -140.8661 | 159.2506 | c 9h 19o 2 0
c9ooh3-1 | 300 | 1393 | 5000 | 1.0927 | 0.11619 | -7.9882e-05 | 2.8717e-08 | -4.2859e-12 | -20219.234 | 34.2226 | 33.6134 | 0.041702 | -1.4338e-05 | 2.2337e-09 | -1.299e-13 | -31731.9672 | -141.0757 | 159.2506 | c 9h 19o 2 0
c9ooh3-2 | 300 | 1390 | 5000 | 1.1766 | 0.11274 | -7.294e-05 | 2.3471e-08 | -2.9636e-12 | -21476.0817 | 35.0222 | 33.6794 | 0.040828 | -1.3866e-05 | 2.1433e-09 | -1.2399e-13 | -33107.4316 | -140.8661 | 159.2506 | c 9h 19o 2 0
c9ooh3-4 | 300 | 1390 | 5000 | 1.1766 | 0.11274 | -7.294e-05 | 2.3471e-08 | -2.9636e-12 | -21476.0817 | 35.0222 | 33.6794 | 0.040828 | -1.3866e-05 | 2.1433e-09 | -1.2399e-13 | -33107.4316 | -140.8661 | 159.2506 | c 9h 19o 2 0
c9ooh3-5 | 300 | 1390 | 5000 | 1.1766 | 0.11274 | -7.294e-05 | 2.3471e-08 | -2.9636e-12 | -21476.0817 | 35.0222 | 33.6794 | 0.040828 | -1.3866e-05 | 2.1433e-09 | -1.2399e-13 | -33107.4316 | -140.8661 | 159.2506 | c 9h 19o 2 0
c9ooh3-6 | 300 | 1390 | 5000 | 1.1766 | 0.11274 | -7.294e-05 | 2.3471e-08 | -2.9636e-12 | -21476.0817 | 35.0222 | 33.6794 | 0.040828 | -1.3866e-05 | 2.1433e-09 | -1.2399e-13 | -33107.4316 | -140.8661 | 159.2506 | c 9h 19o 2 0
c9ooh3-7 | 300 | 1390 | 5000 | 1.1766 | 0.11274 | -7.294e-05 | 2.3471e-08 | -2.9636e-12 | -21476.0817 | 35.0222 | 33.6794 | 0.040828 | -1.3866e-05 | 2.1433e-09 | -1.2399e-13 | -33107.4316 | -140.8661 | 159.2506 | c 9h 19o 2 0
c9ooh4-1 | 300 | 1393 | 5000 | 1.0927 | 0.11619 | -7.9882e-05 | 2.8717e-08 | -4.2859e-12 | -20219.234 | 34.2226 | 33.6134 | 0.041702 | -1.4338e-05 | 2.2337e-09 | -1.299e-13 | -31731.9672 | -141.0757 | 159.2506 | c 9h 19o 2 0
c9ooh4-2 | 300 | 1390 | 5000 | 1.1766 | 0.11274 | -7.294e-05 | 2.3471e-08 | -2.9636e-12 | -21476.0817 | 35.0222 | 33.6794 | 0.040828 | -1.3866e-05 | 2.1433e-09 | -1.2399e-13 | -33107.4316 | -140.8661 | 159.2506 | c 9h 19o 2 0
c9ooh4-3 | 300 | 1390 | 5000 | 1.1766 | 0.11274 | -7.294e-05 | 2.3471e-08 | -2.9636e-12 | -21476.0817 | 35.0222 | 33.6794 | 0.040828 | -1.3866e-05 | 2.1433e-09 | -1.2399e-13 | -33107.4316 | -140.8661 | 159.2506 | c 9h 19o 2 0
c9ooh4-5 | 300 | 1390 | 5000 | 1.1766 | 0.11274 | -7.294e-05 | 2.3471e-08 | -2.9636e-12 | -21476.0817 | 35.0222 | 33.6794 | 0.040828 | -1.3866e-05 | 2.1433e-09 | -1.2399e-13 | -33107.4316 | -140.8661 | 159.2506 | c 9h 19o 2 0
c9ooh4-6 | 300 | 1390 | 5000 | 1.1766 | 0.11274 | -7.294e-05 | 2.3471e-08 | -2.9636e-12 | -21476.0817 | 35.0222 | 33.6794 | 0.040828 | -1.3866e-05 | 2.1433e-09 | -1.2399e-13 | -33107.4316 | -140.8661 | 159.2506 | c 9h 19o 2 0
c9ooh4-7 | 300 | 1390 | 5000 | 1.1766 | 0.11274 | -7.294e-05 | 2.3471e-08 | -2.9636e-12 | -21476.0817 | 35.0222 | 33.6794 | 0.040828 | -1.3866e-05 | 2.1433e-09 | -1.2399e-13 | -33107.4316 | -140.8661 | 159.2506 | c 9h 19o 2 0
c9ooh4-8 | 300 | 1390 | 5000 | 1.1766 | 0.11274 | -7.294e-05 | 2.3471e-08 | -2.9636e-12 | -21476.0817 | 35.0222 | 33.6794 | 0.040828 | -1.3866e-05 | 2.1433e-09 | -1.2399e-13 | -33107.4316 | -140.8661 | 159.2506 | c 9h 19o 2 0
c9ooh5-1 | 300 | 1393 | 5000 | 1.0927 | 0.11619 | -7.9882e-05 | 2.8717e-08 | -4.2859e-12 | -20219.234 | 34.2226 | 33.6134 | 0.041702 | -1.4338e-05 | 2.2337e-09 | -1.299e-13 | -31731.9672 | -141.0757 | 159.2506 | c 9h 19o 2 0
c9ooh5-2 | 300 | 1390 | 5000 | 1.1766 | 0.11274 | -7.294e-05 | 2.3471e-08 | -2.9636e-12 | -21476.0817 | 35.0222 | 33.6794 | 0.040828 | -1.3866e-05 | 2.1433e-09 | -1.2399e-13 | -33107.4316 | -140.8661 | 159.2506 | c 9h 19o 2 0
c9ooh5-3 | 300 | 1390 | 5000 | 1.1766 | 0.11274 | -7.294e-05 | 2.3471e-08 | -2.9636e-12 | -21476.0817 | 35.0222 | 33.6794 | 0.040828 | -1.3866e-05 | 2.1433e-09 | -1.2399e-13 | -33107.4316 | -140.8661 | 159.2506 | c 9h 19o 2 0
c9ooh5-4 | 300 | 1390 | 5000 | 1.1766 | 0.11274 | -7.294e-05 | 2.3471e-08 | -2.9636e-12 | -21476.0817 | 35.0222 | 33.6794 | 0.040828 | -1.3866e-05 | 2.1433e-09 | -1.2399e-13 | -33107.4316 | -140.8661 | 159.2506 | c 9h 19o 2 0
c8ooh1-2 | 300 | 1386 | 5000 | 2.2733 | 0.095448 | -5.6856e-05 | 1.5821e-08 | -1.5305e-12 | -16939.5627 | 29.9536 | 30.1517 | 0.036748 | -1.2491e-05 | 1.9318e-09 | -1.118e-13 | -27209.2925 | -121.9603 | 145.2235 | c 8h 17o 2 0
c8ooh1-3 | 300 | 1386 | 5000 | 2.2733 | 0.095448 | -5.6856e-05 | 1.5821e-08 | -1.5305e-12 | -16939.5627 | 29.9536 | 30.1517 | 0.036748 | -1.2491e-05 | 1.9318e-09 | -1.118e-13 | -27209.2925 | -121.9603 | 145.2235 | c 8h 17o 2 0
c8ooh1-4 | 300 | 1386 | 5000 | 2.2733 | 0.095448 | -5.6856e-05 | 1.5821e-08 | -1.5305e-12 | -16939.5627 | 29.9536 | 30.1517 | 0.036748 | -1.2491e-05 | 1.9318e-09 | -1.118e-13 | -27209.2925 | -121.9603 | 145.2235 | c 8h 17o 2 0
c8ooh1-5 | 300 | 1386 | 5000 | 2.2733 | 0.095448 | -5.6856e-05 | 1.5821e-08 | -1.5305e-12 | -16939.5627 | 29.9536 | 30.1517 | 0.036748 | -1.2491e-05 | 1.9318e-09 | -1.118e-13 | -27209.2925 | -121.9603 | 145.2235 | c 8h 17o 2 0
c8ooh2-1 | 300 | 1393 | 5000 | 1.238 | 0.10434 | -7.2134e-05 | 2.6103e-08 | -3.9227e-12 | -17318.0717 | 31.8659 | 30.4522 | 0.037203 | -1.2793e-05 | 1.9932e-09 | -1.1592e-13 | -27637.8779 | -125.5307 | 145.2235 | c 8h 17o 2 0
c8ooh2-3 | 300 | 1390 | 5000 | 1.3958 | 0.10057 | -6.4717e-05 | 2.0565e-08 | -2.5365e-12 | -18586.223 | 32.3221 | 30.5294 | 0.036307 | -1.2312e-05 | 1.9012e-09 | -1.0991e-13 | -29017.6525 | -125.3813 | 145.2235 | c 8h 17o 2 0
c8ooh2-4 | 300 | 1390 | 5000 | 1.3958 | 0.10057 | -6.4717e-05 | 2.0565e-08 | -2.5365e-12 | -18586.223 | 32.3221 | 30.5294 | 0.036307 | -1.2312e-05 | 1.9012e-09 | -1.0991e-13 | -29017.6525 | -125.3813 | 145.2235 | c 8h 17o 2 0
c8ooh2-5 | 300 | 1390 | 5000 | 1.3958 | 0.10057 | -6.4717e-05 | 2.0565e-08 | -2.5365e-12 | -18586.223 | 32.3221 | 30.5294 | 0.036307 | -1.2312e-05 | 1.9012e-09 | -1.0991e-13 | -29017.6525 | -125.3813 | 145.2235 | c 8h 17o 2 0
c8ooh2-6 | 300 | 1390 | 5000 | 1.3958 | 0.10057 | -6.4717e-05 | 2.0565e-08 | -2.5365e-12 | -18586.223 | 32.3221 | 30.5294 | 0.036307 | -1.2312e-05 | 1.9012e-09 | -1.0991e-13 | -29017.6525 | -125.3813 | 145.2235 | c 8h 17o 2 0
c8ooh3-1 | 300 | 1393 | 5000 | 1.238 | 0.10434 | -7.2134e-05 | 2.6103e-08 | -3.9227e-12 | -17318.0717 | 31.8659 | 30.4522 | 0.037203 | -1.2793e-05 | 1.9932e-09 | -1.1592e-13 | -27637.8779 | -125.5307 | 145.2235 | c 8h 17o 2 0
c8ooh3-2 | 300 | 1390 | 5000 | 1.3958 | 0.10057 | -6.4717e-05 | 2.0565e-08 | -2.5365e-12 | -18586.223 | 32.3221 | 30.5294 | 0.036307 | -1.2312e-05 | 1.9012e-09 | -1.0991e-13 | -29017.6525 | -125.3813 | 145.2235 | c 8h 17o 2 0
c8ooh3-4 | 300 | 1390 | 5000 | 1.3958 | 0.10057 | -6.4717e-05 | 2.0565e-08 | -2.5365e-12 | -18586.223 | 32.3221 | 30.5294 | 0.036307 | -1.2312e-05 | 1.9012e-09 | -1.0991e-13 | -29017.6525 | -125.3813 | 145.2235 | c 8h 17o 2 0
c8ooh3-5 | 300 | 1390 | 5000 | 1.3958 | 0.10057 | -6.4717e-05 | 2.0565e-08 | -2.5365e-12 | -18586.223 | 32.3221 | 30.5294 | 0.036307 | -1.2312e-05 | 1.9012e-09 | -1.0991e-13 | -29017.6525 | -125.3813 | 145.2235 | c 8h 17o 2 0
c8ooh3-6 | 300 | 1390 | 5000 | 1.3958 | 0.10057 | -6.4717e-05 | 2.0565e-08 | -2.5365e-12 | -18586.223 | 32.3221 | 30.5294 | 0.036307 | -1.2312e-05 | 1.9012e-09 | -1.0991e-13 | -29017.6525 | -125.3813 | 145.2235 | c 8h 17o 2 0
c8ooh3-7 | 300 | 1390 | 5000 | 1.3958 | 0.10057 | -6.4717e-05 | 2.0565e-08 | -2.5365e-12 | -18586.223 | 32.3221 | 30.5294 | 0.036307 | -1.2312e-05 | 1.9012e-09 | -1.0991e-13 | -29017.6525 | -125.3813 | 145.2235 | c 8h 17o 2 0
c8ooh4-1 | 300 | 1393 | 5000 | 1.238 | 0.10434 | -7.2134e-05 | 2.6103e-08 | -3.9227e-12 | -17318.0717 | 31.8659 | 30.4522 | 0.037203 | -1.2793e-05 | 1.9932e-09 | -1.1592e-13 | -27637.8779 | -125.5307 | 145.2235 | c 8h 17o 2 0
c8ooh4-2 | 300 | 1390 | 5000 | 1.3958 | 0.10057 | -6.4717e-05 | 2.0565e-08 | -2.5365e-12 | -18586.223 | 32.3221 | 30.5294 | 0.036307 | -1.2312e-05 | 1.9012e-09 | -1.0991e-13 | -29017.6525 | -125.3813 | 145.2235 | c 8h 17o 2 0
c8ooh4-3 | 300 | 1390 | 5000 | 1.3958 | 0.10057 | -6.4717e-05 | 2.0565e-08 | -2.5365e-12 | -18586.223 | 32.3221 | 30.5294 | 0.036307 | -1.2312e-05 | 1.9012e-09 | -1.0991e-13 | -29017.6525 | -125.3813 | 145.2235 | c 8h 17o 2 0
c8ooh4-5 | 300 | 1390 | 5000 | 1.3958 | 0.10057 | -6.4717e-05 | 2.0565e-08 | -2.5365e-12 | -18586.223 | 32.3221 | 30.5294 | 0.036307 | -1.2312e-05 | 1.9012e-09 | -1.0991e-13 | -29017.6525 | -125.3813 | 145.2235 | c 8h 17o 2 0
c8ooh4-6 | 300 | 1390 | 5000 | 1.3958 | 0.10057 | -6.4717e-05 | 2.0565e-08 | -2.5365e-12 | -18586.223 | 32.3221 | 30.5294 | 0.036307 | -1.2312e-05 | 1.9012e-09 | -1.0991e-13 | -29017.6525 | -125.3813 | 145.2235 | c 8h 17o 2 0
c8ooh4-7 | 300 | 1390 | 5000 | 1.3958 | 0.10057 | -6.4717e-05 | 2.0565e-08 | -2.5365e-12 | -18586.223 | 32.3221 | 30.5294 | 0.036307 | -1.2312e-05 | 1.9012e-09 | -1.0991e-13 | -29017.6525 | -125.3813 | 145.2235 | c 8h 17o 2 0
c8ooh4-8 | 300 | 1393 | 5000 | 1.238 | 0.10434 | -7.2134e-05 | 2.6103e-08 | -3.9227e-12 | -17318.0717 | 31.8659 | 30.4522 | 0.037203 | -1.2793e-05 | 1.9932e-09 | -1.1592e-13 | -27637.8779 | -125.5307 | 145.2235 | c 8h 17o 2 0
c16o1-2 | 300 | 1394 | 5000 | -4.7973 | 0.20274 | -0.00013964 | 5.0289e-08 | -7.5136e-12 | -49704.2188 | 69.2859 | 51.8804 | 0.072662 | -2.497e-05 | 3.8886e-09 | -2.2609e-13 | -69734.284 | -236.1224 | 240.4328 | c 16h 32o 1 0
c16o2-3 | 300 | 1394 | 5000 | -5.7315 | 0.20814 | -0.0001459 | 5.3195e-08 | -8.0013e-12 | -51815.2977 | 72.245 | 53.2672 | 0.071636 | -2.4651e-05 | 3.8427e-09 | -2.2357e-13 | -72505.5309 | -245.1964 | 240.4328 | c 16h 32o 1 0
c16o3-4 | 300 | 1394 | 5000 | -5.7315 | 0.20814 | -0.0001459 | 5.3195e-08 | -8.0013e-12 | -51815.2977 | 72.245 | 53.2672 | 0.071636 | -2.4651e-05 | 3.8427e-09 | -2.2357e-13 | -72505.5309 | -245.1964 | 240.4328 | c 16h 32o 1 0
c16o4-5 | 300 | 1394 | 5000 | -5.7315 | 0.20814 | -0.0001459 | 5.3195e-08 | -8.0013e-12 | -51815.2977 | 72.245 | 53.2672 | 0.071636 | -2.4651e-05 | 3.8427e-09 | -2.2357e-13 | -72505.5309 | -245.1964 | 240.4328 | c 16h 32o 1 0
c16o5-6 | 300 | 1394 | 5000 | -5.7315 | 0.20814 | -0.0001459 | 5.3195e-08 | -8.0013e-12 | -51815.2977 | 72.245 | 53.2672 | 0.071636 | -2.4651e-05 | 3.8427e-09 | -2.2357e-13 | -72505.5309 | -245.1964 | 240.4328 | c 16h 32o 1 0
c16o6-7 | 300 | 1394 | 5000 | -5.7315 | 0.20814 | -0.0001459 | 5.3195e-08 | -8.0013e-12 | -51815.2977 | 72.245 | 53.2672 | 0.071636 | -2.4651e-05 | 3.8427e-09 | -2.2357e-13 | -72505.5309 | -245.1964 | 240.4328 | c 16h 32o 1 0
c16o7-8 | 300 | 1394 | 5000 | -5.7315 | 0.20814 | -0.0001459 | 5.3195e-08 | -8.0013e-12 | -51815.2977 | 72.245 | 53.2672 | 0.071636 | -2.4651e-05 | 3.8427e-09 | -2.2357e-13 | -72505.5309 | -245.1964 | 240.4328 | c 16h 32o 1 0
c16o8-9 | 300 | 1394 | 5000 | -5.7315 | 0.20814 | -0.0001459 | 5.3195e-08 | -8.0013e-12 | -51815.2977 | 72.245 | 53.2672 | 0.071636 | -2.4651e-05 | 3.8427e-09 | -2.2357e-13 | -72505.5309 | -245.1964 | 240.4328 | c 16h 32o 1 0
c15o1-2 | 300 | 1394 | 5000 | -4.6491 | 0.19087 | -0.00013187 | 4.7665e-08 | -7.1477e-12 | -46803.4478 | 66.2266 | 48.7176 | 0.068161 | -2.3423e-05 | 3.6478e-09 | -2.1209e-13 | -65638.7262 | -221.2555 | 226.4058 | c 15h 30o 1 0
c15o2-3 | 300 | 1394 | 5000 | -5.5819 | 0.19629 | -0.00013824 | 5.0676e-08 | -7.664e-12 | -48914.7343 | 69.8673 | 50.0666 | 0.06716 | -2.3111e-05 | 3.6028e-09 | -2.0962e-13 | -68390.6729 | -229.4126 | 226.4058 | c 15h 30o 1 0
c15o3-4 | 300 | 1394 | 5000 | -5.5819 | 0.19629 | -0.00013824 | 5.0676e-08 | -7.664e-12 | -48914.7343 | 69.8673 | 50.0666 | 0.06716 | -2.3111e-05 | 3.6028e-09 | -2.0962e-13 | -68390.6729 | -229.4126 | 226.4058 | c 15h 30o 1 0
c15o4-5 | 300 | 1394 | 5000 | -5.5819 | 0.19629 | -0.00013824 | 5.0676e-08 | -7.664e-12 | -48914.7343 | 69.8673 | 50.0666 | 0.06716 | -2.3111e-05 | 3.6028e-09 | -2.0962e-13 | -68390.6729 | -229.4126 | 226.4058 | c 15h 30o 1 0
c15o5-6 | 300 | 1394 | 5000 | -5.5819 | 0.19629 | -0.00013824 | 5.0676e-08 | -7.664e-12 | -48914.7343 | 69.8673 | 50.0666 | 0.06716 | -2.3111e-05 | 3.6028e-09 | -2.0962e-13 | -68390.6729 | -229.4126 | 226.4058 | c 15h 30o 1 0
c15o6-7 | 300 | 1394 | 5000 | -5.5819 | 0.19629 | -0.00013824 | 5.0676e-08 | -7.664e-12 | -48914.7343 | 69.8673 | 50.0666 | 0.06716 | -2.3111e-05 | 3.6028e-09 | -2.0962e-13 | -68390.6729 | -229.4126 | 226.4058 | c 15h 30o 1 0
c15o7-8 | 300 | 1394 | 5000 | -5.5819 | 0.19629 | -0.00013824 | 5.0676e-08 | -7.664e-12 | -48914.7343 | 69.8673 | 50.0666 | 0.06716 | -2.3111e-05 | 3.6028e-09 | -2.0962e-13 | -68390.6729 | -229.4126 | 226.4058 | c 15h 30o 1 0
c14o1-2 | 300 | 1394 | 5000 | -4.4988 | 0.179 | -0.0001241 | 4.5035e-08 | -6.781e-12 | -43903.0763 | 63.8462 | 45.555 | 0.063661 | -2.1878e-05 | 3.4072e-09 | -1.981e-13 | -61543.339 | -205.7004 | 212.3787 | c 14h 28o 1 0
c14o2-3 | 300 | 1395 | 5000 | -5.4293 | 0.18443 | -0.00013057 | 4.8148e-08 | -7.3247e-12 | -46014.7586 | 67.4749 | 46.8682 | 0.062681 | -2.1571e-05 | 3.3628e-09 | -1.9566e-13 | -64276.4447 | -213.6403 | 212.3787 | c 14h 28o 1 0
c14o3-4 | 300 | 1395 | 5000 | -5.4293 | 0.18443 | -0.00013057 | 4.8148e-08 | -7.3247e-12 | -46014.7586 | 67.4749 | 46.8682 | 0.062681 | -2.1571e-05 | 3.3628e-09 | -1.9566e-13 | -64276.4447 | -213.6403 | 212.3787 | c 14h 28o 1 0
c14o4-5 | 300 | 1395 | 5000 | -5.4293 | 0.18443 | -0.00013057 | 4.8148e-08 | -7.3247e-12 | -46014.7586 | 67.4749 | 46.8682 | 0.062681 | -2.1571e-05 | 3.3628e-09 | -1.9566e-13 | -64276.4447 | -213.6403 | 212.3787 | c 14h 28o 1 0
c14o5-6 | 300 | 1395 | 5000 | -5.4293 | 0.18443 | -0.00013057 | 4.8148e-08 | -7.3247e-12 | -46014.7586 | 67.4749 | 46.8682 | 0.062681 | -2.1571e-05 | 3.3628e-09 | -1.9566e-13 | -64276.4447 | -213.6403 | 212.3787 | c 14h 28o 1 0
c14o6-7 | 300 | 1395 | 5000 | -5.4293 | 0.18443 | -0.00013057 | 4.8148e-08 | -7.3247e-12 | -46014.7586 | 67.4749 | 46.8682 | 0.062681 | -2.1571e-05 | 3.3628e-09 | -1.9566e-13 | -64276.4447 | -213.6403 | 212.3787 | c 14h 28o 1 0
c14o7-8 | 300 | 1395 | 5000 | -5.4293 | 0.18443 | -0.00013057 | 4.8148e-08 | -7.3247e-12 | -46014.7586 | 67.4749 | 46.8682 | 0.062681 | -2.1571e-05 | 3.3628e-09 | -1.9566e-13 | -64276.4447 | -213.6403 | 212.3787 | c 14h 28o 1 0
c13o1-2 | 300 | 1394 | 5000 | -4.4266 | 0.16751 | -0.00011693 | 4.2831e-08 | -6.5189e-12 | -40991.8389 | 61.8205 | 42.3941 | 0.059206 | -2.0357e-05 | 3.1716e-09 | -1.8445e-13 | -57460.5008 | -190.1838 | 198.3516 | c 13h 26o 1 0
c13o2-3 | 300 | 1395 | 5000 | -5.2886 | 0.17261 | -0.00012298 | 4.567e-08 | -6.9969e-12 | -43112.7293 | 65.1389 | 43.6634 | 0.058209 | -2.0033e-05 | 3.1232e-09 | -1.8172e-13 | -60160.0781 | -197.8326 | 198.3516 | c 13h 26o 1 0
c13o3-4 | 300 | 1395 | 5000 | -5.2886 | 0.17261 | -0.00012298 | 4.567e-08 | -6.9969e-12 | -43112.7293 | 65.1389 | 43.6634 | 0.058209 | -2.0033e-05 | 3.1232e-09 | -1.8172e-13 | -60160.0781 | -197.8326 | 198.3516 | c 13h 26o 1 0
c13o4-5 | 300 | 1395 | 5000 | -5.2886 | 0.17261 | -0.00012298 | 4.567e-08 | -6.9969e-12 | -43112.7293 | 65.1389 | 43.6634 | 0.058209 | -2.0033e-05 | 3.1232e-09 | -1.8172e-13 | -60160.0781 | -197.8326 | 198.3516 | c 13h 26o 1 0
c13o5-6 | 300 | 1395 | 5000 | -5.2886 | 0.17261 | -0.00012298 | 4.567e-08 | -6.9969e-12 | -43112.7293 | 65.1389 | 43.6634 | 0.058209 | -2.0033e-05 | 3.1232e-09 | -1.8172e-13 | -60160.0781 | -197.8326 | 198.3516 | c 13h 26o 1 0
c13o6-7 | 300 | 1395 | 5000 | -5.2886 | 0.17261 | -0.00012298 | 4.567e-08 | -6.9969e-12 | -43112.7293 | 65.1389 | 43.6634 | 0.058209 | -2.0033e-05 | 3.1232e-09 | -1.8172e-13 | -60160.0781 | -197.8326 | 198.3516 | c 13h 26o 1 0
c12o1-2 | 300 | 1394 | 5000 | -4.2978 | 0.15574 | -0.00010931 | 4.0292e-08 | -6.1723e-12 | -38088.4725 | 59.5378 | 39.2369 | 0.054704 | -1.8812e-05 | 2.9311e-09 | -1.7048e-13 | -53368.2011 | -174.6627 | 184.3245 | c 12h 24o 1 0
c12o2-3 | 300 | 1395 | 5000 | -5.1565 | 0.16083 | -0.00011543 | 4.3218e-08 | -6.6748e-12 | -40209.3059 | 62.844 | 40.4607 | 0.053735 | -1.8495e-05 | 2.8835e-09 | -1.6778e-13 | -56044.8221 | -182.0377 | 184.3245 | c 12h 24o 1 0
c12o3-4 | 300 | 1395 | 5000 | -5.1565 | 0.16083 | -0.00011543 | 4.3218e-08 | -6.6748e-12 | -40209.3059 | 62.844 | 40.4607 | 0.053735 | -1.8495e-05 | 2.8835e-09 | -1.6778e-13 | -56044.8221 | -182.0377 | 184.3245 | c 12h 24o 1 0
c12o4-5 | 300 | 1395 | 5000 | -5.1565 | 0.16083 | -0.00011543 | 4.3218e-08 | -6.6748e-12 | -40209.3059 | 62.844 | 40.4607 | 0.053735 | -1.8495e-05 | 2.8835e-09 | -1.6778e-13 | -56044.8221 | -182.0377 | 184.3245 | c 12h 24o 1 0
c12o5-6 | 300 | 1395 | 5000 | -5.1565 | 0.16083 | -0.00011543 | 4.3218e-08 | -6.6748e-12 | -40209.3059 | 62.844 | 40.4607 | 0.053735 | -1.8495e-05 | 2.8835e-09 | -1.6778e-13 | -56044.8221 | -182.0377 | 184.3245 | c 12h 24o 1 0
c12o6-7 | 300 | 1395 | 5000 | -5.1565 | 0.16083 | -0.00011543 | 4.3218e-08 | -6.6748e-12 | -40209.3059 | 62.844 | 40.4607 | 0.053735 | -1.8495e-05 | 2.8835e-09 | -1.6778e-13 | -56044.8221 | -182.0377 | 184.3245 | c 12h 24o 1 0
c11o1-2 | 300 | 1394 | 5000 | -4.1559 | 0.14393 | -0.00010163 | 3.7724e-08 | -5.8196e-12 | -35187.5747 | 57.1912 | 36.0825 | 0.050202 | -1.7267e-05 | 2.6906e-09 | -1.565e-13 | -49276.4659 | -159.1561 | 170.2974 | c 11h 22o 1 0
c11o2-3 | 300 | 1395 | 5000 | -5.0357 | 0.14909 | -0.00010794 | 4.0809e-08 | -6.362e-12 | -37303.9973 | 60.6025 | 37.2559 | 0.049263 | -1.6957e-05 | 2.6439e-09 | -1.5385e-13 | -51929.113 | -166.2315 | 170.2974 | c 11h 22o 1 0
c11o3-4 | 300 | 1395 | 5000 | -5.0357 | 0.14909 | -0.00010794 | 4.0809e-08 | -6.362e-12 | -37303.9973 | 60.6025 | 37.2559 | 0.049263 | -1.6957e-05 | 2.6439e-09 | -1.5385e-13 | -51929.113 | -166.2315 | 170.2974 | c 11h 22o 1 0
c11o4-5 | 300 | 1395 | 5000 | -5.0357 | 0.14909 | -0.00010794 | 4.0809e-08 | -6.362e-12 | -37303.9973 | 60.6025 | 37.2559 | 0.049263 | -1.6957e-05 | 2.6439e-09 | -1.5385e-13 | -51929.113 | -166.2315 | 170.2974 | c 11h 22o 1 0
c11o5-6 | 300 | 1395 | 5000 | -5.0357 | 0.14909 | -0.00010794 | 4.0809e-08 | -6.362e-12 | -37303.9973 | 60.6025 | 37.2559 | 0.049263 | -1.6957e-05 | 2.6439e-09 | -1.5385e-13 | -51929.113 | -166.2315 | 170.2974 | c 11h 22o 1 0
c10o1-2 | 300 | 1394 | 5000 | -4.0387 | 0.13222 | -9.4083e-05 | 3.5235e-08 | -5.4838e-12 | -32282.662 | 54.961 | 32.9305 | 0.045698 | -1.5721e-05 | 2.4501e-09 | -1.4252e-13 | -45186.7632 | -143.6659 | 156.2703 | c 10h 20o 1 0
c10o2-3 | 300 | 1395 | 5000 | -4.7356 | 0.13667 | -9.9478e-05 | 3.78e-08 | -5.9185e-12 | -34429.1969 | 57.5056 | 34.073 | 0.04477 | -1.5411e-05 | 2.403e-09 | -1.3983e-13 | -47816.2571 | -150.5364 | 156.2703 | c 10h 20o 1 0
c10o3-4 | 300 | 1395 | 5000 | -4.7356 | 0.13667 | -9.9478e-05 | 3.78e-08 | -5.9185e-12 | -34429.1969 | 57.5056 | 34.073 | 0.04477 | -1.5411e-05 | 2.403e-09 | -1.3983e-13 | -47816.2571 | -150.5364 | 156.2703 | c 10h 20o 1 0
c10o4-5 | 300 | 1395 | 5000 | -4.7356 | 0.13667 | -9.9478e-05 | 3.78e-08 | -5.9185e-12 | -34429.1969 | 57.5056 | 34.073 | 0.04477 | -1.5411e-05 | 2.403e-09 | -1.3983e-13 | -47816.2571 | -150.5364 | 156.2703 | c 10h 20o 1 0
c10o5-6 | 300 | 1395 | 5000 | -4.7356 | 0.13667 | -9.9478e-05 | 3.78e-08 | -5.9185e-12 | -34429.1969 | 57.5056 | 34.073 | 0.04477 | -1.5411e-05 | 2.403e-09 | -1.3983e-13 | -47816.2571 | -150.5364 | 156.2703 | c 10h 20o 1 0
c9o1-2 | 300 | 1394 | 5000 | -3.9252 | 0.12053 | -8.6574e-05 | 3.2768e-08 | -5.1529e-12 | -29377.4777 | 52.7458 | 29.7827 | 0.041193 | -1.4175e-05 | 2.2096e-09 | -1.2855e-13 | -41098.9627 | -128.2008 | 142.2432 | c 9h 18o 1 0
c9o2-3 | 300 | 1396 | 5000 | -4.5807 | 0.12481 | -9.185e-05 | 3.531e-08 | -5.5896e-12 | -31530.0784 | 55.0984 | 30.8689 | 0.040298 | -1.3874e-05 | 2.1635e-09 | -1.2591e-13 | -43699.1143 | -134.7305 | 142.2432 | c 9h 18o 1 0
c9o3-4 | 300 | 1396 | 5000 | -4.5807 | 0.12481 | -9.185e-05 | 3.531e-08 | -5.5896e-12 | -31530.0784 | 55.0984 | 30.8689 | 0.040298 | -1.3874e-05 | 2.1635e-09 | -1.2591e-13 | -43699.1143 | -134.7305 | 142.2432 | c 9h 18o 1 0
c9o4-5 | 300 | 1396 | 5000 | -4.5807 | 0.12481 | -9.185e-05 | 3.531e-08 | -5.5896e-12 | -31530.0784 | 55.0984 | 30.8689 | 0.040298 | -1.3874e-05 | 2.1635e-09 | -1.2591e-13 | -43699.1143 | -134.7305 | 142.2432 | c 9h 18o 1 0
c8o1-2 | 300 | 1394 | 5000 | -3.8268 | 0.10891 | -7.9161e-05 | 3.0356e-08 | -4.834e-12 | -26470.1322 | 50.5996 | 26.6404 | 0.036685 | -1.2629e-05 | 1.9691e-09 | -1.1458e-13 | -37014.0868 | -112.769 | 128.2161 | c 8h 16o 1 0
c8o2-3 | 300 | 1396 | 5000 | -4.4619 | 0.1131 | -8.442e-05 | 3.2939e-08 | -5.286e-12 | -28625.0073 | 52.8621 | 27.6661 | 0.035826 | -1.2337e-05 | 1.924e-09 | -1.1198e-13 | -39583.7952 | -118.9354 | 128.2161 | c 8h 16o 1 0
c8o3-4 | 300 | 1396 | 5000 | -4.4619 | 0.1131 | -8.442e-05 | 3.2939e-08 | -5.286e-12 | -28625.0073 | 52.8621 | 27.6661 | 0.035826 | -1.2337e-05 | 1.924e-09 | -1.1198e-13 | -39583.7952 | -118.9354 | 128.2161 | c 8h 16o 1 0
c8o4-5 | 300 | 1396 | 5000 | -4.4619 | 0.1131 | -8.442e-05 | 3.2939e-08 | -5.286e-12 | -28625.0073 | 52.8621 | 27.6661 | 0.035826 | -1.2337e-05 | 1.924e-09 | -1.1198e-13 | -39583.7952 | -118.9354 | 128.2161 | c 8h 16o 1 0
c16o1-3 | 300 | 1393 | 5000 | -6.4929 | 0.20526 | -0.00014006 | 4.956e-08 | -7.2402e-12 | -50181.2933 | 76.9471 | 51.6056 | 0.073128 | -2.5183e-05 | 3.9275e-09 | -2.2858e-13 | -70817.8131 | -236.5189 | 240.4328 | c 16h 32o 1 0
c16o2-4 | 300 | 1857 | 5000 | -7.8112 | 0.21213 | -0.00014886 | 5.3945e-08 | -7.9785e-12 | -52223.3104 | 81.7583 | 44.401 | 0.08298 | -2.9647e-05 | 4.7545e-09 | -2.825e-13 | -68721.9402 | -194.8295 | 240.4328 | c 16h 32o 1 0
c16o3-5 | 300 | 1857 | 5000 | -7.8112 | 0.21213 | -0.00014886 | 5.3945e-08 | -7.9785e-12 | -52223.3104 | 81.7583 | 44.401 | 0.08298 | -2.9647e-05 | 4.7545e-09 | -2.825e-13 | -68721.9402 | -194.8295 | 240.4328 | c 16h 32o 1 0
c16o4-6 | 300 | 1857 | 5000 | -7.8112 | 0.21213 | -0.00014886 | 5.3945e-08 | -7.9785e-12 | -52223.3104 | 81.7583 | 44.401 | 0.08298 | -2.9647e-05 | 4.7545e-09 | -2.825e-13 | -68721.9402 | -194.8295 | 240.4328 | c 16h 32o 1 0
c16o5-7 | 300 | 1857 | 5000 | -7.8112 | 0.21213 | -0.00014886 | 5.3945e-08 | -7.9785e-12 | -52223.3104 | 81.7583 | 44.401 | 0.08298 | -2.9647e-05 | 4.7545e-09 | -2.825e-13 | -68721.9402 | -194.8295 | 240.4328 | c 16h 32o 1 0
c16o6-8 | 300 | 1857 | 5000 | -7.8112 | 0.21213 | -0.00014886 | 5.3945e-08 | -7.9785e-12 | -52223.3104 | 81.7583 | 44.401 | 0.08298 | -2.9647e-05 | 4.7545e-09 | -2.825e-13 | -68721.9402 | -194.8295 | 240.4328 | c 16h 32o 1 0
c16o7-9 | 300 | 1857 | 5000 | -7.8112 | 0.21213 | -0.00014886 | 5.3945e-08 | -7.9785e-12 | -52223.3104 | 81.7583 | 44.401 | 0.08298 | -2.9647e-05 | 4.7545e-09 | -2.825e-13 | -68721.9402 | -194.8295 | 240.4328 | c 16h 32o 1 0
c15o1-3 | 300 | 1393 | 5000 | -6.3406 | 0.19338 | -0.00013227 | 4.692e-08 | -6.8712e-12 | -47281.1422 | 73.8689 | 48.4419 | 0.068627 | -2.3637e-05 | 3.6867e-09 | -2.1459e-13 | -66721.6971 | -221.6463 | 226.4058 | c 15h 30o 1 0
c15o2-4 | 300 | 1859 | 5000 | -7.6828 | 0.2004 | -0.00014132 | 5.1462e-08 | -7.6448e-12 | -49321.3592 | 79.4667 | 41.7285 | 0.077861 | -2.7829e-05 | 4.4642e-09 | -2.653e-13 | -64905.2102 | -182.1708 | 226.4058 | c 15h 30o 1 0
c15o3-5 | 300 | 1859 | 5000 | -7.6828 | 0.2004 | -0.00014132 | 5.1462e-08 | -7.6448e-12 | -49321.3592 | 79.4667 | 41.7285 | 0.077861 | -2.7829e-05 | 4.4642e-09 | -2.653e-13 | -64905.2102 | -182.1708 | 226.4058 | c 15h 30o 1 0
c15o4-6 | 300 | 1859 | 5000 | -7.6828 | 0.2004 | -0.00014132 | 5.1462e-08 | -7.6448e-12 | -49321.3592 | 79.4667 | 41.7285 | 0.077861 | -2.7829e-05 | 4.4642e-09 | -2.653e-13 | -64905.2102 | -182.1708 | 226.4058 | c 15h 30o 1 0
c15o5-7 | 300 | 1859 | 5000 | -7.6828 | 0.2004 | -0.00014132 | 5.1462e-08 | -7.6448e-12 | -49321.3592 | 79.4667 | 41.7285 | 0.077861 | -2.7829e-05 | 4.4642e-09 | -2.653e-13 | -64905.2102 | -182.1708 | 226.4058 | c 15h 30o 1 0
c15o6-8 | 300 | 1859 | 5000 | -7.6828 | 0.2004 | -0.00014132 | 5.1462e-08 | -7.6448e-12 | -49321.3592 | 79.4667 | 41.7285 | 0.077861 | -2.7829e-05 | 4.4642e-09 | -2.653e-13 | -64905.2102 | -182.1708 | 226.4058 | c 15h 30o 1 0
c15o7-9 | 300 | 1859 | 5000 | -7.6828 | 0.2004 | -0.00014132 | 5.1462e-08 | -7.6448e-12 | -49321.3592 | 79.4667 | 41.7285 | 0.077861 | -2.7829e-05 | 4.4642e-09 | -2.653e-13 | -64905.2102 | -182.1708 | 226.4058 | c 15h 30o 1 0
c14o1-3 | 300 | 1393 | 5000 | -6.1848 | 0.18148 | -0.00012446 | 4.4273e-08 | -6.5006e-12 | -44381.6906 | 71.4622 | 45.279 | 0.064126 | -2.209e-05 | 3.446e-09 | -2.0059e-13 | -62625.7682 | -206.0884 | 212.3787 | c 14h 28o 1 0
c14o2-4 | 300 | 1393 | 5000 | -8.0011 | 0.19158 | -0.00013965 | 5.3619e-08 | -8.5496e-12 | -46371.5943 | 79.0797 | 46.0626 | 0.063661 | -2.1974e-05 | 3.4324e-09 | -1.9999e-13 | -65117.2698 | -210.9221 | 212.3787 | c 14h 28o 1 0
c14o3-5 | 300 | 1393 | 5000 | -8.0011 | 0.19158 | -0.00013965 | 5.3619e-08 | -8.5496e-12 | -46371.5943 | 79.0797 | 46.0626 | 0.063661 | -2.1974e-05 | 3.4324e-09 | -1.9999e-13 | -65117.2698 | -210.9221 | 212.3787 | c 14h 28o 1 0
c14o4-6 | 300 | 1393 | 5000 | -8.0011 | 0.19158 | -0.00013965 | 5.3619e-08 | -8.5496e-12 | -46371.5943 | 79.0797 | 46.0626 | 0.063661 | -2.1974e-05 | 3.4324e-09 | -1.9999e-13 | -65117.2698 | -210.9221 | 212.3787 | c 14h 28o 1 0
c14o5-7 | 300 | 1393 | 5000 | -8.0011 | 0.19158 | -0.00013965 | 5.3619e-08 | -8.5496e-12 | -46371.5943 | 79.0797 | 46.0626 | 0.063661 | -2.1974e-05 | 3.4324e-09 | -1.9999e-13 | -65117.2698 | -210.9221 | 212.3787 | c 14h 28o 1 0
c14o6-8 | 300 | 1393 | 5000 | -8.0011 | 0.19158 | -0.00013965 | 5.3619e-08 | -8.5496e-12 | -46371.5943 | 79.0797 | 46.0626 | 0.063661 | -2.1974e-05 | 3.4324e-09 | -1.9999e-13 | -65117.2698 | -210.9221 | 212.3787 | c 14h 28o 1 0
c13o1-3 | 300 | 1393 | 5000 | -6.0375 | 0.16962 | -0.0001167 | 4.165e-08 | -6.135e-12 | -41480.7715 | 69.0966 | 42.1166 | 0.059624 | -2.0544e-05 | 3.2052e-09 | -1.8659e-13 | -58530.399 | -190.5343 | 198.3516 | c 13h 26o 1 0
c13o2-4 | 300 | 1393 | 5000 | -7.9022 | 0.17999 | -0.0001323 | 5.1247e-08 | -8.2394e-12 | -43465.3527 | 76.9239 | 42.9288 | 0.059145 | -2.0425e-05 | 3.1914e-09 | -1.8599e-13 | -61034.3095 | -195.5364 | 198.3516 | c 13h 26o 1 0
c13o3-5 | 300 | 1393 | 5000 | -7.9022 | 0.17999 | -0.0001323 | 5.1247e-08 | -8.2394e-12 | -43465.3527 | 76.9239 | 42.9288 | 0.059145 | -2.0425e-05 | 3.1914e-09 | -1.8599e-13 | -61034.3095 | -195.5364 | 198.3516 | c 13h 26o 1 0
c13o4-6 | 300 | 1393 | 5000 | -7.9022 | 0.17999 | -0.0001323 | 5.1247e-08 | -8.2394e-12 | -43465.3527 | 76.9239 | 42.9288 | 0.059145 | -2.0425e-05 | 3.1914e-09 | -1.8599e-13 | -61034.3095 | -195.5364 | 198.3516 | c 13h 26o 1 0
c13o5-7 | 300 | 1393 | 5000 | -7.9022 | 0.17999 | -0.0001323 | 5.1247e-08 | -8.2394e-12 | -43465.3527 | 76.9239 | 42.9288 | 0.059145 | -2.0425e-05 | 3.1914e-09 | -1.8599e-13 | -61034.3095 | -195.5364 | 198.3516 | c 13h 26o 1 0
c13o6-8 | 300 | 1393 | 5000 | -7.9022 | 0.17999 | -0.0001323 | 5.1247e-08 | -8.2394e-12 | -43465.3527 | 76.9239 | 42.9288 | 0.059145 | -2.0425e-05 | 3.1914e-09 | -1.8599e-13 | -61034.3095 | -195.5364 | 198.3516 | c 13h 26o 1 0
c12o1-3 | 300 | 1393 | 5000 | -5.9556 | 0.15803 | -0.00010935 | 3.9288e-08 | -5.8291e-12 | -38569.555 | 67.0371 | 38.9551 | 0.055136 | -1.9005e-05 | 2.966e-09 | -1.727e-13 | -54440.3998 | -174.9976 | 184.3245 | c 12h 24o 1 0
c12o2-4 | 300 | 1393 | 5000 | -7.8141 | 0.16847 | -0.00012504 | 4.8935e-08 | -7.9426e-12 | -40558.0962 | 74.8131 | 39.8039 | 0.054623 | -1.8874e-05 | 2.9502e-09 | -1.7198e-13 | -56954.8999 | -180.2018 | 184.3245 | c 12h 24o 1 0
c12o3-5 | 300 | 1393 | 5000 | -7.8141 | 0.16847 | -0.00012504 | 4.8935e-08 | -7.9426e-12 | -40558.0962 | 74.8131 | 39.8039 | 0.054623 | -1.8874e-05 | 2.9502e-09 | -1.7198e-13 | -56954.8999 | -180.2018 | 184.3245 | c 12h 24o 1 0
c12o4-6 | 300 | 1393 | 5000 | -7.8141 | 0.16847 | -0.00012504 | 4.8935e-08 | -7.9426e-12 | -40558.0962 | 74.8131 | 39.8039 | 0.054623 | -1.8874e-05 | 2.9502e-09 | -1.7198e-13 | -56954.8999 | -180.2018 | 184.3245 | c 12h 24o 1 0
c12o5-7 | 300 | 1393 | 5000 | -7.8141 | 0.16847 | -0.00012504 | 4.8935e-08 | -7.9426e-12 | -40558.0962 | 74.8131 | 39.8039 | 0.054623 | -1.8874e-05 | 2.9502e-09 | -1.7198e-13 | -56954.8999 | -180.2018 | 184.3245 | c 12h 24o 1 0
c11o1-3 | 300 | 1393 | 5000 | -5.8118 | 0.14619 | -0.00010161 | 3.668e-08 | -5.4669e-12 | -35668.2522 | 64.6864 | 35.7955 | 0.050634 | -1.7459e-05 | 2.7253e-09 | -1.5871e-13 | -50346.6057 | -159.4606 | 170.2974 | c 11h 22o 1 0
c11o2-4 | 300 | 1393 | 5000 | -7.7285 | 0.15698 | -0.00011783 | 4.665e-08 | -7.6514e-12 | -37651.0607 | 72.71 | 36.6872 | 0.050094 | -1.7321e-05 | 2.7087e-09 | -1.5795e-13 | -52878.422 | -164.9138 | 170.2974 | c 11h 22o 1 0
c11o3-5 | 300 | 1393 | 5000 | -7.7285 | 0.15698 | -0.00011783 | 4.665e-08 | -7.6514e-12 | -37651.0607 | 72.71 | 36.6872 | 0.050094 | -1.7321e-05 | 2.7087e-09 | -1.5795e-13 | -52878.422 | -164.9138 | 170.2974 | c 11h 22o 1 0
c11o4-6 | 300 | 1393 | 5000 | -7.7285 | 0.15698 | -0.00011783 | 4.665e-08 | -7.6514e-12 | -37651.0607 | 72.71 | 36.6872 | 0.050094 | -1.7321e-05 | 2.7087e-09 | -1.5795e-13 | -52878.422 | -164.9138 | 170.2974 | c 11h 22o 1 0
c11o5-7 | 300 | 1393 | 5000 | -7.7285 | 0.15698 | -0.00011783 | 4.665e-08 | -7.6514e-12 | -37651.0607 | 72.71 | 36.6872 | 0.050094 | -1.7321e-05 | 2.7087e-09 | -1.5795e-13 | -52878.422 | -164.9138 | 170.2974 | c 11h 22o 1 0
c10o1-3 | 300 | 1393 | 5000 | -5.6785 | 0.13439 | -9.3932e-05 | 3.4104e-08 | -5.1114e-12 | -32765.2439 | 62.3857 | 32.6383 | 0.046131 | -1.5912e-05 | 2.4845e-09 | -1.4472e-13 | -46254.2413 | -143.9389 | 156.2703 | c 10h 20o 1 0
c10o2-4 | 300 | 1393 | 5000 | -7.65 | 0.14555 | -0.00011072 | 4.4425e-08 | -7.3732e-12 | -34743.9916 | 70.6321 | 33.584 | 0.045556 | -1.5765e-05 | 2.4668e-09 | -1.439e-13 | -48806.9366 | -149.703 | 156.2703 | c 10h 20o 1 0
c10o3-5 | 300 | 1393 | 5000 | -7.65 | 0.14555 | -0.00011072 | 4.4425e-08 | -7.3732e-12 | -34743.9916 | 70.6321 | 33.584 | 0.045556 | -1.5765e-05 | 2.4668e-09 | -1.439e-13 | -48806.9366 | -149.703 | 156.2703 | c 10h 20o 1 0
c10o4-6 | 300 | 1393 | 5000 | -7.65 | 0.14555 | -0.00011072 | 4.4425e-08 | -7.3732e-12 | -34743.9916 | 70.6321 | 33.584 | 0.045556 | -1.5765e-05 | 2.4668e-09 | -1.439e-13 | -48806.9366 | -149.703 | 156.2703 | c 10h 20o 1 0
c9o1-3 | 300 | 1393 | 5000 | -5.6918 | 0.12341 | -8.7585e-05 | 3.2426e-08 | -4.9691e-12 | -29845.2692 | 60.7247 | 29.5169 | 0.041658 | -1.439e-05 | 2.2489e-09 | -1.3108e-13 | -42187.1227 | -128.652 | 142.2432 | c 9h 18o 1 0
c9o2-4 | 300 | 1393 | 5000 | -7.5542 | 0.13409 | -0.00010357 | 4.2175e-08 | -7.0899e-12 | -31840.9245 | 68.4638 | 30.4939 | 0.041008 | -1.4206e-05 | 2.2244e-09 | -1.2983e-13 | -44739.3331 | -134.5648 | 142.2432 | c 9h 18o 1 0
c9o3-5 | 300 | 1393 | 5000 | -7.5542 | 0.13409 | -0.00010357 | 4.2175e-08 | -7.0899e-12 | -31840.9245 | 68.4638 | 30.4939 | 0.041008 | -1.4206e-05 | 2.2244e-09 | -1.2983e-13 | -44739.3331 | -134.5648 | 142.2432 | c 9h 18o 1 0
c9o4-6 | 300 | 1393 | 5000 | -7.5542 | 0.13409 | -0.00010357 | 4.2175e-08 | -7.0899e-12 | -31840.9245 | 68.4638 | 30.4939 | 0.041008 | -1.4206e-05 | 2.2244e-09 | -1.2983e-13 | -44739.3331 | -134.5648 | 142.2432 | c 9h 18o 1 0
c8o1-3 | 300 | 1393 | 5000 | -5.5944 | 0.11181 | -8.0196e-05 | 3.003e-08 | -4.6532e-12 | -26938.0803 | 58.581 | 26.3784 | 0.037145 | -1.2842e-05 | 2.0081e-09 | -1.1709e-13 | -38103.185 | -113.2409 | 128.2161 | c 8h 16o 1 0
c8o2-4 | 300 | 1396 | 5000 | -5.5085 | 0.11339 | -8.2919e-05 | 3.1521e-08 | -4.9203e-12 | -29211.8082 | 57.413 | 26.9195 | 0.036472 | -1.2562e-05 | 1.9595e-09 | -1.1406e-13 | -40367.8092 | -116.3505 | 128.2161 | c 8h 16o 1 0
c8o3-5 | 300 | 1396 | 5000 | -5.5085 | 0.11339 | -8.2919e-05 | 3.1521e-08 | -4.9203e-12 | -29211.8082 | 57.413 | 26.9195 | 0.036472 | -1.2562e-05 | 1.9595e-09 | -1.1406e-13 | -40367.8092 | -116.3505 | 128.2161 | c 8h 16o 1 0
c16o1-4 | 300 | 1392 | 5000 | -8.3946 | 0.20909 | -0.00014241 | 4.9968e-08 | -7.2051e-12 | -59844.9321 | 85.7208 | 51.4966 | 0.07345 | -2.5346e-05 | 3.9586e-09 | -2.3062e-13 | -81156.7173 | -237.5903 | 240.4328 | c 16h 32o 1 0
c16o2-5 | 300 | 1854 | 5000 | -9.7964 | 0.21652 | -0.00015219 | 5.5029e-08 | -8.1066e-12 | -61879.9897 | 90.8755 | 44.0985 | 0.083595 | -2.9948e-05 | 4.8116e-09 | -2.8626e-13 | -78945.1411 | -194.7559 | 240.4328 | c 16h 32o 1 0
c16o3-6 | 300 | 1854 | 5000 | -9.7964 | 0.21652 | -0.00015219 | 5.5029e-08 | -8.1066e-12 | -61879.9897 | 90.8755 | 44.0985 | 0.083595 | -2.9948e-05 | 4.8116e-09 | -2.8626e-13 | -78945.1411 | -194.7559 | 240.4328 | c 16h 32o 1 0
c16o4-7 | 300 | 1854 | 5000 | -9.7964 | 0.21652 | -0.00015219 | 5.5029e-08 | -8.1066e-12 | -61879.9897 | 90.8755 | 44.0985 | 0.083595 | -2.9948e-05 | 4.8116e-09 | -2.8626e-13 | -78945.1411 | -194.7559 | 240.4328 | c 16h 32o 1 0
c16o5-8 | 300 | 1854 | 5000 | -9.7964 | 0.21652 | -0.00015219 | 5.5029e-08 | -8.1066e-12 | -61879.9897 | 90.8755 | 44.0985 | 0.083595 | -2.9948e-05 | 4.8116e-09 | -2.8626e-13 | -78945.1411 | -194.7559 | 240.4328 | c 16h 32o 1 0
c16o6-9 | 300 | 1854 | 5000 | -9.7964 | 0.21652 | -0.00015219 | 5.5029e-08 | -8.1066e-12 | -61879.9897 | 90.8755 | 44.0985 | 0.083595 | -2.9948e-05 | 4.8116e-09 | -2.8626e-13 | -78945.1411 | -194.7559 | 240.4328 | c 16h 32o 1 0
c16o7-10 | 300 | 1854 | 5000 | -9.7964 | 0.21652 | -0.00015219 | 5.5029e-08 | -8.1066e-12 | -61879.9897 | 90.8755 | 44.0985 | 0.083595 | -2.9948e-05 | 4.8116e-09 | -2.8626e-13 | -78945.1411 | -194.7559 | 240.4328 | c 16h 32o 1 0
c15o1-4 | 300 | 1392 | 5000 | -8.2286 | 0.1972 | -0.00013466 | 4.7385e-08 | -6.8538e-12 | -56948.5236 | 82.5662 | 48.3351 | 0.068961 | -2.3807e-05 | 3.7192e-09 | -2.1672e-13 | -77062.7072 | -222.7336 | 226.4058 | c 15h 30o 1 0
c15o2-5 | 300 | 1856 | 5000 | -9.6348 | 0.20471 | -0.00014455 | 5.2495e-08 | -7.7633e-12 | -58984.7932 | 88.4173 | 41.4362 | 0.078469 | -2.8128e-05 | 4.5209e-09 | -2.6904e-13 | -75130.3321 | -182.1509 | 226.4058 | c 15h 30o 1 0
c15o3-6 | 300 | 1856 | 5000 | -9.6348 | 0.20471 | -0.00014455 | 5.2495e-08 | -7.7633e-12 | -58984.7932 | 88.4173 | 41.4362 | 0.078469 | -2.8128e-05 | 4.5209e-09 | -2.6904e-13 | -75130.3321 | -182.1509 | 226.4058 | c 15h 30o 1 0
c15o4-7 | 300 | 1856 | 5000 | -9.6348 | 0.20471 | -0.00014455 | 5.2495e-08 | -7.7633e-12 | -58984.7932 | 88.4173 | 41.4362 | 0.078469 | -2.8128e-05 | 4.5209e-09 | -2.6904e-13 | -75130.3321 | -182.1509 | 226.4058 | c 15h 30o 1 0
c15o5-8 | 300 | 1856 | 5000 | -9.6348 | 0.20471 | -0.00014455 | 5.2495e-08 | -7.7633e-12 | -58984.7932 | 88.4173 | 41.4362 | 0.078469 | -2.8128e-05 | 4.5209e-09 | -2.6904e-13 | -75130.3321 | -182.1509 | 226.4058 | c 15h 30o 1 0
c15o6-9 | 300 | 1856 | 5000 | -9.6348 | 0.20471 | -0.00014455 | 5.2495e-08 | -7.7633e-12 | -58984.7932 | 88.4173 | 41.4362 | 0.078469 | -2.8128e-05 | 4.5209e-09 | -2.6904e-13 | -75130.3321 | -182.1509 | 226.4058 | c 15h 30o 1 0
c14o1-4 | 300 | 1392 | 5000 | -8.0833 | 0.18535 | -0.00012692 | 4.477e-08 | -6.4896e-12 | -54047.3257 | 80.2096 | 45.1738 | 0.064458 | -2.226e-05 | 3.4783e-09 | -2.0272e-13 | -72967.6507 | -207.1855 | 212.3787 | c 14h 28o 1 0
c14o2-5 | 300 | 1392 | 5000 | -9.9252 | 0.19577 | -0.00014267 | 5.4492e-08 | -8.6264e-12 | -56039.6588 | 87.8985 | 46.0101 | 0.063958 | -2.2134e-05 | 3.4636e-09 | -2.0205e-13 | -75476.0995 | -212.3146 | 212.3787 | c 14h 28o 1 0
c14o3-6 | 300 | 1392 | 5000 | -9.9252 | 0.19577 | -0.00014267 | 5.4492e-08 | -8.6264e-12 | -56039.6588 | 87.8985 | 46.0101 | 0.063958 | -2.2134e-05 | 3.4636e-09 | -2.0205e-13 | -75476.0995 | -212.3146 | 212.3787 | c 14h 28o 1 0
c14o4-7 | 300 | 1392 | 5000 | -9.9252 | 0.19577 | -0.00014267 | 5.4492e-08 | -8.6264e-12 | -56039.6588 | 87.8985 | 46.0101 | 0.063958 | -2.2134e-05 | 3.4636e-09 | -2.0205e-13 | -75476.0995 | -212.3146 | 212.3787 | c 14h 28o 1 0
c14o5-8 | 300 | 1392 | 5000 | -9.9252 | 0.19577 | -0.00014267 | 5.4492e-08 | -8.6264e-12 | -56039.6588 | 87.8985 | 46.0101 | 0.063958 | -2.2134e-05 | 3.4636e-09 | -2.0205e-13 | -75476.0995 | -212.3146 | 212.3787 | c 14h 28o 1 0
c14o6-9 | 300 | 1392 | 5000 | -9.9252 | 0.19577 | -0.00014267 | 5.4492e-08 | -8.6264e-12 | -56039.6588 | 87.8985 | 46.0101 | 0.063958 | -2.2134e-05 | 3.4636e-09 | -2.0205e-13 | -75476.0995 | -212.3146 | 212.3787 | c 14h 28o 1 0
c13o1-4 | 300 | 1392 | 5000 | -7.9256 | 0.17345 | -0.00011911 | 4.212e-08 | -6.1185e-12 | -51148.3347 | 77.7931 | 42.0133 | 0.059955 | -2.0713e-05 | 3.2375e-09 | -1.8872e-13 | -68872.5751 | -191.6412 | 198.3516 | c 13h 26o 1 0
c13o2-5 | 300 | 1392 | 5000 | -9.8215 | 0.18419 | -0.00013533 | 5.2131e-08 | -8.3186e-12 | -53135.0606 | 85.7134 | 42.8863 | 0.059433 | -2.0582e-05 | 3.2221e-09 | -1.8802e-13 | -71396.0547 | -196.9835 | 198.3516 | c 13h 26o 1 0
c13o3-6 | 300 | 1392 | 5000 | -9.8215 | 0.18419 | -0.00013533 | 5.2131e-08 | -8.3186e-12 | -53135.0606 | 85.7134 | 42.8863 | 0.059433 | -2.0582e-05 | 3.2221e-09 | -1.8802e-13 | -71396.0547 | -196.9835 | 198.3516 | c 13h 26o 1 0
c13o4-7 | 300 | 1392 | 5000 | -9.8215 | 0.18419 | -0.00013533 | 5.2131e-08 | -8.3186e-12 | -53135.0606 | 85.7134 | 42.8863 | 0.059433 | -2.0582e-05 | 3.2221e-09 | -1.8802e-13 | -71396.0547 | -196.9835 | 198.3516 | c 13h 26o 1 0
c13o5-8 | 300 | 1392 | 5000 | -9.8215 | 0.18419 | -0.00013533 | 5.2131e-08 | -8.3186e-12 | -53135.0606 | 85.7134 | 42.8863 | 0.059433 | -2.0582e-05 | 3.2221e-09 | -1.8802e-13 | -71396.0547 | -196.9835 | 198.3516 | c 13h 26o 1 0
c12o1-4 | 300 | 1392 | 5000 | -7.781 | 0.1616 | -0.00011136 | 3.9506e-08 | -5.7546e-12 | -48247.1017 | 75.4392 | 38.854 | 0.05545 | -1.9166e-05 | 2.9965e-09 | -1.7471e-13 | -64778.4636 | -176.1047 | 184.3245 | c 12h 24o 1 0
c12o2-5 | 300 | 1392 | 5000 | -9.7241 | 0.17266 | -0.00012807 | 4.9819e-08 | -8.0215e-12 | -50230.2986 | 83.5521 | 39.7731 | 0.054899 | -1.9026e-05 | 2.9801e-09 | -1.7397e-13 | -67319.7434 | -181.7127 | 184.3245 | c 12h 24o 1 0
c12o3-6 | 300 | 1392 | 5000 | -9.7241 | 0.17266 | -0.00012807 | 4.9819e-08 | -8.0215e-12 | -50230.2986 | 83.5521 | 39.7731 | 0.054899 | -1.9026e-05 | 2.9801e-09 | -1.7397e-13 | -67319.7434 | -181.7127 | 184.3245 | c 12h 24o 1 0
c12o4-7 | 300 | 1392 | 5000 | -9.7241 | 0.17266 | -0.00012807 | 4.9819e-08 | -8.0215e-12 | -50230.2986 | 83.5521 | 39.7731 | 0.054899 | -1.9026e-05 | 2.9801e-09 | -1.7397e-13 | -67319.7434 | -181.7127 | 184.3245 | c 12h 24o 1 0
c12o5-8 | 300 | 1392 | 5000 | -9.7241 | 0.17266 | -0.00012807 | 4.9819e-08 | -8.0215e-12 | -50230.2986 | 83.5521 | 39.7731 | 0.054899 | -1.9026e-05 | 2.9801e-09 | -1.7397e-13 | -67319.7434 | -181.7127 | 184.3245 | c 12h 24o 1 0
c11o1-4 | 300 | 1392 | 5000 | -7.7243 | 0.15014 | -0.00010419 | 3.7253e-08 | -5.473e-12 | -45332.4551 | 73.4934 | 35.7006 | 0.050958 | -1.7626e-05 | 2.7573e-09 | -1.6082e-13 | -60692.6094 | -160.6171 | 170.2974 | c 11h 22o 1 0
c11o2-5 | 300 | 1392 | 5000 | -9.6206 | 0.16113 | -0.00012082 | 4.751e-08 | -7.725e-12 | -47327.3748 | 81.3556 | 36.6696 | 0.050358 | -1.7469e-05 | 2.7379e-09 | -1.599e-13 | -63246.5834 | -166.4967 | 170.2974 | c 11h 22o 1 0
c11o3-6 | 300 | 1392 | 5000 | -9.6206 | 0.16113 | -0.00012082 | 4.751e-08 | -7.725e-12 | -47327.3748 | 81.3556 | 36.6696 | 0.050358 | -1.7469e-05 | 2.7379e-09 | -1.599e-13 | -63246.5834 | -166.4967 | 170.2974 | c 11h 22o 1 0
c11o4-7 | 300 | 1392 | 5000 | -9.6206 | 0.16113 | -0.00012082 | 4.751e-08 | -7.725e-12 | -47327.3748 | 81.3556 | 36.6696 | 0.050358 | -1.7469e-05 | 2.7379e-09 | -1.599e-13 | -63246.5834 | -166.4967 | 170.2974 | c 11h 22o 1 0
c10o1-4 | 300 | 1392 | 5000 | -7.5907 | 0.13834 | -9.6514e-05 | 3.4678e-08 | -5.1171e-12 | -42429.677 | 71.19 | 32.5476 | 0.04645 | -1.6078e-05 | 2.5162e-09 | -1.468e-13 | -56601.6834 | -145.1187 | 156.2703 | c 10h 20o 1 0
c10o2-5 | 300 | 1392 | 5000 | -9.5198 | 0.14967 | -0.00011367 | 4.5257e-08 | -7.4406e-12 | -44425.5241 | 79.1603 | 33.5835 | 0.045802 | -1.5906e-05 | 2.4948e-09 | -1.4578e-13 | -59178.9491 | -151.3774 | 156.2703 | c 10h 20o 1 0
c10o3-6 | 300 | 1392 | 5000 | -9.5198 | 0.14967 | -0.00011367 | 4.5257e-08 | -7.4406e-12 | -44425.5241 | 79.1603 | 33.5835 | 0.045802 | -1.5906e-05 | 2.4948e-09 | -1.4578e-13 | -59178.9491 | -151.3774 | 156.2703 | c 10h 20o 1 0
c10o4-7 | 300 | 1392 | 5000 | -9.5198 | 0.14967 | -0.00011367 | 4.5257e-08 | -7.4406e-12 | -44425.5241 | 79.1603 | 33.5835 | 0.045802 | -1.5906e-05 | 2.4948e-09 | -1.4578e-13 | -59178.9491 | -151.3774 | 156.2703 | c 10h 20o 1 0
c9o1-4 | 300 | 1392 | 5000 | -7.3507 | 0.12608 | -8.8155e-05 | 3.167e-08 | -4.6632e-12 | -39543.268 | 68.3914 | 29.3886 | 0.041928 | -1.452e-05 | 2.2733e-09 | -1.3267e-13 | -52501.7152 | -129.5692 | 142.2432 | c 9h 18o 1 0
c9o2-5 | 300 | 1394 | 5000 | -7.4847 | 0.12882 | -9.2688e-05 | 3.4358e-08 | -5.2113e-12 | -41789.2439 | 68.2009 | 29.9767 | 0.041298 | -1.4274e-05 | 2.2319e-09 | -1.3013e-13 | -54802.0372 | -132.9942 | 142.2432 | c 9h 18o 1 0
c9o3-6 | 300 | 1394 | 5000 | -7.4847 | 0.12882 | -9.2688e-05 | 3.4358e-08 | -5.2113e-12 | -41789.2439 | 68.2009 | 29.9767 | 0.041298 | -1.4274e-05 | 2.2319e-09 | -1.3013e-13 | -54802.0372 | -132.9942 | 142.2432 | c 9h 18o 1 0
c8o1-4 | 300 | 1392 | 5000 | -7.2011 | 0.11422 | -8.0386e-05 | 2.9035e-08 | -4.2937e-12 | -36643.2722 | 66.0111 | 26.2402 | 0.037414 | -1.297e-05 | 2.0319e-09 | -1.1863e-13 | -48411.9494 | -114.0959 | 128.2161 | c 8h 16o 1 0
c8o2-5 | 300 | 1395 | 5000 | -7.3216 | 0.11688 | -8.4818e-05 | 3.1666e-08 | -4.8303e-12 | -38890.5794 | 65.763 | 26.8117 | 0.036794 | -1.2726e-05 | 1.9908e-09 | -1.1611e-13 | -50704.577 | -117.4221 | 128.2161 | c 8h 16o 1 0
c8o3-6 | 300 | 1395 | 5000 | -7.3216 | 0.11688 | -8.4818e-05 | 3.1666e-08 | -4.8303e-12 | -38890.5794 | 65.763 | 26.8117 | 0.036794 | -1.2726e-05 | 1.9908e-09 | -1.1611e-13 | -50704.577 | -117.4221 | 128.2161 | c 8h 16o 1 0
c16o1-5 | 300 | 1824 | 5000 | -9.2939 | 0.21184 | -0.00014291 | 4.8903e-08 | -6.789e-12 | -61836.8359 | 85.3535 | 44.2625 | 0.083973 | -3.0207e-05 | 4.8665e-09 | -2.9009e-13 | -79183.4026 | -199.951 | 240.4328 | c 16h 32o 1 0
c16o2-6 | 300 | 1847 | 5000 | -10.6125 | 0.21958 | -0.00015394 | 5.5152e-08 | -8.0324e-12 | -63901.4908 | 89.9886 | 45.0557 | 0.083461 | -3.0067e-05 | 4.8487e-09 | -2.8922e-13 | -81644.9149 | -205.4629 | 240.4328 | c 16h 32o 1 0
c16o3-7 | 300 | 1847 | 5000 | -10.6125 | 0.21958 | -0.00015394 | 5.5152e-08 | -8.0324e-12 | -63901.4908 | 89.9886 | 45.0557 | 0.083461 | -3.0067e-05 | 4.8487e-09 | -2.8922e-13 | -81644.9149 | -205.4629 | 240.4328 | c 16h 32o 1 0
c16o4-8 | 300 | 1847 | 5000 | -10.6125 | 0.21958 | -0.00015394 | 5.5152e-08 | -8.0324e-12 | -63901.4908 | 89.9886 | 45.0557 | 0.083461 | -3.0067e-05 | 4.8487e-09 | -2.8922e-13 | -81644.9149 | -205.4629 | 240.4328 | c 16h 32o 1 0
c16o5-9 | 300 | 1847 | 5000 | -10.6125 | 0.21958 | -0.00015394 | 5.5152e-08 | -8.0324e-12 | -63901.4908 | 89.9886 | 45.0557 | 0.083461 | -3.0067e-05 | 4.8487e-09 | -2.8922e-13 | -81644.9149 | -205.4629 | 240.4328 | c 16h 32o 1 0
c16o6-10 | 300 | 1847 | 5000 | -10.6125 | 0.21958 | -0.00015394 | 5.5152e-08 | -8.0324e-12 | -63901.4908 | 89.9886 | 45.0557 | 0.083461 | -3.0067e-05 | 4.8487e-09 | -2.8922e-13 | -81644.9149 | -205.4629 | 240.4328 | c 16h 32o 1 0
c15o1-5 | 300 | 1389 | 5000 | -9.032 | 0.19984 | -0.00013551 | 4.6846e-08 | -6.6176e-12 | -58961.9329 | 81.697 | 49.5873 | 0.06846 | -2.3762e-05 | 3.7257e-09 | -2.1765e-13 | -79960.4111 | -235.2404 | 226.4058 | c 15h 30o 1 0
c15o2-6 | 300 | 1848 | 5000 | -10.4835 | 0.20791 | -0.00014648 | 5.2717e-08 | -7.7081e-12 | -61000.9899 | 87.684 | 42.4003 | 0.078316 | -2.8238e-05 | 4.5563e-09 | -2.7188e-13 | -77831.937 | -192.8939 | 226.4058 | c 15h 30o 1 0
c15o3-7 | 300 | 1848 | 5000 | -10.4835 | 0.20791 | -0.00014648 | 5.2717e-08 | -7.7081e-12 | -61000.9899 | 87.684 | 42.4003 | 0.078316 | -2.8238e-05 | 4.5563e-09 | -2.7188e-13 | -77831.937 | -192.8939 | 226.4058 | c 15h 30o 1 0
c15o4-8 | 300 | 1848 | 5000 | -10.4835 | 0.20791 | -0.00014648 | 5.2717e-08 | -7.7081e-12 | -61000.9899 | 87.684 | 42.4003 | 0.078316 | -2.8238e-05 | 4.5563e-09 | -2.7188e-13 | -77831.937 | -192.8939 | 226.4058 | c 15h 30o 1 0
c15o5-9 | 300 | 1848 | 5000 | -10.4835 | 0.20791 | -0.00014648 | 5.2717e-08 | -7.7081e-12 | -61000.9899 | 87.684 | 42.4003 | 0.078316 | -2.8238e-05 | 4.5563e-09 | -2.7188e-13 | -77831.937 | -192.8939 | 226.4058 | c 15h 30o 1 0
c15o6-10 | 300 | 1848 | 5000 | -10.4835 | 0.20791 | -0.00014648 | 5.2717e-08 | -7.7081e-12 | -61000.9899 | 87.684 | 42.4003 | 0.078316 | -2.8238e-05 | 4.5563e-09 | -2.7188e-13 | -77831.937 | -192.8939 | 226.4058 | c 15h 30o 1 0
c14o1-5 | 300 | 1389 | 5000 | -9.0955 | 0.18912 | -0.00012958 | 4.5435e-08 | -6.5342e-12 | -56034.7452 | 80.2649 | 46.4566 | 0.063975 | -2.2231e-05 | 3.4884e-09 | -2.039e-13 | -75883.8605 | -219.8862 | 212.3787 | c 14h 28o 1 0
c14o2-6 | 300 | 1850 | 5000 | -10.3502 | 0.19622 | -0.00013902 | 5.0285e-08 | -7.3842e-12 | -58101.6348 | 85.3561 | 39.7493 | 0.073167 | -2.6406e-05 | 4.2635e-09 | -2.5452e-13 | -74020.0362 | -180.349 | 212.3787 | c 14h 28o 1 0
c14o3-7 | 300 | 1850 | 5000 | -10.3502 | 0.19622 | -0.00013902 | 5.0285e-08 | -7.3842e-12 | -58101.6348 | 85.3561 | 39.7493 | 0.073167 | -2.6406e-05 | 4.2635e-09 | -2.5452e-13 | -74020.0362 | -180.349 | 212.3787 | c 14h 28o 1 0
c14o4-8 | 300 | 1850 | 5000 | -10.3502 | 0.19622 | -0.00013902 | 5.0285e-08 | -7.3842e-12 | -58101.6348 | 85.3561 | 39.7493 | 0.073167 | -2.6406e-05 | 4.2635e-09 | -2.5452e-13 | -74020.0362 | -180.349 | 212.3787 | c 14h 28o 1 0
c14o5-9 | 300 | 1850 | 5000 | -10.3502 | 0.19622 | -0.00013902 | 5.0285e-08 | -7.3842e-12 | -58101.6348 | 85.3561 | 39.7493 | 0.073167 | -2.6406e-05 | 4.2635e-09 | -2.5452e-13 | -74020.0362 | -180.349 | 212.3787 | c 14h 28o 1 0
c13o1-5 | 300 | 1389 | 5000 | -8.9747 | 0.17742 | -0.00012208 | 4.297e-08 | -6.2031e-12 | -53131.2465 | 78.0115 | 43.3107 | 0.059455 | -2.0677e-05 | 3.2464e-09 | -1.8983e-13 | -71792.843 | -204.4224 | 198.3516 | c 13h 26o 1 0
c13o2-6 | 300 | 1390 | 5000 | -10.6542 | 0.18732 | -0.00013712 | 5.2194e-08 | -8.2116e-12 | -55154.4964 | 84.9008 | 44.1941 | 0.058813 | -2.048e-05 | 3.2181e-09 | -1.8828e-13 | -74282.2462 | -209.7337 | 198.3516 | c 13h 26o 1 0
c13o3-7 | 300 | 1390 | 5000 | -10.6542 | 0.18732 | -0.00013712 | 5.2194e-08 | -8.2116e-12 | -55154.4964 | 84.9008 | 44.1941 | 0.058813 | -2.048e-05 | 3.2181e-09 | -1.8828e-13 | -74282.2462 | -209.7337 | 198.3516 | c 13h 26o 1 0
c13o4-8 | 300 | 1390 | 5000 | -10.6542 | 0.18732 | -0.00013712 | 5.2194e-08 | -8.2116e-12 | -55154.4964 | 84.9008 | 44.1941 | 0.058813 | -2.048e-05 | 3.2181e-09 | -1.8828e-13 | -74282.2462 | -209.7337 | 198.3516 | c 13h 26o 1 0
c13o5-9 | 300 | 1390 | 5000 | -10.6542 | 0.18732 | -0.00013712 | 5.2194e-08 | -8.2116e-12 | -55154.4964 | 84.9008 | 44.1941 | 0.058813 | -2.048e-05 | 3.2181e-09 | -1.8828e-13 | -74282.2462 | -209.7337 | 198.3516 | c 13h 26o 1 0
c12o1-5 | 300 | 1388 | 5000 | -8.8709 | 0.16581 | -0.00011473 | 4.0604e-08 | -5.894e-12 | -50225.8043 | 75.8319 | 40.1706 | 0.054932 | -1.9123e-05 | 3.0043e-09 | -1.7575e-13 | -67703.9353 | -188.9913 | 184.3245 | c 12h 24o 1 0
c12o2-6 | 300 | 1389 | 5000 | -10.5409 | 0.17578 | -0.00012989 | 4.9903e-08 | -7.919e-12 | -52253.7393 | 82.6535 | 41.0846 | 0.054262 | -1.8915e-05 | 2.9744e-09 | -1.7411e-13 | -70201.1318 | -194.4696 | 184.3245 | c 12h 24o 1 0
c12o3-7 | 300 | 1389 | 5000 | -10.5409 | 0.17578 | -0.00012989 | 4.9903e-08 | -7.919e-12 | -52253.7393 | 82.6535 | 41.0846 | 0.054262 | -1.8915e-05 | 2.9744e-09 | -1.7411e-13 | -70201.1318 | -194.4696 | 184.3245 | c 12h 24o 1 0
c12o4-8 | 300 | 1389 | 5000 | -10.5409 | 0.17578 | -0.00012989 | 4.9903e-08 | -7.919e-12 | -52253.7393 | 82.6535 | 41.0846 | 0.054262 | -1.8915e-05 | 2.9744e-09 | -1.7411e-13 | -70201.1318 | -194.4696 | 184.3245 | c 12h 24o 1 0
c11o1-5 | 300 | 1388 | 5000 | -8.7782 | 0.15425 | -0.00010741 | 3.8251e-08 | -5.5865e-12 | -47318.2659 | 73.7072 | 37.0318 | 0.050404 | -1.7566e-05 | 2.7617e-09 | -1.6164e-13 | -63615.3612 | -173.5674 | 170.2974 | c 11h 22o 1 0
c11o2-6 | 300 | 1390 | 5000 | -8.3998 | 0.15437 | -0.00010783 | 3.8282e-08 | -5.5295e-12 | -49632.3533 | 71.2149 | 37.5554 | 0.049781 | -1.7312e-05 | 2.7179e-09 | -1.5893e-13 | -65885.2978 | -176.604 | 170.2974 | c 11h 22o 1 0
c11o3-7 | 300 | 1390 | 5000 | -8.3998 | 0.15437 | -0.00010783 | 3.8282e-08 | -5.5295e-12 | -49632.3533 | 71.2149 | 37.5554 | 0.049781 | -1.7312e-05 | 2.7179e-09 | -1.5893e-13 | -65885.2978 | -176.604 | 170.2974 | c 11h 22o 1 0
c11o4-8 | 300 | 1390 | 5000 | -8.3998 | 0.15437 | -0.00010783 | 3.8282e-08 | -5.5295e-12 | -49632.3533 | 71.2149 | 37.5554 | 0.049781 | -1.7312e-05 | 2.7179e-09 | -1.5893e-13 | -65885.2978 | -176.604 | 170.2974 | c 11h 22o 1 0
c10o1-5 | 300 | 1388 | 5000 | -8.6876 | 0.14271 | -0.00010014 | 3.5928e-08 | -5.2851e-12 | -44410.987 | 71.5877 | 33.8982 | 0.045869 | -1.6006e-05 | 2.5186e-09 | -1.4751e-13 | -59527.5478 | -158.1706 | 156.2703 | c 10h 20o 1 0
c10o2-6 | 300 | 1390 | 5000 | -8.1848 | 0.14225 | -9.9694e-05 | 3.5428e-08 | -5.1122e-12 | -46742.7287 | 68.5279 | 34.397 | 0.045264 | -1.5757e-05 | 2.4756e-09 | -1.4483e-13 | -61786.544 | -161.0601 | 156.2703 | c 10h 20o 1 0
c10o3-7 | 300 | 1390 | 5000 | -8.1848 | 0.14225 | -9.9694e-05 | 3.5428e-08 | -5.1122e-12 | -46742.7287 | 68.5279 | 34.397 | 0.045264 | -1.5757e-05 | 2.4756e-09 | -1.4483e-13 | -61786.544 | -161.0601 | 156.2703 | c 10h 20o 1 0
c9o1-5 | 300 | 1388 | 5000 | -8.6094 | 0.13123 | -9.297e-05 | 3.3659e-08 | -4.9949e-12 | -41502.0858 | 69.524 | 30.7688 | 0.041326 | -1.4443e-05 | 2.2749e-09 | -1.3333e-13 | -55440.2606 | -142.7956 | 142.2432 | c 9h 18o 1 0
c9o2-6 | 300 | 1390 | 5000 | -8.0276 | 0.13033 | -9.1845e-05 | 3.2742e-08 | -4.731e-12 | -43843.0287 | 66.1184 | 31.2364 | 0.040751 | -1.4205e-05 | 2.2337e-09 | -1.3076e-13 | -57690.3215 | -145.5123 | 142.2432 | c 9h 18o 1 0
c9o3-7 | 300 | 1390 | 5000 | -8.0276 | 0.13033 | -9.1845e-05 | 3.2742e-08 | -4.731e-12 | -43843.0287 | 66.1184 | 31.2364 | 0.040751 | -1.4205e-05 | 2.2337e-09 | -1.3076e-13 | -57690.3215 | -145.5123 | 142.2432 | c 9h 18o 1 0
c8o1-5 | 300 | 1387 | 5000 | -7.2085 | 0.11348 | -7.6328e-05 | 2.5427e-08 | -3.3678e-12 | -38781.4461 | 61.4219 | 27.4667 | 0.036803 | -1.2858e-05 | 2.0249e-09 | -1.1866e-13 | -51252.0521 | -126.3346 | 128.2161 | c 8h 16o 1 0
c8o2-6 | 300 | 1390 | 5000 | -7.8663 | 0.1184 | -8.3974e-05 | 3.0042e-08 | -4.3465e-12 | -40944.0729 | 63.6888 | 28.0775 | 0.036236 | -1.2651e-05 | 1.9915e-09 | -1.1667e-13 | -53594.2431 | -129.9723 | 128.2161 | c 8h 16o 1 0
nc13h27cho | 300 | 1389 | 5000 | -0.17328 | 0.16309 | -0.00010496 | 3.4918e-08 | -4.8049e-12 | -56024.4876 | 45.4805 | 45.1163 | 0.063356 | -2.1718e-05 | 3.3768e-09 | -1.9612e-13 | -72499.6334 | -200.1392 | 212.3787 | c 14h 28o 1 0
nc12h25cho | 300 | 1389 | 5000 | 0.013715 | 0.15106 | -9.6961e-05 | 3.2147e-08 | -4.407e-12 | -53129.7745 | 42.9294 | 41.9524 | 0.058852 | -2.017e-05 | 3.1358e-09 | -1.821e-13 | -68402.4652 | -184.5734 | 198.3516 | c 13h 26o 1 0
nc11h23cho | 300 | 1388 | 5000 | 0.20176 | 0.13902 | -8.8947e-05 | 2.937e-08 | -4.0075e-12 | -50235.2048 | 40.3736 | 38.7896 | 0.054347 | -1.8622e-05 | 2.8946e-09 | -1.6808e-13 | -64305.6915 | -169.0133 | 184.3245 | c 12h 24o 1 0
nc10h21cho | 300 | 1388 | 5000 | 0.39114 | 0.12698 | -8.0921e-05 | 2.6583e-08 | -3.6057e-12 | -47340.8124 | 37.8118 | 35.6283 | 0.049839 | -1.7072e-05 | 2.6532e-09 | -1.5404e-13 | -60209.4778 | -153.4612 | 170.2974 | c 11h 22o 1 0
nc9h19cho | 300 | 1388 | 5000 | 0.58222 | 0.11492 | -7.2878e-05 | 2.3784e-08 | -3.2008e-12 | -44446.642 | 35.2424 | 32.469 | 0.045329 | -1.5521e-05 | 2.4116e-09 | -1.3999e-13 | -56114.0947 | -137.9209 | 156.2703 | c 10h 20o 1 0
nc8h17cho | 300 | 1387 | 5000 | 0.75649 | 0.10297 | -6.4991e-05 | 2.1089e-08 | -2.821e-12 | -41550.8169 | 32.7444 | 29.316 | 0.040827 | -1.3977e-05 | 2.1713e-09 | -1.2603e-13 | -52023.5184 | -122.4232 | 142.2432 | c 9h 18o 1 0
c16ooh1-2o2 | 300 | 1389 | 5000 | 2.6493 | 0.2004 | -0.00012776 | 4.0439e-08 | -5.0692e-12 | -59909.2413 | 43.0425 | 61.171 | 0.073503 | -2.5411e-05 | 3.9738e-09 | -2.3172e-13 | -81271.1138 | -274.8317 | 289.439 | c 16h 33o 4 0
c16ooh1-3o2 | 300 | 1389 | 5000 | 2.6493 | 0.2004 | -0.00012776 | 4.0439e-08 | -5.0692e-12 | -59909.2413 | 43.0425 | 61.171 | 0.073503 | -2.5411e-05 | 3.9738e-09 | -2.3172e-13 | -81271.1138 | -274.8317 | 289.439 | c 16h 33o 4 0
c16ooh1-4o2 | 300 | 1389 | 5000 | 2.6493 | 0.2004 | -0.00012776 | 4.0439e-08 | -5.0692e-12 | -59909.2413 | 43.0425 | 61.171 | 0.073503 | -2.5411e-05 | 3.9738e-09 | -2.3172e-13 | -81271.1138 | -274.8317 | 289.439 | c 16h 33o 4 0
c16ooh1-5o2 | 300 | 1389 | 5000 | 2.6493 | 0.2004 | -0.00012776 | 4.0439e-08 | -5.0692e-12 | -59909.2413 | 43.0425 | 61.171 | 0.073503 | -2.5411e-05 | 3.9738e-09 | -2.3172e-13 | -81271.1138 | -274.8317 | 289.439 | c 16h 33o 4 0
c16ooh2-1o2 | 300 | 1389 | 5000 | 2.6493 | 0.2004 | -0.00012776 | 4.0439e-08 | -5.0692e-12 | -59909.2413 | 43.0425 | 61.171 | 0.073503 | -2.5411e-05 | 3.9738e-09 | -2.3172e-13 | -81271.1138 | -274.8317 | 289.439 | c 16h 33o 4 0
c16ooh2-3o2 | 300 | 1391 | 5000 | 1.8187 | 0.20537 | -0.00013539 | 4.5053e-08 | -6.0495e-12 | -61564.8675 | 45.1804 | 61.5504 | 0.073094 | -2.5251e-05 | 3.9468e-09 | -2.3006e-13 | -83082.5602 | -278.2715 | 289.439 | c 16h 33o 4 0
c16ooh2-4o2 | 300 | 1391 | 5000 | 1.8187 | 0.20537 | -0.00013539 | 4.5053e-08 | -6.0495e-12 | -61564.8675 | 45.1804 | 61.5504 | 0.073094 | -2.5251e-05 | 3.9468e-09 | -2.3006e-13 | -83082.5602 | -278.2715 | 289.439 | c 16h 33o 4 0
c16ooh2-5o2 | 300 | 1391 | 5000 | 1.8187 | 0.20537 | -0.00013539 | 4.5053e-08 | -6.0495e-12 | -61564.8675 | 45.1804 | 61.5504 | 0.073094 | -2.5251e-05 | 3.9468e-09 | -2.3006e-13 | -83082.5602 | -278.2715 | 289.439 | c 16h 33o 4 0
c16ooh2-6o2 | 300 | 1391 | 5000 | 1.8187 | 0.20537 | -0.00013539 | 4.5053e-08 | -6.0495e-12 | -61564.8675 | 45.1804 | 61.5504 | 0.073094 | -2.5251e-05 | 3.9468e-09 | -2.3006e-13 | -83082.5602 | -278.2715 | 289.439 | c 16h 33o 4 0
c16ooh3-1o2 | 300 | 1389 | 5000 | 2.6493 | 0.2004 | -0.00012776 | 4.0439e-08 | -5.0692e-12 | -59909.2413 | 43.0425 | 61.171 | 0.073503 | -2.5411e-05 | 3.9738e-09 | -2.3172e-13 | -81271.1138 | -274.8317 | 289.439 | c 16h 33o 4 0
c16ooh3-2o2 | 300 | 1391 | 5000 | 1.8187 | 0.20537 | -0.00013539 | 4.5053e-08 | -6.0495e-12 | -61564.8675 | 45.1804 | 61.5504 | 0.073094 | -2.5251e-05 | 3.9468e-09 | -2.3006e-13 | -83082.5602 | -278.2715 | 289.439 | c 16h 33o 4 0
c16ooh3-4o2 | 300 | 1391 | 5000 | 1.8187 | 0.20537 | -0.00013539 | 4.5053e-08 | -6.0495e-12 | -61564.8675 | 45.1804 | 61.5504 | 0.073094 | -2.5251e-05 | 3.9468e-09 | -2.3006e-13 | -83082.5602 | -278.2715 | 289.439 | c 16h 33o 4 0
c16ooh3-5o2 | 300 | 1391 | 5000 | 1.8187 | 0.20537 | -0.00013539 | 4.5053e-08 | -6.0495e-12 | -61564.8675 | 45.1804 | 61.5504 | 0.073094 | -2.5251e-05 | 3.9468e-09 | -2.3006e-13 | -83082.5602 | -278.2715 | 289.439 | c 16h 33o 4 0
c16ooh3-6o2 | 300 | 1391 | 5000 | 1.8187 | 0.20537 | -0.00013539 | 4.5053e-08 | -6.0495e-12 | -61564.8675 | 45.1804 | 61.5504 | 0.073094 | -2.5251e-05 | 3.9468e-09 | -2.3006e-13 | -83082.5602 | -278.2715 | 289.439 | c 16h 33o 4 0
c16ooh3-7o2 | 300 | 1391 | 5000 | 1.8187 | 0.20537 | -0.00013539 | 4.5053e-08 | -6.0495e-12 | -61564.8675 | 45.1804 | 61.5504 | 0.073094 | -2.5251e-05 | 3.9468e-09 | -2.3006e-13 | -83082.5602 | -278.2715 | 289.439 | c 16h 33o 4 0
c16ooh4-1o2 | 300 | 1389 | 5000 | 2.6493 | 0.2004 | -0.00012776 | 4.0439e-08 | -5.0692e-12 | -59909.2413 | 43.0425 | 61.171 | 0.073503 | -2.5411e-05 | 3.9738e-09 | -2.3172e-13 | -81271.1138 | -274.8317 | 289.439 | c 16h 33o 4 0
c16ooh4-2o2 | 300 | 1391 | 5000 | 1.8187 | 0.20537 | -0.00013539 | 4.5053e-08 | -6.0495e-12 | -61564.8675 | 45.1804 | 61.5504 | 0.073094 | -2.5251e-05 | 3.9468e-09 | -2.3006e-13 | -83082.5602 | -278.2715 | 289.439 | c 16h 33o 4 0
c16ooh4-3o2 | 300 | 1391 | 5000 | 1.8187 | 0.20537 | -0.00013539 | 4.5053e-08 | -6.0495e-12 | -61564.8675 | 45.1804 | 61.5504 | 0.073094 | -2.5251e-05 | 3.9468e-09 | -2.3006e-13 | -83082.5602 | -278.2715 | 289.439 | c 16h 33o 4 0
c16ooh4-5o2 | 300 | 1391 | 5000 | 1.8187 | 0.20537 | -0.00013539 | 4.5053e-08 | -6.0495e-12 | -61564.8675 | 45.1804 | 61.5504 | 0.073094 | -2.5251e-05 | 3.9468e-09 | -2.3006e-13 | -83082.5602 | -278.2715 | 289.439 | c 16h 33o 4 0
c16ooh4-6o2 | 300 | 1391 | 5000 | 1.8187 | 0.20537 | -0.00013539 | 4.5053e-08 | -6.0495e-12 | -61564.8675 | 45.1804 | 61.5504 | 0.073094 | -2.5251e-05 | 3.9468e-09 | -2.3006e-13 | -83082.5602 | -278.2715 | 289.439 | c 16h 33o 4 0
c16ooh4-7o2 | 300 | 1391 | 5000 | 1.8187 | 0.20537 | -0.00013539 | 4.5053e-08 | -6.0495e-12 | -61564.8675 | 45.1804 | 61.5504 | 0.073094 | -2.5251e-05 | 3.9468e-09 | -2.3006e-13 | -83082.5602 | -278.2715 | 289.439 | c 16h 33o 4 0
c16ooh4-8o2 | 300 | 1391 | 5000 | 1.8187 | 0.20537 | -0.00013539 | 4.5053e-08 | -6.0495e-12 | -61564.8675 | 45.1804 | 61.5504 | 0.073094 | -2.5251e-05 | 3.9468e-09 | -2.3006e-13 | -83082.5602 | -278.2715 | 289.439 | c 16h 33o 4 0
c16ooh5-1o2 | 300 | 1389 | 5000 | 2.6493 | 0.2004 | -0.00012776 | 4.0439e-08 | -5.0692e-12 | -59909.2413 | 43.0425 | 61.171 | 0.073503 | -2.5411e-05 | 3.9738e-09 | -2.3172e-13 | -81271.1138 | -274.8317 | 289.439 | c 16h 33o 4 0
c16ooh5-2o2 | 300 | 1391 | 5000 | 1.8187 | 0.20537 | -0.00013539 | 4.5053e-08 | -6.0495e-12 | -61564.8675 | 45.1804 | 61.5504 | 0.073094 | -2.5251e-05 | 3.9468e-09 | -2.3006e-13 | -83082.5602 | -278.2715 | 289.439 | c 16h 33o 4 0
c16ooh5-3o2 | 300 | 1391 | 5000 | 1.8187 | 0.20537 | -0.00013539 | 4.5053e-08 | -6.0495e-12 | -61564.8675 | 45.1804 | 61.5504 | 0.073094 | -2.5251e-05 | 3.9468e-09 | -2.3006e-13 | -83082.5602 | -278.2715 | 289.439 | c 16h 33o 4 0
c16ooh5-4o2 | 300 | 1391 | 5000 | 1.8187 | 0.20537 | -0.00013539 | 4.5053e-08 | -6.0495e-12 | -61564.8675 | 45.1804 | 61.5504 | 0.073094 | -2.5251e-05 | 3.9468e-09 | -2.3006e-13 | -83082.5602 | -278.2715 | 289.439 | c 16h 33o 4 0
c16ooh5-6o2 | 300 | 1391 | 5000 | 1.8187 | 0.20537 | -0.00013539 | 4.5053e-08 | -6.0495e-12 | -61564.8675 | 45.1804 | 61.5504 | 0.073094 | -2.5251e-05 | 3.9468e-09 | -2.3006e-13 | -83082.5602 | -278.2715 | 289.439 | c 16h 33o 4 0
c16ooh5-7o2 | 300 | 1391 | 5000 | 1.8187 | 0.20537 | -0.00013539 | 4.5053e-08 | -6.0495e-12 | -61564.8675 | 45.1804 | 61.5504 | 0.073094 | -2.5251e-05 | 3.9468e-09 | -2.3006e-13 | -83082.5602 | -278.2715 | 289.439 | c 16h 33o 4 0
c16ooh5-8o2 | 300 | 1391 | 5000 | 1.8187 | 0.20537 | -0.00013539 | 4.5053e-08 | -6.0495e-12 | -61564.8675 | 45.1804 | 61.5504 | 0.073094 | -2.5251e-05 | 3.9468e-09 | -2.3006e-13 | -83082.5602 | -278.2715 | 289.439 | c 16h 33o 4 0
c16ooh5-9o2 | 300 | 1391 | 5000 | 1.8187 | 0.20537 | -0.00013539 | 4.5053e-08 | -6.0495e-12 | -61564.8675 | 45.1804 | 61.5504 | 0.073094 | -2.5251e-05 | 3.9468e-09 | -2.3006e-13 | -83082.5602 | -278.2715 | 289.439 | c 16h 33o 4 0
c16ooh6-2o2 | 300 | 1391 | 5000 | 1.8187 | 0.20537 | -0.00013539 | 4.5053e-08 | -6.0495e-12 | -61564.8675 | 45.1804 | 61.5504 | 0.073094 | -2.5251e-05 | 3.9468e-09 | -2.3006e-13 | -83082.5602 | -278.2715 | 289.439 | c 16h 33o 4 0
c16ooh6-3o2 | 300 | 1391 | 5000 | 1.8187 | 0.20537 | -0.00013539 | 4.5053e-08 | -6.0495e-12 | -61564.8675 | 45.1804 | 61.5504 | 0.073094 | -2.5251e-05 | 3.9468e-09 | -2.3006e-13 | -83082.5602 | -278.2715 | 289.439 | c 16h 33o 4 0
c16ooh6-4o2 | 300 | 1391 | 5000 | 1.8187 | 0.20537 | -0.00013539 | 4.5053e-08 | -6.0495e-12 | -61564.8675 | 45.1804 | 61.5504 | 0.073094 | -2.5251e-05 | 3.9468e-09 | -2.3006e-13 | -83082.5602 | -278.2715 | 289.439 | c 16h 33o 4 0
c16ooh6-5o2 | 300 | 1391 | 5000 | 1.8187 | 0.20537 | -0.00013539 | 4.5053e-08 | -6.0495e-12 | -61564.8675 | 45.1804 | 61.5504 | 0.073094 | -2.5251e-05 | 3.9468e-09 | -2.3006e-13 | -83082.5602 | -278.2715 | 289.439 | c 16h 33o 4 0
c16ooh6-7o2 | 300 | 1391 | 5000 | 1.8187 | 0.20537 | -0.00013539 | 4.5053e-08 | -6.0495e-12 | -61564.8675 | 45.1804 | 61.5504 | 0.073094 | -2.5251e-05 | 3.9468e-09 | -2.3006e-13 | -83082.5602 | -278.2715 | 289.439 | c 16h 33o 4 0
c16ooh6-8o2 | 300 | 1391 | 5000 | 1.8187 | 0.20537 | -0.00013539 | 4.5053e-08 | -6.0495e-12 | -61564.8675 | 45.1804 | 61.5504 | 0.073094 | -2.5251e-05 | 3.9468e-09 | -2.3006e-13 | -83082.5602 | -278.2715 | 289.439 | c 16h 33o 4 0
c16ooh6-9o2 | 300 | 1391 | 5000 | 1.8187 | 0.20537 | -0.00013539 | 4.5053e-08 | -6.0495e-12 | -61564.8675 | 45.1804 | 61.5504 | 0.073094 | -2.5251e-05 | 3.9468e-09 | -2.3006e-13 | -83082.5602 | -278.2715 | 289.439 | c 16h 33o 4 0
c16ooh6-10o2 | 300 | 1391 | 5000 | 1.8187 | 0.20537 | -0.00013539 | 4.5053e-08 | -6.0495e-12 | -61564.8675 | 45.1804 | 61.5504 | 0.073094 | -2.5251e-05 | 3.9468e-09 | -2.3006e-13 | -83082.5602 | -278.2715 | 289.439 | c 16h 33o 4 0
c16ooh7-3o2 | 300 | 1391 | 5000 | 1.8187 | 0.20537 | -0.00013539 | 4.5053e-08 | -6.0495e-12 | -61564.8675 | 45.1804 | 61.5504 | 0.073094 | -2.5251e-05 | 3.9468e-09 | -2.3006e-13 | -83082.5602 | -278.2715 | 289.439 | c 16h 33o 4 0
c16ooh7-4o2 | 300 | 1391 | 5000 | 1.8187 | 0.20537 | -0.00013539 | 4.5053e-08 | -6.0495e-12 | -61564.8675 | 45.1804 | 61.5504 | 0.073094 | -2.5251e-05 | 3.9468e-09 | -2.3006e-13 | -83082.5602 | -278.2715 | 289.439 | c 16h 33o 4 0
c16ooh7-5o2 | 300 | 1391 | 5000 | 1.8187 | 0.20537 | -0.00013539 | 4.5053e-08 | -6.0495e-12 | -61564.8675 | 45.1804 | 61.5504 | 0.073094 | -2.5251e-05 | 3.9468e-09 | -2.3006e-13 | -83082.5602 | -278.2715 | 289.439 | c 16h 33o 4 0
c16ooh7-6o2 | 300 | 1391 | 5000 | 1.8187 | 0.20537 | -0.00013539 | 4.5053e-08 | -6.0495e-12 | -61564.8675 | 45.1804 | 61.5504 | 0.073094 | -2.5251e-05 | 3.9468e-09 | -2.3006e-13 | -83082.5602 | -278.2715 | 289.439 | c 16h 33o 4 0
c16ooh7-8o2 | 300 | 1391 | 5000 | 1.8187 | 0.20537 | -0.00013539 | 4.5053e-08 | -6.0495e-12 | -61564.8675 | 45.1804 | 61.5504 | 0.073094 | -2.5251e-05 | 3.9468e-09 | -2.3006e-13 | -83082.5602 | -278.2715 | 289.439 | c 16h 33o 4 0
c16ooh7-9o2 | 300 | 1391 | 5000 | 1.8187 | 0.20537 | -0.00013539 | 4.5053e-08 | -6.0495e-12 | -61564.8675 | 45.1804 | 61.5504 | 0.073094 | -2.5251e-05 | 3.9468e-09 | -2.3006e-13 | -83082.5602 | -278.2715 | 289.439 | c 16h 33o 4 0
c16ooh7-10o2 | 300 | 1391 | 5000 | 1.8187 | 0.20537 | -0.00013539 | 4.5053e-08 | -6.0495e-12 | -61564.8675 | 45.1804 | 61.5504 | 0.073094 | -2.5251e-05 | 3.9468e-09 | -2.3006e-13 | -83082.5602 | -278.2715 | 289.439 | c 16h 33o 4 0
c16ooh7-11o2 | 300 | 1391 | 5000 | 1.8187 | 0.20537 | -0.00013539 | 4.5053e-08 | -6.0495e-12 | -61564.8675 | 45.1804 | 61.5504 | 0.073094 | -2.5251e-05 | 3.9468e-09 | -2.3006e-13 | -83082.5602 | -278.2715 | 289.439 | c 16h 33o 4 0
c16ooh8-4o2 | 300 | 1391 | 5000 | 1.8187 | 0.20537 | -0.00013539 | 4.5053e-08 | -6.0495e-12 | -61564.8675 | 45.1804 | 61.5504 | 0.073094 | -2.5251e-05 | 3.9468e-09 | -2.3006e-13 | -83082.5602 | -278.2715 | 289.439 | c 16h 33o 4 0
c16ooh8-5o2 | 300 | 1391 | 5000 | 1.8187 | 0.20537 | -0.00013539 | 4.5053e-08 | -6.0495e-12 | -61564.8675 | 45.1804 | 61.5504 | 0.073094 | -2.5251e-05 | 3.9468e-09 | -2.3006e-13 | -83082.5602 | -278.2715 | 289.439 | c 16h 33o 4 0
c16ooh8-6o2 | 300 | 1391 | 5000 | 1.8187 | 0.20537 | -0.00013539 | 4.5053e-08 | -6.0495e-12 | -61564.8675 | 45.1804 | 61.5504 | 0.073094 | -2.5251e-05 | 3.9468e-09 | -2.3006e-13 | -83082.5602 | -278.2715 | 289.439 | c 16h 33o 4 0
c16ooh8-7o2 | 300 | 1391 | 5000 | 1.8187 | 0.20537 | -0.00013539 | 4.5053e-08 | -6.0495e-12 | -61564.8675 | 45.1804 | 61.5504 | 0.073094 | -2.5251e-05 | 3.9468e-09 | -2.3006e-13 | -83082.5602 | -278.2715 | 289.439 | c 16h 33o 4 0
c16ooh8-9o2 | 300 | 1391 | 5000 | 1.8187 | 0.20537 | -0.00013539 | 4.5053e-08 | -6.0495e-12 | -61564.8675 | 45.1804 | 61.5504 | 0.073094 | -2.5251e-05 | 3.9468e-09 | -2.3006e-13 | -83082.5602 | -278.2715 | 289.439 | c 16h 33o 4 0
c16ooh8-10o2 | 300 | 1391 | 5000 | 1.8187 | 0.20537 | -0.00013539 | 4.5053e-08 | -6.0495e-12 | -61564.8675 | 45.1804 | 61.5504 | 0.073094 | -2.5251e-05 | 3.9468e-09 | -2.3006e-13 | -83082.5602 | -278.2715 | 289.439 | c 16h 33o 4 0
c16ooh8-11o2 | 300 | 1391 | 5000 | 1.8187 | 0.20537 | -0.00013539 | 4.5053e-08 | -6.0495e-12 | -61564.8675 | 45.1804 | 61.5504 | 0.073094 | -2.5251e-05 | 3.9468e-09 | -2.3006e-13 | -83082.5602 | -278.2715 | 289.439 | c 16h 33o 4 0
c16ooh8-12o2 | 300 | 1391 | 5000 | 1.8187 | 0.20537 | -0.00013539 | 4.5053e-08 | -6.0495e-12 | -61564.8675 | 45.1804 | 61.5504 | 0.073094 | -2.5251e-05 | 3.9468e-09 | -2.3006e-13 | -83082.5602 | -278.2715 | 289.439 | c 16h 33o 4 0
c15ooh1-2o2 | 300 | 1389 | 5000 | 2.8014 | 0.18864 | -0.00012033 | 3.8093e-08 | -4.7733e-12 | -57011.5 | 40.6341 | 57.9558 | 0.069024 | -2.3868e-05 | 3.733e-09 | -2.177e-13 | -77140.7639 | -258.9422 | 275.4119 | c 15h 31o 4 0
c15ooh1-3o2 | 300 | 1389 | 5000 | 2.8014 | 0.18864 | -0.00012033 | 3.8093e-08 | -4.7733e-12 | -57011.5 | 40.6341 | 57.9558 | 0.069024 | -2.3868e-05 | 3.733e-09 | -2.177e-13 | -77140.7639 | -258.9422 | 275.4119 | c 15h 31o 4 0
c15ooh1-4o2 | 300 | 1389 | 5000 | 2.8014 | 0.18864 | -0.00012033 | 3.8093e-08 | -4.7733e-12 | -57011.5 | 40.6341 | 57.9558 | 0.069024 | -2.3868e-05 | 3.733e-09 | -2.177e-13 | -77140.7639 | -258.9422 | 275.4119 | c 15h 31o 4 0
c15ooh1-5o2 | 300 | 1389 | 5000 | 2.8014 | 0.18864 | -0.00012033 | 3.8093e-08 | -4.7733e-12 | -57011.5 | 40.6341 | 57.9558 | 0.069024 | -2.3868e-05 | 3.733e-09 | -2.177e-13 | -77140.7639 | -258.9422 | 275.4119 | c 15h 31o 4 0
c15ooh2-1o2 | 300 | 1389 | 5000 | 2.8014 | 0.18864 | -0.00012033 | 3.8093e-08 | -4.7733e-12 | -57011.5 | 40.6341 | 57.9558 | 0.069024 | -2.3868e-05 | 3.733e-09 | -2.177e-13 | -77140.7639 | -258.9422 | 275.4119 | c 15h 31o 4 0
c15ooh2-3o2 | 300 | 1391 | 5000 | 1.9764 | 0.19357 | -0.0001279 | 4.2658e-08 | -5.7419e-12 | -58667.872 | 42.7472 | 58.3421 | 0.068612 | -2.3707e-05 | 3.7058e-09 | -2.1604e-13 | -78956.1263 | -262.4242 | 275.4119 | c 15h 31o 4 0
c15ooh2-4o2 | 300 | 1391 | 5000 | 1.9764 | 0.19357 | -0.0001279 | 4.2658e-08 | -5.7419e-12 | -58667.872 | 42.7472 | 58.3421 | 0.068612 | -2.3707e-05 | 3.7058e-09 | -2.1604e-13 | -78956.1263 | -262.4242 | 275.4119 | c 15h 31o 4 0
c15ooh2-5o2 | 300 | 1391 | 5000 | 1.9764 | 0.19357 | -0.0001279 | 4.2658e-08 | -5.7419e-12 | -58667.872 | 42.7472 | 58.3421 | 0.068612 | -2.3707e-05 | 3.7058e-09 | -2.1604e-13 | -78956.1263 | -262.4242 | 275.4119 | c 15h 31o 4 0
c15ooh2-6o2 | 300 | 1391 | 5000 | 1.9764 | 0.19357 | -0.0001279 | 4.2658e-08 | -5.7419e-12 | -58667.872 | 42.7472 | 58.3421 | 0.068612 | -2.3707e-05 | 3.7058e-09 | -2.1604e-13 | -78956.1263 | -262.4242 | 275.4119 | c 15h 31o 4 0
c15ooh3-1o2 | 300 | 1389 | 5000 | 2.8014 | 0.18864 | -0.00012033 | 3.8093e-08 | -4.7733e-12 | -57011.5 | 40.6341 | 57.9558 | 0.069024 | -2.3868e-05 | 3.733e-09 | -2.177e-13 | -77140.7639 | -258.9422 | 275.4119 | c 15h 31o 4 0
c15ooh3-2o2 | 300 | 1391 | 5000 | 1.9764 | 0.19357 | -0.0001279 | 4.2658e-08 | -5.7419e-12 | -58667.872 | 42.7472 | 58.3421 | 0.068612 | -2.3707e-05 | 3.7058e-09 | -2.1604e-13 | -78956.1263 | -262.4242 | 275.4119 | c 15h 31o 4 0
c15ooh3-4o2 | 300 | 1391 | 5000 | 1.9764 | 0.19357 | -0.0001279 | 4.2658e-08 | -5.7419e-12 | -58667.872 | 42.7472 | 58.3421 | 0.068612 | -2.3707e-05 | 3.7058e-09 | -2.1604e-13 | -78956.1263 | -262.4242 | 275.4119 | c 15h 31o 4 0
c15ooh3-5o2 | 300 | 1391 | 5000 | 1.9764 | 0.19357 | -0.0001279 | 4.2658e-08 | -5.7419e-12 | -58667.872 | 42.7472 | 58.3421 | 0.068612 | -2.3707e-05 | 3.7058e-09 | -2.1604e-13 | -78956.1263 | -262.4242 | 275.4119 | c 15h 31o 4 0
c15ooh3-6o2 | 300 | 1391 | 5000 | 1.9764 | 0.19357 | -0.0001279 | 4.2658e-08 | -5.7419e-12 | -58667.872 | 42.7472 | 58.3421 | 0.068612 | -2.3707e-05 | 3.7058e-09 | -2.1604e-13 | -78956.1263 | -262.4242 | 275.4119 | c 15h 31o 4 0
c15ooh3-7o2 | 300 | 1391 | 5000 | 1.9764 | 0.19357 | -0.0001279 | 4.2658e-08 | -5.7419e-12 | -58667.872 | 42.7472 | 58.3421 | 0.068612 | -2.3707e-05 | 3.7058e-09 | -2.1604e-13 | -78956.1263 | -262.4242 | 275.4119 | c 15h 31o 4 0
c15ooh4-1o2 | 300 | 1389 | 5000 | 2.8014 | 0.18864 | -0.00012033 | 3.8093e-08 | -4.7733e-12 | -57011.5 | 40.6341 | 57.9558 | 0.069024 | -2.3868e-05 | 3.733e-09 | -2.177e-13 | -77140.7639 | -258.9422 | 275.4119 | c 15h 31o 4 0
c15ooh4-2o2 | 300 | 1391 | 5000 | 1.9764 | 0.19357 | -0.0001279 | 4.2658e-08 | -5.7419e-12 | -58667.872 | 42.7472 | 58.3421 | 0.068612 | -2.3707e-05 | 3.7058e-09 | -2.1604e-13 | -78956.1263 | -262.4242 | 275.4119 | c 15h 31o 4 0
c15ooh4-3o2 | 300 | 1391 | 5000 | 1.9764 | 0.19357 | -0.0001279 | 4.2658e-08 | -5.7419e-12 | -58667.872 | 42.7472 | 58.3421 | 0.068612 | -2.3707e-05 | 3.7058e-09 | -2.1604e-13 | -78956.1263 | -262.4242 | 275.4119 | c 15h 31o 4 0
c15ooh4-5o2 | 300 | 1391 | 5000 | 1.9764 | 0.19357 | -0.0001279 | 4.2658e-08 | -5.7419e-12 | -58667.872 | 42.7472 | 58.3421 | 0.068612 | -2.3707e-05 | 3.7058e-09 | -2.1604e-13 | -78956.1263 | -262.4242 | 275.4119 | c 15h 31o 4 0
c15ooh4-6o2 | 300 | 1391 | 5000 | 1.9764 | 0.19357 | -0.0001279 | 4.2658e-08 | -5.7419e-12 | -58667.872 | 42.7472 | 58.3421 | 0.068612 | -2.3707e-05 | 3.7058e-09 | -2.1604e-13 | -78956.1263 | -262.4242 | 275.4119 | c 15h 31o 4 0
c15ooh4-7o2 | 300 | 1391 | 5000 | 1.9764 | 0.19357 | -0.0001279 | 4.2658e-08 | -5.7419e-12 | -58667.872 | 42.7472 | 58.3421 | 0.068612 | -2.3707e-05 | 3.7058e-09 | -2.1604e-13 | -78956.1263 | -262.4242 | 275.4119 | c 15h 31o 4 0
c15ooh4-8o2 | 300 | 1391 | 5000 | 1.9764 | 0.19357 | -0.0001279 | 4.2658e-08 | -5.7419e-12 | -58667.872 | 42.7472 | 58.3421 | 0.068612 | -2.3707e-05 | 3.7058e-09 | -2.1604e-13 | -78956.1263 | -262.4242 | 275.4119 | c 15h 31o 4 0
c15ooh5-1o2 | 300 | 1389 | 5000 | 2.8014 | 0.18864 | -0.00012033 | 3.8093e-08 | -4.7733e-12 | -57011.5 | 40.6341 | 57.9558 | 0.069024 | -2.3868e-05 | 3.733e-09 | -2.177e-13 | -77140.7639 | -258.9422 | 275.4119 | c 15h 31o 4 0
c15ooh5-2o2 | 300 | 1391 | 5000 | 1.9764 | 0.19357 | -0.0001279 | 4.2658e-08 | -5.7419e-12 | -58667.872 | 42.7472 | 58.3421 | 0.068612 | -2.3707e-05 | 3.7058e-09 | -2.1604e-13 | -78956.1263 | -262.4242 | 275.4119 | c 15h 31o 4 0
c15ooh5-3o2 | 300 | 1391 | 5000 | 1.9764 | 0.19357 | -0.0001279 | 4.2658e-08 | -5.7419e-12 | -58667.872 | 42.7472 | 58.3421 | 0.068612 | -2.3707e-05 | 3.7058e-09 | -2.1604e-13 | -78956.1263 | -262.4242 | 275.4119 | c 15h 31o 4 0
c15ooh5-4o2 | 300 | 1391 | 5000 | 1.9764 | 0.19357 | -0.0001279 | 4.2658e-08 | -5.7419e-12 | -58667.872 | 42.7472 | 58.3421 | 0.068612 | -2.3707e-05 | 3.7058e-09 | -2.1604e-13 | -78956.1263 | -262.4242 | 275.4119 | c 15h 31o 4 0
c15ooh5-6o2 | 300 | 1391 | 5000 | 1.9764 | 0.19357 | -0.0001279 | 4.2658e-08 | -5.7419e-12 | -58667.872 | 42.7472 | 58.3421 | 0.068612 | -2.3707e-05 | 3.7058e-09 | -2.1604e-13 | -78956.1263 | -262.4242 | 275.4119 | c 15h 31o 4 0
c15ooh5-7o2 | 300 | 1391 | 5000 | 1.9764 | 0.19357 | -0.0001279 | 4.2658e-08 | -5.7419e-12 | -58667.872 | 42.7472 | 58.3421 | 0.068612 | -2.3707e-05 | 3.7058e-09 | -2.1604e-13 | -78956.1263 | -262.4242 | 275.4119 | c 15h 31o 4 0
c15ooh5-8o2 | 300 | 1391 | 5000 | 1.9764 | 0.19357 | -0.0001279 | 4.2658e-08 | -5.7419e-12 | -58667.872 | 42.7472 | 58.3421 | 0.068612 | -2.3707e-05 | 3.7058e-09 | -2.1604e-13 | -78956.1263 | -262.4242 | 275.4119 | c 15h 31o 4 0
c15ooh5-9o2 | 300 | 1391 | 5000 | 1.9764 | 0.19357 | -0.0001279 | 4.2658e-08 | -5.7419e-12 | -58667.872 | 42.7472 | 58.3421 | 0.068612 | -2.3707e-05 | 3.7058e-09 | -2.1604e-13 | -78956.1263 | -262.4242 | 275.4119 | c 15h 31o 4 0
c15ooh6-2o2 | 300 | 1391 | 5000 | 1.9764 | 0.19357 | -0.0001279 | 4.2658e-08 | -5.7419e-12 | -58667.872 | 42.7472 | 58.3421 | 0.068612 | -2.3707e-05 | 3.7058e-09 | -2.1604e-13 | -78956.1263 | -262.4242 | 275.4119 | c 15h 31o 4 0
c15ooh6-3o2 | 300 | 1391 | 5000 | 1.9764 | 0.19357 | -0.0001279 | 4.2658e-08 | -5.7419e-12 | -58667.872 | 42.7472 | 58.3421 | 0.068612 | -2.3707e-05 | 3.7058e-09 | -2.1604e-13 | -78956.1263 | -262.4242 | 275.4119 | c 15h 31o 4 0
c15ooh6-4o2 | 300 | 1391 | 5000 | 1.9764 | 0.19357 | -0.0001279 | 4.2658e-08 | -5.7419e-12 | -58667.872 | 42.7472 | 58.3421 | 0.068612 | -2.3707e-05 | 3.7058e-09 | -2.1604e-13 | -78956.1263 | -262.4242 | 275.4119 | c 15h 31o 4 0
c15ooh6-5o2 | 300 | 1391 | 5000 | 1.9764 | 0.19357 | -0.0001279 | 4.2658e-08 | -5.7419e-12 | -58667.872 | 42.7472 | 58.3421 | 0.068612 | -2.3707e-05 | 3.7058e-09 | -2.1604e-13 | -78956.1263 | -262.4242 | 275.4119 | c 15h 31o 4 0
c15ooh6-7o2 | 300 | 1391 | 5000 | 1.9764 | 0.19357 | -0.0001279 | 4.2658e-08 | -5.7419e-12 | -58667.872 | 42.7472 | 58.3421 | 0.068612 | -2.3707e-05 | 3.7058e-09 | -2.1604e-13 | -78956.1263 | -262.4242 | 275.4119 | c 15h 31o 4 0
c15ooh6-8o2 | 300 | 1391 | 5000 | 1.9764 | 0.19357 | -0.0001279 | 4.2658e-08 | -5.7419e-12 | -58667.872 | 42.7472 | 58.3421 | 0.068612 | -2.3707e-05 | 3.7058e-09 | -2.1604e-13 | -78956.1263 | -262.4242 | 275.4119 | c 15h 31o 4 0
c15ooh6-9o2 | 300 | 1391 | 5000 | 1.9764 | 0.19357 | -0.0001279 | 4.2658e-08 | -5.7419e-12 | -58667.872 | 42.7472 | 58.3421 | 0.068612 | -2.3707e-05 | 3.7058e-09 | -2.1604e-13 | -78956.1263 | -262.4242 | 275.4119 | c 15h 31o 4 0
c15ooh6-10o2 | 300 | 1391 | 5000 | 1.9764 | 0.19357 | -0.0001279 | 4.2658e-08 | -5.7419e-12 | -58667.872 | 42.7472 | 58.3421 | 0.068612 | -2.3707e-05 | 3.7058e-09 | -2.1604e-13 | -78956.1263 | -262.4242 | 275.4119 | c 15h 31o 4 0
c15ooh7-3o2 | 300 | 1391 | 5000 | 1.9764 | 0.19357 | -0.0001279 | 4.2658e-08 | -5.7419e-12 | -58667.872 | 42.7472 | 58.3421 | 0.068612 | -2.3707e-05 | 3.7058e-09 | -2.1604e-13 | -78956.1263 | -262.4242 | 275.4119 | c 15h 31o 4 0
c15ooh7-4o2 | 300 | 1391 | 5000 | 1.9764 | 0.19357 | -0.0001279 | 4.2658e-08 | -5.7419e-12 | -58667.872 | 42.7472 | 58.3421 | 0.068612 | -2.3707e-05 | 3.7058e-09 | -2.1604e-13 | -78956.1263 | -262.4242 | 275.4119 | c 15h 31o 4 0
c15ooh7-5o2 | 300 | 1391 | 5000 | 1.9764 | 0.19357 | -0.0001279 | 4.2658e-08 | -5.7419e-12 | -58667.872 | 42.7472 | 58.3421 | 0.068612 | -2.3707e-05 | 3.7058e-09 | -2.1604e-13 | -78956.1263 | -262.4242 | 275.4119 | c 15h 31o 4 0
c15ooh7-6o2 | 300 | 1391 | 5000 | 1.9764 | 0.19357 | -0.0001279 | 4.2658e-08 | -5.7419e-12 | -58667.872 | 42.7472 | 58.3421 | 0.068612 | -2.3707e-05 | 3.7058e-09 | -2.1604e-13 | -78956.1263 | -262.4242 | 275.4119 | c 15h 31o 4 0
c15ooh7-8o2 | 300 | 1391 | 5000 | 1.9764 | 0.19357 | -0.0001279 | 4.2658e-08 | -5.7419e-12 | -58667.872 | 42.7472 | 58.3421 | 0.068612 | -2.3707e-05 | 3.7058e-09 | -2.1604e-13 | -78956.1263 | -262.4242 | 275.4119 | c 15h 31o 4 0
c15ooh7-9o2 | 300 | 1391 | 5000 | 1.9764 | 0.19357 | -0.0001279 | 4.2658e-08 | -5.7419e-12 | -58667.872 | 42.7472 | 58.3421 | 0.068612 | -2.3707e-05 | 3.7058e-09 | -2.1604e-13 | -78956.1263 | -262.4242 | 275.4119 | c 15h 31o 4 0
c15ooh7-10o2 | 300 | 1391 | 5000 | 1.9764 | 0.19357 | -0.0001279 | 4.2658e-08 | -5.7419e-12 | -58667.872 | 42.7472 | 58.3421 | 0.068612 | -2.3707e-05 | 3.7058e-09 | -2.1604e-13 | -78956.1263 | -262.4242 | 275.4119 | c 15h 31o 4 0
c15ooh7-11o2 | 300 | 1391 | 5000 | 1.9764 | 0.19357 | -0.0001279 | 4.2658e-08 | -5.7419e-12 | -58667.872 | 42.7472 | 58.3421 | 0.068612 | -2.3707e-05 | 3.7058e-09 | -2.1604e-13 | -78956.1263 | -262.4242 | 275.4119 | c 15h 31o 4 0
c15ooh8-4o2 | 300 | 1391 | 5000 | 1.9764 | 0.19357 | -0.0001279 | 4.2658e-08 | -5.7419e-12 | -58667.872 | 42.7472 | 58.3421 | 0.068612 | -2.3707e-05 | 3.7058e-09 | -2.1604e-13 | -78956.1263 | -262.4242 | 275.4119 | c 15h 31o 4 0
c15ooh8-5o2 | 300 | 1391 | 5000 | 1.9764 | 0.19357 | -0.0001279 | 4.2658e-08 | -5.7419e-12 | -58667.872 | 42.7472 | 58.3421 | 0.068612 | -2.3707e-05 | 3.7058e-09 | -2.1604e-13 | -78956.1263 | -262.4242 | 275.4119 | c 15h 31o 4 0
c15ooh8-6o2 | 300 | 1391 | 5000 | 1.9764 | 0.19357 | -0.0001279 | 4.2658e-08 | -5.7419e-12 | -58667.872 | 42.7472 | 58.3421 | 0.068612 | -2.3707e-05 | 3.7058e-09 | -2.1604e-13 | -78956.1263 | -262.4242 | 275.4119 | c 15h 31o 4 0
c15ooh8-7o2 | 300 | 1391 | 5000 | 1.9764 | 0.19357 | -0.0001279 | 4.2658e-08 | -5.7419e-12 | -58667.872 | 42.7472 | 58.3421 | 0.068612 | -2.3707e-05 | 3.7058e-09 | -2.1604e-13 | -78956.1263 | -262.4242 | 275.4119 | c 15h 31o 4 0
c14ooh1-2o2 | 300 | 1388 | 5000 | 2.8356 | 0.17663 | -0.00011085 | 3.3791e-08 | -3.9526e-12 | -54082.6281 | 38.8926 | 55.2919 | 0.064208 | -2.2238e-05 | 3.482e-09 | -2.0322e-13 | -73323.4787 | -246.4407 | 261.3848 | c 14h 29o 4 0
c14ooh1-3o2 | 300 | 1388 | 5000 | 2.8356 | 0.17663 | -0.00011085 | 3.3791e-08 | -3.9526e-12 | -54082.6281 | 38.8926 | 55.2919 | 0.064208 | -2.2238e-05 | 3.482e-09 | -2.0322e-13 | -73323.4787 | -246.4407 | 261.3848 | c 14h 29o 4 0
c14ooh1-4o2 | 300 | 1388 | 5000 | 2.8356 | 0.17663 | -0.00011085 | 3.3791e-08 | -3.9526e-12 | -54082.6281 | 38.8926 | 55.2919 | 0.064208 | -2.2238e-05 | 3.482e-09 | -2.0322e-13 | -73323.4787 | -246.4407 | 261.3848 | c 14h 29o 4 0
c14ooh1-5o2 | 300 | 1388 | 5000 | 2.8356 | 0.17663 | -0.00011085 | 3.3791e-08 | -3.9526e-12 | -54082.6281 | 38.8926 | 55.2919 | 0.064208 | -2.2238e-05 | 3.482e-09 | -2.0322e-13 | -73323.4787 | -246.4407 | 261.3848 | c 14h 29o 4 0
c14ooh2-1o2 | 300 | 1388 | 5000 | 2.8356 | 0.17663 | -0.00011085 | 3.3791e-08 | -3.9526e-12 | -54082.6281 | 38.8926 | 55.2919 | 0.064208 | -2.2238e-05 | 3.482e-09 | -2.0322e-13 | -73323.4787 | -246.4407 | 261.3848 | c 14h 29o 4 0
c14ooh2-3o2 | 300 | 1391 | 5000 | 2.1293 | 0.18181 | -0.00012049 | 4.0331e-08 | -5.4506e-12 | -55770.4554 | 40.3332 | 55.1236 | 0.064135 | -2.2164e-05 | 3.465e-09 | -2.0202e-13 | -74823.6755 | -246.5139 | 261.3848 | c 14h 29o 4 0
c14ooh2-4o2 | 300 | 1391 | 5000 | 2.1293 | 0.18181 | -0.00012049 | 4.0331e-08 | -5.4506e-12 | -55770.4554 | 40.3332 | 55.1236 | 0.064135 | -2.2164e-05 | 3.465e-09 | -2.0202e-13 | -74823.6755 | -246.5139 | 261.3848 | c 14h 29o 4 0
c14ooh2-5o2 | 300 | 1391 | 5000 | 2.1293 | 0.18181 | -0.00012049 | 4.0331e-08 | -5.4506e-12 | -55770.4554 | 40.3332 | 55.1236 | 0.064135 | -2.2164e-05 | 3.465e-09 | -2.0202e-13 | -74823.6755 | -246.5139 | 261.3848 | c 14h 29o 4 0
c14ooh2-6o2 | 300 | 1391 | 5000 | 2.1293 | 0.18181 | -0.00012049 | 4.0331e-08 | -5.4506e-12 | -55770.4554 | 40.3332 | 55.1236 | 0.064135 | -2.2164e-05 | 3.465e-09 | -2.0202e-13 | -74823.6755 | -246.5139 | 261.3848 | c 14h 29o 4 0
c14ooh3-1o2 | 300 | 1388 | 5000 | 2.8356 | 0.17663 | -0.00011085 | 3.3791e-08 | -3.9526e-12 | -54082.6281 | 38.8926 | 55.2919 | 0.064208 | -2.2238e-05 | 3.482e-09 | -2.0322e-13 | -73323.4787 | -246.4407 | 261.3848 | c 14h 29o 4 0
c14ooh3-2o2 | 300 | 1391 | 5000 | 2.1293 | 0.18181 | -0.00012049 | 4.0331e-08 | -5.4506e-12 | -55770.4554 | 40.3332 | 55.1236 | 0.064135 | -2.2164e-05 | 3.465e-09 | -2.0202e-13 | -74823.6755 | -246.5139 | 261.3848 | c 14h 29o 4 0
c14ooh3-4o2 | 300 | 1391 | 5000 | 2.1293 | 0.18181 | -0.00012049 | 4.0331e-08 | -5.4506e-12 | -55770.4554 | 40.3332 | 55.1236 | 0.064135 | -2.2164e-05 | 3.465e-09 | -2.0202e-13 | -74823.6755 | -246.5139 | 261.3848 | c 14h 29o 4 0
c14ooh3-5o2 | 300 | 1391 | 5000 | 2.1293 | 0.18181 | -0.00012049 | 4.0331e-08 | -5.4506e-12 | -55770.4554 | 40.3332 | 55.1236 | 0.064135 | -2.2164e-05 | 3.465e-09 | -2.0202e-13 | -74823.6755 | -246.5139 | 261.3848 | c 14h 29o 4 0
c14ooh3-6o2 | 300 | 1391 | 5000 | 2.1293 | 0.18181 | -0.00012049 | 4.0331e-08 | -5.4506e-12 | -55770.4554 | 40.3332 | 55.1236 | 0.064135 | -2.2164e-05 | 3.465e-09 | -2.0202e-13 | -74823.6755 | -246.5139 | 261.3848 | c 14h 29o 4 0
c14ooh3-7o2 | 300 | 1391 | 5000 | 2.1293 | 0.18181 | -0.00012049 | 4.0331e-08 | -5.4506e-12 | -55770.4554 | 40.3332 | 55.1236 | 0.064135 | -2.2164e-05 | 3.465e-09 | -2.0202e-13 | -74823.6755 | -246.5139 | 261.3848 | c 14h 29o 4 0
c14ooh4-1o2 | 300 | 1388 | 5000 | 2.8356 | 0.17663 | -0.00011085 | 3.3791e-08 | -3.9526e-12 | -54082.6281 | 38.8926 | 55.2919 | 0.064208 | -2.2238e-05 | 3.482e-09 | -2.0322e-13 | -73323.4787 | -246.4407 | 261.3848 | c 14h 29o 4 0
c14ooh4-2o2 | 300 | 1391 | 5000 | 2.1293 | 0.18181 | -0.00012049 | 4.0331e-08 | -5.4506e-12 | -55770.4554 | 40.3332 | 55.1236 | 0.064135 | -2.2164e-05 | 3.465e-09 | -2.0202e-13 | -74823.6755 | -246.5139 | 261.3848 | c 14h 29o 4 0
c14ooh4-3o2 | 300 | 1391 | 5000 | 2.1293 | 0.18181 | -0.00012049 | 4.0331e-08 | -5.4506e-12 | -55770.4554 | 40.3332 | 55.1236 | 0.064135 | -2.2164e-05 | 3.465e-09 | -2.0202e-13 | -74823.6755 | -246.5139 | 261.3848 | c 14h 29o 4 0
c14ooh4-5o2 | 300 | 1391 | 5000 | 2.1293 | 0.18181 | -0.00012049 | 4.0331e-08 | -5.4506e-12 | -55770.4554 | 40.3332 | 55.1236 | 0.064135 | -2.2164e-05 | 3.465e-09 | -2.0202e-13 | -74823.6755 | -246.5139 | 261.3848 | c 14h 29o 4 0
c14ooh4-6o2 | 300 | 1391 | 5000 | 2.1293 | 0.18181 | -0.00012049 | 4.0331e-08 | -5.4506e-12 | -55770.4554 | 40.3332 | 55.1236 | 0.064135 | -2.2164e-05 | 3.465e-09 | -2.0202e-13 | -74823.6755 | -246.5139 | 261.3848 | c 14h 29o 4 0
c14ooh4-7o2 | 300 | 1391 | 5000 | 2.1293 | 0.18181 | -0.00012049 | 4.0331e-08 | -5.4506e-12 | -55770.4554 | 40.3332 | 55.1236 | 0.064135 | -2.2164e-05 | 3.465e-09 | -2.0202e-13 | -74823.6755 | -246.5139 | 261.3848 | c 14h 29o 4 0
c14ooh4-8o2 | 300 | 1391 | 5000 | 2.1293 | 0.18181 | -0.00012049 | 4.0331e-08 | -5.4506e-12 | -55770.4554 | 40.3332 | 55.1236 | 0.064135 | -2.2164e-05 | 3.465e-09 | -2.0202e-13 | -74823.6755 | -246.5139 | 261.3848 | c 14h 29o 4 0
c14ooh5-1o2 | 300 | 1388 | 5000 | 2.8356 | 0.17663 | -0.00011085 | 3.3791e-08 | -3.9526e-12 | -54082.6281 | 38.8926 | 55.2919 | 0.064208 | -2.2238e-05 | 3.482e-09 | -2.0322e-13 | -73323.4787 | -246.4407 | 261.3848 | c 14h 29o 4 0
c14ooh5-2o2 | 300 | 1391 | 5000 | 2.1293 | 0.18181 | -0.00012049 | 4.0331e-08 | -5.4506e-12 | -55770.4554 | 40.3332 | 55.1236 | 0.064135 | -2.2164e-05 | 3.465e-09 | -2.0202e-13 | -74823.6755 | -246.5139 | 261.3848 | c 14h 29o 4 0
c14ooh5-3o2 | 300 | 1391 | 5000 | 2.1293 | 0.18181 | -0.00012049 | 4.0331e-08 | -5.4506e-12 | -55770.4554 | 40.3332 | 55.1236 | 0.064135 | -2.2164e-05 | 3.465e-09 | -2.0202e-13 | -74823.6755 | -246.5139 | 261.3848 | c 14h 29o 4 0
c14ooh5-4o2 | 300 | 1391 | 5000 | 2.1293 | 0.18181 | -0.00012049 | 4.0331e-08 | -5.4506e-12 | -55770.4554 | 40.3332 | 55.1236 | 0.064135 | -2.2164e-05 | 3.465e-09 | -2.0202e-13 | -74823.6755 | -246.5139 | 261.3848 | c 14h 29o 4 0
c14ooh5-6o2 | 300 | 1391 | 5000 | 2.1293 | 0.18181 | -0.00012049 | 4.0331e-08 | -5.4506e-12 | -55770.4554 | 40.3332 | 55.1236 | 0.064135 | -2.2164e-05 | 3.465e-09 | -2.0202e-13 | -74823.6755 | -246.5139 | 261.3848 | c 14h 29o 4 0
c14ooh5-7o2 | 300 | 1391 | 5000 | 2.1293 | 0.18181 | -0.00012049 | 4.0331e-08 | -5.4506e-12 | -55770.4554 | 40.3332 | 55.1236 | 0.064135 | -2.2164e-05 | 3.465e-09 | -2.0202e-13 | -74823.6755 | -246.5139 | 261.3848 | c 14h 29o 4 0
c14ooh5-8o2 | 300 | 1391 | 5000 | 2.1293 | 0.18181 | -0.00012049 | 4.0331e-08 | -5.4506e-12 | -55770.4554 | 40.3332 | 55.1236 | 0.064135 | -2.2164e-05 | 3.465e-09 | -2.0202e-13 | -74823.6755 | -246.5139 | 261.3848 | c 14h 29o 4 0
c14ooh5-9o2 | 300 | 1391 | 5000 | 2.1293 | 0.18181 | -0.00012049 | 4.0331e-08 | -5.4506e-12 | -55770.4554 | 40.3332 | 55.1236 | 0.064135 | -2.2164e-05 | 3.465e-09 | -2.0202e-13 | -74823.6755 | -246.5139 | 261.3848 | c 14h 29o 4 0
c14ooh6-2o2 | 300 | 1391 | 5000 | 2.1293 | 0.18181 | -0.00012049 | 4.0331e-08 | -5.4506e-12 | -55770.4554 | 40.3332 | 55.1236 | 0.064135 | -2.2164e-05 | 3.465e-09 | -2.0202e-13 | -74823.6755 | -246.5139 | 261.3848 | c 14h 29o 4 0
c14ooh6-3o2 | 300 | 1391 | 5000 | 2.1293 | 0.18181 | -0.00012049 | 4.0331e-08 | -5.4506e-12 | -55770.4554 | 40.3332 | 55.1236 | 0.064135 | -2.2164e-05 | 3.465e-09 | -2.0202e-13 | -74823.6755 | -246.5139 | 261.3848 | c 14h 29o 4 0
c14ooh6-4o2 | 300 | 1391 | 5000 | 2.1293 | 0.18181 | -0.00012049 | 4.0331e-08 | -5.4506e-12 | -55770.4554 | 40.3332 | 55.1236 | 0.064135 | -2.2164e-05 | 3.465e-09 | -2.0202e-13 | -74823.6755 | -246.5139 | 261.3848 | c 14h 29o 4 0
c14ooh6-5o2 | 300 | 1391 | 5000 | 2.1293 | 0.18181 | -0.00012049 | 4.0331e-08 | -5.4506e-12 | -55770.4554 | 40.3332 | 55.1236 | 0.064135 | -2.2164e-05 | 3.465e-09 | -2.0202e-13 | -74823.6755 | -246.5139 | 261.3848 | c 14h 29o 4 0
c14ooh6-7o2 | 300 | 1391 | 5000 | 2.1293 | 0.18181 | -0.00012049 | 4.0331e-08 | -5.4506e-12 | -55770.4554 | 40.3332 | 55.1236 | 0.064135 | -2.2164e-05 | 3.465e-09 | -2.0202e-13 | -74823.6755 | -246.5139 | 261.3848 | c 14h 29o 4 0
c14ooh6-8o2 | 300 | 1391 | 5000 | 2.1293 | 0.18181 | -0.00012049 | 4.0331e-08 | -5.4506e-12 | -55770.4554 | 40.3332 | 55.1236 | 0.064135 | -2.2164e-05 | 3.465e-09 | -2.0202e-13 | -74823.6755 | -246.5139 | 261.3848 | c 14h 29o 4 0
c14ooh6-9o2 | 300 | 1391 | 5000 | 2.1293 | 0.18181 | -0.00012049 | 4.0331e-08 | -5.4506e-12 | -55770.4554 | 40.3332 | 55.1236 | 0.064135 | -2.2164e-05 | 3.465e-09 | -2.0202e-13 | -74823.6755 | -246.5139 | 261.3848 | c 14h 29o 4 0
c14ooh6-10o2 | 300 | 1391 | 5000 | 2.1293 | 0.18181 | -0.00012049 | 4.0331e-08 | -5.4506e-12 | -55770.4554 | 40.3332 | 55.1236 | 0.064135 | -2.2164e-05 | 3.465e-09 | -2.0202e-13 | -74823.6755 | -246.5139 | 261.3848 | c 14h 29o 4 0
c14ooh7-3o2 | 300 | 1391 | 5000 | 2.1293 | 0.18181 | -0.00012049 | 4.0331e-08 | -5.4506e-12 | -55770.4554 | 40.3332 | 55.1236 | 0.064135 | -2.2164e-05 | 3.465e-09 | -2.0202e-13 | -74823.6755 | -246.5139 | 261.3848 | c 14h 29o 4 0
c14ooh7-4o2 | 300 | 1391 | 5000 | 2.1293 | 0.18181 | -0.00012049 | 4.0331e-08 | -5.4506e-12 | -55770.4554 | 40.3332 | 55.1236 | 0.064135 | -2.2164e-05 | 3.465e-09 | -2.0202e-13 | -74823.6755 | -246.5139 | 261.3848 | c 14h 29o 4 0
c14ooh7-5o2 | 300 | 1391 | 5000 | 2.1293 | 0.18181 | -0.00012049 | 4.0331e-08 | -5.4506e-12 | -55770.4554 | 40.3332 | 55.1236 | 0.064135 | -2.2164e-05 | 3.465e-09 | -2.0202e-13 | -74823.6755 | -246.5139 | 261.3848 | c 14h 29o 4 0
c14ooh7-6o2 | 300 | 1391 | 5000 | 2.1293 | 0.18181 | -0.00012049 | 4.0331e-08 | -5.4506e-12 | -55770.4554 | 40.3332 | 55.1236 | 0.064135 | -2.2164e-05 | 3.465e-09 | -2.0202e-13 | -74823.6755 | -246.5139 | 261.3848 | c 14h 29o 4 0
c14ooh7-8o2 | 300 | 1391 | 5000 | 2.1293 | 0.18181 | -0.00012049 | 4.0331e-08 | -5.4506e-12 | -55770.4554 | 40.3332 | 55.1236 | 0.064135 | -2.2164e-05 | 3.465e-09 | -2.0202e-13 | -74823.6755 | -246.5139 | 261.3848 | c 14h 29o 4 0
c14ooh7-9o2 | 300 | 1391 | 5000 | 2.1293 | 0.18181 | -0.00012049 | 4.0331e-08 | -5.4506e-12 | -55770.4554 | 40.3332 | 55.1236 | 0.064135 | -2.2164e-05 | 3.465e-09 | -2.0202e-13 | -74823.6755 | -246.5139 | 261.3848 | c 14h 29o 4 0
c14ooh7-10o2 | 300 | 1391 | 5000 | 2.1293 | 0.18181 | -0.00012049 | 4.0331e-08 | -5.4506e-12 | -55770.4554 | 40.3332 | 55.1236 | 0.064135 | -2.2164e-05 | 3.465e-09 | -2.0202e-13 | -74823.6755 | -246.5139 | 261.3848 | c 14h 29o 4 0
c14ooh7-11o2 | 300 | 1391 | 5000 | 2.1293 | 0.18181 | -0.00012049 | 4.0331e-08 | -5.4506e-12 | -55770.4554 | 40.3332 | 55.1236 | 0.064135 | -2.2164e-05 | 3.465e-09 | -2.0202e-13 | -74823.6755 | -246.5139 | 261.3848 | c 14h 29o 4 0
c13ooh1-2o2 | 300 | 1388 | 5000 | 2.9919 | 0.16492 | -0.00010365 | 3.1636e-08 | -3.7053e-12 | -51187.0924 | 36.4514 | 52.0374 | 0.05975 | -2.0699e-05 | 3.2414e-09 | -1.892e-13 | -69168.3573 | -230.3042 | 247.3577 | c 13h 27o 4 0
c13ooh1-3o2 | 300 | 1388 | 5000 | 2.9919 | 0.16492 | -0.00010365 | 3.1636e-08 | -3.7053e-12 | -51187.0924 | 36.4514 | 52.0374 | 0.05975 | -2.0699e-05 | 3.2414e-09 | -1.892e-13 | -69168.3573 | -230.3042 | 247.3577 | c 13h 27o 4 0
c13ooh1-4o2 | 300 | 1388 | 5000 | 2.9919 | 0.16492 | -0.00010365 | 3.1636e-08 | -3.7053e-12 | -51187.0924 | 36.4514 | 52.0374 | 0.05975 | -2.0699e-05 | 3.2414e-09 | -1.892e-13 | -69168.3573 | -230.3042 | 247.3577 | c 13h 27o 4 0
c13ooh1-5o2 | 300 | 1388 | 5000 | 2.9919 | 0.16492 | -0.00010365 | 3.1636e-08 | -3.7053e-12 | -51187.0924 | 36.4514 | 52.0374 | 0.05975 | -2.0699e-05 | 3.2414e-09 | -1.892e-13 | -69168.3573 | -230.3042 | 247.3577 | c 13h 27o 4 0
c13ooh2-1o2 | 300 | 1388 | 5000 | 2.9919 | 0.16492 | -0.00010365 | 3.1636e-08 | -3.7053e-12 | -51187.0924 | 36.4514 | 52.0374 | 0.05975 | -2.0699e-05 | 3.2414e-09 | -1.892e-13 | -69168.3573 | -230.3042 | 247.3577 | c 13h 27o 4 0
c13ooh2-3o2 | 300 | 1390 | 5000 | 2.1786 | 0.16978 | -0.00011102 | 3.6049e-08 | -4.6365e-12 | -52845.1023 | 38.5123 | 52.4568 | 0.059321 | -2.0535e-05 | 3.214e-09 | -1.8754e-13 | -71002.3402 | -233.9895 | 247.3577 | c 13h 27o 4 0
c13ooh2-4o2 | 300 | 1390 | 5000 | 2.1786 | 0.16978 | -0.00011102 | 3.6049e-08 | -4.6365e-12 | -52845.1023 | 38.5123 | 52.4568 | 0.059321 | -2.0535e-05 | 3.214e-09 | -1.8754e-13 | -71002.3402 | -233.9895 | 247.3577 | c 13h 27o 4 0
c13ooh2-5o2 | 300 | 1390 | 5000 | 2.1786 | 0.16978 | -0.00011102 | 3.6049e-08 | -4.6365e-12 | -52845.1023 | 38.5123 | 52.4568 | 0.059321 | -2.0535e-05 | 3.214e-09 | -1.8754e-13 | -71002.3402 | -233.9895 | 247.3577 | c 13h 27o 4 0
c13ooh2-6o2 | 300 | 1390 | 5000 | 2.1786 | 0.16978 | -0.00011102 | 3.6049e-08 | -4.6365e-12 | -52845.1023 | 38.5123 | 52.4568 | 0.059321 | -2.0535e-05 | 3.214e-09 | -1.8754e-13 | -71002.3402 | -233.9895 | 247.3577 | c 13h 27o 4 0
c13ooh3-1o2 | 300 | 1388 | 5000 | 2.9919 | 0.16492 | -0.00010365 | 3.1636e-08 | -3.7053e-12 | -51187.0924 | 36.4514 | 52.0374 | 0.05975 | -2.0699e-05 | 3.2414e-09 | -1.892e-13 | -69168.3573 | -230.3042 | 247.3577 | c 13h 27o 4 0
c13ooh3-2o2 | 300 | 1390 | 5000 | 2.1786 | 0.16978 | -0.00011102 | 3.6049e-08 | -4.6365e-12 | -52845.1023 | 38.5123 | 52.4568 | 0.059321 | -2.0535e-05 | 3.214e-09 | -1.8754e-13 | -71002.3402 | -233.9895 | 247.3577 | c 13h 27o 4 0
c13ooh3-4o2 | 300 | 1390 | 5000 | 2.1786 | 0.16978 | -0.00011102 | 3.6049e-08 | -4.6365e-12 | -52845.1023 | 38.5123 | 52.4568 | 0.059321 | -2.0535e-05 | 3.214e-09 | -1.8754e-13 | -71002.3402 | -233.9895 | 247.3577 | c 13h 27o 4 0
c13ooh3-5o2 | 300 | 1390 | 5000 | 2.1786 | 0.16978 | -0.00011102 | 3.6049e-08 | -4.6365e-12 | -52845.1023 | 38.5123 | 52.4568 | 0.059321 | -2.0535e-05 | 3.214e-09 | -1.8754e-13 | -71002.3402 | -233.9895 | 247.3577 | c 13h 27o 4 0
c13ooh3-6o2 | 300 | 1390 | 5000 | 2.1786 | 0.16978 | -0.00011102 | 3.6049e-08 | -4.6365e-12 | -52845.1023 | 38.5123 | 52.4568 | 0.059321 | -2.0535e-05 | 3.214e-09 | -1.8754e-13 | -71002.3402 | -233.9895 | 247.3577 | c 13h 27o 4 0
c13ooh3-7o2 | 300 | 1390 | 5000 | 2.1786 | 0.16978 | -0.00011102 | 3.6049e-08 | -4.6365e-12 | -52845.1023 | 38.5123 | 52.4568 | 0.059321 | -2.0535e-05 | 3.214e-09 | -1.8754e-13 | -71002.3402 | -233.9895 | 247.3577 | c 13h 27o 4 0
c13ooh4-1o2 | 300 | 1388 | 5000 | 2.9919 | 0.16492 | -0.00010365 | 3.1636e-08 | -3.7053e-12 | -51187.0924 | 36.4514 | 52.0374 | 0.05975 | -2.0699e-05 | 3.2414e-09 | -1.892e-13 | -69168.3573 | -230.3042 | 247.3577 | c 13h 27o 4 0
c13ooh4-2o2 | 300 | 1390 | 5000 | 2.1786 | 0.16978 | -0.00011102 | 3.6049e-08 | -4.6365e-12 | -52845.1023 | 38.5123 | 52.4568 | 0.059321 | -2.0535e-05 | 3.214e-09 | -1.8754e-13 | -71002.3402 | -233.9895 | 247.3577 | c 13h 27o 4 0
c13ooh4-3o2 | 300 | 1390 | 5000 | 2.1786 | 0.16978 | -0.00011102 | 3.6049e-08 | -4.6365e-12 | -52845.1023 | 38.5123 | 52.4568 | 0.059321 | -2.0535e-05 | 3.214e-09 | -1.8754e-13 | -71002.3402 | -233.9895 | 247.3577 | c 13h 27o 4 0
c13ooh4-5o2 | 300 | 1390 | 5000 | 2.1786 | 0.16978 | -0.00011102 | 3.6049e-08 | -4.6365e-12 | -52845.1023 | 38.5123 | 52.4568 | 0.059321 | -2.0535e-05 | 3.214e-09 | -1.8754e-13 | -71002.3402 | -233.9895 | 247.3577 | c 13h 27o 4 0
c13ooh4-6o2 | 300 | 1390 | 5000 | 2.1786 | 0.16978 | -0.00011102 | 3.6049e-08 | -4.6365e-12 | -52845.1023 | 38.5123 | 52.4568 | 0.059321 | -2.0535e-05 | 3.214e-09 | -1.8754e-13 | -71002.3402 | -233.9895 | 247.3577 | c 13h 27o 4 0
c13ooh4-7o2 | 300 | 1390 | 5000 | 2.1786 | 0.16978 | -0.00011102 | 3.6049e-08 | -4.6365e-12 | -52845.1023 | 38.5123 | 52.4568 | 0.059321 | -2.0535e-05 | 3.214e-09 | -1.8754e-13 | -71002.3402 | -233.9895 | 247.3577 | c 13h 27o 4 0
c13ooh4-8o2 | 300 | 1390 | 5000 | 2.1786 | 0.16978 | -0.00011102 | 3.6049e-08 | -4.6365e-12 | -52845.1023 | 38.5123 | 52.4568 | 0.059321 | -2.0535e-05 | 3.214e-09 | -1.8754e-13 | -71002.3402 | -233.9895 | 247.3577 | c 13h 27o 4 0
c13ooh5-1o2 | 300 | 1388 | 5000 | 2.9919 | 0.16492 | -0.00010365 | 3.1636e-08 | -3.7053e-12 | -51187.0924 | 36.4514 | 52.0374 | 0.05975 | -2.0699e-05 | 3.2414e-09 | -1.892e-13 | -69168.3573 | -230.3042 | 247.3577 | c 13h 27o 4 0
c13ooh5-2o2 | 300 | 1390 | 5000 | 2.1786 | 0.16978 | -0.00011102 | 3.6049e-08 | -4.6365e-12 | -52845.1023 | 38.5123 | 52.4568 | 0.059321 | -2.0535e-05 | 3.214e-09 | -1.8754e-13 | -71002.3402 | -233.9895 | 247.3577 | c 13h 27o 4 0
c13ooh5-3o2 | 300 | 1390 | 5000 | 2.1786 | 0.16978 | -0.00011102 | 3.6049e-08 | -4.6365e-12 | -52845.1023 | 38.5123 | 52.4568 | 0.059321 | -2.0535e-05 | 3.214e-09 | -1.8754e-13 | -71002.3402 | -233.9895 | 247.3577 | c 13h 27o 4 0
c13ooh5-4o2 | 300 | 1390 | 5000 | 2.1786 | 0.16978 | -0.00011102 | 3.6049e-08 | -4.6365e-12 | -52845.1023 | 38.5123 | 52.4568 | 0.059321 | -2.0535e-05 | 3.214e-09 | -1.8754e-13 | -71002.3402 | -233.9895 | 247.3577 | c 13h 27o 4 0
c13ooh5-6o2 | 300 | 1390 | 5000 | 2.1786 | 0.16978 | -0.00011102 | 3.6049e-08 | -4.6365e-12 | -52845.1023 | 38.5123 | 52.4568 | 0.059321 | -2.0535e-05 | 3.214e-09 | -1.8754e-13 | -71002.3402 | -233.9895 | 247.3577 | c 13h 27o 4 0
c13ooh5-7o2 | 300 | 1390 | 5000 | 2.1786 | 0.16978 | -0.00011102 | 3.6049e-08 | -4.6365e-12 | -52845.1023 | 38.5123 | 52.4568 | 0.059321 | -2.0535e-05 | 3.214e-09 | -1.8754e-13 | -71002.3402 | -233.9895 | 247.3577 | c 13h 27o 4 0
c13ooh5-8o2 | 300 | 1390 | 5000 | 2.1786 | 0.16978 | -0.00011102 | 3.6049e-08 | -4.6365e-12 | -52845.1023 | 38.5123 | 52.4568 | 0.059321 | -2.0535e-05 | 3.214e-09 | -1.8754e-13 | -71002.3402 | -233.9895 | 247.3577 | c 13h 27o 4 0
c13ooh5-9o2 | 300 | 1390 | 5000 | 2.1786 | 0.16978 | -0.00011102 | 3.6049e-08 | -4.6365e-12 | -52845.1023 | 38.5123 | 52.4568 | 0.059321 | -2.0535e-05 | 3.214e-09 | -1.8754e-13 | -71002.3402 | -233.9895 | 247.3577 | c 13h 27o 4 0
c13ooh6-2o2 | 300 | 1390 | 5000 | 2.1786 | 0.16978 | -0.00011102 | 3.6049e-08 | -4.6365e-12 | -52845.1023 | 38.5123 | 52.4568 | 0.059321 | -2.0535e-05 | 3.214e-09 | -1.8754e-13 | -71002.3402 | -233.9895 | 247.3577 | c 13h 27o 4 0
c13ooh6-3o2 | 300 | 1390 | 5000 | 2.1786 | 0.16978 | -0.00011102 | 3.6049e-08 | -4.6365e-12 | -52845.1023 | 38.5123 | 52.4568 | 0.059321 | -2.0535e-05 | 3.214e-09 | -1.8754e-13 | -71002.3402 | -233.9895 | 247.3577 | c 13h 27o 4 0
c13ooh6-4o2 | 300 | 1390 | 5000 | 2.1786 | 0.16978 | -0.00011102 | 3.6049e-08 | -4.6365e-12 | -52845.1023 | 38.5123 | 52.4568 | 0.059321 | -2.0535e-05 | 3.214e-09 | -1.8754e-13 | -71002.3402 | -233.9895 | 247.3577 | c 13h 27o 4 0
c13ooh6-5o2 | 300 | 1390 | 5000 | 2.1786 | 0.16978 | -0.00011102 | 3.6049e-08 | -4.6365e-12 | -52845.1023 | 38.5123 | 52.4568 | 0.059321 | -2.0535e-05 | 3.214e-09 | -1.8754e-13 | -71002.3402 | -233.9895 | 247.3577 | c 13h 27o 4 0
c13ooh6-7o2 | 300 | 1390 | 5000 | 2.1786 | 0.16978 | -0.00011102 | 3.6049e-08 | -4.6365e-12 | -52845.1023 | 38.5123 | 52.4568 | 0.059321 | -2.0535e-05 | 3.214e-09 | -1.8754e-13 | -71002.3402 | -233.9895 | 247.3577 | c 13h 27o 4 0
c13ooh6-8o2 | 300 | 1390 | 5000 | 2.1786 | 0.16978 | -0.00011102 | 3.6049e-08 | -4.6365e-12 | -52845.1023 | 38.5123 | 52.4568 | 0.059321 | -2.0535e-05 | 3.214e-09 | -1.8754e-13 | -71002.3402 | -233.9895 | 247.3577 | c 13h 27o 4 0
c13ooh6-9o2 | 300 | 1390 | 5000 | 2.1786 | 0.16978 | -0.00011102 | 3.6049e-08 | -4.6365e-12 | -52845.1023 | 38.5123 | 52.4568 | 0.059321 | -2.0535e-05 | 3.214e-09 | -1.8754e-13 | -71002.3402 | -233.9895 | 247.3577 | c 13h 27o 4 0
c13ooh6-10o2 | 300 | 1390 | 5000 | 2.1786 | 0.16978 | -0.00011102 | 3.6049e-08 | -4.6365e-12 | -52845.1023 | 38.5123 | 52.4568 | 0.059321 | -2.0535e-05 | 3.214e-09 | -1.8754e-13 | -71002.3402 | -233.9895 | 247.3577 | c 13h 27o 4 0
c13ooh7-3o2 | 300 | 1390 | 5000 | 2.1786 | 0.16978 | -0.00011102 | 3.6049e-08 | -4.6365e-12 | -52845.1023 | 38.5123 | 52.4568 | 0.059321 | -2.0535e-05 | 3.214e-09 | -1.8754e-13 | -71002.3402 | -233.9895 | 247.3577 | c 13h 27o 4 0
c13ooh7-4o2 | 300 | 1390 | 5000 | 2.1786 | 0.16978 | -0.00011102 | 3.6049e-08 | -4.6365e-12 | -52845.1023 | 38.5123 | 52.4568 | 0.059321 | -2.0535e-05 | 3.214e-09 | -1.8754e-13 | -71002.3402 | -233.9895 | 247.3577 | c 13h 27o 4 0
c13ooh7-5o2 | 300 | 1390 | 5000 | 2.1786 | 0.16978 | -0.00011102 | 3.6049e-08 | -4.6365e-12 | -52845.1023 | 38.5123 | 52.4568 | 0.059321 | -2.0535e-05 | 3.214e-09 | -1.8754e-13 | -71002.3402 | -233.9895 | 247.3577 | c 13h 27o 4 0
c13ooh7-6o2 | 300 | 1390 | 5000 | 2.1786 | 0.16978 | -0.00011102 | 3.6049e-08 | -4.6365e-12 | -52845.1023 | 38.5123 | 52.4568 | 0.059321 | -2.0535e-05 | 3.214e-09 | -1.8754e-13 | -71002.3402 | -233.9895 | 247.3577 | c 13h 27o 4 0
c12ooh1-2o2 | 300 | 1388 | 5000 | 3.1484 | 0.1532 | -9.6423e-05 | 2.9457e-08 | -3.4515e-12 | -48291.5577 | 34.0093 | 48.7897 | 0.055286 | -1.9157e-05 | 3.0005e-09 | -1.7516e-13 | -65016.6309 | -214.2085 | 233.3306 | c 12h 25o 4 0
c12ooh1-3o2 | 300 | 1388 | 5000 | 3.1484 | 0.1532 | -9.6423e-05 | 2.9457e-08 | -3.4515e-12 | -48291.5577 | 34.0093 | 48.7897 | 0.055286 | -1.9157e-05 | 3.0005e-09 | -1.7516e-13 | -65016.6309 | -214.2085 | 233.3306 | c 12h 25o 4 0
c12ooh1-4o2 | 300 | 1388 | 5000 | 3.1484 | 0.1532 | -9.6423e-05 | 2.9457e-08 | -3.4515e-12 | -48291.5577 | 34.0093 | 48.7897 | 0.055286 | -1.9157e-05 | 3.0005e-09 | -1.7516e-13 | -65016.6309 | -214.2085 | 233.3306 | c 12h 25o 4 0
c12ooh1-5o2 | 300 | 1388 | 5000 | 3.1484 | 0.1532 | -9.6423e-05 | 2.9457e-08 | -3.4515e-12 | -48291.5577 | 34.0093 | 48.7897 | 0.055286 | -1.9157e-05 | 3.0005e-09 | -1.7516e-13 | -65016.6309 | -214.2085 | 233.3306 | c 12h 25o 4 0
c12ooh2-1o2 | 300 | 1388 | 5000 | 3.1484 | 0.1532 | -9.6423e-05 | 2.9457e-08 | -3.4515e-12 | -48291.5577 | 34.0093 | 48.7897 | 0.055286 | -1.9157e-05 | 3.0005e-09 | -1.7516e-13 | -65016.6309 | -214.2085 | 233.3306 | c 12h 25o 4 0
c12ooh2-3o2 | 300 | 1390 | 5000 | 2.3364 | 0.15807 | -0.00010383 | 3.3898e-08 | -4.3902e-12 | -49949.9388 | 36.0628 | 49.2017 | 0.054862 | -1.8995e-05 | 2.9735e-09 | -1.7352e-13 | -66846.6843 | -217.849 | 233.3306 | c 12h 25o 4 0
c12ooh2-4o2 | 300 | 1390 | 5000 | 2.3364 | 0.15807 | -0.00010383 | 3.3898e-08 | -4.3902e-12 | -49949.9388 | 36.0628 | 49.2017 | 0.054862 | -1.8995e-05 | 2.9735e-09 | -1.7352e-13 | -66846.6843 | -217.849 | 233.3306 | c 12h 25o 4 0
c12ooh2-5o2 | 300 | 1390 | 5000 | 2.3364 | 0.15807 | -0.00010383 | 3.3898e-08 | -4.3902e-12 | -49949.9388 | 36.0628 | 49.2017 | 0.054862 | -1.8995e-05 | 2.9735e-09 | -1.7352e-13 | -66846.6843 | -217.849 | 233.3306 | c 12h 25o 4 0
c12ooh2-6o2 | 300 | 1390 | 5000 | 2.3364 | 0.15807 | -0.00010383 | 3.3898e-08 | -4.3902e-12 | -49949.9388 | 36.0628 | 49.2017 | 0.054862 | -1.8995e-05 | 2.9735e-09 | -1.7352e-13 | -66846.6843 | -217.849 | 233.3306 | c 12h 25o 4 0
c12ooh3-1o2 | 300 | 1388 | 5000 | 3.1484 | 0.1532 | -9.6423e-05 | 2.9457e-08 | -3.4515e-12 | -48291.5577 | 34.0093 | 48.7897 | 0.055286 | -1.9157e-05 | 3.0005e-09 | -1.7516e-13 | -65016.6309 | -214.2085 | 233.3306 | c 12h 25o 4 0
c12ooh3-2o2 | 300 | 1390 | 5000 | 2.3364 | 0.15807 | -0.00010383 | 3.3898e-08 | -4.3902e-12 | -49949.9388 | 36.0628 | 49.2017 | 0.054862 | -1.8995e-05 | 2.9735e-09 | -1.7352e-13 | -66846.6843 | -217.849 | 233.3306 | c 12h 25o 4 0
c12ooh3-4o2 | 300 | 1390 | 5000 | 2.3364 | 0.15807 | -0.00010383 | 3.3898e-08 | -4.3902e-12 | -49949.9388 | 36.0628 | 49.2017 | 0.054862 | -1.8995e-05 | 2.9735e-09 | -1.7352e-13 | -66846.6843 | -217.849 | 233.3306 | c 12h 25o 4 0
c12ooh3-5o2 | 300 | 1390 | 5000 | 2.3364 | 0.15807 | -0.00010383 | 3.3898e-08 | -4.3902e-12 | -49949.9388 | 36.0628 | 49.2017 | 0.054862 | -1.8995e-05 | 2.9735e-09 | -1.7352e-13 | -66846.6843 | -217.849 | 233.3306 | c 12h 25o 4 0
c12ooh3-6o2 | 300 | 1390 | 5000 | 2.3364 | 0.15807 | -0.00010383 | 3.3898e-08 | -4.3902e-12 | -49949.9388 | 36.0628 | 49.2017 | 0.054862 | -1.8995e-05 | 2.9735e-09 | -1.7352e-13 | -66846.6843 | -217.849 | 233.3306 | c 12h 25o 4 0
c12ooh3-7o2 | 300 | 1390 | 5000 | 2.3364 | 0.15807 | -0.00010383 | 3.3898e-08 | -4.3902e-12 | -49949.9388 | 36.0628 | 49.2017 | 0.054862 | -1.8995e-05 | 2.9735e-09 | -1.7352e-13 | -66846.6843 | -217.849 | 233.3306 | c 12h 25o 4 0
c12ooh4-1o2 | 300 | 1388 | 5000 | 3.1484 | 0.1532 | -9.6423e-05 | 2.9457e-08 | -3.4515e-12 | -48291.5577 | 34.0093 | 48.7897 | 0.055286 | -1.9157e-05 | 3.0005e-09 | -1.7516e-13 | -65016.6309 | -214.2085 | 233.3306 | c 12h 25o 4 0
c12ooh4-2o2 | 300 | 1390 | 5000 | 2.3364 | 0.15807 | -0.00010383 | 3.3898e-08 | -4.3902e-12 | -49949.9388 | 36.0628 | 49.2017 | 0.054862 | -1.8995e-05 | 2.9735e-09 | -1.7352e-13 | -66846.6843 | -217.849 | 233.3306 | c 12h 25o 4 0
c12ooh4-3o2 | 300 | 1390 | 5000 | 2.3364 | 0.15807 | -0.00010383 | 3.3898e-08 | -4.3902e-12 | -49949.9388 | 36.0628 | 49.2017 | 0.054862 | -1.8995e-05 | 2.9735e-09 | -1.7352e-13 | -66846.6843 | -217.849 | 233.3306 | c 12h 25o 4 0
c12ooh4-5o2 | 300 | 1390 | 5000 | 2.3364 | 0.15807 | -0.00010383 | 3.3898e-08 | -4.3902e-12 | -49949.9388 | 36.0628 | 49.2017 | 0.054862 | -1.8995e-05 | 2.9735e-09 | -1.7352e-13 | -66846.6843 | -217.849 | 233.3306 | c 12h 25o 4 0
c12ooh4-6o2 | 300 | 1390 | 5000 | 2.3364 | 0.15807 | -0.00010383 | 3.3898e-08 | -4.3902e-12 | -49949.9388 | 36.0628 | 49.2017 | 0.054862 | -1.8995e-05 | 2.9735e-09 | -1.7352e-13 | -66846.6843 | -217.849 | 233.3306 | c 12h 25o 4 0
c12ooh4-7o2 | 300 | 1390 | 5000 | 2.3364 | 0.15807 | -0.00010383 | 3.3898e-08 | -4.3902e-12 | -49949.9388 | 36.0628 | 49.2017 | 0.054862 | -1.8995e-05 | 2.9735e-09 | -1.7352e-13 | -66846.6843 | -217.849 | 233.3306 | c 12h 25o 4 0
c12ooh4-8o2 | 300 | 1390 | 5000 | 2.3364 | 0.15807 | -0.00010383 | 3.3898e-08 | -4.3902e-12 | -49949.9388 | 36.0628 | 49.2017 | 0.054862 | -1.8995e-05 | 2.9735e-09 | -1.7352e-13 | -66846.6843 | -217.849 | 233.3306 | c 12h 25o 4 0
c12ooh5-1o2 | 300 | 1388 | 5000 | 3.1484 | 0.1532 | -9.6423e-05 | 2.9457e-08 | -3.4515e-12 | -48291.5577 | 34.0093 | 48.7897 | 0.055286 | -1.9157e-05 | 3.0005e-09 | -1.7516e-13 | -65016.6309 | -214.2085 | 233.3306 | c 12h 25o 4 0
c12ooh5-2o2 | 300 | 1390 | 5000 | 2.3364 | 0.15807 | -0.00010383 | 3.3898e-08 | -4.3902e-12 | -49949.9388 | 36.0628 | 49.2017 | 0.054862 | -1.8995e-05 | 2.9735e-09 | -1.7352e-13 | -66846.6843 | -217.849 | 233.3306 | c 12h 25o 4 0
c12ooh5-3o2 | 300 | 1390 | 5000 | 2.3364 | 0.15807 | -0.00010383 | 3.3898e-08 | -4.3902e-12 | -49949.9388 | 36.0628 | 49.2017 | 0.054862 | -1.8995e-05 | 2.9735e-09 | -1.7352e-13 | -66846.6843 | -217.849 | 233.3306 | c 12h 25o 4 0
c12ooh5-4o2 | 300 | 1390 | 5000 | 2.3364 | 0.15807 | -0.00010383 | 3.3898e-08 | -4.3902e-12 | -49949.9388 | 36.0628 | 49.2017 | 0.054862 | -1.8995e-05 | 2.9735e-09 | -1.7352e-13 | -66846.6843 | -217.849 | 233.3306 | c 12h 25o 4 0
c12ooh5-6o2 | 300 | 1390 | 5000 | 2.3364 | 0.15807 | -0.00010383 | 3.3898e-08 | -4.3902e-12 | -49949.9388 | 36.0628 | 49.2017 | 0.054862 | -1.8995e-05 | 2.9735e-09 | -1.7352e-13 | -66846.6843 | -217.849 | 233.3306 | c 12h 25o 4 0
c12ooh5-7o2 | 300 | 1390 | 5000 | 2.3364 | 0.15807 | -0.00010383 | 3.3898e-08 | -4.3902e-12 | -49949.9388 | 36.0628 | 49.2017 | 0.054862 | -1.8995e-05 | 2.9735e-09 | -1.7352e-13 | -66846.6843 | -217.849 | 233.3306 | c 12h 25o 4 0
c12ooh5-8o2 | 300 | 1390 | 5000 | 2.3364 | 0.15807 | -0.00010383 | 3.3898e-08 | -4.3902e-12 | -49949.9388 | 36.0628 | 49.2017 | 0.054862 | -1.8995e-05 | 2.9735e-09 | -1.7352e-13 | -66846.6843 | -217.849 | 233.3306 | c 12h 25o 4 0
c12ooh5-9o2 | 300 | 1390 | 5000 | 2.3364 | 0.15807 | -0.00010383 | 3.3898e-08 | -4.3902e-12 | -49949.9388 | 36.0628 | 49.2017 | 0.054862 | -1.8995e-05 | 2.9735e-09 | -1.7352e-13 | -66846.6843 | -217.849 | 233.3306 | c 12h 25o 4 0
c12ooh6-2o2 | 300 | 1390 | 5000 | 2.3364 | 0.15807 | -0.00010383 | 3.3898e-08 | -4.3902e-12 | -49949.9388 | 36.0628 | 49.2017 | 0.054862 | -1.8995e-05 | 2.9735e-09 | -1.7352e-13 | -66846.6843 | -217.849 | 233.3306 | c 12h 25o 4 0
c12ooh6-3o2 | 300 | 1390 | 5000 | 2.3364 | 0.15807 | -0.00010383 | 3.3898e-08 | -4.3902e-12 | -49949.9388 | 36.0628 | 49.2017 | 0.054862 | -1.8995e-05 | 2.9735e-09 | -1.7352e-13 | -66846.6843 | -217.849 | 233.3306 | c 12h 25o 4 0
c12ooh6-4o2 | 300 | 1390 | 5000 | 2.3364 | 0.15807 | -0.00010383 | 3.3898e-08 | -4.3902e-12 | -49949.9388 | 36.0628 | 49.2017 | 0.054862 | -1.8995e-05 | 2.9735e-09 | -1.7352e-13 | -66846.6843 | -217.849 | 233.3306 | c 12h 25o 4 0
c12ooh6-5o2 | 300 | 1390 | 5000 | 2.3364 | 0.15807 | -0.00010383 | 3.3898e-08 | -4.3902e-12 | -49949.9388 | 36.0628 | 49.2017 | 0.054862 | -1.8995e-05 | 2.9735e-09 | -1.7352e-13 | -66846.6843 | -217.849 | 233.3306 | c 12h 25o 4 0
c12ooh6-7o2 | 300 | 1390 | 5000 | 2.3364 | 0.15807 | -0.00010383 | 3.3898e-08 | -4.3902e-12 | -49949.9388 | 36.0628 | 49.2017 | 0.054862 | -1.8995e-05 | 2.9735e-09 | -1.7352e-13 | -66846.6843 | -217.849 | 233.3306 | c 12h 25o 4 0
c12ooh6-8o2 | 300 | 1390 | 5000 | 2.3364 | 0.15807 | -0.00010383 | 3.3898e-08 | -4.3902e-12 | -49949.9388 | 36.0628 | 49.2017 | 0.054862 | -1.8995e-05 | 2.9735e-09 | -1.7352e-13 | -66846.6843 | -217.849 | 233.3306 | c 12h 25o 4 0
c12ooh6-9o2 | 300 | 1390 | 5000 | 2.3364 | 0.15807 | -0.00010383 | 3.3898e-08 | -4.3902e-12 | -49949.9388 | 36.0628 | 49.2017 | 0.054862 | -1.8995e-05 | 2.9735e-09 | -1.7352e-13 | -66846.6843 | -217.849 | 233.3306 | c 12h 25o 4 0
c12ooh6-10o2 | 300 | 1390 | 5000 | 2.3364 | 0.15807 | -0.00010383 | 3.3898e-08 | -4.3902e-12 | -49949.9388 | 36.0628 | 49.2017 | 0.054862 | -1.8995e-05 | 2.9735e-09 | -1.7352e-13 | -66846.6843 | -217.849 | 233.3306 | c 12h 25o 4 0
c11ooh1-2o2 | 300 | 1388 | 5000 | 3.304 | 0.14152 | -8.9303e-05 | 2.7368e-08 | -3.2208e-12 | -45396.4049 | 31.567 | 45.5235 | 0.050833 | -1.7619e-05 | 2.76e-09 | -1.6114e-13 | -60854.1928 | -197.9983 | 219.3036 | c 11h 23o 4 0
c11ooh1-3o2 | 300 | 1388 | 5000 | 3.304 | 0.14152 | -8.9303e-05 | 2.7368e-08 | -3.2208e-12 | -45396.4049 | 31.567 | 45.5235 | 0.050833 | -1.7619e-05 | 2.76e-09 | -1.6114e-13 | -60854.1928 | -197.9983 | 219.3036 | c 11h 23o 4 0
c11ooh1-4o2 | 300 | 1388 | 5000 | 3.304 | 0.14152 | -8.9303e-05 | 2.7368e-08 | -3.2208e-12 | -45396.4049 | 31.567 | 45.5235 | 0.050833 | -1.7619e-05 | 2.76e-09 | -1.6114e-13 | -60854.1928 | -197.9983 | 219.3036 | c 11h 23o 4 0
c11ooh1-5o2 | 300 | 1388 | 5000 | 3.304 | 0.14152 | -8.9303e-05 | 2.7368e-08 | -3.2208e-12 | -45396.4049 | 31.567 | 45.5235 | 0.050833 | -1.7619e-05 | 2.76e-09 | -1.6114e-13 | -60854.1928 | -197.9983 | 219.3036 | c 11h 23o 4 0
c11ooh2-1o2 | 300 | 1388 | 5000 | 3.304 | 0.14152 | -8.9303e-05 | 2.7368e-08 | -3.2208e-12 | -45396.4049 | 31.567 | 45.5235 | 0.050833 | -1.7619e-05 | 2.76e-09 | -1.6114e-13 | -60854.1928 | -197.9983 | 219.3036 | c 11h 23o 4 0
c11ooh2-3o2 | 300 | 1390 | 5000 | 2.4966 | 0.14635 | -9.6608e-05 | 3.1732e-08 | -4.1403e-12 | -47055.2211 | 33.6015 | 45.9498 | 0.050402 | -1.7454e-05 | 2.7327e-09 | -1.5949e-13 | -62692.3385 | -201.7268 | 219.3036 | c 11h 23o 4 0
c11ooh2-4o2 | 300 | 1390 | 5000 | 2.4966 | 0.14635 | -9.6608e-05 | 3.1732e-08 | -4.1403e-12 | -47055.2211 | 33.6015 | 45.9498 | 0.050402 | -1.7454e-05 | 2.7327e-09 | -1.5949e-13 | -62692.3385 | -201.7268 | 219.3036 | c 11h 23o 4 0
c11ooh2-5o2 | 300 | 1390 | 5000 | 2.4966 | 0.14635 | -9.6608e-05 | 3.1732e-08 | -4.1403e-12 | -47055.2211 | 33.6015 | 45.9498 | 0.050402 | -1.7454e-05 | 2.7327e-09 | -1.5949e-13 | -62692.3385 | -201.7268 | 219.3036 | c 11h 23o 4 0
c11ooh2-6o2 | 300 | 1390 | 5000 | 2.4966 | 0.14635 | -9.6608e-05 | 3.1732e-08 | -4.1403e-12 | -47055.2211 | 33.6015 | 45.9498 | 0.050402 | -1.7454e-05 | 2.7327e-09 | -1.5949e-13 | -62692.3385 | -201.7268 | 219.3036 | c 11h 23o 4 0
c11ooh3-1o2 | 300 | 1388 | 5000 | 3.304 | 0.14152 | -8.9303e-05 | 2.7368e-08 | -3.2208e-12 | -45396.4049 | 31.567 | 45.5235 | 0.050833 | -1.7619e-05 | 2.76e-09 | -1.6114e-13 | -60854.1928 | -197.9983 | 219.3036 | c 11h 23o 4 0
c11ooh3-2o2 | 300 | 1390 | 5000 | 2.4966 | 0.14635 | -9.6608e-05 | 3.1732e-08 | -4.1403e-12 | -47055.2211 | 33.6015 | 45.9498 | 0.050402 | -1.7454e-05 | 2.7327e-09 | -1.5949e-13 | -62692.3385 | -201.7268 | 219.3036 | c 11h 23o 4 0
c11ooh3-4o2 | 300 | 1390 | 5000 | 2.4966 | 0.14635 | -9.6608e-05 | 3.1732e-08 | -4.1403e-12 | -47055.2211 | 33.6015 | 45.9498 | 0.050402 | -1.7454e-05 | 2.7327e-09 | -1.5949e-13 | -62692.3385 | -201.7268 | 219.3036 | c 11h 23o 4 0
c11ooh3-5o2 | 300 | 1390 | 5000 | 2.4966 | 0.14635 | -9.6608e-05 | 3.1732e-08 | -4.1403e-12 | -47055.2211 | 33.6015 | 45.9498 | 0.050402 | -1.7454e-05 | 2.7327e-09 | -1.5949e-13 | -62692.3385 | -201.7268 | 219.3036 | c 11h 23o 4 0
c11ooh3-6o2 | 300 | 1390 | 5000 | 2.4966 | 0.14635 | -9.6608e-05 | 3.1732e-08 | -4.1403e-12 | -47055.2211 | 33.6015 | 45.9498 | 0.050402 | -1.7454e-05 | 2.7327e-09 | -1.5949e-13 | -62692.3385 | -201.7268 | 219.3036 | c 11h 23o 4 0
c11ooh3-7o2 | 300 | 1390 | 5000 | 2.4966 | 0.14635 | -9.6608e-05 | 3.1732e-08 | -4.1403e-12 | -47055.2211 | 33.6015 | 45.9498 | 0.050402 | -1.7454e-05 | 2.7327e-09 | -1.5949e-13 | -62692.3385 | -201.7268 | 219.3036 | c 11h 23o 4 0
c11ooh4-1o2 | 300 | 1388 | 5000 | 3.304 | 0.14152 | -8.9303e-05 | 2.7368e-08 | -3.2208e-12 | -45396.4049 | 31.567 | 45.5235 | 0.050833 | -1.7619e-05 | 2.76e-09 | -1.6114e-13 | -60854.1928 | -197.9983 | 219.3036 | c 11h 23o 4 0
c11ooh4-2o2 | 300 | 1390 | 5000 | 2.4966 | 0.14635 | -9.6608e-05 | 3.1732e-08 | -4.1403e-12 | -47055.2211 | 33.6015 | 45.9498 | 0.050402 | -1.7454e-05 | 2.7327e-09 | -1.5949e-13 | -62692.3385 | -201.7268 | 219.3036 | c 11h 23o 4 0
c11ooh4-3o2 | 300 | 1390 | 5000 | 2.4966 | 0.14635 | -9.6608e-05 | 3.1732e-08 | -4.1403e-12 | -47055.2211 | 33.6015 | 45.9498 | 0.050402 | -1.7454e-05 | 2.7327e-09 | -1.5949e-13 | -62692.3385 | -201.7268 | 219.3036 | c 11h 23o 4 0
c11ooh4-5o2 | 300 | 1390 | 5000 | 2.4966 | 0.14635 | -9.6608e-05 | 3.1732e-08 | -4.1403e-12 | -47055.2211 | 33.6015 | 45.9498 | 0.050402 | -1.7454e-05 | 2.7327e-09 | -1.5949e-13 | -62692.3385 | -201.7268 | 219.3036 | c 11h 23o 4 0
c11ooh4-6o2 | 300 | 1390 | 5000 | 2.4966 | 0.14635 | -9.6608e-05 | 3.1732e-08 | -4.1403e-12 | -47055.2211 | 33.6015 | 45.9498 | 0.050402 | -1.7454e-05 | 2.7327e-09 | -1.5949e-13 | -62692.3385 | -201.7268 | 219.3036 | c 11h 23o 4 0
c11ooh4-7o2 | 300 | 1390 | 5000 | 2.4966 | 0.14635 | -9.6608e-05 | 3.1732e-08 | -4.1403e-12 | -47055.2211 | 33.6015 | 45.9498 | 0.050402 | -1.7454e-05 | 2.7327e-09 | -1.5949e-13 | -62692.3385 | -201.7268 | 219.3036 | c 11h 23o 4 0
c11ooh4-8o2 | 300 | 1390 | 5000 | 2.4966 | 0.14635 | -9.6608e-05 | 3.1732e-08 | -4.1403e-12 | -47055.2211 | 33.6015 | 45.9498 | 0.050402 | -1.7454e-05 | 2.7327e-09 | -1.5949e-13 | -62692.3385 | -201.7268 | 219.3036 | c 11h 23o 4 0
c11ooh5-1o2 | 300 | 1388 | 5000 | 3.304 | 0.14152 | -8.9303e-05 | 2.7368e-08 | -3.2208e-12 | -45396.4049 | 31.567 | 45.5235 | 0.050833 | -1.7619e-05 | 2.76e-09 | -1.6114e-13 | -60854.1928 | -197.9983 | 219.3036 | c 11h 23o 4 0
c11ooh5-2o2 | 300 | 1390 | 5000 | 2.4966 | 0.14635 | -9.6608e-05 | 3.1732e-08 | -4.1403e-12 | -47055.2211 | 33.6015 | 45.9498 | 0.050402 | -1.7454e-05 | 2.7327e-09 | -1.5949e-13 | -62692.3385 | -201.7268 | 219.3036 | c 11h 23o 4 0
c11ooh5-3o2 | 300 | 1390 | 5000 | 2.4966 | 0.14635 | -9.6608e-05 | 3.1732e-08 | -4.1403e-12 | -47055.2211 | 33.6015 | 45.9498 | 0.050402 | -1.7454e-05 | 2.7327e-09 | -1.5949e-13 | -62692.3385 | -201.7268 | 219.3036 | c 11h 23o 4 0
c11ooh5-4o2 | 300 | 1390 | 5000 | 2.4966 | 0.14635 | -9.6608e-05 | 3.1732e-08 | -4.1403e-12 | -47055.2211 | 33.6015 | 45.9498 | 0.050402 | -1.7454e-05 | 2.7327e-09 | -1.5949e-13 | -62692.3385 | -201.7268 | 219.3036 | c 11h 23o 4 0
c11ooh5-6o2 | 300 | 1390 | 5000 | 2.4966 | 0.14635 | -9.6608e-05 | 3.1732e-08 | -4.1403e-12 | -47055.2211 | 33.6015 | 45.9498 | 0.050402 | -1.7454e-05 | 2.7327e-09 | -1.5949e-13 | -62692.3385 | -201.7268 | 219.3036 | c 11h 23o 4 0
c11ooh5-7o2 | 300 | 1390 | 5000 | 2.4966 | 0.14635 | -9.6608e-05 | 3.1732e-08 | -4.1403e-12 | -47055.2211 | 33.6015 | 45.9498 | 0.050402 | -1.7454e-05 | 2.7327e-09 | -1.5949e-13 | -62692.3385 | -201.7268 | 219.3036 | c 11h 23o 4 0
c11ooh5-8o2 | 300 | 1390 | 5000 | 2.4966 | 0.14635 | -9.6608e-05 | 3.1732e-08 | -4.1403e-12 | -47055.2211 | 33.6015 | 45.9498 | 0.050402 | -1.7454e-05 | 2.7327e-09 | -1.5949e-13 | -62692.3385 | -201.7268 | 219.3036 | c 11h 23o 4 0
c11ooh5-9o2 | 300 | 1390 | 5000 | 2.4966 | 0.14635 | -9.6608e-05 | 3.1732e-08 | -4.1403e-12 | -47055.2211 | 33.6015 | 45.9498 | 0.050402 | -1.7454e-05 | 2.7327e-09 | -1.5949e-13 | -62692.3385 | -201.7268 | 219.3036 | c 11h 23o 4 0
c11ooh6-2o2 | 300 | 1390 | 5000 | 2.4966 | 0.14635 | -9.6608e-05 | 3.1732e-08 | -4.1403e-12 | -47055.2211 | 33.6015 | 45.9498 | 0.050402 | -1.7454e-05 | 2.7327e-09 | -1.5949e-13 | -62692.3385 | -201.7268 | 219.3036 | c 11h 23o 4 0
c11ooh6-3o2 | 300 | 1390 | 5000 | 2.4966 | 0.14635 | -9.6608e-05 | 3.1732e-08 | -4.1403e-12 | -47055.2211 | 33.6015 | 45.9498 | 0.050402 | -1.7454e-05 | 2.7327e-09 | -1.5949e-13 | -62692.3385 | -201.7268 | 219.3036 | c 11h 23o 4 0
c11ooh6-4o2 | 300 | 1390 | 5000 | 2.4966 | 0.14635 | -9.6608e-05 | 3.1732e-08 | -4.1403e-12 | -47055.2211 | 33.6015 | 45.9498 | 0.050402 | -1.7454e-05 | 2.7327e-09 | -1.5949e-13 | -62692.3385 | -201.7268 | 219.3036 | c 11h 23o 4 0
c11ooh6-5o2 | 300 | 1390 | 5000 | 2.4966 | 0.14635 | -9.6608e-05 | 3.1732e-08 | -4.1403e-12 | -47055.2211 | 33.6015 | 45.9498 | 0.050402 | -1.7454e-05 | 2.7327e-09 | -1.5949e-13 | -62692.3385 | -201.7268 | 219.3036 | c 11h 23o 4 0
c10ooh1-2o2 | 300 | 1388 | 5000 | 3.4179 | 0.12979 | -8.1571e-05 | 2.4684e-08 | -2.8291e-12 | -42490.9133 | 29.3549 | 42.4341 | 0.046272 | -1.6052e-05 | 2.5162e-09 | -1.4697e-13 | -56791.6111 | -182.8741 | 205.2765 | c 10h 21o 4 0
c10ooh1-3o2 | 300 | 1388 | 5000 | 3.4179 | 0.12979 | -8.1571e-05 | 2.4684e-08 | -2.8291e-12 | -42490.9133 | 29.3549 | 42.4341 | 0.046272 | -1.6052e-05 | 2.5162e-09 | -1.4697e-13 | -56791.6111 | -182.8741 | 205.2765 | c 10h 21o 4 0
c10ooh1-4o2 | 300 | 1388 | 5000 | 3.4179 | 0.12979 | -8.1571e-05 | 2.4684e-08 | -2.8291e-12 | -42490.9133 | 29.3549 | 42.4341 | 0.046272 | -1.6052e-05 | 2.5162e-09 | -1.4697e-13 | -56791.6111 | -182.8741 | 205.2765 | c 10h 21o 4 0
c10ooh1-5o2 | 300 | 1388 | 5000 | 3.4179 | 0.12979 | -8.1571e-05 | 2.4684e-08 | -2.8291e-12 | -42490.9133 | 29.3549 | 42.4341 | 0.046272 | -1.6052e-05 | 2.5162e-09 | -1.4697e-13 | -56791.6111 | -182.8741 | 205.2765 | c 10h 21o 4 0
c10ooh2-1o2 | 300 | 1388 | 5000 | 3.4179 | 0.12979 | -8.1571e-05 | 2.4684e-08 | -2.8291e-12 | -42490.9133 | 29.3549 | 42.4341 | 0.046272 | -1.6052e-05 | 2.5162e-09 | -1.4697e-13 | -56791.6111 | -182.8741 | 205.2765 | c 10h 21o 4 0
c10ooh2-3o2 | 300 | 1390 | 5000 | 2.6515 | 0.13467 | -8.9474e-05 | 2.9628e-08 | -3.9054e-12 | -44159.9446 | 31.163 | 42.6898 | 0.045945 | -1.5915e-05 | 2.4921e-09 | -1.4546e-13 | -58533.0678 | -185.5542 | 205.2765 | c 10h 21o 4 0
c10ooh2-4o2 | 300 | 1390 | 5000 | 2.6515 | 0.13467 | -8.9474e-05 | 2.9628e-08 | -3.9054e-12 | -44159.9446 | 31.163 | 42.6898 | 0.045945 | -1.5915e-05 | 2.4921e-09 | -1.4546e-13 | -58533.0678 | -185.5542 | 205.2765 | c 10h 21o 4 0
c10ooh2-5o2 | 300 | 1390 | 5000 | 2.6515 | 0.13467 | -8.9474e-05 | 2.9628e-08 | -3.9054e-12 | -44159.9446 | 31.163 | 42.6898 | 0.045945 | -1.5915e-05 | 2.4921e-09 | -1.4546e-13 | -58533.0678 | -185.5542 | 205.2765 | c 10h 21o 4 0
c10ooh2-6o2 | 300 | 1390 | 5000 | 2.6515 | 0.13467 | -8.9474e-05 | 2.9628e-08 | -3.9054e-12 | -44159.9446 | 31.163 | 42.6898 | 0.045945 | -1.5915e-05 | 2.4921e-09 | -1.4546e-13 | -58533.0678 | -185.5542 | 205.2765 | c 10h 21o 4 0
c10ooh3-1o2 | 300 | 1388 | 5000 | 3.4179 | 0.12979 | -8.1571e-05 | 2.4684e-08 | -2.8291e-12 | -42490.9133 | 29.3549 | 42.4341 | 0.046272 | -1.6052e-05 | 2.5162e-09 | -1.4697e-13 | -56791.6111 | -182.8741 | 205.2765 | c 10h 21o 4 0
c10ooh3-2o2 | 300 | 1390 | 5000 | 2.6515 | 0.13467 | -8.9474e-05 | 2.9628e-08 | -3.9054e-12 | -44159.9446 | 31.163 | 42.6898 | 0.045945 | -1.5915e-05 | 2.4921e-09 | -1.4546e-13 | -58533.0678 | -185.5542 | 205.2765 | c 10h 21o 4 0
c10ooh3-4o2 | 300 | 1390 | 5000 | 2.6515 | 0.13467 | -8.9474e-05 | 2.9628e-08 | -3.9054e-12 | -44159.9446 | 31.163 | 42.6898 | 0.045945 | -1.5915e-05 | 2.4921e-09 | -1.4546e-13 | -58533.0678 | -185.5542 | 205.2765 | c 10h 21o 4 0
c10ooh3-5o2 | 300 | 1390 | 5000 | 2.6515 | 0.13467 | -8.9474e-05 | 2.9628e-08 | -3.9054e-12 | -44159.9446 | 31.163 | 42.6898 | 0.045945 | -1.5915e-05 | 2.4921e-09 | -1.4546e-13 | -58533.0678 | -185.5542 | 205.2765 | c 10h 21o 4 0
c10ooh3-6o2 | 300 | 1390 | 5000 | 2.6515 | 0.13467 | -8.9474e-05 | 2.9628e-08 | -3.9054e-12 | -44159.9446 | 31.163 | 42.6898 | 0.045945 | -1.5915e-05 | 2.4921e-09 | -1.4546e-13 | -58533.0678 | -185.5542 | 205.2765 | c 10h 21o 4 0
c10ooh3-7o2 | 300 | 1390 | 5000 | 2.6515 | 0.13467 | -8.9474e-05 | 2.9628e-08 | -3.9054e-12 | -44159.9446 | 31.163 | 42.6898 | 0.045945 | -1.5915e-05 | 2.4921e-09 | -1.4546e-13 | -58533.0678 | -185.5542 | 205.2765 | c 10h 21o 4 0
c10ooh4-1o2 | 300 | 1388 | 5000 | 3.4179 | 0.12979 | -8.1571e-05 | 2.4684e-08 | -2.8291e-12 | -42490.9133 | 29.3549 | 42.4341 | 0.046272 | -1.6052e-05 | 2.5162e-09 | -1.4697e-13 | -56791.6111 | -182.8741 | 205.2765 | c 10h 21o 4 0
c10ooh4-2o2 | 300 | 1390 | 5000 | 2.6515 | 0.13467 | -8.9474e-05 | 2.9628e-08 | -3.9054e-12 | -44159.9446 | 31.163 | 42.6898 | 0.045945 | -1.5915e-05 | 2.4921e-09 | -1.4546e-13 | -58533.0678 | -185.5542 | 205.2765 | c 10h 21o 4 0
c10ooh4-3o2 | 300 | 1390 | 5000 | 2.6515 | 0.13467 | -8.9474e-05 | 2.9628e-08 | -3.9054e-12 | -44159.9446 | 31.163 | 42.6898 | 0.045945 | -1.5915e-05 | 2.4921e-09 | -1.4546e-13 | -58533.0678 | -185.5542 | 205.2765 | c 10h 21o 4 0
c10ooh4-5o2 | 300 | 1390 | 5000 | 2.6515 | 0.13467 | -8.9474e-05 | 2.9628e-08 | -3.9054e-12 | -44159.9446 | 31.163 | 42.6898 | 0.045945 | -1.5915e-05 | 2.4921e-09 | -1.4546e-13 | -58533.0678 | -185.5542 | 205.2765 | c 10h 21o 4 0
c10ooh4-6o2 | 300 | 1390 | 5000 | 2.6515 | 0.13467 | -8.9474e-05 | 2.9628e-08 | -3.9054e-12 | -44159.9446 | 31.163 | 42.6898 | 0.045945 | -1.5915e-05 | 2.4921e-09 | -1.4546e-13 | -58533.0678 | -185.5542 | 205.2765 | c 10h 21o 4 0
c10ooh4-7o2 | 300 | 1390 | 5000 | 2.6515 | 0.13467 | -8.9474e-05 | 2.9628e-08 | -3.9054e-12 | -44159.9446 | 31.163 | 42.6898 | 0.045945 | -1.5915e-05 | 2.4921e-09 | -1.4546e-13 | -58533.0678 | -185.5542 | 205.2765 | c 10h 21o 4 0
c10ooh4-8o2 | 300 | 1390 | 5000 | 2.6515 | 0.13467 | -8.9474e-05 | 2.9628e-08 | -3.9054e-12 | -44159.9446 | 31.163 | 42.6898 | 0.045945 | -1.5915e-05 | 2.4921e-09 | -1.4546e-13 | -58533.0678 | -185.5542 | 205.2765 | c 10h 21o 4 0
c10ooh5-1o2 | 300 | 1388 | 5000 | 3.4179 | 0.12979 | -8.1571e-05 | 2.4684e-08 | -2.8291e-12 | -42490.9133 | 29.3549 | 42.4341 | 0.046272 | -1.6052e-05 | 2.5162e-09 | -1.4697e-13 | -56791.6111 | -182.8741 | 205.2765 | c 10h 21o 4 0
c10ooh5-2o2 | 300 | 1390 | 5000 | 2.6515 | 0.13467 | -8.9474e-05 | 2.9628e-08 | -3.9054e-12 | -44159.9446 | 31.163 | 42.6898 | 0.045945 | -1.5915e-05 | 2.4921e-09 | -1.4546e-13 | -58533.0678 | -185.5542 | 205.2765 | c 10h 21o 4 0
c10ooh5-3o2 | 300 | 1390 | 5000 | 2.6515 | 0.13467 | -8.9474e-05 | 2.9628e-08 | -3.9054e-12 | -44159.9446 | 31.163 | 42.6898 | 0.045945 | -1.5915e-05 | 2.4921e-09 | -1.4546e-13 | -58533.0678 | -185.5542 | 205.2765 | c 10h 21o 4 0
c10ooh5-4o2 | 300 | 1390 | 5000 | 2.6515 | 0.13467 | -8.9474e-05 | 2.9628e-08 | -3.9054e-12 | -44159.9446 | 31.163 | 42.6898 | 0.045945 | -1.5915e-05 | 2.4921e-09 | -1.4546e-13 | -58533.0678 | -185.5542 | 205.2765 | c 10h 21o 4 0
c10ooh5-6o2 | 300 | 1390 | 5000 | 2.6515 | 0.13467 | -8.9474e-05 | 2.9628e-08 | -3.9054e-12 | -44159.9446 | 31.163 | 42.6898 | 0.045945 | -1.5915e-05 | 2.4921e-09 | -1.4546e-13 | -58533.0678 | -185.5542 | 205.2765 | c 10h 21o 4 0
c10ooh5-7o2 | 300 | 1390 | 5000 | 2.6515 | 0.13467 | -8.9474e-05 | 2.9628e-08 | -3.9054e-12 | -44159.9446 | 31.163 | 42.6898 | 0.045945 | -1.5915e-05 | 2.4921e-09 | -1.4546e-13 | -58533.0678 | -185.5542 | 205.2765 | c 10h 21o 4 0
c10ooh5-8o2 | 300 | 1390 | 5000 | 2.6515 | 0.13467 | -8.9474e-05 | 2.9628e-08 | -3.9054e-12 | -44159.9446 | 31.163 | 42.6898 | 0.045945 | -1.5915e-05 | 2.4921e-09 | -1.4546e-13 | -58533.0678 | -185.5542 | 205.2765 | c 10h 21o 4 0
c10ooh5-9o2 | 300 | 1390 | 5000 | 2.6515 | 0.13467 | -8.9474e-05 | 2.9628e-08 | -3.9054e-12 | -44159.9446 | 31.163 | 42.6898 | 0.045945 | -1.5915e-05 | 2.4921e-09 | -1.4546e-13 | -58533.0678 | -185.5542 | 205.2765 | c 10h 21o 4 0
c9ooh1-2o2 | 300 | 1388 | 5000 | 3.5749 | 0.11815 | -7.4616e-05 | 2.2732e-08 | -2.6331e-12 | -39597.0985 | 26.8963 | 39.1418 | 0.041833 | -1.4517e-05 | 2.2759e-09 | -1.3295e-13 | -52612.7362 | -166.5005 | 191.2494 | c 9h 19o 4 0
c9ooh1-3o2 | 300 | 1388 | 5000 | 3.5749 | 0.11815 | -7.4616e-05 | 2.2732e-08 | -2.6331e-12 | -39597.0985 | 26.8963 | 39.1418 | 0.041833 | -1.4517e-05 | 2.2759e-09 | -1.3295e-13 | -52612.7362 | -166.5005 | 191.2494 | c 9h 19o 4 0
c9ooh1-4o2 | 300 | 1388 | 5000 | 3.5749 | 0.11815 | -7.4616e-05 | 2.2732e-08 | -2.6331e-12 | -39597.0985 | 26.8963 | 39.1418 | 0.041833 | -1.4517e-05 | 2.2759e-09 | -1.3295e-13 | -52612.7362 | -166.5005 | 191.2494 | c 9h 19o 4 0
c9ooh1-5o2 | 300 | 1388 | 5000 | 3.5749 | 0.11815 | -7.4616e-05 | 2.2732e-08 | -2.6331e-12 | -39597.0985 | 26.8963 | 39.1418 | 0.041833 | -1.4517e-05 | 2.2759e-09 | -1.3295e-13 | -52612.7362 | -166.5005 | 191.2494 | c 9h 19o 4 0
c9ooh2-1o2 | 300 | 1388 | 5000 | 3.5749 | 0.11815 | -7.4616e-05 | 2.2732e-08 | -2.6331e-12 | -39597.0985 | 26.8963 | 39.1418 | 0.041833 | -1.4517e-05 | 2.2759e-09 | -1.3295e-13 | -52612.7362 | -166.5005 | 191.2494 | c 9h 19o 4 0
c9ooh2-3o2 | 300 | 1390 | 5000 | 2.7743 | 0.12292 | -8.1744e-05 | 2.6952e-08 | -3.5166e-12 | -41256.531 | 28.9039 | 39.5999 | 0.041383 | -1.4348e-05 | 2.2482e-09 | -1.3128e-13 | -54468.7521 | -170.4237 | 191.2494 | c 9h 19o 4 0
c9ooh2-4o2 | 300 | 1390 | 5000 | 2.7743 | 0.12292 | -8.1744e-05 | 2.6952e-08 | -3.5166e-12 | -41256.531 | 28.9039 | 39.5999 | 0.041383 | -1.4348e-05 | 2.2482e-09 | -1.3128e-13 | -54468.7521 | -170.4237 | 191.2494 | c 9h 19o 4 0
c9ooh2-5o2 | 300 | 1390 | 5000 | 2.7743 | 0.12292 | -8.1744e-05 | 2.6952e-08 | -3.5166e-12 | -41256.531 | 28.9039 | 39.5999 | 0.041383 | -1.4348e-05 | 2.2482e-09 | -1.3128e-13 | -54468.7521 | -170.4237 | 191.2494 | c 9h 19o 4 0
c9ooh2-6o2 | 300 | 1390 | 5000 | 2.7743 | 0.12292 | -8.1744e-05 | 2.6952e-08 | -3.5166e-12 | -41256.531 | 28.9039 | 39.5999 | 0.041383 | -1.4348e-05 | 2.2482e-09 | -1.3128e-13 | -54468.7521 | -170.4237 | 191.2494 | c 9h 19o 4 0
c9ooh3-1o2 | 300 | 1388 | 5000 | 3.5749 | 0.11815 | -7.4616e-05 | 2.2732e-08 | -2.6331e-12 | -39597.0985 | 26.8963 | 39.1418 | 0.041833 | -1.4517e-05 | 2.2759e-09 | -1.3295e-13 | -52612.7362 | -166.5005 | 191.2494 | c 9h 19o 4 0
c9ooh3-2o2 | 300 | 1390 | 5000 | 2.7743 | 0.12292 | -8.1744e-05 | 2.6952e-08 | -3.5166e-12 | -41256.531 | 28.9039 | 39.5999 | 0.041383 | -1.4348e-05 | 2.2482e-09 | -1.3128e-13 | -54468.7521 | -170.4237 | 191.2494 | c 9h 19o 4 0
c9ooh3-4o2 | 300 | 1390 | 5000 | 2.7743 | 0.12292 | -8.1744e-05 | 2.6952e-08 | -3.5166e-12 | -41256.531 | 28.9039 | 39.5999 | 0.041383 | -1.4348e-05 | 2.2482e-09 | -1.3128e-13 | -54468.7521 | -170.4237 | 191.2494 | c 9h 19o 4 0
c9ooh3-5o2 | 300 | 1390 | 5000 | 2.7743 | 0.12292 | -8.1744e-05 | 2.6952e-08 | -3.5166e-12 | -41256.531 | 28.9039 | 39.5999 | 0.041383 | -1.4348e-05 | 2.2482e-09 | -1.3128e-13 | -54468.7521 | -170.4237 | 191.2494 | c 9h 19o 4 0
c9ooh3-6o2 | 300 | 1390 | 5000 | 2.7743 | 0.12292 | -8.1744e-05 | 2.6952e-08 | -3.5166e-12 | -41256.531 | 28.9039 | 39.5999 | 0.041383 | -1.4348e-05 | 2.2482e-09 | -1.3128e-13 | -54468.7521 | -170.4237 | 191.2494 | c 9h 19o 4 0
c9ooh3-7o2 | 300 | 1390 | 5000 | 2.7743 | 0.12292 | -8.1744e-05 | 2.6952e-08 | -3.5166e-12 | -41256.531 | 28.9039 | 39.5999 | 0.041383 | -1.4348e-05 | 2.2482e-09 | -1.3128e-13 | -54468.7521 | -170.4237 | 191.2494 | c 9h 19o 4 0
c9ooh4-1o2 | 300 | 1388 | 5000 | 3.5749 | 0.11815 | -7.4616e-05 | 2.2732e-08 | -2.6331e-12 | -39597.0985 | 26.8963 | 39.1418 | 0.041833 | -1.4517e-05 | 2.2759e-09 | -1.3295e-13 | -52612.7362 | -166.5005 | 191.2494 | c 9h 19o 4 0
c9ooh4-2o2 | 300 | 1390 | 5000 | 2.7743 | 0.12292 | -8.1744e-05 | 2.6952e-08 | -3.5166e-12 | -41256.531 | 28.9039 | 39.5999 | 0.041383 | -1.4348e-05 | 2.2482e-09 | -1.3128e-13 | -54468.7521 | -170.4237 | 191.2494 | c 9h 19o 4 0
c9ooh4-3o2 | 300 | 1390 | 5000 | 2.7743 | 0.12292 | -8.1744e-05 | 2.6952e-08 | -3.5166e-12 | -41256.531 | 28.9039 | 39.5999 | 0.041383 | -1.4348e-05 | 2.2482e-09 | -1.3128e-13 | -54468.7521 | -170.4237 | 191.2494 | c 9h 19o 4 0
c9ooh4-5o2 | 300 | 1390 | 5000 | 2.7743 | 0.12292 | -8.1744e-05 | 2.6952e-08 | -3.5166e-12 | -41256.531 | 28.9039 | 39.5999 | 0.041383 | -1.4348e-05 | 2.2482e-09 | -1.3128e-13 | -54468.7521 | -170.4237 | 191.2494 | c 9h 19o 4 0
c9ooh4-6o2 | 300 | 1390 | 5000 | 2.7743 | 0.12292 | -8.1744e-05 | 2.6952e-08 | -3.5166e-12 | -41256.531 | 28.9039 | 39.5999 | 0.041383 | -1.4348e-05 | 2.2482e-09 | -1.3128e-13 | -54468.7521 | -170.4237 | 191.2494 | c 9h 19o 4 0
c9ooh4-7o2 | 300 | 1390 | 5000 | 2.7743 | 0.12292 | -8.1744e-05 | 2.6952e-08 | -3.5166e-12 | -41256.531 | 28.9039 | 39.5999 | 0.041383 | -1.4348e-05 | 2.2482e-09 | -1.3128e-13 | -54468.7521 | -170.4237 | 191.2494 | c 9h 19o 4 0
c9ooh4-8o2 | 300 | 1390 | 5000 | 2.7743 | 0.12292 | -8.1744e-05 | 2.6952e-08 | -3.5166e-12 | -41256.531 | 28.9039 | 39.5999 | 0.041383 | -1.4348e-05 | 2.2482e-09 | -1.3128e-13 | -54468.7521 | -170.4237 | 191.2494 | c 9h 19o 4 0
c9ooh5-1o2 | 300 | 1388 | 5000 | 3.5749 | 0.11815 | -7.4616e-05 | 2.2732e-08 | -2.6331e-12 | -39597.0985 | 26.8963 | 39.1418 | 0.041833 | -1.4517e-05 | 2.2759e-09 | -1.3295e-13 | -52612.7362 | -166.5005 | 191.2494 | c 9h 19o 4 0
c9ooh5-2o2 | 300 | 1390 | 5000 | 2.7743 | 0.12292 | -8.1744e-05 | 2.6952e-08 | -3.5166e-12 | -41256.531 | 28.9039 | 39.5999 | 0.041383 | -1.4348e-05 | 2.2482e-09 | -1.3128e-13 | -54468.7521 | -170.4237 | 191.2494 | c 9h 19o 4 0
c9ooh5-3o2 | 300 | 1390 | 5000 | 2.7743 | 0.12292 | -8.1744e-05 | 2.6952e-08 | -3.5166e-12 | -41256.531 | 28.9039 | 39.5999 | 0.041383 | -1.4348e-05 | 2.2482e-09 | -1.3128e-13 | -54468.7521 | -170.4237 | 191.2494 | c 9h 19o 4 0
c9ooh5-4o2 | 300 | 1390 | 5000 | 2.7743 | 0.12292 | -8.1744e-05 | 2.6952e-08 | -3.5166e-12 | -41256.531 | 28.9039 | 39.5999 | 0.041383 | -1.4348e-05 | 2.2482e-09 | -1.3128e-13 | -54468.7521 | -170.4237 | 191.2494 | c 9h 19o 4 0
c8ooh1-2o2 | 300 | 1388 | 5000 | 3.7094 | 0.10653 | -6.7489e-05 | 2.0593e-08 | -2.3848e-12 | -36698.5222 | 24.5549 | 35.9168 | 0.037352 | -1.297e-05 | 2.0343e-09 | -1.1887e-13 | -48471.2569 | -150.5383 | 177.2223 | c 8h 17o 4 0
c8ooh1-3o2 | 300 | 1388 | 5000 | 3.7094 | 0.10653 | -6.7489e-05 | 2.0593e-08 | -2.3848e-12 | -36698.5222 | 24.5549 | 35.9168 | 0.037352 | -1.297e-05 | 2.0343e-09 | -1.1887e-13 | -48471.2569 | -150.5383 | 177.2223 | c 8h 17o 4 0
c8ooh1-4o2 | 300 | 1388 | 5000 | 3.7094 | 0.10653 | -6.7489e-05 | 2.0593e-08 | -2.3848e-12 | -36698.5222 | 24.5549 | 35.9168 | 0.037352 | -1.297e-05 | 2.0343e-09 | -1.1887e-13 | -48471.2569 | -150.5383 | 177.2223 | c 8h 17o 4 0
c8ooh1-5o2 | 300 | 1388 | 5000 | 3.7094 | 0.10653 | -6.7489e-05 | 2.0593e-08 | -2.3848e-12 | -36698.5222 | 24.5549 | 35.9168 | 0.037352 | -1.297e-05 | 2.0343e-09 | -1.1887e-13 | -48471.2569 | -150.5383 | 177.2223 | c 8h 17o 4 0
c8ooh2-1o2 | 300 | 1388 | 5000 | 3.7094 | 0.10653 | -6.7489e-05 | 2.0593e-08 | -2.3848e-12 | -36698.5222 | 24.5549 | 35.9168 | 0.037352 | -1.297e-05 | 2.0343e-09 | -1.1887e-13 | -48471.2569 | -150.5383 | 177.2223 | c 8h 17o 4 0
c8ooh2-3o2 | 300 | 1390 | 5000 | 2.9357 | 0.11127 | -7.4785e-05 | 2.5003e-08 | -3.322e-12 | -38363.6065 | 26.4234 | 36.3053 | 0.036946 | -1.2813e-05 | 2.008e-09 | -1.1727e-13 | -50288.2781 | -154.035 | 177.2223 | c 8h 17o 4 0
c8ooh2-4o2 | 300 | 1390 | 5000 | 2.9357 | 0.11127 | -7.4785e-05 | 2.5003e-08 | -3.322e-12 | -38363.6065 | 26.4234 | 36.3053 | 0.036946 | -1.2813e-05 | 2.008e-09 | -1.1727e-13 | -50288.2781 | -154.035 | 177.2223 | c 8h 17o 4 0
c8ooh2-5o2 | 300 | 1390 | 5000 | 2.9357 | 0.11127 | -7.4785e-05 | 2.5003e-08 | -3.322e-12 | -38363.6065 | 26.4234 | 36.3053 | 0.036946 | -1.2813e-05 | 2.008e-09 | -1.1727e-13 | -50288.2781 | -154.035 | 177.2223 | c 8h 17o 4 0
c8ooh2-6o2 | 300 | 1390 | 5000 | 2.9357 | 0.11127 | -7.4785e-05 | 2.5003e-08 | -3.322e-12 | -38363.6065 | 26.4234 | 36.3053 | 0.036946 | -1.2813e-05 | 2.008e-09 | -1.1727e-13 | -50288.2781 | -154.035 | 177.2223 | c 8h 17o 4 0
c8ooh3-1o2 | 300 | 1388 | 5000 | 3.7094 | 0.10653 | -6.7489e-05 | 2.0593e-08 | -2.3848e-12 | -36698.5222 | 24.5549 | 35.9168 | 0.037352 | -1.297e-05 | 2.0343e-09 | -1.1887e-13 | -48471.2569 | -150.5383 | 177.2223 | c 8h 17o 4 0
c8ooh3-2o2 | 300 | 1390 | 5000 | 2.9357 | 0.11127 | -7.4785e-05 | 2.5003e-08 | -3.322e-12 | -38363.6065 | 26.4234 | 36.3053 | 0.036946 | -1.2813e-05 | 2.008e-09 | -1.1727e-13 | -50288.2781 | -154.035 | 177.2223 | c 8h 17o 4 0
c8ooh3-4o2 | 300 | 1390 | 5000 | 2.9357 | 0.11127 | -7.4785e-05 | 2.5003e-08 | -3.322e-12 | -38363.6065 | 26.4234 | 36.3053 | 0.036946 | -1.2813e-05 | 2.008e-09 | -1.1727e-13 | -50288.2781 | -154.035 | 177.2223 | c 8h 17o 4 0
c8ooh3-5o2 | 300 | 1390 | 5000 | 2.9357 | 0.11127 | -7.4785e-05 | 2.5003e-08 | -3.322e-12 | -38363.6065 | 26.4234 | 36.3053 | 0.036946 | -1.2813e-05 | 2.008e-09 | -1.1727e-13 | -50288.2781 | -154.035 | 177.2223 | c 8h 17o 4 0
c8ooh3-6o2 | 300 | 1390 | 5000 | 2.9357 | 0.11127 | -7.4785e-05 | 2.5003e-08 | -3.322e-12 | -38363.6065 | 26.4234 | 36.3053 | 0.036946 | -1.2813e-05 | 2.008e-09 | -1.1727e-13 | -50288.2781 | -154.035 | 177.2223 | c 8h 17o 4 0
c8ooh3-7o2 | 300 | 1390 | 5000 | 2.9357 | 0.11127 | -7.4785e-05 | 2.5003e-08 | -3.322e-12 | -38363.6065 | 26.4234 | 36.3053 | 0.036946 | -1.2813e-05 | 2.008e-09 | -1.1727e-13 | -50288.2781 | -154.035 | 177.2223 | c 8h 17o 4 0
c8ooh4-1o2 | 300 | 1388 | 5000 | 3.7094 | 0.10653 | -6.7489e-05 | 2.0593e-08 | -2.3848e-12 | -36698.5222 | 24.5549 | 35.9168 | 0.037352 | -1.297e-05 | 2.0343e-09 | -1.1887e-13 | -48471.2569 | -150.5383 | 177.2223 | c 8h 17o 4 0
c8ooh4-2o2 | 300 | 1390 | 5000 | 2.9357 | 0.11127 | -7.4785e-05 | 2.5003e-08 | -3.322e-12 | -38363.6065 | 26.4234 | 36.3053 | 0.036946 | -1.2813e-05 | 2.008e-09 | -1.1727e-13 | -50288.2781 | -154.035 | 177.2223 | c 8h 17o 4 0
c8ooh4-3o2 | 300 | 1390 | 5000 | 2.9357 | 0.11127 | -7.4785e-05 | 2.5003e-08 | -3.322e-12 | -38363.6065 | 26.4234 | 36.3053 | 0.036946 | -1.2813e-05 | 2.008e-09 | -1.1727e-13 | -50288.2781 | -154.035 | 177.2223 | c 8h 17o 4 0
c8ooh4-5o2 | 300 | 1390 | 5000 | 2.9357 | 0.11127 | -7.4785e-05 | 2.5003e-08 | -3.322e-12 | -38363.6065 | 26.4234 | 36.3053 | 0.036946 | -1.2813e-05 | 2.008e-09 | -1.1727e-13 | -50288.2781 | -154.035 | 177.2223 | c 8h 17o 4 0
c8ooh4-6o2 | 300 | 1390 | 5000 | 2.9357 | 0.11127 | -7.4785e-05 | 2.5003e-08 | -3.322e-12 | -38363.6065 | 26.4234 | 36.3053 | 0.036946 | -1.2813e-05 | 2.008e-09 | -1.1727e-13 | -50288.2781 | -154.035 | 177.2223 | c 8h 17o 4 0
c8ooh4-7o2 | 300 | 1390 | 5000 | 2.9357 | 0.11127 | -7.4785e-05 | 2.5003e-08 | -3.322e-12 | -38363.6065 | 26.4234 | 36.3053 | 0.036946 | -1.2813e-05 | 2.008e-09 | -1.1727e-13 | -50288.2781 | -154.035 | 177.2223 | c 8h 17o 4 0
c8ooh4-8o2 | 300 | 1388 | 5000 | 3.7094 | 0.10653 | -6.7489e-05 | 2.0593e-08 | -2.3848e-12 | -36698.5222 | 24.5549 | 35.9168 | 0.037352 | -1.297e-05 | 2.0343e-09 | -1.1887e-13 | -48471.2569 | -150.5383 | 177.2223 | c 8h 17o 4 0
c16ket1-2 | 300 | 1394 | 5000 | -1.0586 | 0.20924 | -0.00014819 | 5.4692e-08 | -8.331e-12 | -73717.9654 | 55.9262 | 58.2646 | 0.071095 | -2.444e-05 | 3.8072e-09 | -2.2141e-13 | -94428.3805 | -262.9394 | 272.4316 | c 16h 32o 3 0
c16ket1-3 | 300 | 1391 | 5000 | 1.3577 | 0.19878 | -0.00013521 | 4.7997e-08 | -7.0725e-12 | -75192.6615 | 45.3019 | 57.1072 | 0.072013 | -2.474e-05 | 3.8524e-09 | -2.2397e-13 | -95028.5833 | -255.5524 | 272.4316 | c 16h 32o 3 0
c16ket1-4 | 300 | 1391 | 5000 | 1.3577 | 0.19878 | -0.00013521 | 4.7997e-08 | -7.0725e-12 | -75192.6615 | 45.3019 | 57.1072 | 0.072013 | -2.474e-05 | 3.8524e-09 | -2.2397e-13 | -95028.5833 | -255.5524 | 272.4316 | c 16h 32o 3 0
c16ket1-5 | 300 | 1391 | 5000 | 1.3577 | 0.19878 | -0.00013521 | 4.7997e-08 | -7.0725e-12 | -75192.6615 | 45.3019 | 57.1072 | 0.072013 | -2.474e-05 | 3.8524e-09 | -2.2397e-13 | -95028.5833 | -255.5524 | 272.4316 | c 16h 32o 3 0
c16ket2-1 | 300 | 1857 | 5000 | -0.79119 | 0.20709 | -0.00014481 | 5.2371e-08 | -7.7342e-12 | -75342.9742 | 56.1523 | 49.9546 | 0.081615 | -2.9064e-05 | 4.6512e-09 | -2.7597e-13 | -91381.6186 | -212.6819 | 272.4316 | c 16h 32o 3 0
c16ket2-3 | 300 | 1858 | 5000 | -0.80714 | 0.20759 | -0.00014542 | 5.2668e-08 | -7.7884e-12 | -77685.9351 | 54.4215 | 50.1539 | 0.081538 | -2.9059e-05 | 4.6528e-09 | -2.7616e-13 | -93790.4521 | -215.5398 | 272.4316 | c 16h 32o 3 0
c16ket2-4 | 300 | 1850 | 5000 | 1.6248 | 0.19725 | -0.00013297 | 4.6511e-08 | -6.6924e-12 | -79166.8714 | 43.6918 | 48.9642 | 0.082484 | -2.937e-05 | 4.6996e-09 | -2.7881e-13 | -94372.4241 | -207.9565 | 272.4316 | c 16h 32o 3 0
c16ket2-5 | 300 | 1850 | 5000 | 1.6248 | 0.19725 | -0.00013297 | 4.6511e-08 | -6.6924e-12 | -79166.8714 | 43.6918 | 48.9642 | 0.082484 | -2.937e-05 | 4.6996e-09 | -2.7881e-13 | -94372.4241 | -207.9565 | 272.4316 | c 16h 32o 3 0
c16ket2-6 | 300 | 1850 | 5000 | 1.6248 | 0.19725 | -0.00013297 | 4.6511e-08 | -6.6924e-12 | -79166.8714 | 43.6918 | 48.9642 | 0.082484 | -2.937e-05 | 4.6996e-09 | -2.7881e-13 | -94372.4241 | -207.9565 | 272.4316 | c 16h 32o 3 0
c16ket3-1 | 300 | 1838 | 5000 | 2.2696 | 0.19327 | -0.00012705 | 4.3102e-08 | -6.0132e-12 | -77487.0248 | 42.3827 | 48.6218 | 0.082808 | -2.9493e-05 | 4.7201e-09 | -2.8006e-13 | -92557.201 | -204.692 | 272.4316 | c 16h 32o 3 0
c16ket3-2 | 300 | 1858 | 5000 | -0.80714 | 0.20759 | -0.00014542 | 5.2668e-08 | -7.7884e-12 | -77685.9351 | 54.4215 | 50.1539 | 0.081538 | -2.9059e-05 | 4.6528e-09 | -2.7616e-13 | -93790.4521 | -215.5398 | 272.4316 | c 16h 32o 3 0
c16ket3-4 | 300 | 1858 | 5000 | -0.80714 | 0.20759 | -0.00014542 | 5.2668e-08 | -7.7884e-12 | -77685.9351 | 54.4215 | 50.1539 | 0.081538 | -2.9059e-05 | 4.6528e-09 | -2.7616e-13 | -93790.4521 | -215.5398 | 272.4316 | c 16h 32o 3 0
c16ket3-5 | 300 | 1850 | 5000 | 1.6248 | 0.19725 | -0.00013297 | 4.6511e-08 | -6.6924e-12 | -79166.8714 | 43.6918 | 48.9642 | 0.082484 | -2.937e-05 | 4.6996e-09 | -2.7881e-13 | -94372.4241 | -207.9565 | 272.4316 | c 16h 32o 3 0
c16ket3-6 | 300 | 1850 | 5000 | 1.6248 | 0.19725 | -0.00013297 | 4.6511e-08 | -6.6924e-12 | -79166.8714 | 43.6918 | 48.9642 | 0.082484 | -2.937e-05 | 4.6996e-09 | -2.7881e-13 | -94372.4241 | -207.9565 | 272.4316 | c 16h 32o 3 0
c16ket3-7 | 300 | 1850 | 5000 | 1.6248 | 0.19725 | -0.00013297 | 4.6511e-08 | -6.6924e-12 | -79166.8714 | 43.6918 | 48.9642 | 0.082484 | -2.937e-05 | 4.6996e-09 | -2.7881e-13 | -94372.4241 | -207.9565 | 272.4316 | c 16h 32o 3 0
c16ket4-1 | 300 | 1838 | 5000 | 2.2696 | 0.19327 | -0.00012705 | 4.3102e-08 | -6.0132e-12 | -77487.0248 | 42.3827 | 48.6218 | 0.082808 | -2.9493e-05 | 4.7201e-09 | -2.8006e-13 | -92557.201 | -204.692 | 272.4316 | c 16h 32o 3 0
c16ket4-2 | 300 | 1850 | 5000 | 1.6248 | 0.19725 | -0.00013297 | 4.6511e-08 | -6.6924e-12 | -79166.8714 | 43.6918 | 48.9642 | 0.082484 | -2.937e-05 | 4.6996e-09 | -2.7881e-13 | -94372.4241 | -207.9565 | 272.4316 | c 16h 32o 3 0
c16ket4-3 | 300 | 1858 | 5000 | -0.80714 | 0.20759 | -0.00014542 | 5.2668e-08 | -7.7884e-12 | -77685.9351 | 54.4215 | 50.1539 | 0.081538 | -2.9059e-05 | 4.6528e-09 | -2.7616e-13 | -93790.4521 | -215.5398 | 272.4316 | c 16h 32o 3 0
c16ket4-5 | 300 | 1858 | 5000 | -0.80714 | 0.20759 | -0.00014542 | 5.2668e-08 | -7.7884e-12 | -77685.9351 | 54.4215 | 50.1539 | 0.081538 | -2.9059e-05 | 4.6528e-09 | -2.7616e-13 | -93790.4521 | -215.5398 | 272.4316 | c 16h 32o 3 0
c16ket4-6 | 300 | 1850 | 5000 | 1.6248 | 0.19725 | -0.00013297 | 4.6511e-08 | -6.6924e-12 | -79166.8714 | 43.6918 | 48.9642 | 0.082484 | -2.937e-05 | 4.6996e-09 | -2.7881e-13 | -94372.4241 | -207.9565 | 272.4316 | c 16h 32o 3 0
c16ket4-7 | 300 | 1850 | 5000 | 1.6248 | 0.19725 | -0.00013297 | 4.6511e-08 | -6.6924e-12 | -79166.8714 | 43.6918 | 48.9642 | 0.082484 | -2.937e-05 | 4.6996e-09 | -2.7881e-13 | -94372.4241 | -207.9565 | 272.4316 | c 16h 32o 3 0
c16ket4-8 | 300 | 1850 | 5000 | 1.6248 | 0.19725 | -0.00013297 | 4.6511e-08 | -6.6924e-12 | -79166.8714 | 43.6918 | 48.9642 | 0.082484 | -2.937e-05 | 4.6996e-09 | -2.7881e-13 | -94372.4241 | -207.9565 | 272.4316 | c 16h 32o 3 0
c16ket5-1 | 300 | 1838 | 5000 | 2.2696 | 0.19327 | -0.00012705 | 4.3102e-08 | -6.0132e-12 | -77487.0248 | 42.3827 | 48.6218 | 0.082808 | -2.9493e-05 | 4.7201e-09 | -2.8006e-13 | -92557.201 | -204.692 | 272.4316 | c 16h 32o 3 0
c16ket5-2 | 300 | 1850 | 5000 | 1.6248 | 0.19725 | -0.00013297 | 4.6511e-08 | -6.6924e-12 | -79166.8714 | 43.6918 | 48.9642 | 0.082484 | -2.937e-05 | 4.6996e-09 | -2.7881e-13 | -94372.4241 | -207.9565 | 272.4316 | c 16h 32o 3 0
c16ket5-3 | 300 | 1850 | 5000 | 1.6248 | 0.19725 | -0.00013297 | 4.6511e-08 | -6.6924e-12 | -79166.8714 | 43.6918 | 48.9642 | 0.082484 | -2.937e-05 | 4.6996e-09 | -2.7881e-13 | -94372.4241 | -207.9565 | 272.4316 | c 16h 32o 3 0
c16ket5-4 | 300 | 1858 | 5000 | -0.80714 | 0.20759 | -0.00014542 | 5.2668e-08 | -7.7884e-12 | -77685.9351 | 54.4215 | 50.1539 | 0.081538 | -2.9059e-05 | 4.6528e-09 | -2.7616e-13 | -93790.4521 | -215.5398 | 272.4316 | c 16h 32o 3 0
c16ket5-6 | 300 | 1858 | 5000 | -0.80714 | 0.20759 | -0.00014542 | 5.2668e-08 | -7.7884e-12 | -77685.9351 | 54.4215 | 50.1539 | 0.081538 | -2.9059e-05 | 4.6528e-09 | -2.7616e-13 | -93790.4521 | -215.5398 | 272.4316 | c 16h 32o 3 0
c16ket5-7 | 300 | 1850 | 5000 | 1.6248 | 0.19725 | -0.00013297 | 4.6511e-08 | -6.6924e-12 | -79166.8714 | 43.6918 | 48.9642 | 0.082484 | -2.937e-05 | 4.6996e-09 | -2.7881e-13 | -94372.4241 | -207.9565 | 272.4316 | c 16h 32o 3 0
c16ket5-8 | 300 | 1850 | 5000 | 1.6248 | 0.19725 | -0.00013297 | 4.6511e-08 | -6.6924e-12 | -79166.8714 | 43.6918 | 48.9642 | 0.082484 | -2.937e-05 | 4.6996e-09 | -2.7881e-13 | -94372.4241 | -207.9565 | 272.4316 | c 16h 32o 3 0
c16ket5-9 | 300 | 1850 | 5000 | 1.6248 | 0.19725 | -0.00013297 | 4.6511e-08 | -6.6924e-12 | -79166.8714 | 43.6918 | 48.9642 | 0.082484 | -2.937e-05 | 4.6996e-09 | -2.7881e-13 | -94372.4241 | -207.9565 | 272.4316 | c 16h 32o 3 0
c16ket6-2 | 300 | 1850 | 5000 | 1.6248 | 0.19725 | -0.00013297 | 4.6511e-08 | -6.6924e-12 | -79166.8714 | 43.6918 | 48.9642 | 0.082484 | -2.937e-05 | 4.6996e-09 | -2.7881e-13 | -94372.4241 | -207.9565 | 272.4316 | c 16h 32o 3 0
c16ket6-3 | 300 | 1850 | 5000 | 1.6248 | 0.19725 | -0.00013297 | 4.6511e-08 | -6.6924e-12 | -79166.8714 | 43.6918 | 48.9642 | 0.082484 | -2.937e-05 | 4.6996e-09 | -2.7881e-13 | -94372.4241 | -207.9565 | 272.4316 | c 16h 32o 3 0
c16ket6-4 | 300 | 1850 | 5000 | 1.6248 | 0.19725 | -0.00013297 | 4.6511e-08 | -6.6924e-12 | -79166.8714 | 43.6918 | 48.9642 | 0.082484 | -2.937e-05 | 4.6996e-09 | -2.7881e-13 | -94372.4241 | -207.9565 | 272.4316 | c 16h 32o 3 0
c16ket6-5 | 300 | 1858 | 5000 | -0.80714 | 0.20759 | -0.00014542 | 5.2668e-08 | -7.7884e-12 | -77685.9351 | 54.4215 | 50.1539 | 0.081538 | -2.9059e-05 | 4.6528e-09 | -2.7616e-13 | -93790.4521 | -215.5398 | 272.4316 | c 16h 32o 3 0
c16ket6-7 | 300 | 1858 | 5000 | -0.80714 | 0.20759 | -0.00014542 | 5.2668e-08 | -7.7884e-12 | -77685.9351 | 54.4215 | 50.1539 | 0.081538 | -2.9059e-05 | 4.6528e-09 | -2.7616e-13 | -93790.4521 | -215.5398 | 272.4316 | c 16h 32o 3 0
c16ket6-8 | 300 | 1850 | 5000 | 1.6248 | 0.19725 | -0.00013297 | 4.6511e-08 | -6.6924e-12 | -79166.8714 | 43.6918 | 48.9642 | 0.082484 | -2.937e-05 | 4.6996e-09 | -2.7881e-13 | -94372.4241 | -207.9565 | 272.4316 | c 16h 32o 3 0
c16ket6-9 | 300 | 1850 | 5000 | 1.6248 | 0.19725 | -0.00013297 | 4.6511e-08 | -6.6924e-12 | -79166.8714 | 43.6918 | 48.9642 | 0.082484 | -2.937e-05 | 4.6996e-09 | -2.7881e-13 | -94372.4241 | -207.9565 | 272.4316 | c 16h 32o 3 0
c16ket6-10 | 300 | 1850 | 5000 | 1.6248 | 0.19725 | -0.00013297 | 4.6511e-08 | -6.6924e-12 | -79166.8714 | 43.6918 | 48.9642 | 0.082484 | -2.937e-05 | 4.6996e-09 | -2.7881e-13 | -94372.4241 | -207.9565 | 272.4316 | c 16h 32o 3 0
c16ket7-3 | 300 | 1850 | 5000 | 1.6248 | 0.19725 | -0.00013297 | 4.6511e-08 | -6.6924e-12 | -79166.8714 | 43.6918 | 48.9642 | 0.082484 | -2.937e-05 | 4.6996e-09 | -2.7881e-13 | -94372.4241 | -207.9565 | 272.4316 | c 16h 32o 3 0
c16ket7-4 | 300 | 1850 | 5000 | 1.6248 | 0.19725 | -0.00013297 | 4.6511e-08 | -6.6924e-12 | -79166.8714 | 43.6918 | 48.9642 | 0.082484 | -2.937e-05 | 4.6996e-09 | -2.7881e-13 | -94372.4241 | -207.9565 | 272.4316 | c 16h 32o 3 0
c16ket7-5 | 300 | 1850 | 5000 | 1.6248 | 0.19725 | -0.00013297 | 4.6511e-08 | -6.6924e-12 | -79166.8714 | 43.6918 | 48.9642 | 0.082484 | -2.937e-05 | 4.6996e-09 | -2.7881e-13 | -94372.4241 | -207.9565 | 272.4316 | c 16h 32o 3 0
c16ket7-6 | 300 | 1858 | 5000 | -0.80714 | 0.20759 | -0.00014542 | 5.2668e-08 | -7.7884e-12 | -77685.9351 | 54.4215 | 50.1539 | 0.081538 | -2.9059e-05 | 4.6528e-09 | -2.7616e-13 | -93790.4521 | -215.5398 | 272.4316 | c 16h 32o 3 0
c16ket7-8 | 300 | 1858 | 5000 | -0.80714 | 0.20759 | -0.00014542 | 5.2668e-08 | -7.7884e-12 | -77685.9351 | 54.4215 | 50.1539 | 0.081538 | -2.9059e-05 | 4.6528e-09 | -2.7616e-13 | -93790.4521 | -215.5398 | 272.4316 | c 16h 32o 3 0
c16ket7-9 | 300 | 1850 | 5000 | 1.6248 | 0.19725 | -0.00013297 | 4.6511e-08 | -6.6924e-12 | -79166.8714 | 43.6918 | 48.9642 | 0.082484 | -2.937e-05 | 4.6996e-09 | -2.7881e-13 | -94372.4241 | -207.9565 | 272.4316 | c 16h 32o 3 0
c16ket7-10 | 300 | 1850 | 5000 | 1.6248 | 0.19725 | -0.00013297 | 4.6511e-08 | -6.6924e-12 | -79166.8714 | 43.6918 | 48.9642 | 0.082484 | -2.937e-05 | 4.6996e-09 | -2.7881e-13 | -94372.4241 | -207.9565 | 272.4316 | c 16h 32o 3 0
c16ket7-11 | 300 | 1850 | 5000 | 1.6248 | 0.19725 | -0.00013297 | 4.6511e-08 | -6.6924e-12 | -79166.8714 | 43.6918 | 48.9642 | 0.082484 | -2.937e-05 | 4.6996e-09 | -2.7881e-13 | -94372.4241 | -207.9565 | 272.4316 | c 16h 32o 3 0
c16ket8-4 | 300 | 1850 | 5000 | 1.6248 | 0.19725 | -0.00013297 | 4.6511e-08 | -6.6924e-12 | -79166.8714 | 43.6918 | 48.9642 | 0.082484 | -2.937e-05 | 4.6996e-09 | -2.7881e-13 | -94372.4241 | -207.9565 | 272.4316 | c 16h 32o 3 0
c16ket8-5 | 300 | 1850 | 5000 | 1.6248 | 0.19725 | -0.00013297 | 4.6511e-08 | -6.6924e-12 | -79166.8714 | 43.6918 | 48.9642 | 0.082484 | -2.937e-05 | 4.6996e-09 | -2.7881e-13 | -94372.4241 | -207.9565 | 272.4316 | c 16h 32o 3 0
c16ket8-6 | 300 | 1850 | 5000 | 1.6248 | 0.19725 | -0.00013297 | 4.6511e-08 | -6.6924e-12 | -79166.8714 | 43.6918 | 48.9642 | 0.082484 | -2.937e-05 | 4.6996e-09 | -2.7881e-13 | -94372.4241 | -207.9565 | 272.4316 | c 16h 32o 3 0
c16ket8-7 | 300 | 1858 | 5000 | -0.80714 | 0.20759 | -0.00014542 | 5.2668e-08 | -7.7884e-12 | -77685.9351 | 54.4215 | 50.1539 | 0.081538 | -2.9059e-05 | 4.6528e-09 | -2.7616e-13 | -93790.4521 | -215.5398 | 272.4316 | c 16h 32o 3 0
c16ket8-9 | 300 | 1858 | 5000 | -0.80714 | 0.20759 | -0.00014542 | 5.2668e-08 | -7.7884e-12 | -77685.9351 | 54.4215 | 50.1539 | 0.081538 | -2.9059e-05 | 4.6528e-09 | -2.7616e-13 | -93790.4521 | -215.5398 | 272.4316 | c 16h 32o 3 0
c16ket8-10 | 300 | 1850 | 5000 | 1.6248 | 0.19725 | -0.00013297 | 4.6511e-08 | -6.6924e-12 | -79166.8714 | 43.6918 | 48.9642 | 0.082484 | -2.937e-05 | 4.6996e-09 | -2.7881e-13 | -94372.4241 | -207.9565 | 272.4316 | c 16h 32o 3 0
c16ket8-11 | 300 | 1850 | 5000 | 1.6248 | 0.19725 | -0.00013297 | 4.6511e-08 | -6.6924e-12 | -79166.8714 | 43.6918 | 48.9642 | 0.082484 | -2.937e-05 | 4.6996e-09 | -2.7881e-13 | -94372.4241 | -207.9565 | 272.4316 | c 16h 32o 3 0
c16ket8-12 | 300 | 1850 | 5000 | 1.6248 | 0.19725 | -0.00013297 | 4.6511e-08 | -6.6924e-12 | -79166.8714 | 43.6918 | 48.9642 | 0.082484 | -2.937e-05 | 4.6996e-09 | -2.7881e-13 | -94372.4241 | -207.9565 | 272.4316 | c 16h 32o 3 0
c15ket1-2 | 300 | 1394 | 5000 | -0.87501 | 0.19723 | -0.00014022 | 5.1954e-08 | -7.9411e-12 | -70822.9495 | 53.3894 | 55.0959 | 0.066603 | -2.2897e-05 | 3.5671e-09 | -2.0746e-13 | -90329.6828 | -247.3473 | 258.4045 | c 15h 30o 3 0
c15ket1-3 | 300 | 1391 | 5000 | 1.541 | 0.18677 | -0.00012724 | 4.5251e-08 | -6.6811e-12 | -72297.4395 | 42.7673 | 53.9386 | 0.067517 | -2.3196e-05 | 3.612e-09 | -2.1e-13 | -90929.8058 | -239.9602 | 258.4045 | c 15h 30o 3 0
c15ket1-4 | 300 | 1391 | 5000 | 1.541 | 0.18677 | -0.00012724 | 4.5251e-08 | -6.6811e-12 | -72297.4395 | 42.7673 | 53.9386 | 0.067517 | -2.3196e-05 | 3.612e-09 | -2.1e-13 | -90929.8058 | -239.9602 | 258.4045 | c 15h 30o 3 0
c15ket1-5 | 300 | 1391 | 5000 | 1.541 | 0.18677 | -0.00012724 | 4.5251e-08 | -6.6811e-12 | -72297.4395 | 42.7673 | 53.9386 | 0.067517 | -2.3196e-05 | 3.612e-09 | -2.1e-13 | -90929.8058 | -239.9602 | 258.4045 | c 15h 30o 3 0
c15ket2-1 | 300 | 1393 | 5000 | -1.0842 | 0.19806 | -0.00014279 | 5.4272e-08 | -8.5735e-12 | -72394.4575 | 55.6675 | 54.447 | 0.067193 | -2.3108e-05 | 3.6007e-09 | -2.0944e-13 | -91691.373 | -242.3757 | 258.4045 | c 15h 30o 3 0
c15ket2-3 | 300 | 1859 | 5000 | -0.62353 | 0.1956 | -0.00013752 | 4.999e-08 | -7.4168e-12 | -74791.3703 | 51.8808 | 47.4545 | 0.076439 | -2.7247e-05 | 4.3633e-09 | -2.59e-13 | -89962.3709 | -202.7237 | 258.4045 | c 15h 30o 3 0
c15ket2-4 | 300 | 1851 | 5000 | 1.8116 | 0.18525 | -0.00012507 | 4.3834e-08 | -6.321e-12 | -76273.0222 | 41.1344 | 46.2664 | 0.077382 | -2.7557e-05 | 4.4098e-09 | -2.6163e-13 | -90544.3924 | -195.1474 | 258.4045 | c 15h 30o 3 0
c15ket2-5 | 300 | 1851 | 5000 | 1.8116 | 0.18525 | -0.00012507 | 4.3834e-08 | -6.321e-12 | -76273.0222 | 41.1344 | 46.2664 | 0.077382 | -2.7557e-05 | 4.4098e-09 | -2.6163e-13 | -90544.3924 | -195.1474 | 258.4045 | c 15h 30o 3 0
c15ket2-6 | 300 | 1851 | 5000 | 1.8116 | 0.18525 | -0.00012507 | 4.3834e-08 | -6.321e-12 | -76273.0222 | 41.1344 | 46.2664 | 0.077382 | -2.7557e-05 | 4.4098e-09 | -2.6163e-13 | -90544.3924 | -195.1474 | 258.4045 | c 15h 30o 3 0
c15ket3-1 | 300 | 1388 | 5000 | 2.1417 | 0.18314 | -0.00012276 | 4.3194e-08 | -6.3671e-12 | -74555.3295 | 41.2011 | 53.2223 | 0.068242 | -2.3472e-05 | 3.6577e-09 | -2.1277e-13 | -92931.228 | -235.0306 | 258.4045 | c 15h 30o 3 0
c15ket3-2 | 300 | 1859 | 5000 | -0.62353 | 0.1956 | -0.00013752 | 4.999e-08 | -7.4168e-12 | -74791.3703 | 51.8808 | 47.4545 | 0.076439 | -2.7247e-05 | 4.3633e-09 | -2.59e-13 | -89962.3709 | -202.7237 | 258.4045 | c 15h 30o 3 0
c15ket3-4 | 300 | 1859 | 5000 | -0.62353 | 0.1956 | -0.00013752 | 4.999e-08 | -7.4168e-12 | -74791.3703 | 51.8808 | 47.4545 | 0.076439 | -2.7247e-05 | 4.3633e-09 | -2.59e-13 | -89962.3709 | -202.7237 | 258.4045 | c 15h 30o 3 0
c15ket3-5 | 300 | 1851 | 5000 | 1.8116 | 0.18525 | -0.00012507 | 4.3834e-08 | -6.321e-12 | -76273.0222 | 41.1344 | 46.2664 | 0.077382 | -2.7557e-05 | 4.4098e-09 | -2.6163e-13 | -90544.3924 | -195.1474 | 258.4045 | c 15h 30o 3 0
c15ket3-6 | 300 | 1851 | 5000 | 1.8116 | 0.18525 | -0.00012507 | 4.3834e-08 | -6.321e-12 | -76273.0222 | 41.1344 | 46.2664 | 0.077382 | -2.7557e-05 | 4.4098e-09 | -2.6163e-13 | -90544.3924 | -195.1474 | 258.4045 | c 15h 30o 3 0
c15ket3-7 | 300 | 1851 | 5000 | 1.8116 | 0.18525 | -0.00012507 | 4.3834e-08 | -6.321e-12 | -76273.0222 | 41.1344 | 46.2664 | 0.077382 | -2.7557e-05 | 4.4098e-09 | -2.6163e-13 | -90544.3924 | -195.1474 | 258.4045 | c 15h 30o 3 0
c15ket4-1 | 300 | 1388 | 5000 | 2.1417 | 0.18314 | -0.00012276 | 4.3194e-08 | -6.3671e-12 | -74555.3295 | 41.2011 | 53.2223 | 0.068242 | -2.3472e-05 | 3.6577e-09 | -2.1277e-13 | -92931.228 | -235.0306 | 258.4045 | c 15h 30o 3 0
c15ket4-2 | 300 | 1851 | 5000 | 1.8116 | 0.18525 | -0.00012507 | 4.3834e-08 | -6.321e-12 | -76273.0222 | 41.1344 | 46.2664 | 0.077382 | -2.7557e-05 | 4.4098e-09 | -2.6163e-13 | -90544.3924 | -195.1474 | 258.4045 | c 15h 30o 3 0
c15ket4-3 | 300 | 1859 | 5000 | -0.62353 | 0.1956 | -0.00013752 | 4.999e-08 | -7.4168e-12 | -74791.3703 | 51.8808 | 47.4545 | 0.076439 | -2.7247e-05 | 4.3633e-09 | -2.59e-13 | -89962.3709 | -202.7237 | 258.4045 | c 15h 30o 3 0
c15ket4-5 | 300 | 1859 | 5000 | -0.62353 | 0.1956 | -0.00013752 | 4.999e-08 | -7.4168e-12 | -74791.3703 | 51.8808 | 47.4545 | 0.076439 | -2.7247e-05 | 4.3633e-09 | -2.59e-13 | -89962.3709 | -202.7237 | 258.4045 | c 15h 30o 3 0
c15ket4-6 | 300 | 1851 | 5000 | 1.8116 | 0.18525 | -0.00012507 | 4.3834e-08 | -6.321e-12 | -76273.0222 | 41.1344 | 46.2664 | 0.077382 | -2.7557e-05 | 4.4098e-09 | -2.6163e-13 | -90544.3924 | -195.1474 | 258.4045 | c 15h 30o 3 0
c15ket4-7 | 300 | 1851 | 5000 | 1.8116 | 0.18525 | -0.00012507 | 4.3834e-08 | -6.321e-12 | -76273.0222 | 41.1344 | 46.2664 | 0.077382 | -2.7557e-05 | 4.4098e-09 | -2.6163e-13 | -90544.3924 | -195.1474 | 258.4045 | c 15h 30o 3 0
c15ket4-8 | 300 | 1851 | 5000 | 1.8116 | 0.18525 | -0.00012507 | 4.3834e-08 | -6.321e-12 | -76273.0222 | 41.1344 | 46.2664 | 0.077382 | -2.7557e-05 | 4.4098e-09 | -2.6163e-13 | -90544.3924 | -195.1474 | 258.4045 | c 15h 30o 3 0
c15ket5-1 | 300 | 1388 | 5000 | 2.1417 | 0.18314 | -0.00012276 | 4.3194e-08 | -6.3671e-12 | -74555.3295 | 41.2011 | 53.2223 | 0.068242 | -2.3472e-05 | 3.6577e-09 | -2.1277e-13 | -92931.228 | -235.0306 | 258.4045 | c 15h 30o 3 0
c15ket5-2 | 300 | 1851 | 5000 | 1.8116 | 0.18525 | -0.00012507 | 4.3834e-08 | -6.321e-12 | -76273.0222 | 41.1344 | 46.2664 | 0.077382 | -2.7557e-05 | 4.4098e-09 | -2.6163e-13 | -90544.3924 | -195.1474 | 258.4045 | c 15h 30o 3 0
c15ket5-3 | 300 | 1851 | 5000 | 1.8116 | 0.18525 | -0.00012507 | 4.3834e-08 | -6.321e-12 | -76273.0222 | 41.1344 | 46.2664 | 0.077382 | -2.7557e-05 | 4.4098e-09 | -2.6163e-13 | -90544.3924 | -195.1474 | 258.4045 | c 15h 30o 3 0
c15ket5-4 | 300 | 1859 | 5000 | -0.62353 | 0.1956 | -0.00013752 | 4.999e-08 | -7.4168e-12 | -74791.3703 | 51.8808 | 47.4545 | 0.076439 | -2.7247e-05 | 4.3633e-09 | -2.59e-13 | -89962.3709 | -202.7237 | 258.4045 | c 15h 30o 3 0
c15ket5-6 | 300 | 1859 | 5000 | -0.62353 | 0.1956 | -0.00013752 | 4.999e-08 | -7.4168e-12 | -74791.3703 | 51.8808 | 47.4545 | 0.076439 | -2.7247e-05 | 4.3633e-09 | -2.59e-13 | -89962.3709 | -202.7237 | 258.4045 | c 15h 30o 3 0
c15ket5-7 | 300 | 1851 | 5000 | 1.8116 | 0.18525 | -0.00012507 | 4.3834e-08 | -6.321e-12 | -76273.0222 | 41.1344 | 46.2664 | 0.077382 | -2.7557e-05 | 4.4098e-09 | -2.6163e-13 | -90544.3924 | -195.1474 | 258.4045 | c 15h 30o 3 0
c15ket5-8 | 300 | 1851 | 5000 | 1.8116 | 0.18525 | -0.00012507 | 4.3834e-08 | -6.321e-12 | -76273.0222 | 41.1344 | 46.2664 | 0.077382 | -2.7557e-05 | 4.4098e-09 | -2.6163e-13 | -90544.3924 | -195.1474 | 258.4045 | c 15h 30o 3 0
c15ket5-9 | 300 | 1851 | 5000 | 1.8116 | 0.18525 | -0.00012507 | 4.3834e-08 | -6.321e-12 | -76273.0222 | 41.1344 | 46.2664 | 0.077382 | -2.7557e-05 | 4.4098e-09 | -2.6163e-13 | -90544.3924 | -195.1474 | 258.4045 | c 15h 30o 3 0
c15ket6-2 | 300 | 1851 | 5000 | 1.8116 | 0.18525 | -0.00012507 | 4.3834e-08 | -6.321e-12 | -76273.0222 | 41.1344 | 46.2664 | 0.077382 | -2.7557e-05 | 4.4098e-09 | -2.6163e-13 | -90544.3924 | -195.1474 | 258.4045 | c 15h 30o 3 0
c15ket6-3 | 300 | 1851 | 5000 | 1.8116 | 0.18525 | -0.00012507 | 4.3834e-08 | -6.321e-12 | -76273.0222 | 41.1344 | 46.2664 | 0.077382 | -2.7557e-05 | 4.4098e-09 | -2.6163e-13 | -90544.3924 | -195.1474 | 258.4045 | c 15h 30o 3 0
c15ket6-4 | 300 | 1851 | 5000 | 1.8116 | 0.18525 | -0.00012507 | 4.3834e-08 | -6.321e-12 | -76273.0222 | 41.1344 | 46.2664 | 0.077382 | -2.7557e-05 | 4.4098e-09 | -2.6163e-13 | -90544.3924 | -195.1474 | 258.4045 | c 15h 30o 3 0
c15ket6-5 | 300 | 1859 | 5000 | -0.62353 | 0.1956 | -0.00013752 | 4.999e-08 | -7.4168e-12 | -74791.3703 | 51.8808 | 47.4545 | 0.076439 | -2.7247e-05 | 4.3633e-09 | -2.59e-13 | -89962.3709 | -202.7237 | 258.4045 | c 15h 30o 3 0
c15ket6-7 | 300 | 1859 | 5000 | -0.62353 | 0.1956 | -0.00013752 | 4.999e-08 | -7.4168e-12 | -74791.3703 | 51.8808 | 47.4545 | 0.076439 | -2.7247e-05 | 4.3633e-09 | -2.59e-13 | -89962.3709 | -202.7237 | 258.4045 | c 15h 30o 3 0
c15ket6-8 | 300 | 1851 | 5000 | 1.8116 | 0.18525 | -0.00012507 | 4.3834e-08 | -6.321e-12 | -76273.0222 | 41.1344 | 46.2664 | 0.077382 | -2.7557e-05 | 4.4098e-09 | -2.6163e-13 | -90544.3924 | -195.1474 | 258.4045 | c 15h 30o 3 0
c15ket6-9 | 300 | 1851 | 5000 | 1.8116 | 0.18525 | -0.00012507 | 4.3834e-08 | -6.321e-12 | -76273.0222 | 41.1344 | 46.2664 | 0.077382 | -2.7557e-05 | 4.4098e-09 | -2.6163e-13 | -90544.3924 | -195.1474 | 258.4045 | c 15h 30o 3 0
c15ket6-10 | 300 | 1851 | 5000 | 1.8116 | 0.18525 | -0.00012507 | 4.3834e-08 | -6.321e-12 | -76273.0222 | 41.1344 | 46.2664 | 0.077382 | -2.7557e-05 | 4.4098e-09 | -2.6163e-13 | -90544.3924 | -195.1474 | 258.4045 | c 15h 30o 3 0
c15ket7-3 | 300 | 1851 | 5000 | 1.8116 | 0.18525 | -0.00012507 | 4.3834e-08 | -6.321e-12 | -76273.0222 | 41.1344 | 46.2664 | 0.077382 | -2.7557e-05 | 4.4098e-09 | -2.6163e-13 | -90544.3924 | -195.1474 | 258.4045 | c 15h 30o 3 0
c15ket7-4 | 300 | 1851 | 5000 | 1.8116 | 0.18525 | -0.00012507 | 4.3834e-08 | -6.321e-12 | -76273.0222 | 41.1344 | 46.2664 | 0.077382 | -2.7557e-05 | 4.4098e-09 | -2.6163e-13 | -90544.3924 | -195.1474 | 258.4045 | c 15h 30o 3 0
c15ket7-5 | 300 | 1851 | 5000 | 1.8116 | 0.18525 | -0.00012507 | 4.3834e-08 | -6.321e-12 | -76273.0222 | 41.1344 | 46.2664 | 0.077382 | -2.7557e-05 | 4.4098e-09 | -2.6163e-13 | -90544.3924 | -195.1474 | 258.4045 | c 15h 30o 3 0
c15ket7-6 | 300 | 1859 | 5000 | -0.62353 | 0.1956 | -0.00013752 | 4.999e-08 | -7.4168e-12 | -74791.3703 | 51.8808 | 47.4545 | 0.076439 | -2.7247e-05 | 4.3633e-09 | -2.59e-13 | -89962.3709 | -202.7237 | 258.4045 | c 15h 30o 3 0
c15ket7-8 | 300 | 1859 | 5000 | -0.62353 | 0.1956 | -0.00013752 | 4.999e-08 | -7.4168e-12 | -74791.3703 | 51.8808 | 47.4545 | 0.076439 | -2.7247e-05 | 4.3633e-09 | -2.59e-13 | -89962.3709 | -202.7237 | 258.4045 | c 15h 30o 3 0
c15ket7-9 | 300 | 1851 | 5000 | 1.8116 | 0.18525 | -0.00012507 | 4.3834e-08 | -6.321e-12 | -76273.0222 | 41.1344 | 46.2664 | 0.077382 | -2.7557e-05 | 4.4098e-09 | -2.6163e-13 | -90544.3924 | -195.1474 | 258.4045 | c 15h 30o 3 0
c15ket7-10 | 300 | 1851 | 5000 | 1.8116 | 0.18525 | -0.00012507 | 4.3834e-08 | -6.321e-12 | -76273.0222 | 41.1344 | 46.2664 | 0.077382 | -2.7557e-05 | 4.4098e-09 | -2.6163e-13 | -90544.3924 | -195.1474 | 258.4045 | c 15h 30o 3 0
c15ket7-11 | 300 | 1851 | 5000 | 1.8116 | 0.18525 | -0.00012507 | 4.3834e-08 | -6.321e-12 | -76273.0222 | 41.1344 | 46.2664 | 0.077382 | -2.7557e-05 | 4.4098e-09 | -2.6163e-13 | -90544.3924 | -195.1474 | 258.4045 | c 15h 30o 3 0
c15ket8-4 | 300 | 1851 | 5000 | 1.8116 | 0.18525 | -0.00012507 | 4.3834e-08 | -6.321e-12 | -76273.0222 | 41.1344 | 46.2664 | 0.077382 | -2.7557e-05 | 4.4098e-09 | -2.6163e-13 | -90544.3924 | -195.1474 | 258.4045 | c 15h 30o 3 0
c15ket8-5 | 300 | 1851 | 5000 | 1.8116 | 0.18525 | -0.00012507 | 4.3834e-08 | -6.321e-12 | -76273.0222 | 41.1344 | 46.2664 | 0.077382 | -2.7557e-05 | 4.4098e-09 | -2.6163e-13 | -90544.3924 | -195.1474 | 258.4045 | c 15h 30o 3 0
c15ket8-6 | 300 | 1851 | 5000 | 1.8116 | 0.18525 | -0.00012507 | 4.3834e-08 | -6.321e-12 | -76273.0222 | 41.1344 | 46.2664 | 0.077382 | -2.7557e-05 | 4.4098e-09 | -2.6163e-13 | -90544.3924 | -195.1474 | 258.4045 | c 15h 30o 3 0
c15ket8-7 | 300 | 1859 | 5000 | -0.62353 | 0.1956 | -0.00013752 | 4.999e-08 | -7.4168e-12 | -74791.3703 | 51.8808 | 47.4545 | 0.076439 | -2.7247e-05 | 4.3633e-09 | -2.59e-13 | -89962.3709 | -202.7237 | 258.4045 | c 15h 30o 3 0
c14ket1-2 | 300 | 1394 | 5000 | -0.69164 | 0.18522 | -0.00013226 | 4.9215e-08 | -7.5514e-12 | -67927.9055 | 50.8534 | 51.9272 | 0.06211 | -2.1354e-05 | 3.327e-09 | -1.935e-13 | -86231.0006 | -231.7553 | 244.3775 | c 14h 28o 3 0
c14ket1-3 | 300 | 1391 | 5000 | 1.7247 | 0.17475 | -0.00011927 | 4.2505e-08 | -6.2894e-12 | -69402.2639 | 40.2312 | 50.77 | 0.063022 | -2.1652e-05 | 3.3716e-09 | -1.9602e-13 | -86831.0298 | -224.368 | 244.3775 | c 14h 28o 3 0
c14ket1-4 | 300 | 1391 | 5000 | 1.7247 | 0.17475 | -0.00011927 | 4.2505e-08 | -6.2894e-12 | -69402.2639 | 40.2312 | 50.77 | 0.063022 | -2.1652e-05 | 3.3716e-09 | -1.9602e-13 | -86831.0298 | -224.368 | 244.3775 | c 14h 28o 3 0
c14ket1-5 | 300 | 1391 | 5000 | 1.7247 | 0.17475 | -0.00011927 | 4.2505e-08 | -6.2894e-12 | -69402.2639 | 40.2312 | 50.77 | 0.063022 | -2.1652e-05 | 3.3716e-09 | -1.9602e-13 | -86831.0298 | -224.368 | 244.3775 | c 14h 28o 3 0
c14ket2-1 | 300 | 1393 | 5000 | -0.90539 | 0.18607 | -0.00013486 | 5.1551e-08 | -8.1877e-12 | -69498.6576 | 53.1532 | 51.2779 | 0.062703 | -2.1567e-05 | 3.3608e-09 | -1.955e-13 | -87593.1104 | -226.7826 | 244.3775 | c 14h 28o 3 0
c14ket2-3 | 300 | 1392 | 5000 | -0.95306 | 0.18674 | -0.00013576 | 5.206e-08 | -8.2958e-12 | -71837.3047 | 51.5652 | 51.5118 | 0.06258 | -2.1541e-05 | 3.3587e-09 | -1.9544e-13 | -90022.1594 | -229.8459 | 244.3775 | c 14h 28o 3 0
c14ket2-4 | 300 | 1390 | 5000 | 1.5237 | 0.17605 | -0.00012253 | 4.5251e-08 | -7.0195e-12 | -73321.882 | 40.654 | 50.3333 | 0.063512 | -2.1846e-05 | 3.4044e-09 | -1.9803e-13 | -90611.8338 | -222.3309 | 244.3775 | c 14h 28o 3 0
c14ket2-5 | 300 | 1390 | 5000 | 1.5237 | 0.17605 | -0.00012253 | 4.5251e-08 | -7.0195e-12 | -73321.882 | 40.654 | 50.3333 | 0.063512 | -2.1846e-05 | 3.4044e-09 | -1.9803e-13 | -90611.8338 | -222.3309 | 244.3775 | c 14h 28o 3 0
c14ket2-6 | 300 | 1390 | 5000 | 1.5237 | 0.17605 | -0.00012253 | 4.5251e-08 | -7.0195e-12 | -73321.882 | 40.654 | 50.3333 | 0.063512 | -2.1846e-05 | 3.4044e-09 | -1.9803e-13 | -90611.8338 | -222.3309 | 244.3775 | c 14h 28o 3 0
c14ket3-1 | 300 | 1388 | 5000 | 2.3278 | 0.17111 | -0.00011475 | 4.0427e-08 | -5.9705e-12 | -71660.3606 | 38.655 | 50.0542 | 0.063745 | -2.1927e-05 | 3.4172e-09 | -1.9879e-13 | -88832.9408 | -219.4419 | 244.3775 | c 14h 28o 3 0
c14ket3-2 | 300 | 1392 | 5000 | -0.95306 | 0.18674 | -0.00013576 | 5.206e-08 | -8.2958e-12 | -71837.3047 | 51.5652 | 51.5118 | 0.06258 | -2.1541e-05 | 3.3587e-09 | -1.9544e-13 | -90022.1594 | -229.8459 | 244.3775 | c 14h 28o 3 0
c14ket3-4 | 300 | 1392 | 5000 | -0.95306 | 0.18674 | -0.00013576 | 5.206e-08 | -8.2958e-12 | -71837.3047 | 51.5652 | 51.5118 | 0.06258 | -2.1541e-05 | 3.3587e-09 | -1.9544e-13 | -90022.1594 | -229.8459 | 244.3775 | c 14h 28o 3 0
c14ket3-5 | 300 | 1390 | 5000 | 1.5237 | 0.17605 | -0.00012253 | 4.5251e-08 | -7.0195e-12 | -73321.882 | 40.654 | 50.3333 | 0.063512 | -2.1846e-05 | 3.4044e-09 | -1.9803e-13 | -90611.8338 | -222.3309 | 244.3775 | c 14h 28o 3 0
c14ket3-6 | 300 | 1390 | 5000 | 1.5237 | 0.17605 | -0.00012253 | 4.5251e-08 | -7.0195e-12 | -73321.882 | 40.654 | 50.3333 | 0.063512 | -2.1846e-05 | 3.4044e-09 | -1.9803e-13 | -90611.8338 | -222.3309 | 244.3775 | c 14h 28o 3 0
c14ket3-7 | 300 | 1390 | 5000 | 1.5237 | 0.17605 | -0.00012253 | 4.5251e-08 | -7.0195e-12 | -73321.882 | 40.654 | 50.3333 | 0.063512 | -2.1846e-05 | 3.4044e-09 | -1.9803e-13 | -90611.8338 | -222.3309 | 244.3775 | c 14h 28o 3 0
c14ket4-1 | 300 | 1388 | 5000 | 2.3278 | 0.17111 | -0.00011475 | 4.0427e-08 | -5.9705e-12 | -71660.3606 | 38.655 | 50.0542 | 0.063745 | -2.1927e-05 | 3.4172e-09 | -1.9879e-13 | -88832.9408 | -219.4419 | 244.3775 | c 14h 28o 3 0
c14ket4-2 | 300 | 1390 | 5000 | 1.5237 | 0.17605 | -0.00012253 | 4.5251e-08 | -7.0195e-12 | -73321.882 | 40.654 | 50.3333 | 0.063512 | -2.1846e-05 | 3.4044e-09 | -1.9803e-13 | -90611.8338 | -222.3309 | 244.3775 | c 14h 28o 3 0
c14ket4-3 | 300 | 1392 | 5000 | -0.95306 | 0.18674 | -0.00013576 | 5.206e-08 | -8.2958e-12 | -71837.3047 | 51.5652 | 51.5118 | 0.06258 | -2.1541e-05 | 3.3587e-09 | -1.9544e-13 | -90022.1594 | -229.8459 | 244.3775 | c 14h 28o 3 0
c14ket4-5 | 300 | 1392 | 5000 | -0.95306 | 0.18674 | -0.00013576 | 5.206e-08 | -8.2958e-12 | -71837.3047 | 51.5652 | 51.5118 | 0.06258 | -2.1541e-05 | 3.3587e-09 | -1.9544e-13 | -90022.1594 | -229.8459 | 244.3775 | c 14h 28o 3 0
c14ket4-6 | 300 | 1390 | 5000 | 1.5237 | 0.17605 | -0.00012253 | 4.5251e-08 | -7.0195e-12 | -73321.882 | 40.654 | 50.3333 | 0.063512 | -2.1846e-05 | 3.4044e-09 | -1.9803e-13 | -90611.8338 | -222.3309 | 244.3775 | c 14h 28o 3 0
c14ket4-7 | 300 | 1390 | 5000 | 1.5237 | 0.17605 | -0.00012253 | 4.5251e-08 | -7.0195e-12 | -73321.882 | 40.654 | 50.3333 | 0.063512 | -2.1846e-05 | 3.4044e-09 | -1.9803e-13 | -90611.8338 | -222.3309 | 244.3775 | c 14h 28o 3 0
c14ket4-8 | 300 | 1390 | 5000 | 1.5237 | 0.17605 | -0.00012253 | 4.5251e-08 | -7.0195e-12 | -73321.882 | 40.654 | 50.3333 | 0.063512 | -2.1846e-05 | 3.4044e-09 | -1.9803e-13 | -90611.8338 | -222.3309 | 244.3775 | c 14h 28o 3 0
c14ket5-1 | 300 | 1388 | 5000 | 2.3278 | 0.17111 | -0.00011475 | 4.0427e-08 | -5.9705e-12 | -71660.3606 | 38.655 | 50.0542 | 0.063745 | -2.1927e-05 | 3.4172e-09 | -1.9879e-13 | -88832.9408 | -219.4419 | 244.3775 | c 14h 28o 3 0
c14ket5-2 | 300 | 1390 | 5000 | 1.5237 | 0.17605 | -0.00012253 | 4.5251e-08 | -7.0195e-12 | -73321.882 | 40.654 | 50.3333 | 0.063512 | -2.1846e-05 | 3.4044e-09 | -1.9803e-13 | -90611.8338 | -222.3309 | 244.3775 | c 14h 28o 3 0
c14ket5-3 | 300 | 1390 | 5000 | 1.5237 | 0.17605 | -0.00012253 | 4.5251e-08 | -7.0195e-12 | -73321.882 | 40.654 | 50.3333 | 0.063512 | -2.1846e-05 | 3.4044e-09 | -1.9803e-13 | -90611.8338 | -222.3309 | 244.3775 | c 14h 28o 3 0
c14ket5-4 | 300 | 1392 | 5000 | -0.95306 | 0.18674 | -0.00013576 | 5.206e-08 | -8.2958e-12 | -71837.3047 | 51.5652 | 51.5118 | 0.06258 | -2.1541e-05 | 3.3587e-09 | -1.9544e-13 | -90022.1594 | -229.8459 | 244.3775 | c 14h 28o 3 0
c14ket5-6 | 300 | 1392 | 5000 | -0.95306 | 0.18674 | -0.00013576 | 5.206e-08 | -8.2958e-12 | -71837.3047 | 51.5652 | 51.5118 | 0.06258 | -2.1541e-05 | 3.3587e-09 | -1.9544e-13 | -90022.1594 | -229.8459 | 244.3775 | c 14h 28o 3 0
c14ket5-7 | 300 | 1390 | 5000 | 1.5237 | 0.17605 | -0.00012253 | 4.5251e-08 | -7.0195e-12 | -73321.882 | 40.654 | 50.3333 | 0.063512 | -2.1846e-05 | 3.4044e-09 | -1.9803e-13 | -90611.8338 | -222.3309 | 244.3775 | c 14h 28o 3 0
c14ket5-8 | 300 | 1390 | 5000 | 1.5237 | 0.17605 | -0.00012253 | 4.5251e-08 | -7.0195e-12 | -73321.882 | 40.654 | 50.3333 | 0.063512 | -2.1846e-05 | 3.4044e-09 | -1.9803e-13 | -90611.8338 | -222.3309 | 244.3775 | c 14h 28o 3 0
c14ket5-9 | 300 | 1390 | 5000 | 1.5237 | 0.17605 | -0.00012253 | 4.5251e-08 | -7.0195e-12 | -73321.882 | 40.654 | 50.3333 | 0.063512 | -2.1846e-05 | 3.4044e-09 | -1.9803e-13 | -90611.8338 | -222.3309 | 244.3775 | c 14h 28o 3 0
c14ket6-2 | 300 | 1390 | 5000 | 1.5237 | 0.17605 | -0.00012253 | 4.5251e-08 | -7.0195e-12 | -73321.882 | 40.654 | 50.3333 | 0.063512 | -2.1846e-05 | 3.4044e-09 | -1.9803e-13 | -90611.8338 | -222.3309 | 244.3775 | c 14h 28o 3 0
c14ket6-3 | 300 | 1390 | 5000 | 1.5237 | 0.17605 | -0.00012253 | 4.5251e-08 | -7.0195e-12 | -73321.882 | 40.654 | 50.3333 | 0.063512 | -2.1846e-05 | 3.4044e-09 | -1.9803e-13 | -90611.8338 | -222.3309 | 244.3775 | c 14h 28o 3 0
c14ket6-4 | 300 | 1390 | 5000 | 1.5237 | 0.17605 | -0.00012253 | 4.5251e-08 | -7.0195e-12 | -73321.882 | 40.654 | 50.3333 | 0.063512 | -2.1846e-05 | 3.4044e-09 | -1.9803e-13 | -90611.8338 | -222.3309 | 244.3775 | c 14h 28o 3 0
c14ket6-5 | 300 | 1392 | 5000 | -0.95306 | 0.18674 | -0.00013576 | 5.206e-08 | -8.2958e-12 | -71837.3047 | 51.5652 | 51.5118 | 0.06258 | -2.1541e-05 | 3.3587e-09 | -1.9544e-13 | -90022.1594 | -229.8459 | 244.3775 | c 14h 28o 3 0
c14ket6-7 | 300 | 1392 | 5000 | -0.95306 | 0.18674 | -0.00013576 | 5.206e-08 | -8.2958e-12 | -71837.3047 | 51.5652 | 51.5118 | 0.06258 | -2.1541e-05 | 3.3587e-09 | -1.9544e-13 | -90022.1594 | -229.8459 | 244.3775 | c 14h 28o 3 0
c14ket6-8 | 300 | 1390 | 5000 | 1.5237 | 0.17605 | -0.00012253 | 4.5251e-08 | -7.0195e-12 | -73321.882 | 40.654 | 50.3333 | 0.063512 | -2.1846e-05 | 3.4044e-09 | -1.9803e-13 | -90611.8338 | -222.3309 | 244.3775 | c 14h 28o 3 0
c14ket6-9 | 300 | 1390 | 5000 | 1.5237 | 0.17605 | -0.00012253 | 4.5251e-08 | -7.0195e-12 | -73321.882 | 40.654 | 50.3333 | 0.063512 | -2.1846e-05 | 3.4044e-09 | -1.9803e-13 | -90611.8338 | -222.3309 | 244.3775 | c 14h 28o 3 0
c14ket6-10 | 300 | 1390 | 5000 | 1.5237 | 0.17605 | -0.00012253 | 4.5251e-08 | -7.0195e-12 | -73321.882 | 40.654 | 50.3333 | 0.063512 | -2.1846e-05 | 3.4044e-09 | -1.9803e-13 | -90611.8338 | -222.3309 | 244.3775 | c 14h 28o 3 0
c14ket7-3 | 300 | 1390 | 5000 | 1.5237 | 0.17605 | -0.00012253 | 4.5251e-08 | -7.0195e-12 | -73321.882 | 40.654 | 50.3333 | 0.063512 | -2.1846e-05 | 3.4044e-09 | -1.9803e-13 | -90611.8338 | -222.3309 | 244.3775 | c 14h 28o 3 0
c14ket7-4 | 300 | 1390 | 5000 | 1.5237 | 0.17605 | -0.00012253 | 4.5251e-08 | -7.0195e-12 | -73321.882 | 40.654 | 50.3333 | 0.063512 | -2.1846e-05 | 3.4044e-09 | -1.9803e-13 | -90611.8338 | -222.3309 | 244.3775 | c 14h 28o 3 0
c14ket7-5 | 300 | 1390 | 5000 | 1.5237 | 0.17605 | -0.00012253 | 4.5251e-08 | -7.0195e-12 | -73321.882 | 40.654 | 50.3333 | 0.063512 | -2.1846e-05 | 3.4044e-09 | -1.9803e-13 | -90611.8338 | -222.3309 | 244.3775 | c 14h 28o 3 0
c14ket7-6 | 300 | 1392 | 5000 | -0.95306 | 0.18674 | -0.00013576 | 5.206e-08 | -8.2958e-12 | -71837.3047 | 51.5652 | 51.5118 | 0.06258 | -2.1541e-05 | 3.3587e-09 | -1.9544e-13 | -90022.1594 | -229.8459 | 244.3775 | c 14h 28o 3 0
c14ket7-8 | 300 | 1392 | 5000 | -0.95306 | 0.18674 | -0.00013576 | 5.206e-08 | -8.2958e-12 | -71837.3047 | 51.5652 | 51.5118 | 0.06258 | -2.1541e-05 | 3.3587e-09 | -1.9544e-13 | -90022.1594 | -229.8459 | 244.3775 | c 14h 28o 3 0
c14ket7-9 | 300 | 1390 | 5000 | 1.5237 | 0.17605 | -0.00012253 | 4.5251e-08 | -7.0195e-12 | -73321.882 | 40.654 | 50.3333 | 0.063512 | -2.1846e-05 | 3.4044e-09 | -1.9803e-13 | -90611.8338 | -222.3309 | 244.3775 | c 14h 28o 3 0
c14ket7-10 | 300 | 1390 | 5000 | 1.5237 | 0.17605 | -0.00012253 | 4.5251e-08 | -7.0195e-12 | -73321.882 | 40.654 | 50.3333 | 0.063512 | -2.1846e-05 | 3.4044e-09 | -1.9803e-13 | -90611.8338 | -222.3309 | 244.3775 | c 14h 28o 3 0
c14ket7-11 | 300 | 1390 | 5000 | 1.5237 | 0.17605 | -0.00012253 | 4.5251e-08 | -7.0195e-12 | -73321.882 | 40.654 | 50.3333 | 0.063512 | -2.1846e-05 | 3.4044e-09 | -1.9803e-13 | -90611.8338 | -222.3309 | 244.3775 | c 14h 28o 3 0
c13ket1-2 | 300 | 1394 | 5000 | -0.50848 | 0.17322 | -0.0001243 | 4.6477e-08 | -7.1618e-12 | -65032.8278 | 48.3184 | 48.7585 | 0.057618 | -1.9812e-05 | 3.0869e-09 | -1.7954e-13 | -82132.3376 | -216.1634 | 230.3504 | c 13h 26o 3 0
c13ket1-3 | 300 | 1391 | 5000 | 1.9087 | 0.16274 | -0.0001113 | 3.9758e-08 | -5.8975e-12 | -66507.1442 | 37.6935 | 47.6013 | 0.058526 | -2.0108e-05 | 3.1312e-09 | -1.8205e-13 | -82732.2555 | -208.7758 | 230.3504 | c 13h 26o 3 0
c13ket1-4 | 300 | 1391 | 5000 | 1.9087 | 0.16274 | -0.0001113 | 3.9758e-08 | -5.8975e-12 | -66507.1442 | 37.6935 | 47.6013 | 0.058526 | -2.0108e-05 | 3.1312e-09 | -1.8205e-13 | -82732.2555 | -208.7758 | 230.3504 | c 13h 26o 3 0
c13ket1-5 | 300 | 1391 | 5000 | 1.9087 | 0.16274 | -0.0001113 | 3.9758e-08 | -5.8975e-12 | -66507.1442 | 37.6935 | 47.6013 | 0.058526 | -2.0108e-05 | 3.1312e-09 | -1.8205e-13 | -82732.2555 | -208.7758 | 230.3504 | c 13h 26o 3 0
c13ket2-1 | 300 | 1393 | 5000 | -0.72701 | 0.17408 | -0.00012692 | 4.8831e-08 | -7.8024e-12 | -66602.7922 | 50.6408 | 48.1086 | 0.058213 | -2.0025e-05 | 3.121e-09 | -1.8156e-13 | -83494.8689 | -211.189 | 230.3504 | c 13h 26o 3 0
c13ket2-3 | 300 | 1392 | 5000 | -0.77364 | 0.17475 | -0.00012782 | 4.9338e-08 | -7.91e-12 | -68941.6035 | 49.0479 | 48.3422 | 0.058091 | -2e-05 | 3.1189e-09 | -1.8151e-13 | -85923.8504 | -214.2507 | 230.3504 | c 13h 26o 3 0
c13ket2-4 | 300 | 1389 | 5000 | 1.635 | 0.16421 | -0.00011465 | 4.2437e-08 | -6.5893e-12 | -70411.9806 | 38.4829 | 47.2442 | 0.058838 | -2.0217e-05 | 3.1485e-09 | -1.8306e-13 | -86534.9557 | -207.1633 | 230.3504 | c 13h 26o 3 0
c13ket2-5 | 300 | 1389 | 5000 | 1.635 | 0.16421 | -0.00011465 | 4.2437e-08 | -6.5893e-12 | -70411.9806 | 38.4829 | 47.2442 | 0.058838 | -2.0217e-05 | 3.1485e-09 | -1.8306e-13 | -86534.9557 | -207.1633 | 230.3504 | c 13h 26o 3 0
c13ket2-6 | 300 | 1389 | 5000 | 1.635 | 0.16421 | -0.00011465 | 4.2437e-08 | -6.5893e-12 | -70411.9806 | 38.4829 | 47.2442 | 0.058838 | -2.0217e-05 | 3.1485e-09 | -1.8306e-13 | -86534.9557 | -207.1633 | 230.3504 | c 13h 26o 3 0
c13ket3-1 | 300 | 1388 | 5000 | 2.5135 | 0.15907 | -0.00010675 | 3.7657e-08 | -5.5732e-12 | -68765.2438 | 36.1115 | 46.8862 | 0.059249 | -2.0383e-05 | 3.1767e-09 | -1.8481e-13 | -84734.8359 | -203.8538 | 230.3504 | c 13h 26o 3 0
c13ket3-2 | 300 | 1392 | 5000 | -0.77364 | 0.17475 | -0.00012782 | 4.9338e-08 | -7.91e-12 | -68941.6035 | 49.0479 | 48.3422 | 0.058091 | -2e-05 | 3.1189e-09 | -1.8151e-13 | -85923.8504 | -214.2507 | 230.3504 | c 13h 26o 3 0
c13ket3-4 | 300 | 1392 | 5000 | -0.77364 | 0.17475 | -0.00012782 | 4.9338e-08 | -7.91e-12 | -68941.6035 | 49.0479 | 48.3422 | 0.058091 | -2e-05 | 3.1189e-09 | -1.8151e-13 | -85923.8504 | -214.2507 | 230.3504 | c 13h 26o 3 0
c13ket3-5 | 300 | 1389 | 5000 | 1.635 | 0.16421 | -0.00011465 | 4.2437e-08 | -6.5893e-12 | -70411.9806 | 38.4829 | 47.2442 | 0.058838 | -2.0217e-05 | 3.1485e-09 | -1.8306e-13 | -86534.9557 | -207.1633 | 230.3504 | c 13h 26o 3 0
c13ket3-6 | 300 | 1389 | 5000 | 1.635 | 0.16421 | -0.00011465 | 4.2437e-08 | -6.5893e-12 | -70411.9806 | 38.4829 | 47.2442 | 0.058838 | -2.0217e-05 | 3.1485e-09 | -1.8306e-13 | -86534.9557 | -207.1633 | 230.3504 | c 13h 26o 3 0
c13ket3-7 | 300 | 1389 | 5000 | 1.635 | 0.16421 | -0.00011465 | 4.2437e-08 | -6.5893e-12 | -70411.9806 | 38.4829 | 47.2442 | 0.058838 | -2.0217e-05 | 3.1485e-09 | -1.8306e-13 | -86534.9557 | -207.1633 | 230.3504 | c 13h 26o 3 0
c13ket4-1 | 300 | 1388 | 5000 | 2.5135 | 0.15907 | -0.00010675 | 3.7657e-08 | -5.5732e-12 | -68765.2438 | 36.1115 | 46.8862 | 0.059249 | -2.0383e-05 | 3.1767e-09 | -1.8481e-13 | -84734.8359 | -203.8538 | 230.3504 | c 13h 26o 3 0
c13ket4-2 | 300 | 1389 | 5000 | 1.635 | 0.16421 | -0.00011465 | 4.2437e-08 | -6.5893e-12 | -70411.9806 | 38.4829 | 47.2442 | 0.058838 | -2.0217e-05 | 3.1485e-09 | -1.8306e-13 | -86534.9557 | -207.1633 | 230.3504 | c 13h 26o 3 0
c13ket4-3 | 300 | 1392 | 5000 | -0.77364 | 0.17475 | -0.00012782 | 4.9338e-08 | -7.91e-12 | -68941.6035 | 49.0479 | 48.3422 | 0.058091 | -2e-05 | 3.1189e-09 | -1.8151e-13 | -85923.8504 | -214.2507 | 230.3504 | c 13h 26o 3 0
c13ket4-5 | 300 | 1392 | 5000 | -0.77364 | 0.17475 | -0.00012782 | 4.9338e-08 | -7.91e-12 | -68941.6035 | 49.0479 | 48.3422 | 0.058091 | -2e-05 | 3.1189e-09 | -1.8151e-13 | -85923.8504 | -214.2507 | 230.3504 | c 13h 26o 3 0
c13ket4-6 | 300 | 1389 | 5000 | 1.635 | 0.16421 | -0.00011465 | 4.2437e-08 | -6.5893e-12 | -70411.9806 | 38.4829 | 47.2442 | 0.058838 | -2.0217e-05 | 3.1485e-09 | -1.8306e-13 | -86534.9557 | -207.1633 | 230.3504 | c 13h 26o 3 0
c13ket4-7 | 300 | 1389 | 5000 | 1.635 | 0.16421 | -0.00011465 | 4.2437e-08 | -6.5893e-12 | -70411.9806 | 38.4829 | 47.2442 | 0.058838 | -2.0217e-05 | 3.1485e-09 | -1.8306e-13 | -86534.9557 | -207.1633 | 230.3504 | c 13h 26o 3 0
c13ket4-8 | 300 | 1389 | 5000 | 1.635 | 0.16421 | -0.00011465 | 4.2437e-08 | -6.5893e-12 | -70411.9806 | 38.4829 | 47.2442 | 0.058838 | -2.0217e-05 | 3.1485e-09 | -1.8306e-13 | -86534.9557 | -207.1633 | 230.3504 | c 13h 26o 3 0
c13ket5-1 | 300 | 1388 | 5000 | 2.5135 | 0.15907 | -0.00010675 | 3.7657e-08 | -5.5732e-12 | -68765.2438 | 36.1115 | 46.8862 | 0.059249 | -2.0383e-05 | 3.1767e-09 | -1.8481e-13 | -84734.8359 | -203.8538 | 230.3504 | c 13h 26o 3 0
c13ket5-2 | 300 | 1389 | 5000 | 1.635 | 0.16421 | -0.00011465 | 4.2437e-08 | -6.5893e-12 | -70411.9806 | 38.4829 | 47.2442 | 0.058838 | -2.0217e-05 | 3.1485e-09 | -1.8306e-13 | -86534.9557 | -207.1633 | 230.3504 | c 13h 26o 3 0
c13ket5-3 | 300 | 1389 | 5000 | 1.635 | 0.16421 | -0.00011465 | 4.2437e-08 | -6.5893e-12 | -70411.9806 | 38.4829 | 47.2442 | 0.058838 | -2.0217e-05 | 3.1485e-09 | -1.8306e-13 | -86534.9557 | -207.1633 | 230.3504 | c 13h 26o 3 0
c13ket5-4 | 300 | 1392 | 5000 | -0.77364 | 0.17475 | -0.00012782 | 4.9338e-08 | -7.91e-12 | -68941.6035 | 49.0479 | 48.3422 | 0.058091 | -2e-05 | 3.1189e-09 | -1.8151e-13 | -85923.8504 | -214.2507 | 230.3504 | c 13h 26o 3 0
c13ket5-6 | 300 | 1392 | 5000 | -0.77364 | 0.17475 | -0.00012782 | 4.9338e-08 | -7.91e-12 | -68941.6035 | 49.0479 | 48.3422 | 0.058091 | -2e-05 | 3.1189e-09 | -1.8151e-13 | -85923.8504 | -214.2507 | 230.3504 | c 13h 26o 3 0
c13ket5-7 | 300 | 1389 | 5000 | 1.635 | 0.16421 | -0.00011465 | 4.2437e-08 | -6.5893e-12 | -70411.9806 | 38.4829 | 47.2442 | 0.058838 | -2.0217e-05 | 3.1485e-09 | -1.8306e-13 | -86534.9557 | -207.1633 | 230.3504 | c 13h 26o 3 0
c13ket5-8 | 300 | 1389 | 5000 | 1.635 | 0.16421 | -0.00011465 | 4.2437e-08 | -6.5893e-12 | -70411.9806 | 38.4829 | 47.2442 | 0.058838 | -2.0217e-05 | 3.1485e-09 | -1.8306e-13 | -86534.9557 | -207.1633 | 230.3504 | c 13h 26o 3 0
c13ket5-9 | 300 | 1389 | 5000 | 1.635 | 0.16421 | -0.00011465 | 4.2437e-08 | -6.5893e-12 | -70411.9806 | 38.4829 | 47.2442 | 0.058838 | -2.0217e-05 | 3.1485e-09 | -1.8306e-13 | -86534.9557 | -207.1633 | 230.3504 | c 13h 26o 3 0
c13ket6-2 | 300 | 1389 | 5000 | 1.635 | 0.16421 | -0.00011465 | 4.2437e-08 | -6.5893e-12 | -70411.9806 | 38.4829 | 47.2442 | 0.058838 | -2.0217e-05 | 3.1485e-09 | -1.8306e-13 | -86534.9557 | -207.1633 | 230.3504 | c 13h 26o 3 0
c13ket6-3 | 300 | 1389 | 5000 | 1.635 | 0.16421 | -0.00011465 | 4.2437e-08 | -6.5893e-12 | -70411.9806 | 38.4829 | 47.2442 | 0.058838 | -2.0217e-05 | 3.1485e-09 | -1.8306e-13 | -86534.9557 | -207.1633 | 230.3504 | c 13h 26o 3 0
c13ket6-4 | 300 | 1389 | 5000 | 1.635 | 0.16421 | -0.00011465 | 4.2437e-08 | -6.5893e-12 | -70411.9806 | 38.4829 | 47.2442 | 0.058838 | -2.0217e-05 | 3.1485e-09 | -1.8306e-13 | -86534.9557 | -207.1633 | 230.3504 | c 13h 26o 3 0
c13ket6-5 | 300 | 1392 | 5000 | -0.77364 | 0.17475 | -0.00012782 | 4.9338e-08 | -7.91e-12 | -68941.6035 | 49.0479 | 48.3422 | 0.058091 | -2e-05 | 3.1189e-09 | -1.8151e-13 | -85923.8504 | -214.2507 | 230.3504 | c 13h 26o 3 0
c13ket6-7 | 300 | 1392 | 5000 | -0.77364 | 0.17475 | -0.00012782 | 4.9338e-08 | -7.91e-12 | -68941.6035 | 49.0479 | 48.3422 | 0.058091 | -2e-05 | 3.1189e-09 | -1.8151e-13 | -85923.8504 | -214.2507 | 230.3504 | c 13h 26o 3 0
c13ket6-8 | 300 | 1389 | 5000 | 1.635 | 0.16421 | -0.00011465 | 4.2437e-08 | -6.5893e-12 | -70411.9806 | 38.4829 | 47.2442 | 0.058838 | -2.0217e-05 | 3.1485e-09 | -1.8306e-13 | -86534.9557 | -207.1633 | 230.3504 | c 13h 26o 3 0
c13ket6-9 | 300 | 1389 | 5000 | 1.635 | 0.16421 | -0.00011465 | 4.2437e-08 | -6.5893e-12 | -70411.9806 | 38.4829 | 47.2442 | 0.058838 | -2.0217e-05 | 3.1485e-09 | -1.8306e-13 | -86534.9557 | -207.1633 | 230.3504 | c 13h 26o 3 0
c13ket6-10 | 300 | 1389 | 5000 | 1.635 | 0.16421 | -0.00011465 | 4.2437e-08 | -6.5893e-12 | -70411.9806 | 38.4829 | 47.2442 | 0.058838 | -2.0217e-05 | 3.1485e-09 | -1.8306e-13 | -86534.9557 | -207.1633 | 230.3504 | c 13h 26o 3 0
c13ket7-3 | 300 | 1389 | 5000 | 1.635 | 0.16421 | -0.00011465 | 4.2437e-08 | -6.5893e-12 | -70411.9806 | 38.4829 | 47.2442 | 0.058838 | -2.0217e-05 | 3.1485e-09 | -1.8306e-13 | -86534.9557 | -207.1633 | 230.3504 | c 13h 26o 3 0
c13ket7-4 | 300 | 1389 | 5000 | 1.635 | 0.16421 | -0.00011465 | 4.2437e-08 | -6.5893e-12 | -70411.9806 | 38.4829 | 47.2442 | 0.058838 | -2.0217e-05 | 3.1485e-09 | -1.8306e-13 | -86534.9557 | -207.1633 | 230.3504 | c 13h 26o 3 0
c13ket7-5 | 300 | 1389 | 5000 | 1.635 | 0.16421 | -0.00011465 | 4.2437e-08 | -6.5893e-12 | -70411.9806 | 38.4829 | 47.2442 | 0.058838 | -2.0217e-05 | 3.1485e-09 | -1.8306e-13 | -86534.9557 | -207.1633 | 230.3504 | c 13h 26o 3 0
c13ket7-6 | 300 | 1392 | 5000 | -0.77364 | 0.17475 | -0.00012782 | 4.9338e-08 | -7.91e-12 | -68941.6035 | 49.0479 | 48.3422 | 0.058091 | -2e-05 | 3.1189e-09 | -1.8151e-13 | -85923.8504 | -214.2507 | 230.3504 | c 13h 26o 3 0
c12ket1-2 | 300 | 1394 | 5000 | -0.32555 | 0.16121 | -0.00011634 | 4.374e-08 | -6.7724e-12 | -62137.7088 | 45.7846 | 45.5899 | 0.053125 | -1.8269e-05 | 2.8468e-09 | -1.6559e-13 | -78033.6986 | -200.5718 | 216.3233 | c 12h 24o 3 0
c12ket1-3 | 300 | 1391 | 5000 | 2.0932 | 0.15072 | -0.00010332 | 3.7008e-08 | -5.5051e-12 | -63612.0922 | 35.1537 | 44.4327 | 0.054031 | -1.8564e-05 | 2.8908e-09 | -1.6807e-13 | -78633.4831 | -193.1834 | 216.3233 | c 12h 24o 3 0
c12ket1-4 | 300 | 1391 | 5000 | 2.0932 | 0.15072 | -0.00010332 | 3.7008e-08 | -5.5051e-12 | -63612.0922 | 35.1537 | 44.4327 | 0.054031 | -1.8564e-05 | 2.8908e-09 | -1.6807e-13 | -78633.4831 | -193.1834 | 216.3233 | c 12h 24o 3 0
c12ket1-5 | 300 | 1391 | 5000 | 2.0932 | 0.15072 | -0.00010332 | 3.7008e-08 | -5.5051e-12 | -63612.0922 | 35.1537 | 44.4327 | 0.054031 | -1.8564e-05 | 2.8908e-09 | -1.6807e-13 | -78633.4831 | -193.1834 | 216.3233 | c 12h 24o 3 0
c12ket2-1 | 300 | 1393 | 5000 | -0.54901 | 0.1621 | -0.00011899 | 4.6113e-08 | -7.4176e-12 | -63706.8665 | 48.1302 | 44.9392 | 0.053723 | -1.8484e-05 | 2.8812e-09 | -1.6762e-13 | -79396.6403 | -195.5948 | 216.3233 | c 12h 24o 3 0
c12ket2-3 | 300 | 1392 | 5000 | -0.59422 | 0.16275 | -0.00011988 | 4.6616e-08 | -7.5244e-12 | -66045.9023 | 46.5307 | 45.1725 | 0.053602 | -1.846e-05 | 2.8791e-09 | -1.6758e-13 | -81825.5263 | -198.6546 | 216.3233 | c 12h 24o 3 0
c12ket2-4 | 300 | 1389 | 5000 | 1.8726 | 0.15205 | -0.00010655 | 3.9681e-08 | -6.2083e-12 | -67527.3854 | 35.6781 | 44.0352 | 0.054438 | -1.8719e-05 | 2.9164e-09 | -1.6962e-13 | -82424.9864 | -191.3556 | 216.3233 | c 12h 24o 3 0
c12ket2-5 | 300 | 1389 | 5000 | 1.8726 | 0.15205 | -0.00010655 | 3.9681e-08 | -6.2083e-12 | -67527.3854 | 35.6781 | 44.0352 | 0.054438 | -1.8719e-05 | 2.9164e-09 | -1.6962e-13 | -82424.9864 | -191.3556 | 216.3233 | c 12h 24o 3 0
c12ket2-6 | 300 | 1389 | 5000 | 1.8726 | 0.15205 | -0.00010655 | 3.9681e-08 | -6.2083e-12 | -67527.3854 | 35.6781 | 44.0352 | 0.054438 | -1.8719e-05 | 2.9164e-09 | -1.6962e-13 | -82424.9864 | -191.3556 | 216.3233 | c 12h 24o 3 0
c12ket3-1 | 300 | 1388 | 5000 | 2.7522 | 0.14691 | -9.8641e-05 | 3.4892e-08 | -5.1899e-12 | -65880.8305 | 33.3015 | 43.6808 | 0.054842 | -1.8881e-05 | 2.9442e-09 | -1.7134e-13 | -80626.0842 | -188.0661 | 216.3233 | c 12h 24o 3 0
c12ket3-2 | 300 | 1392 | 5000 | -0.59422 | 0.16275 | -0.00011988 | 4.6616e-08 | -7.5244e-12 | -66045.9023 | 46.5307 | 45.1725 | 0.053602 | -1.846e-05 | 2.8791e-09 | -1.6758e-13 | -81825.5263 | -198.6546 | 216.3233 | c 12h 24o 3 0
c12ket3-4 | 300 | 1392 | 5000 | -0.59422 | 0.16275 | -0.00011988 | 4.6616e-08 | -7.5244e-12 | -66045.9023 | 46.5307 | 45.1725 | 0.053602 | -1.846e-05 | 2.8791e-09 | -1.6758e-13 | -81825.5263 | -198.6546 | 216.3233 | c 12h 24o 3 0
c12ket3-5 | 300 | 1389 | 5000 | 1.8726 | 0.15205 | -0.00010655 | 3.9681e-08 | -6.2083e-12 | -67527.3854 | 35.6781 | 44.0352 | 0.054438 | -1.8719e-05 | 2.9164e-09 | -1.6962e-13 | -82424.9864 | -191.3556 | 216.3233 | c 12h 24o 3 0
c12ket3-6 | 300 | 1389 | 5000 | 1.8726 | 0.15205 | -0.00010655 | 3.9681e-08 | -6.2083e-12 | -67527.3854 | 35.6781 | 44.0352 | 0.054438 | -1.8719e-05 | 2.9164e-09 | -1.6962e-13 | -82424.9864 | -191.3556 | 216.3233 | c 12h 24o 3 0
c12ket3-7 | 300 | 1389 | 5000 | 1.8726 | 0.15205 | -0.00010655 | 3.9681e-08 | -6.2083e-12 | -67527.3854 | 35.6781 | 44.0352 | 0.054438 | -1.8719e-05 | 2.9164e-09 | -1.6962e-13 | -82424.9864 | -191.3556 | 216.3233 | c 12h 24o 3 0
c12ket4-1 | 300 | 1388 | 5000 | 2.7522 | 0.14691 | -9.8641e-05 | 3.4892e-08 | -5.1899e-12 | -65880.8305 | 33.3015 | 43.6808 | 0.054842 | -1.8881e-05 | 2.9442e-09 | -1.7134e-13 | -80626.0842 | -188.0661 | 216.3233 | c 12h 24o 3 0
c12ket4-2 | 300 | 1389 | 5000 | 1.8726 | 0.15205 | -0.00010655 | 3.9681e-08 | -6.2083e-12 | -67527.3854 | 35.6781 | 44.0352 | 0.054438 | -1.8719e-05 | 2.9164e-09 | -1.6962e-13 | -82424.9864 | -191.3556 | 216.3233 | c 12h 24o 3 0
c12ket4-3 | 300 | 1392 | 5000 | -0.59422 | 0.16275 | -0.00011988 | 4.6616e-08 | -7.5244e-12 | -66045.9023 | 46.5307 | 45.1725 | 0.053602 | -1.846e-05 | 2.8791e-09 | -1.6758e-13 | -81825.5263 | -198.6546 | 216.3233 | c 12h 24o 3 0
c12ket4-5 | 300 | 1392 | 5000 | -0.59422 | 0.16275 | -0.00011988 | 4.6616e-08 | -7.5244e-12 | -66045.9023 | 46.5307 | 45.1725 | 0.053602 | -1.846e-05 | 2.8791e-09 | -1.6758e-13 | -81825.5263 | -198.6546 | 216.3233 | c 12h 24o 3 0
c12ket4-6 | 300 | 1389 | 5000 | 1.8726 | 0.15205 | -0.00010655 | 3.9681e-08 | -6.2083e-12 | -67527.3854 | 35.6781 | 44.0352 | 0.054438 | -1.8719e-05 | 2.9164e-09 | -1.6962e-13 | -82424.9864 | -191.3556 | 216.3233 | c 12h 24o 3 0
c12ket4-7 | 300 | 1389 | 5000 | 1.8726 | 0.15205 | -0.00010655 | 3.9681e-08 | -6.2083e-12 | -67527.3854 | 35.6781 | 44.0352 | 0.054438 | -1.8719e-05 | 2.9164e-09 | -1.6962e-13 | -82424.9864 | -191.3556 | 216.3233 | c 12h 24o 3 0
c12ket4-8 | 300 | 1389 | 5000 | 1.8726 | 0.15205 | -0.00010655 | 3.9681e-08 | -6.2083e-12 | -67527.3854 | 35.6781 | 44.0352 | 0.054438 | -1.8719e-05 | 2.9164e-09 | -1.6962e-13 | -82424.9864 | -191.3556 | 216.3233 | c 12h 24o 3 0
c12ket5-1 | 300 | 1388 | 5000 | 2.7522 | 0.14691 | -9.8641e-05 | 3.4892e-08 | -5.1899e-12 | -65880.8305 | 33.3015 | 43.6808 | 0.054842 | -1.8881e-05 | 2.9442e-09 | -1.7134e-13 | -80626.0842 | -188.0661 | 216.3233 | c 12h 24o 3 0
c12ket5-2 | 300 | 1389 | 5000 | 1.8726 | 0.15205 | -0.00010655 | 3.9681e-08 | -6.2083e-12 | -67527.3854 | 35.6781 | 44.0352 | 0.054438 | -1.8719e-05 | 2.9164e-09 | -1.6962e-13 | -82424.9864 | -191.3556 | 216.3233 | c 12h 24o 3 0
c12ket5-3 | 300 | 1389 | 5000 | 1.8726 | 0.15205 | -0.00010655 | 3.9681e-08 | -6.2083e-12 | -67527.3854 | 35.6781 | 44.0352 | 0.054438 | -1.8719e-05 | 2.9164e-09 | -1.6962e-13 | -82424.9864 | -191.3556 | 216.3233 | c 12h 24o 3 0
c12ket5-4 | 300 | 1392 | 5000 | -0.59422 | 0.16275 | -0.00011988 | 4.6616e-08 | -7.5244e-12 | -66045.9023 | 46.5307 | 45.1725 | 0.053602 | -1.846e-05 | 2.8791e-09 | -1.6758e-13 | -81825.5263 | -198.6546 | 216.3233 | c 12h 24o 3 0
c12ket5-6 | 300 | 1392 | 5000 | -0.59422 | 0.16275 | -0.00011988 | 4.6616e-08 | -7.5244e-12 | -66045.9023 | 46.5307 | 45.1725 | 0.053602 | -1.846e-05 | 2.8791e-09 | -1.6758e-13 | -81825.5263 | -198.6546 | 216.3233 | c 12h 24o 3 0
c12ket5-7 | 300 | 1389 | 5000 | 1.8726 | 0.15205 | -0.00010655 | 3.9681e-08 | -6.2083e-12 | -67527.3854 | 35.6781 | 44.0352 | 0.054438 | -1.8719e-05 | 2.9164e-09 | -1.6962e-13 | -82424.9864 | -191.3556 | 216.3233 | c 12h 24o 3 0
c12ket5-8 | 300 | 1389 | 5000 | 1.8726 | 0.15205 | -0.00010655 | 3.9681e-08 | -6.2083e-12 | -67527.3854 | 35.6781 | 44.0352 | 0.054438 | -1.8719e-05 | 2.9164e-09 | -1.6962e-13 | -82424.9864 | -191.3556 | 216.3233 | c 12h 24o 3 0
c12ket5-9 | 300 | 1389 | 5000 | 1.8726 | 0.15205 | -0.00010655 | 3.9681e-08 | -6.2083e-12 | -67527.3854 | 35.6781 | 44.0352 | 0.054438 | -1.8719e-05 | 2.9164e-09 | -1.6962e-13 | -82424.9864 | -191.3556 | 216.3233 | c 12h 24o 3 0
c12ket6-2 | 300 | 1389 | 5000 | 1.8726 | 0.15205 | -0.00010655 | 3.9681e-08 | -6.2083e-12 | -67527.3854 | 35.6781 | 44.0352 | 0.054438 | -1.8719e-05 | 2.9164e-09 | -1.6962e-13 | -82424.9864 | -191.3556 | 216.3233 | c 12h 24o 3 0
c12ket6-3 | 300 | 1389 | 5000 | 1.8726 | 0.15205 | -0.00010655 | 3.9681e-08 | -6.2083e-12 | -67527.3854 | 35.6781 | 44.0352 | 0.054438 | -1.8719e-05 | 2.9164e-09 | -1.6962e-13 | -82424.9864 | -191.3556 | 216.3233 | c 12h 24o 3 0
c12ket6-4 | 300 | 1389 | 5000 | 1.8726 | 0.15205 | -0.00010655 | 3.9681e-08 | -6.2083e-12 | -67527.3854 | 35.6781 | 44.0352 | 0.054438 | -1.8719e-05 | 2.9164e-09 | -1.6962e-13 | -82424.9864 | -191.3556 | 216.3233 | c 12h 24o 3 0
c12ket6-5 | 300 | 1392 | 5000 | -0.59422 | 0.16275 | -0.00011988 | 4.6616e-08 | -7.5244e-12 | -66045.9023 | 46.5307 | 45.1725 | 0.053602 | -1.846e-05 | 2.8791e-09 | -1.6758e-13 | -81825.5263 | -198.6546 | 216.3233 | c 12h 24o 3 0
c12ket6-7 | 300 | 1392 | 5000 | -0.59422 | 0.16275 | -0.00011988 | 4.6616e-08 | -7.5244e-12 | -66045.9023 | 46.5307 | 45.1725 | 0.053602 | -1.846e-05 | 2.8791e-09 | -1.6758e-13 | -81825.5263 | -198.6546 | 216.3233 | c 12h 24o 3 0
c12ket6-8 | 300 | 1389 | 5000 | 1.8726 | 0.15205 | -0.00010655 | 3.9681e-08 | -6.2083e-12 | -67527.3854 | 35.6781 | 44.0352 | 0.054438 | -1.8719e-05 | 2.9164e-09 | -1.6962e-13 | -82424.9864 | -191.3556 | 216.3233 | c 12h 24o 3 0
c12ket6-9 | 300 | 1389 | 5000 | 1.8726 | 0.15205 | -0.00010655 | 3.9681e-08 | -6.2083e-12 | -67527.3854 | 35.6781 | 44.0352 | 0.054438 | -1.8719e-05 | 2.9164e-09 | -1.6962e-13 | -82424.9864 | -191.3556 | 216.3233 | c 12h 24o 3 0
c12ket6-10 | 300 | 1389 | 5000 | 1.8726 | 0.15205 | -0.00010655 | 3.9681e-08 | -6.2083e-12 | -67527.3854 | 35.6781 | 44.0352 | 0.054438 | -1.8719e-05 | 2.9164e-09 | -1.6962e-13 | -82424.9864 | -191.3556 | 216.3233 | c 12h 24o 3 0
c11ket1-2 | 300 | 1394 | 5000 | -0.14294 | 0.14921 | -0.00010839 | 4.1004e-08 | -6.3831e-12 | -59242.539 | 43.2522 | 42.4212 | 0.048633 | -1.6727e-05 | 2.6067e-09 | -1.5163e-13 | -73935.0904 | -184.9803 | 202.2962 | c 11h 22o 3 0
c11ket1-3 | 300 | 1391 | 5000 | 2.2782 | 0.1387 | -9.5341e-05 | 3.4257e-08 | -5.1124e-12 | -60717.124 | 32.6114 | 41.264 | 0.049536 | -1.702e-05 | 2.6504e-09 | -1.541e-13 | -74534.7132 | -177.5909 | 202.2962 | c 11h 22o 3 0
c11ket1-4 | 300 | 1391 | 5000 | 2.2782 | 0.1387 | -9.5341e-05 | 3.4257e-08 | -5.1124e-12 | -60717.124 | 32.6114 | 41.264 | 0.049536 | -1.702e-05 | 2.6504e-09 | -1.541e-13 | -74534.7132 | -177.5909 | 202.2962 | c 11h 22o 3 0
c11ket1-5 | 300 | 1391 | 5000 | 2.2782 | 0.1387 | -9.5341e-05 | 3.4257e-08 | -5.1124e-12 | -60717.124 | 32.6114 | 41.264 | 0.049536 | -1.702e-05 | 2.6504e-09 | -1.541e-13 | -74534.7132 | -177.5909 | 202.2962 | c 11h 22o 3 0
c11ket2-1 | 300 | 1393 | 5000 | -0.37131 | 0.15011 | -0.00011107 | 4.3397e-08 | -7.0333e-12 | -60810.8952 | 45.621 | 41.7696 | 0.049235 | -1.6944e-05 | 2.6414e-09 | -1.5369e-13 | -75298.4103 | -179.9996 | 202.2962 | c 11h 22o 3 0
c11ket2-3 | 300 | 1392 | 5000 | -0.41459 | 0.15076 | -0.00011194 | 4.3894e-08 | -7.139e-12 | -63150.2387 | 44.0125 | 42.0024 | 0.049114 | -1.6919e-05 | 2.6394e-09 | -1.5365e-13 | -77727.1633 | -183.0571 | 202.2962 | c 11h 22o 3 0
c11ket2-4 | 300 | 1389 | 5000 | 2.0591 | 0.14003 | -9.8584e-05 | 3.6938e-08 | -5.8177e-12 | -64633.0017 | 33.1262 | 40.8696 | 0.049941 | -1.7174e-05 | 2.676e-09 | -1.5565e-13 | -78327.3384 | -175.7808 | 202.2962 | c 11h 22o 3 0
c11ket2-5 | 300 | 1389 | 5000 | 2.0591 | 0.14003 | -9.8584e-05 | 3.6938e-08 | -5.8177e-12 | -64633.0017 | 33.1262 | 40.8696 | 0.049941 | -1.7174e-05 | 2.676e-09 | -1.5565e-13 | -78327.3384 | -175.7808 | 202.2962 | c 11h 22o 3 0
c11ket2-6 | 300 | 1389 | 5000 | 2.0591 | 0.14003 | -9.8584e-05 | 3.6938e-08 | -5.8177e-12 | -64633.0017 | 33.1262 | 40.8696 | 0.049941 | -1.7174e-05 | 2.676e-09 | -1.5565e-13 | -78327.3384 | -175.7808 | 202.2962 | c 11h 22o 3 0
c11ket3-1 | 300 | 1387 | 5000 | 2.9394 | 0.13489 | -9.0663e-05 | 3.2143e-08 | -4.7978e-12 | -62986.5161 | 30.7465 | 40.5156 | 0.050344 | -1.7336e-05 | 2.7037e-09 | -1.5736e-13 | -76528.6299 | -172.4933 | 202.2962 | c 11h 22o 3 0
c11ket3-2 | 300 | 1392 | 5000 | -0.41459 | 0.15076 | -0.00011194 | 4.3894e-08 | -7.139e-12 | -63150.2387 | 44.0125 | 42.0024 | 0.049114 | -1.6919e-05 | 2.6394e-09 | -1.5365e-13 | -77727.1633 | -183.0571 | 202.2962 | c 11h 22o 3 0
c11ket3-4 | 300 | 1392 | 5000 | -0.41459 | 0.15076 | -0.00011194 | 4.3894e-08 | -7.139e-12 | -63150.2387 | 44.0125 | 42.0024 | 0.049114 | -1.6919e-05 | 2.6394e-09 | -1.5365e-13 | -77727.1633 | -183.0571 | 202.2962 | c 11h 22o 3 0
c11ket3-5 | 300 | 1389 | 5000 | 2.0591 | 0.14003 | -9.8584e-05 | 3.6938e-08 | -5.8177e-12 | -64633.0017 | 33.1262 | 40.8696 | 0.049941 | -1.7174e-05 | 2.676e-09 | -1.5565e-13 | -78327.3384 | -175.7808 | 202.2962 | c 11h 22o 3 0
c11ket3-6 | 300 | 1389 | 5000 | 2.0591 | 0.14003 | -9.8584e-05 | 3.6938e-08 | -5.8177e-12 | -64633.0017 | 33.1262 | 40.8696 | 0.049941 | -1.7174e-05 | 2.676e-09 | -1.5565e-13 | -78327.3384 | -175.7808 | 202.2962 | c 11h 22o 3 0
c11ket3-7 | 300 | 1389 | 5000 | 2.0591 | 0.14003 | -9.8584e-05 | 3.6938e-08 | -5.8177e-12 | -64633.0017 | 33.1262 | 40.8696 | 0.049941 | -1.7174e-05 | 2.676e-09 | -1.5565e-13 | -78327.3384 | -175.7808 | 202.2962 | c 11h 22o 3 0
c11ket4-1 | 300 | 1387 | 5000 | 2.9394 | 0.13489 | -9.0663e-05 | 3.2143e-08 | -4.7978e-12 | -62986.5161 | 30.7465 | 40.5156 | 0.050344 | -1.7336e-05 | 2.7037e-09 | -1.5736e-13 | -76528.6299 | -172.4933 | 202.2962 | c 11h 22o 3 0
c11ket4-2 | 300 | 1389 | 5000 | 2.0591 | 0.14003 | -9.8584e-05 | 3.6938e-08 | -5.8177e-12 | -64633.0017 | 33.1262 | 40.8696 | 0.049941 | -1.7174e-05 | 2.676e-09 | -1.5565e-13 | -78327.3384 | -175.7808 | 202.2962 | c 11h 22o 3 0
c11ket4-3 | 300 | 1392 | 5000 | -0.41459 | 0.15076 | -0.00011194 | 4.3894e-08 | -7.139e-12 | -63150.2387 | 44.0125 | 42.0024 | 0.049114 | -1.6919e-05 | 2.6394e-09 | -1.5365e-13 | -77727.1633 | -183.0571 | 202.2962 | c 11h 22o 3 0
c11ket4-5 | 300 | 1392 | 5000 | -0.41459 | 0.15076 | -0.00011194 | 4.3894e-08 | -7.139e-12 | -63150.2387 | 44.0125 | 42.0024 | 0.049114 | -1.6919e-05 | 2.6394e-09 | -1.5365e-13 | -77727.1633 | -183.0571 | 202.2962 | c 11h 22o 3 0
c11ket4-6 | 300 | 1389 | 5000 | 2.0591 | 0.14003 | -9.8584e-05 | 3.6938e-08 | -5.8177e-12 | -64633.0017 | 33.1262 | 40.8696 | 0.049941 | -1.7174e-05 | 2.676e-09 | -1.5565e-13 | -78327.3384 | -175.7808 | 202.2962 | c 11h 22o 3 0
c11ket4-7 | 300 | 1389 | 5000 | 2.0591 | 0.14003 | -9.8584e-05 | 3.6938e-08 | -5.8177e-12 | -64633.0017 | 33.1262 | 40.8696 | 0.049941 | -1.7174e-05 | 2.676e-09 | -1.5565e-13 | -78327.3384 | -175.7808 | 202.2962 | c 11h 22o 3 0
c11ket4-8 | 300 | 1389 | 5000 | 2.0591 | 0.14003 | -9.8584e-05 | 3.6938e-08 | -5.8177e-12 | -64633.0017 | 33.1262 | 40.8696 | 0.049941 | -1.7174e-05 | 2.676e-09 | -1.5565e-13 | -78327.3384 | -175.7808 | 202.2962 | c 11h 22o 3 0
c11ket5-1 | 300 | 1387 | 5000 | 2.9394 | 0.13489 | -9.0663e-05 | 3.2143e-08 | -4.7978e-12 | -62986.5161 | 30.7465 | 40.5156 | 0.050344 | -1.7336e-05 | 2.7037e-09 | -1.5736e-13 | -76528.6299 | -172.4933 | 202.2962 | c 11h 22o 3 0
c11ket5-2 | 300 | 1389 | 5000 | 2.0591 | 0.14003 | -9.8584e-05 | 3.6938e-08 | -5.8177e-12 | -64633.0017 | 33.1262 | 40.8696 | 0.049941 | -1.7174e-05 | 2.676e-09 | -1.5565e-13 | -78327.3384 | -175.7808 | 202.2962 | c 11h 22o 3 0
c11ket5-3 | 300 | 1389 | 5000 | 2.0591 | 0.14003 | -9.8584e-05 | 3.6938e-08 | -5.8177e-12 | -64633.0017 | 33.1262 | 40.8696 | 0.049941 | -1.7174e-05 | 2.676e-09 | -1.5565e-13 | -78327.3384 | -175.7808 | 202.2962 | c 11h 22o 3 0
c11ket5-4 | 300 | 1392 | 5000 | -0.41459 | 0.15076 | -0.00011194 | 4.3894e-08 | -7.139e-12 | -63150.2387 | 44.0125 | 42.0024 | 0.049114 | -1.6919e-05 | 2.6394e-09 | -1.5365e-13 | -77727.1633 | -183.0571 | 202.2962 | c 11h 22o 3 0
c11ket5-6 | 300 | 1392 | 5000 | -0.41459 | 0.15076 | -0.00011194 | 4.3894e-08 | -7.139e-12 | -63150.2387 | 44.0125 | 42.0024 | 0.049114 | -1.6919e-05 | 2.6394e-09 | -1.5365e-13 | -77727.1633 | -183.0571 | 202.2962 | c 11h 22o 3 0
c11ket5-7 | 300 | 1389 | 5000 | 2.0591 | 0.14003 | -9.8584e-05 | 3.6938e-08 | -5.8177e-12 | -64633.0017 | 33.1262 | 40.8696 | 0.049941 | -1.7174e-05 | 2.676e-09 | -1.5565e-13 | -78327.3384 | -175.7808 | 202.2962 | c 11h 22o 3 0
c11ket5-8 | 300 | 1389 | 5000 | 2.0591 | 0.14003 | -9.8584e-05 | 3.6938e-08 | -5.8177e-12 | -64633.0017 | 33.1262 | 40.8696 | 0.049941 | -1.7174e-05 | 2.676e-09 | -1.5565e-13 | -78327.3384 | -175.7808 | 202.2962 | c 11h 22o 3 0
c11ket5-9 | 300 | 1389 | 5000 | 2.0591 | 0.14003 | -9.8584e-05 | 3.6938e-08 | -5.8177e-12 | -64633.0017 | 33.1262 | 40.8696 | 0.049941 | -1.7174e-05 | 2.676e-09 | -1.5565e-13 | -78327.3384 | -175.7808 | 202.2962 | c 11h 22o 3 0
c11ket6-2 | 300 | 1389 | 5000 | 2.0591 | 0.14003 | -9.8584e-05 | 3.6938e-08 | -5.8177e-12 | -64633.0017 | 33.1262 | 40.8696 | 0.049941 | -1.7174e-05 | 2.676e-09 | -1.5565e-13 | -78327.3384 | -175.7808 | 202.2962 | c 11h 22o 3 0
c11ket6-3 | 300 | 1389 | 5000 | 2.0591 | 0.14003 | -9.8584e-05 | 3.6938e-08 | -5.8177e-12 | -64633.0017 | 33.1262 | 40.8696 | 0.049941 | -1.7174e-05 | 2.676e-09 | -1.5565e-13 | -78327.3384 | -175.7808 | 202.2962 | c 11h 22o 3 0
c11ket6-4 | 300 | 1389 | 5000 | 2.0591 | 0.14003 | -9.8584e-05 | 3.6938e-08 | -5.8177e-12 | -64633.0017 | 33.1262 | 40.8696 | 0.049941 | -1.7174e-05 | 2.676e-09 | -1.5565e-13 | -78327.3384 | -175.7808 | 202.2962 | c 11h 22o 3 0
c11ket6-5 | 300 | 1392 | 5000 | -0.41459 | 0.15076 | -0.00011194 | 4.3894e-08 | -7.139e-12 | -63150.2387 | 44.0125 | 42.0024 | 0.049114 | -1.6919e-05 | 2.6394e-09 | -1.5365e-13 | -77727.1633 | -183.0571 | 202.2962 | c 11h 22o 3 0
c10ket1-2 | 300 | 1395 | 5000 | 0.039295 | 0.1372 | -0.00010043 | 3.8269e-08 | -5.9941e-12 | -56347.3052 | 40.7216 | 39.2526 | 0.04414 | -1.5184e-05 | 2.3666e-09 | -1.3768e-13 | -69836.5225 | -169.3891 | 188.2691 | c 10h 20o 3 0
c10ket1-3 | 300 | 1391 | 5000 | 2.4639 | 0.12667 | -8.7356e-05 | 3.1503e-08 | -4.719e-12 | -57822.2605 | 30.0659 | 38.0953 | 0.045041 | -1.5476e-05 | 2.41e-09 | -1.4012e-13 | -70435.9463 | -161.9982 | 188.2691 | c 10h 20o 3 0
c10ket1-4 | 300 | 1391 | 5000 | 2.4639 | 0.12667 | -8.7356e-05 | 3.1503e-08 | -4.719e-12 | -57822.2605 | 30.0659 | 38.0953 | 0.045041 | -1.5476e-05 | 2.41e-09 | -1.4012e-13 | -70435.9463 | -161.9982 | 188.2691 | c 10h 20o 3 0
c10ket1-5 | 300 | 1391 | 5000 | 2.4639 | 0.12667 | -8.7356e-05 | 3.1503e-08 | -4.719e-12 | -57822.2605 | 30.0659 | 38.0953 | 0.045041 | -1.5476e-05 | 2.41e-09 | -1.4012e-13 | -70435.9463 | -161.9982 | 188.2691 | c 10h 20o 3 0
c10ket2-1 | 300 | 1393 | 5000 | -0.19372 | 0.13813 | -0.00010314 | 4.0683e-08 | -6.6494e-12 | -57914.9099 | 43.1123 | 38.5997 | 0.044746 | -1.5403e-05 | 2.4018e-09 | -1.3976e-13 | -71200.1532 | -164.403 | 188.2691 | c 10h 20o 3 0
c10ket2-3 | 300 | 1392 | 5000 | -0.23434 | 0.13877 | -0.000104 | 4.1172e-08 | -6.7535e-12 | -60254.6784 | 41.4912 | 38.832 | 0.044626 | -1.5379e-05 | 2.3998e-09 | -1.3972e-13 | -73628.7238 | -167.4577 | 188.2691 | c 10h 20o 3 0
c10ket2-4 | 300 | 1389 | 5000 | 2.247 | 0.12801 | -9.0613e-05 | 3.4195e-08 | -5.4271e-12 | -61738.9557 | 30.567 | 37.7052 | 0.045443 | -1.563e-05 | 2.4356e-09 | -1.4167e-13 | -74230.1433 | -160.2127 | 188.2691 | c 10h 20o 3 0
c10ket2-5 | 300 | 1389 | 5000 | 2.247 | 0.12801 | -9.0613e-05 | 3.4195e-08 | -5.4271e-12 | -61738.9557 | 30.567 | 37.7052 | 0.045443 | -1.563e-05 | 2.4356e-09 | -1.4167e-13 | -74230.1433 | -160.2127 | 188.2691 | c 10h 20o 3 0
c10ket2-6 | 300 | 1389 | 5000 | 2.247 | 0.12801 | -9.0613e-05 | 3.4195e-08 | -5.4271e-12 | -61738.9557 | 30.567 | 37.7052 | 0.045443 | -1.563e-05 | 2.4356e-09 | -1.4167e-13 | -74230.1433 | -160.2127 | 188.2691 | c 10h 20o 3 0
c10ket3-1 | 300 | 1387 | 5000 | 3.1286 | 0.12286 | -8.2678e-05 | 2.939e-08 | -4.4051e-12 | -60092.5938 | 28.1819 | 37.3515 | 0.045846 | -1.5792e-05 | 2.4633e-09 | -1.4338e-13 | -72431.6964 | -156.9274 | 188.2691 | c 10h 20o 3 0
c10ket3-2 | 300 | 1392 | 5000 | -0.23434 | 0.13877 | -0.000104 | 4.1172e-08 | -6.7535e-12 | -60254.6784 | 41.4912 | 38.832 | 0.044626 | -1.5379e-05 | 2.3998e-09 | -1.3972e-13 | -73628.7238 | -167.4577 | 188.2691 | c 10h 20o 3 0
c10ket3-4 | 300 | 1392 | 5000 | -0.23434 | 0.13877 | -0.000104 | 4.1172e-08 | -6.7535e-12 | -60254.6784 | 41.4912 | 38.832 | 0.044626 | -1.5379e-05 | 2.3998e-09 | -1.3972e-13 | -73628.7238 | -167.4577 | 188.2691 | c 10h 20o 3 0
c10ket3-5 | 300 | 1389 | 5000 | 2.247 | 0.12801 | -9.0613e-05 | 3.4195e-08 | -5.4271e-12 | -61738.9557 | 30.567 | 37.7052 | 0.045443 | -1.563e-05 | 2.4356e-09 | -1.4167e-13 | -74230.1433 | -160.2127 | 188.2691 | c 10h 20o 3 0
c10ket3-6 | 300 | 1389 | 5000 | 2.247 | 0.12801 | -9.0613e-05 | 3.4195e-08 | -5.4271e-12 | -61738.9557 | 30.567 | 37.7052 | 0.045443 | -1.563e-05 | 2.4356e-09 | -1.4167e-13 | -74230.1433 | -160.2127 | 188.2691 | c 10h 20o 3 0
c10ket3-7 | 300 | 1389 | 5000 | 2.247 | 0.12801 | -9.0613e-05 | 3.4195e-08 | -5.4271e-12 | -61738.9557 | 30.567 | 37.7052 | 0.045443 | -1.563e-05 | 2.4356e-09 | -1.4167e-13 | -74230.1433 | -160.2127 | 188.2691 | c 10h 20o 3 0
c10ket4-1 | 300 | 1387 | 5000 | 3.1286 | 0.12286 | -8.2678e-05 | 2.939e-08 | -4.4051e-12 | -60092.5938 | 28.1819 | 37.3515 | 0.045846 | -1.5792e-05 | 2.4633e-09 | -1.4338e-13 | -72431.6964 | -156.9274 | 188.2691 | c 10h 20o 3 0
c10ket4-2 | 300 | 1389 | 5000 | 2.247 | 0.12801 | -9.0613e-05 | 3.4195e-08 | -5.4271e-12 | -61738.9557 | 30.567 | 37.7052 | 0.045443 | -1.563e-05 | 2.4356e-09 | -1.4167e-13 | -74230.1433 | -160.2127 | 188.2691 | c 10h 20o 3 0
c10ket4-3 | 300 | 1392 | 5000 | -0.23434 | 0.13877 | -0.000104 | 4.1172e-08 | -6.7535e-12 | -60254.6784 | 41.4912 | 38.832 | 0.044626 | -1.5379e-05 | 2.3998e-09 | -1.3972e-13 | -73628.7238 | -167.4577 | 188.2691 | c 10h 20o 3 0
c10ket4-5 | 300 | 1392 | 5000 | -0.23434 | 0.13877 | -0.000104 | 4.1172e-08 | -6.7535e-12 | -60254.6784 | 41.4912 | 38.832 | 0.044626 | -1.5379e-05 | 2.3998e-09 | -1.3972e-13 | -73628.7238 | -167.4577 | 188.2691 | c 10h 20o 3 0
c10ket4-6 | 300 | 1389 | 5000 | 2.247 | 0.12801 | -9.0613e-05 | 3.4195e-08 | -5.4271e-12 | -61738.9557 | 30.567 | 37.7052 | 0.045443 | -1.563e-05 | 2.4356e-09 | -1.4167e-13 | -74230.1433 | -160.2127 | 188.2691 | c 10h 20o 3 0
c10ket4-7 | 300 | 1389 | 5000 | 2.247 | 0.12801 | -9.0613e-05 | 3.4195e-08 | -5.4271e-12 | -61738.9557 | 30.567 | 37.7052 | 0.045443 | -1.563e-05 | 2.4356e-09 | -1.4167e-13 | -74230.1433 | -160.2127 | 188.2691 | c 10h 20o 3 0
c10ket4-8 | 300 | 1389 | 5000 | 2.247 | 0.12801 | -9.0613e-05 | 3.4195e-08 | -5.4271e-12 | -61738.9557 | 30.567 | 37.7052 | 0.045443 | -1.563e-05 | 2.4356e-09 | -1.4167e-13 | -74230.1433 | -160.2127 | 188.2691 | c 10h 20o 3 0
c10ket5-1 | 300 | 1387 | 5000 | 3.1286 | 0.12286 | -8.2678e-05 | 2.939e-08 | -4.4051e-12 | -60092.5938 | 28.1819 | 37.3515 | 0.045846 | -1.5792e-05 | 2.4633e-09 | -1.4338e-13 | -72431.6964 | -156.9274 | 188.2691 | c 10h 20o 3 0
c10ket5-2 | 300 | 1389 | 5000 | 2.247 | 0.12801 | -9.0613e-05 | 3.4195e-08 | -5.4271e-12 | -61738.9557 | 30.567 | 37.7052 | 0.045443 | -1.563e-05 | 2.4356e-09 | -1.4167e-13 | -74230.1433 | -160.2127 | 188.2691 | c 10h 20o 3 0
c10ket5-3 | 300 | 1389 | 5000 | 2.247 | 0.12801 | -9.0613e-05 | 3.4195e-08 | -5.4271e-12 | -61738.9557 | 30.567 | 37.7052 | 0.045443 | -1.563e-05 | 2.4356e-09 | -1.4167e-13 | -74230.1433 | -160.2127 | 188.2691 | c 10h 20o 3 0
c10ket5-4 | 300 | 1392 | 5000 | -0.23434 | 0.13877 | -0.000104 | 4.1172e-08 | -6.7535e-12 | -60254.6784 | 41.4912 | 38.832 | 0.044626 | -1.5379e-05 | 2.3998e-09 | -1.3972e-13 | -73628.7238 | -167.4577 | 188.2691 | c 10h 20o 3 0
c10ket5-6 | 300 | 1392 | 5000 | -0.23434 | 0.13877 | -0.000104 | 4.1172e-08 | -6.7535e-12 | -60254.6784 | 41.4912 | 38.832 | 0.044626 | -1.5379e-05 | 2.3998e-09 | -1.3972e-13 | -73628.7238 | -167.4577 | 188.2691 | c 10h 20o 3 0
c10ket5-7 | 300 | 1389 | 5000 | 2.247 | 0.12801 | -9.0613e-05 | 3.4195e-08 | -5.4271e-12 | -61738.9557 | 30.567 | 37.7052 | 0.045443 | -1.563e-05 | 2.4356e-09 | -1.4167e-13 | -74230.1433 | -160.2127 | 188.2691 | c 10h 20o 3 0
c10ket5-8 | 300 | 1389 | 5000 | 2.247 | 0.12801 | -9.0613e-05 | 3.4195e-08 | -5.4271e-12 | -61738.9557 | 30.567 | 37.7052 | 0.045443 | -1.563e-05 | 2.4356e-09 | -1.4167e-13 | -74230.1433 | -160.2127 | 188.2691 | c 10h 20o 3 0
c10ket5-9 | 300 | 1389 | 5000 | 2.247 | 0.12801 | -9.0613e-05 | 3.4195e-08 | -5.4271e-12 | -61738.9557 | 30.567 | 37.7052 | 0.045443 | -1.563e-05 | 2.4356e-09 | -1.4167e-13 | -74230.1433 | -160.2127 | 188.2691 | c 10h 20o 3 0
c9ket1-2 | 300 | 1395 | 5000 | 0.22104 | 0.1252 | -9.2481e-05 | 3.5536e-08 | -5.6053e-12 | -53451.9897 | 38.1934 | 36.0841 | 0.039647 | -1.3641e-05 | 2.1265e-09 | -1.2373e-13 | -65738.0092 | -153.7983 | 174.242 | c 9h 18o 3 0
c9ket1-3 | 300 | 1391 | 5000 | 2.6505 | 0.11465 | -7.9366e-05 | 2.8745e-08 | -4.325e-12 | -54927.5303 | 27.5163 | 34.9265 | 0.040546 | -1.3932e-05 | 2.1696e-09 | -1.2615e-13 | -66337.1836 | -146.4054 | 174.242 | c 9h 18o 3 0
c9ket1-4 | 300 | 1391 | 5000 | 2.6505 | 0.11465 | -7.9366e-05 | 2.8745e-08 | -4.325e-12 | -54927.5303 | 27.5163 | 34.9265 | 0.040546 | -1.3932e-05 | 2.1696e-09 | -1.2615e-13 | -66337.1836 | -146.4054 | 174.242 | c 9h 18o 3 0
c9ket1-5 | 300 | 1391 | 5000 | 2.6505 | 0.11465 | -7.9366e-05 | 2.8745e-08 | -4.325e-12 | -54927.5303 | 27.5163 | 34.9265 | 0.040546 | -1.3932e-05 | 2.1696e-09 | -1.2615e-13 | -66337.1836 | -146.4054 | 174.242 | c 9h 18o 3 0
c9ket2-1 | 300 | 1393 | 5000 | -0.015865 | 0.12614 | -9.5215e-05 | 3.7969e-08 | -6.2657e-12 | -55018.9747 | 40.6023 | 35.4294 | 0.040259 | -1.3863e-05 | 2.1621e-09 | -1.2584e-13 | -67101.8249 | -148.8044 | 174.242 | c 9h 18o 3 0
c9ket2-3 | 300 | 1392 | 5000 | -0.052769 | 0.12677 | -9.6057e-05 | 3.8447e-08 | -6.3676e-12 | -57359.3345 | 38.9638 | 35.6611 | 0.04014 | -1.384e-05 | 2.1603e-09 | -1.2581e-13 | -69530.1479 | -151.8556 | 174.242 | c 9h 18o 3 0
c9ket2-4 | 300 | 1389 | 5000 | 2.3818 | 0.11615 | -8.2765e-05 | 3.1453e-08 | -5.0228e-12 | -58834.8199 | 28.2699 | 34.5931 | 0.040839 | -1.4035e-05 | 2.186e-09 | -1.2712e-13 | -70148.7697 | -144.928 | 174.242 | c 9h 18o 3 0
c9ket2-5 | 300 | 1389 | 5000 | 2.3818 | 0.11615 | -8.2765e-05 | 3.1453e-08 | -5.0228e-12 | -58834.8199 | 28.2699 | 34.5931 | 0.040839 | -1.4035e-05 | 2.186e-09 | -1.2712e-13 | -70148.7697 | -144.928 | 174.242 | c 9h 18o 3 0
c9ket2-6 | 300 | 1389 | 5000 | 2.3818 | 0.11615 | -8.2765e-05 | 3.1453e-08 | -5.0228e-12 | -58834.8199 | 28.2699 | 34.5931 | 0.040839 | -1.4035e-05 | 2.186e-09 | -1.2712e-13 | -70148.7697 | -144.928 | 174.242 | c 9h 18o 3 0
c9ket3-1 | 300 | 1386 | 5000 | 3.2696 | 0.11097 | -7.4787e-05 | 2.6625e-08 | -3.9962e-12 | -57189.2513 | 25.8572 | 34.2329 | 0.04125 | -1.4201e-05 | 2.2143e-09 | -1.2886e-13 | -68347.9421 | -141.606 | 174.242 | c 9h 18o 3 0
c9ket3-2 | 300 | 1392 | 5000 | -0.052769 | 0.12677 | -9.6057e-05 | 3.8447e-08 | -6.3676e-12 | -57359.3345 | 38.9638 | 35.6611 | 0.04014 | -1.384e-05 | 2.1603e-09 | -1.2581e-13 | -69530.1479 | -151.8556 | 174.242 | c 9h 18o 3 0
c9ket3-4 | 300 | 1392 | 5000 | -0.052769 | 0.12677 | -9.6057e-05 | 3.8447e-08 | -6.3676e-12 | -57359.3345 | 38.9638 | 35.6611 | 0.04014 | -1.384e-05 | 2.1603e-09 | -1.2581e-13 | -69530.1479 | -151.8556 | 174.242 | c 9h 18o 3 0
c9ket3-5 | 300 | 1389 | 5000 | 2.3818 | 0.11615 | -8.2765e-05 | 3.1453e-08 | -5.0228e-12 | -58834.8199 | 28.2699 | 34.5931 | 0.040839 | -1.4035e-05 | 2.186e-09 | -1.2712e-13 | -70148.7697 | -144.928 | 174.242 | c 9h 18o 3 0
c9ket3-6 | 300 | 1389 | 5000 | 2.3818 | 0.11615 | -8.2765e-05 | 3.1453e-08 | -5.0228e-12 | -58834.8199 | 28.2699 | 34.5931 | 0.040839 | -1.4035e-05 | 2.186e-09 | -1.2712e-13 | -70148.7697 | -144.928 | 174.242 | c 9h 18o 3 0
c9ket3-7 | 300 | 1389 | 5000 | 2.3818 | 0.11615 | -8.2765e-05 | 3.1453e-08 | -5.0228e-12 | -58834.8199 | 28.2699 | 34.5931 | 0.040839 | -1.4035e-05 | 2.186e-09 | -1.2712e-13 | -70148.7697 | -144.928 | 174.242 | c 9h 18o 3 0
c9ket4-1 | 300 | 1386 | 5000 | 3.2696 | 0.11097 | -7.4787e-05 | 2.6625e-08 | -3.9962e-12 | -57189.2513 | 25.8572 | 34.2329 | 0.04125 | -1.4201e-05 | 2.2143e-09 | -1.2886e-13 | -68347.9421 | -141.606 | 174.242 | c 9h 18o 3 0
c9ket4-2 | 300 | 1389 | 5000 | 2.3818 | 0.11615 | -8.2765e-05 | 3.1453e-08 | -5.0228e-12 | -58834.8199 | 28.2699 | 34.5931 | 0.040839 | -1.4035e-05 | 2.186e-09 | -1.2712e-13 | -70148.7697 | -144.928 | 174.242 | c 9h 18o 3 0
c9ket4-3 | 300 | 1392 | 5000 | -0.052769 | 0.12677 | -9.6057e-05 | 3.8447e-08 | -6.3676e-12 | -57359.3345 | 38.9638 | 35.6611 | 0.04014 | -1.384e-05 | 2.1603e-09 | -1.2581e-13 | -69530.1479 | -151.8556 | 174.242 | c 9h 18o 3 0
c9ket4-5 | 300 | 1392 | 5000 | -0.052769 | 0.12677 | -9.6057e-05 | 3.8447e-08 | -6.3676e-12 | -57359.3345 | 38.9638 | 35.6611 | 0.04014 | -1.384e-05 | 2.1603e-09 | -1.2581e-13 | -69530.1479 | -151.8556 | 174.242 | c 9h 18o 3 0
c9ket4-6 | 300 | 1389 | 5000 | 2.3818 | 0.11615 | -8.2765e-05 | 3.1453e-08 | -5.0228e-12 | -58834.8199 | 28.2699 | 34.5931 | 0.040839 | -1.4035e-05 | 2.186e-09 | -1.2712e-13 | -70148.7697 | -144.928 | 174.242 | c 9h 18o 3 0
c9ket4-7 | 300 | 1389 | 5000 | 2.3818 | 0.11615 | -8.2765e-05 | 3.1453e-08 | -5.0228e-12 | -58834.8199 | 28.2699 | 34.5931 | 0.040839 | -1.4035e-05 | 2.186e-09 | -1.2712e-13 | -70148.7697 | -144.928 | 174.242 | c 9h 18o 3 0
c9ket4-8 | 300 | 1389 | 5000 | 2.3818 | 0.11615 | -8.2765e-05 | 3.1453e-08 | -5.0228e-12 | -58834.8199 | 28.2699 | 34.5931 | 0.040839 | -1.4035e-05 | 2.186e-09 | -1.2712e-13 | -70148.7697 | -144.928 | 174.242 | c 9h 18o 3 0
c9ket5-1 | 300 | 1386 | 5000 | 3.2696 | 0.11097 | -7.4787e-05 | 2.6625e-08 | -3.9962e-12 | -57189.2513 | 25.8572 | 34.2329 | 0.04125 | -1.4201e-05 | 2.2143e-09 | -1.2886e-13 | -68347.9421 | -141.606 | 174.242 | c 9h 18o 3 0
c9ket5-2 | 300 | 1389 | 5000 | 2.3818 | 0.11615 | -8.2765e-05 | 3.1453e-08 | -5.0228e-12 | -58834.8199 | 28.2699 | 34.5931 | 0.040839 | -1.4035e-05 | 2.186e-09 | -1.2712e-13 | -70148.7697 | -144.928 | 174.242 | c 9h 18o 3 0
c9ket5-3 | 300 | 1389 | 5000 | 2.3818 | 0.11615 | -8.2765e-05 | 3.1453e-08 | -5.0228e-12 | -58834.8199 | 28.2699 | 34.5931 | 0.040839 | -1.4035e-05 | 2.186e-09 | -1.2712e-13 | -70148.7697 | -144.928 | 174.242 | c 9h 18o 3 0
c9ket5-4 | 300 | 1392 | 5000 | -0.052769 | 0.12677 | -9.6057e-05 | 3.8447e-08 | -6.3676e-12 | -57359.3345 | 38.9638 | 35.6611 | 0.04014 | -1.384e-05 | 2.1603e-09 | -1.2581e-13 | -69530.1479 | -151.8556 | 174.242 | c 9h 18o 3 0
c8ket1-2 | 300 | 1395 | 5000 | 0.40216 | 0.1132 | -8.4531e-05 | 3.2804e-08 | -5.2169e-12 | -50556.5676 | 35.6682 | 32.9156 | 0.035155 | -1.2099e-05 | 1.8864e-09 | -1.0977e-13 | -61639.5715 | -138.2081 | 160.2149 | c 8h 16o 3 0
c8ket1-3 | 300 | 1391 | 5000 | 2.8382 | 0.10262 | -7.1368e-05 | 2.5984e-08 | -3.93e-12 | -52032.9734 | 24.9615 | 31.7577 | 0.036051 | -1.2388e-05 | 1.9293e-09 | -1.1218e-13 | -62238.4267 | -130.8122 | 160.2149 | c 8h 16o 3 0
c8ket1-4 | 300 | 1391 | 5000 | 2.8382 | 0.10262 | -7.1368e-05 | 2.5984e-08 | -3.93e-12 | -52032.9734 | 24.9615 | 31.7577 | 0.036051 | -1.2388e-05 | 1.9293e-09 | -1.1218e-13 | -62238.4267 | -130.8122 | 160.2149 | c 8h 16o 3 0
c8ket1-5 | 300 | 1391 | 5000 | 2.8382 | 0.10262 | -7.1368e-05 | 2.5984e-08 | -3.93e-12 | -52032.9734 | 24.9615 | 31.7577 | 0.036051 | -1.2388e-05 | 1.9293e-09 | -1.1218e-13 | -62238.4267 | -130.8122 | 160.2149 | c 8h 16o 3 0
c8ket2-1 | 300 | 1393 | 5000 | 0.16303 | 0.11415 | -8.7285e-05 | 3.5254e-08 | -5.882e-12 | -52123.214 | 38.0874 | 32.2585 | 0.035773 | -1.2324e-05 | 1.9226e-09 | -1.1193e-13 | -63003.3492 | -133.2027 | 160.2149 | c 8h 16o 3 0
c8ket2-3 | 300 | 1393 | 5000 | 0.13135 | 0.11476 | -8.8098e-05 | 3.5715e-08 | -5.9804e-12 | -54464.4035 | 36.4243 | 32.4896 | 0.035654 | -1.2301e-05 | 1.9208e-09 | -1.1189e-13 | -65431.3413 | -136.2496 | 160.2149 | c 8h 16o 3 0
c8ket2-4 | 300 | 1388 | 5000 | 2.586 | 0.10404 | -7.4638e-05 | 2.8606e-08 | -4.6086e-12 | -55942.6903 | 25.6393 | 31.4311 | 0.036337 | -1.2489e-05 | 1.9453e-09 | -1.1312e-13 | -66053.4981 | -129.375 | 160.2149 | c 8h 16o 3 0
c8ket2-5 | 300 | 1388 | 5000 | 2.586 | 0.10404 | -7.4638e-05 | 2.8606e-08 | -4.6086e-12 | -55942.6903 | 25.6393 | 31.4311 | 0.036337 | -1.2489e-05 | 1.9453e-09 | -1.1312e-13 | -66053.4981 | -129.375 | 160.2149 | c 8h 16o 3 0
c8ket2-6 | 300 | 1388 | 5000 | 2.586 | 0.10404 | -7.4638e-05 | 2.8606e-08 | -4.6086e-12 | -55942.6903 | 25.6393 | 31.4311 | 0.036337 | -1.2489e-05 | 1.9453e-09 | -1.1312e-13 | -66053.4981 | -129.375 | 160.2149 | c 8h 16o 3 0
c8ket3-1 | 300 | 1386 | 5000 | 3.4746 | 0.098849 | -6.6646e-05 | 2.3769e-08 | -3.5798e-12 | -54297.1297 | 23.2238 | 31.0702 | 0.036749 | -1.2655e-05 | 1.9736e-09 | -1.1487e-13 | -64252.5299 | -126.0493 | 160.2149 | c 8h 16o 3 0
c8ket3-2 | 300 | 1393 | 5000 | 0.13135 | 0.11476 | -8.8098e-05 | 3.5715e-08 | -5.9804e-12 | -54464.4035 | 36.4243 | 32.4896 | 0.035654 | -1.2301e-05 | 1.9208e-09 | -1.1189e-13 | -65431.3413 | -136.2496 | 160.2149 | c 8h 16o 3 0
c8ket3-4 | 300 | 1393 | 5000 | 0.13135 | 0.11476 | -8.8098e-05 | 3.5715e-08 | -5.9804e-12 | -54464.4035 | 36.4243 | 32.4896 | 0.035654 | -1.2301e-05 | 1.9208e-09 | -1.1189e-13 | -65431.3413 | -136.2496 | 160.2149 | c 8h 16o 3 0
c8ket3-5 | 300 | 1388 | 5000 | 2.586 | 0.10404 | -7.4638e-05 | 2.8606e-08 | -4.6086e-12 | -55942.6903 | 25.6393 | 31.4311 | 0.036337 | -1.2489e-05 | 1.9453e-09 | -1.1312e-13 | -66053.4981 | -129.375 | 160.2149 | c 8h 16o 3 0
c8ket3-6 | 300 | 1388 | 5000 | 2.586 | 0.10404 | -7.4638e-05 | 2.8606e-08 | -4.6086e-12 | -55942.6903 | 25.6393 | 31.4311 | 0.036337 | -1.2489e-05 | 1.9453e-09 | -1.1312e-13 | -66053.4981 | -129.375 | 160.2149 | c 8h 16o 3 0
c8ket3-7 | 300 | 1388 | 5000 | 2.586 | 0.10404 | -7.4638e-05 | 2.8606e-08 | -4.6086e-12 | -55942.6903 | 25.6393 | 31.4311 | 0.036337 | -1.2489e-05 | 1.9453e-09 | -1.1312e-13 | -66053.4981 | -129.375 | 160.2149 | c 8h 16o 3 0
c8ket4-1 | 300 | 1386 | 5000 | 3.4746 | 0.098849 | -6.6646e-05 | 2.3769e-08 | -3.5798e-12 | -54297.1297 | 23.2238 | 31.0702 | 0.036749 | -1.2655e-05 | 1.9736e-09 | -1.1487e-13 | -64252.5299 | -126.0493 | 160.2149 | c 8h 16o 3 0
c8ket4-2 | 300 | 1388 | 5000 | 2.586 | 0.10404 | -7.4638e-05 | 2.8606e-08 | -4.6086e-12 | -55942.6903 | 25.6393 | 31.4311 | 0.036337 | -1.2489e-05 | 1.9453e-09 | -1.1312e-13 | -66053.4981 | -129.375 | 160.2149 | c 8h 16o 3 0
c8ket4-3 | 300 | 1393 | 5000 | 0.13135 | 0.11476 | -8.8098e-05 | 3.5715e-08 | -5.9804e-12 | -54464.4035 | 36.4243 | 32.4896 | 0.035654 | -1.2301e-05 | 1.9208e-09 | -1.1189e-13 | -65431.3413 | -136.2496 | 160.2149 | c 8h 16o 3 0
c8ket4-5 | 300 | 1393 | 5000 | 0.13135 | 0.11476 | -8.8098e-05 | 3.5715e-08 | -5.9804e-12 | -54464.4035 | 36.4243 | 32.4896 | 0.035654 | -1.2301e-05 | 1.9208e-09 | -1.1189e-13 | -65431.3413 | -136.2496 | 160.2149 | c 8h 16o 3 0
c8ket4-6 | 300 | 1388 | 5000 | 2.586 | 0.10404 | -7.4638e-05 | 2.8606e-08 | -4.6086e-12 | -55942.6903 | 25.6393 | 31.4311 | 0.036337 | -1.2489e-05 | 1.9453e-09 | -1.1312e-13 | -66053.4981 | -129.375 | 160.2149 | c 8h 16o 3 0
c8ket4-7 | 300 | 1388 | 5000 | 2.586 | 0.10404 | -7.4638e-05 | 2.8606e-08 | -4.6086e-12 | -55942.6903 | 25.6393 | 31.4311 | 0.036337 | -1.2489e-05 | 1.9453e-09 | -1.1312e-13 | -66053.4981 | -129.375 | 160.2149 | c 8h 16o 3 0
c8ket4-8 | 300 | 1386 | 5000 | 3.4746 | 0.098849 | -6.6646e-05 | 2.3769e-08 | -3.5798e-12 | -54297.1297 | 23.2238 | 31.0702 | 0.036749 | -1.2655e-05 | 1.9736e-09 | -1.1487e-13 | -64252.5299 | -126.0493 | 160.2149 | c 8h 16o 3 0
nc14h29cho | 300 | 1389 | 5000 | -0.35944 | 0.17512 | -0.00011296 | 3.7683e-08 | -5.2015e-12 | -58919.318 | 48.0278 | 48.2809 | 0.067858 | -2.3266e-05 | 3.6178e-09 | -2.1013e-13 | -76597.09 | -215.7095 | 226.4058 | c 15h 30o 1 0
nc14h29co | 300 | 1389 | 5000 | 0.41419 | 0.17032 | -0.00010992 | 3.6624e-08 | -5.0416e-12 | -40391.0122 | 45.487 | 47.8642 | 0.065728 | -2.2544e-05 | 3.5067e-09 | -2.0372e-13 | -57634.871 | -211.8016 | 225.3978 | c 15h 29o 1 0
c13h27coch2 | 300 | 1366 | 5000 | 2.162 | 0.17195 | -9.7049e-05 | 2.2299e-08 | -1.1349e-12 | -41408.8005 | 40.0311 | 60.1796 | 0.058327 | -2.0789e-05 | 3.3177e-09 | -1.9622e-13 | -63820.5707 | -279.47 | 225.3978 | c 15h 29o 1 0
nc13h27co | 300 | 1389 | 5000 | 0.60006 | 0.1583 | -0.00010192 | 3.386e-08 | -4.6453e-12 | -37496.1389 | 42.9411 | 44.6995 | 0.061225 | -2.0997e-05 | 3.2657e-09 | -1.8971e-13 | -53537.3792 | -196.2307 | 211.3707 | c 14h 27o 1 0
c12coc2h4p | 300 | 1388 | 5000 | 0.15448 | 0.17196 | -0.0001137 | 3.9625e-08 | -5.8106e-12 | -38214.5644 | 47.3213 | 47.5247 | 0.065992 | -2.2631e-05 | 3.5197e-09 | -2.0445e-13 | -55339.1761 | -209.0947 | 225.3978 | c 15h 29o 1 0
c12h25coch2 | 300 | 1363 | 5000 | 2.7986 | 0.15768 | -8.5109e-05 | 1.6726e-08 | -5.3465e-14 | -38578.3417 | 35.4333 | 57.1663 | 0.053584 | -1.9134e-05 | 3.0573e-09 | -1.8098e-13 | -59760.4718 | -264.7157 | 211.3707 | c 14h 27o 1 0
nc12h25co | 300 | 1389 | 5000 | 0.78676 | 0.14627 | -9.3922e-05 | 3.1091e-08 | -4.2477e-12 | -34601.3778 | 40.3914 | 41.5355 | 0.056722 | -1.9449e-05 | 3.0247e-09 | -1.7569e-13 | -49440.1826 | -180.6642 | 197.3436 | c 13h 25o 1 0
c3coc3h6p | 300 | 1381 | 5000 | 1.8012 | 0.074915 | -4.8199e-05 | 1.6338e-08 | -2.3438e-12 | -15077.5486 | 26.2335 | 22.5119 | 0.029475 | -1.0035e-05 | 1.5538e-09 | -8.9998e-14 | -22673.2787 | -86.2252 | 113.1811 | c 7h 13o 1 0
c11coc3h6p | 300 | 1388 | 5000 | 0.15448 | 0.17196 | -0.0001137 | 3.9625e-08 | -5.8106e-12 | -38214.5644 | 47.3213 | 47.5247 | 0.065992 | -2.2631e-05 | 3.5197e-09 | -2.0445e-13 | -55339.1761 | -209.0947 | 225.3978 | c 15h 29o 1 0
c11coc2h4p | 300 | 1387 | 5000 | 0.34556 | 0.15991 | -0.00010566 | 3.6828e-08 | -5.406e-12 | -35320.4378 | 44.7516 | 44.3658 | 0.06148 | -2.1079e-05 | 3.2779e-09 | -1.9039e-13 | -51243.5809 | -193.5557 | 211.3707 | c 14h 27o 1 0
c11h23coch2 | 300 | 1358 | 5000 | 3.0854 | 0.14452 | -7.3915e-05 | 1.1193e-08 | 1.0871e-12 | -35686.1926 | 32.5319 | 54.3932 | 0.04864 | -1.741e-05 | 2.7864e-09 | -1.6513e-13 | -55821.2042 | -251.4089 | 197.3436 | c 13h 25o 1 0
nc11h23co | 300 | 1388 | 5000 | 0.97449 | 0.13423 | -8.591e-05 | 2.8314e-08 | -3.8484e-12 | -31706.7533 | 37.8371 | 38.3726 | 0.052217 | -1.7901e-05 | 2.7835e-09 | -1.6167e-13 | -45343.3967 | -165.1036 | 183.3165 | c 12h 23o 1 0
c4coc2h4p | 300 | 1381 | 5000 | 1.8012 | 0.074915 | -4.8199e-05 | 1.6338e-08 | -2.3438e-12 | -15077.5486 | 26.2335 | 22.5119 | 0.029475 | -1.0035e-05 | 1.5538e-09 | -8.9998e-14 | -22673.2787 | -86.2252 | 113.1811 | c 7h 13o 1 0
c4coc3h6p | 300 | 1383 | 5000 | 1.5905 | 0.087143 | -5.6702e-05 | 1.9574e-08 | -2.8715e-12 | -17970.3663 | 28.8794 | 25.4583 | 0.03434 | -1.1741e-05 | 1.8227e-09 | -1.0575e-13 | -26690.0665 | -100.5826 | 127.2082 | c 8h 15o 1 0
c10coc3h6p | 300 | 1387 | 5000 | 0.34556 | 0.15991 | -0.00010566 | 3.6828e-08 | -5.406e-12 | -35320.4378 | 44.7516 | 44.3658 | 0.06148 | -2.1079e-05 | 3.2779e-09 | -1.9039e-13 | -51243.5809 | -193.5557 | 211.3707 | c 14h 27o 1 0
c10coc2h4p | 300 | 1387 | 5000 | 0.53841 | 0.14785 | -9.7605e-05 | 3.4018e-08 | -4.9983e-12 | -32426.5626 | 42.1738 | 41.2093 | 0.056963 | -1.9525e-05 | 3.0358e-09 | -1.7631e-13 | -47148.8292 | -178.0301 | 197.3436 | c 13h 25o 1 0
c10h21coch2 | 300 | 2042 | 5000 | 1.6691 | 0.13891 | -7.81e-05 | 1.7828e-08 | -9.8965e-13 | -32508.7428 | 37.6638 | 43.0804 | 0.054226 | -2.0276e-05 | 3.3511e-09 | -2.033e-13 | -47285.2822 | -187.9185 | 183.3165 | c 12h 23o 1 0
nc10h21co | 300 | 1388 | 5000 | 1.1635 | 0.12219 | -7.7885e-05 | 2.5528e-08 | -3.4468e-12 | -28812.296 | 36.3742 | 35.2112 | 0.047709 | -1.6351e-05 | 2.5421e-09 | -1.4763e-13 | -41247.2055 | -148.4542 | 169.2894 | c 11h 21o 1 0
c5h11coch2 | 300 | 1479 | 5000 | -0.20612 | 0.096373 | -6.2945e-05 | 1.6318e-08 | -9.3829e-13 | -17784.2967 | 36.6662 | 35.9215 | 0.019849 | -7.2084e-06 | 1.1648e-09 | -6.9493e-14 | -30729.9323 | -159.5115 | 113.1811 | c 7h 13o 1 0
c5coc2h4p | 300 | 1383 | 5000 | 1.5905 | 0.087143 | -5.6702e-05 | 1.9574e-08 | -2.8715e-12 | -17970.3663 | 28.8794 | 25.4583 | 0.03434 | -1.1741e-05 | 1.8227e-09 | -1.0575e-13 | -26690.0665 | -100.5826 | 127.2082 | c 8h 15o 1 0
c5coc3h6p | 300 | 1384 | 5000 | 1.3435 | 0.099428 | -6.5058e-05 | 2.2535e-08 | -3.306e-12 | -20855.7172 | 31.7107 | 28.6429 | 0.038799 | -1.3268e-05 | 2.0598e-09 | -1.1951e-13 | -30791.6295 | -116.2573 | 141.2352 | c 9h 17o 1 0
c9coc3h6p | 300 | 1387 | 5000 | 0.53841 | 0.14785 | -9.7605e-05 | 3.4018e-08 | -4.9983e-12 | -32426.5626 | 42.1738 | 41.2093 | 0.056963 | -1.9525e-05 | 3.0358e-09 | -1.7631e-13 | -47148.8292 | -178.0301 | 197.3436 | c 13h 25o 1 0
c9coc2h4p | 300 | 1387 | 5000 | 0.73359 | 0.13577 | -8.9528e-05 | 3.1193e-08 | -4.5867e-12 | -29533.0127 | 39.5855 | 38.0563 | 0.052441 | -1.7969e-05 | 2.7933e-09 | -1.622e-13 | -43055.2969 | -162.5234 | 183.3165 | c 12h 23o 1 0
c9h19coch2 | 300 | 1589 | 5000 | 9.0375 | 0.095928 | -2.3381e-05 | -1.4869e-08 | 6.2844e-12 | -30736.3356 | 1.5986 | 46.9605 | 0.040248 | -1.4453e-05 | 2.3182e-09 | -1.3759e-13 | -47021.2734 | -213.4697 | 169.2894 | c 11h 21o 1 0
nc9h19co | 300 | 1387 | 5000 | 1.3497 | 0.11016 | -6.9882e-05 | 2.2754e-08 | -3.0471e-12 | -25917.4459 | 32.7299 | 32.0518 | 0.043196 | -1.4799e-05 | 2.3002e-09 | -1.3356e-13 | -37150.9665 | -134.0083 | 155.2623 | c 10h 19o 1 0
nc6h13co | 300 | 1385 | 5000 | 1.9369 | 0.073927 | -4.5621e-05 | 1.4254e-08 | -1.8063e-12 | -17236.9679 | 24.9578 | 22.6023 | 0.029615 | -1.0125e-05 | 1.5716e-09 | -9.1176e-14 | -24874.605 | -87.5434 | 113.1811 | c 7h 13o 1 0
c6h13coch2 | 300 | 1555 | 5000 | 0.83646 | 0.10065 | -5.8546e-05 | 1.1541e-08 | 2.5485e-13 | -20796.2185 | 34.0369 | 38.7539 | 0.024917 | -9.016e-06 | 1.4534e-09 | -8.6563e-14 | -34911.9513 | -173.6073 | 127.2082 | c 8h 15o 1 0
c6coc2h4p | 300 | 1384 | 5000 | 1.3435 | 0.099428 | -6.5058e-05 | 2.2535e-08 | -3.306e-12 | -20855.7172 | 31.7107 | 28.6429 | 0.038799 | -1.3268e-05 | 2.0598e-09 | -1.1951e-13 | -30791.6295 | -116.2573 | 141.2352 | c 9h 17o 1 0
c6coc3h6p | 300 | 1385 | 5000 | 1.1346 | 0.11157 | -7.3271e-05 | 2.5465e-08 | -3.744e-12 | -23747.3958 | 34.3607 | 31.7684 | 0.043366 | -1.4844e-05 | 2.3059e-09 | -1.3384e-13 | -34874.9038 | -131.6109 | 155.2623 | c 10h 19o 1 0
c8coc3h6p | 300 | 1387 | 5000 | 0.73359 | 0.13577 | -8.9528e-05 | 3.1193e-08 | -4.5867e-12 | -29533.0127 | 39.5855 | 38.0563 | 0.052441 | -1.7969e-05 | 2.7933e-09 | -1.622e-13 | -43055.2969 | -162.5234 | 183.3165 | c 12h 23o 1 0
c8coc2h4p | 300 | 1386 | 5000 | 0.93187 | 0.12369 | -8.1421e-05 | 2.8345e-08 | -4.1694e-12 | -26639.8956 | 36.9832 | 34.9084 | 0.04791 | -1.6409e-05 | 2.5501e-09 | -1.4805e-13 | -38963.6179 | -147.045 | 169.2894 | c 11h 21o 1 0
c8h17coch2 | 300 | 2042 | 5000 | 0.45655 | 0.12378 | -7.5487e-05 | 1.989e-08 | -1.6776e-12 | -26539.1204 | 39.4703 | 38.49 | 0.042685 | -1.6027e-05 | 2.6561e-09 | -1.6144e-13 | -39753.0462 | -166.4638 | 155.2623 | c 10h 19o 1 0
nc8h17co | 300 | 1387 | 5000 | 1.5418 | 0.0981 | -6.183e-05 | 1.9947e-08 | -2.6402e-12 | -23023.4472 | 30.1557 | 28.8956 | 0.038679 | -1.3246e-05 | 2.0582e-09 | -1.1948e-13 | -33056.453 | -118.4843 | 141.2352 | c 9h 17o 1 0
nc7h15co | 300 | 1386 | 5000 | 1.737 | 0.086026 | -5.3749e-05 | 1.7118e-08 | -2.2277e-12 | -20129.8819 | 27.5675 | 25.7444 | 0.034155 | -1.1688e-05 | 1.8154e-09 | -1.0536e-13 | -28963.8264 | -102.9887 | 127.2082 | c 8h 15o 1 0
c7h15coch2 | 300 | 1675 | 5000 | 0.51658 | 0.11241 | -6.8559e-05 | 1.767e-08 | -1.3687e-12 | -23627.5696 | 37.488 | 35.8966 | 0.037193 | -1.4006e-05 | 2.3255e-09 | -1.4154e-13 | -35872.353 | -154.0787 | 141.2352 | c 9h 17o 1 0
c7coc2h4p | 300 | 1385 | 5000 | 1.1346 | 0.11157 | -7.3271e-05 | 2.5465e-08 | -3.744e-12 | -23747.3958 | 34.3607 | 31.7684 | 0.043366 | -1.4844e-05 | 2.3059e-09 | -1.3384e-13 | -34874.9038 | -131.6109 | 155.2623 | c 10h 19o 1 0
c7coc3h6p | 300 | 1386 | 5000 | 0.93187 | 0.12369 | -8.1421e-05 | 2.8345e-08 | -4.1694e-12 | -26639.8956 | 36.9832 | 34.9084 | 0.04791 | -1.6409e-05 | 2.5501e-09 | -1.4805e-13 | -38963.6179 | -147.045 | 169.2894 | c 11h 21o 1 0
nc3h7coc2h3 | 300 | 1388 | 5000 | 0.31427 | 0.067037 | -4.7838e-05 | 1.8475e-08 | -3.0355e-12 | -23143.7069 | 28.4248 | 18.7184 | 0.024136 | -8.355e-06 | 1.3075e-09 | -7.6275e-14 | -29675.5853 | -70.67 | 98.146 | c 6h 10o 1 0
nc3h7chco | 300 | 1410 | 5000 | -3.1459 | 0.068169 | -5.5717e-05 | 2.3047e-08 | -3.7807e-12 | -5015.3739 | 19.4672 | 16.6895 | 0.017155 | -5.6397e-06 | 8.5328e-10 | -4.8648e-14 | -11294.2513 | -85.1653 | 84.1189 | c 5h 8o 1 0
nc4h9coc2h3 | 300 | 1388 | 5000 | 0.12615 | 0.079071 | -5.5845e-05 | 2.1248e-08 | -3.4337e-12 | -26038.1588 | 30.9817 | 21.8819 | 0.028639 | -9.9023e-06 | 1.5484e-09 | -9.0284e-14 | -33772.6101 | -86.234 | 112.1731 | c 7h 12o 1 0
nc4h9chco | 300 | 1405 | 5000 | -3.6261 | 0.082351 | -6.9041e-05 | 2.98e-08 | -5.1311e-12 | -7878.6734 | 23.2507 | 19.3417 | 0.021565 | -7.0432e-06 | 1.0605e-09 | -6.025e-14 | -15023.6966 | -97.3737 | 98.146 | c 6h 10o 1 0
c5h11coc2h3 | 300 | 1389 | 5000 | -0.061116 | 0.0911 | -6.3842e-05 | 2.4012e-08 | -3.83e-12 | -28932.7049 | 33.535 | 25.0468 | 0.033139 | -1.1448e-05 | 1.7892e-09 | -1.0428e-13 | -37870.0449 | -101.8054 | 126.2002 | c 8h 14o 1 0
c5h11chco | 300 | 1402 | 5000 | -3.8182 | 0.094758 | -7.8547e-05 | 3.3785e-08 | -5.8258e-12 | -10777.5191 | 25.7756 | 22.3378 | 0.025891 | -8.4637e-06 | 1.2752e-09 | -7.2473e-14 | -18975.8499 | -111.763 | 112.1731 | c 7h 12o 1 0
c6h13coc2h3 | 300 | 1389 | 5000 | -0.24788 | 0.10313 | -7.1834e-05 | 2.6772e-08 | -4.225e-12 | -31827.3043 | 36.0862 | 28.2127 | 0.037637 | -1.2993e-05 | 2.0297e-09 | -1.1826e-13 | -41967.7669 | -117.3818 | 140.2273 | c 9h 16o 1 0
c6h13chco | 300 | 1401 | 5000 | -4.6897 | 0.10974 | -9.1192e-05 | 3.9386e-08 | -6.8241e-12 | -13563.6575 | 31.5292 | 25.5063 | 0.030069 | -9.8329e-06 | 1.4818e-09 | -8.423e-14 | -23022.168 | -127.2119 | 126.2002 | c 8h 14o 1 0
c7h15chco | 300 | 1398 | 5000 | -4.1898 | 0.11894 | -9.536e-05 | 3.9935e-08 | -6.7552e-12 | -16566.7511 | 30.861 | 28.6423 | 0.034483 | -1.1327e-05 | 1.7122e-09 | -9.7542e-14 | -27083.8449 | -142.5356 | 140.2273 | c 9h 16o 1 0
END

## fitdata
Time(s) | Species1 | Species2 | Species3 | SpeciesN
#
# fitdata worksheet contains your experimental or "fabricated" data
# for which Kintecus will fit your selected parameters to
# An 'N' or 'NaN' or 'None' in a cell represents NO data for that species at that time
# IMPORTANT NOTE!, the excel macros "latch" on column headings above
# so you should ONLY have the Time(s) and the name of each species in row 1
#

## TRANSPORT
# Transport Worksheet
# Species | Geometry | Leonard-Jones | Leonard-Jones | Dipole Moment | Polarizability | Rotational Relax.
# Name | Sphere / linear / non-linear | Potential Well | Collision Diameter | 1E-18 cm^(3/2) erg^(1/2) | alpha | Collision Number | Comments
# | (0/1/2) | Depth (e/kb) (K) | sigma (angstrom) |  | Angstrom^3 | Z_rot at 298 K
#
#
Note on A1: user123: !prf_tran_dat_v1b.txt !LLNL-MI-421252 ! version 1b: added missing species iC6H11 (WJP) !2009-12-01 WJP: ADDED MCH AND TOLUENE SPECIES TO PRF TRANSPORT FILE !CURRAN, H. J., PITZ, W. J., AND WESTBROOK, C. K., 2002 !MM: ADDED ISO-OCTANE/N-HEPTANE SPECIES !UCRL-WEB-204236 !REVIEW AND RELEASE DATE: MAY 19, 2004. !WEBSITE VERSION