## Help
RUN YOUR MODEL IN SIX STEPS
0) Before we start, most worksheets have special comments in cells to help you out. You can recognize the comments by the red, small triangle in the upper-right hand corner like the one this cell has. Just move your pointer over the cell to see the comment. To see all the comments, under the "View" menu, select the "Comments" menu item
1) Click the "model" worksheet tab below and enter your reactions in the cells provided.
2) Click the "CONTROL" worksheet tab below and click the "Make Species Spreadsheet from Model"
3) Click the "species" worksheet tab below and edit the initial concentrations, type a "Y" in the "Display Output ?" column for any species you wish to plot.
4) Click the "parm" worksheet tab and enter your desired simulation time in the DAYS,HOURS, MINUTES, SECONDS cells
5) Click the "CONTROL" worksheet tab below and click the "RUN" button. If you do not have a registration key, you will also have to press the ENTER key three times in the KINTECUS window (ie, click in the KINTECUS window, press ENTER three times)
6) Click the "Plot Results" button on the CONTROL worksheet. That's it!!
8) OPTIONAL: If you wish to include temperature evolution plots and reverse rate autocalculations, type -THERM on the Kintecus Switches cell located on the CONTROL worksheet. See the excel file "Combustion_workbook_OH.xls" as an example!
9) OPTIONAL: If you wish to FIT experimental data to a model, enter your data in the "fitdata" worksheet, with Time(s) as the first column, first row. The species names should follow the Time(s) heading on the same row. Place your species/temperature data under the appropriate species column (if a species is missing data for a time point, place an “N” in the cell). Append a question mark, "?", to the end of values you wish for Kintecus to regress/fit. Type the additional switch "–FIT:2:3:FITDATA.TXT" in the KINTECUS SWITCHES cell located on the CONTROL worksheet. You can also try–FIT:1:3:FITDATA.TXT , -FIT:1:1:FITDATA.TXT and –FIT:2:1:FITDATA.TXT. Run Kintecus. You can see the "Enzyme_Regression_Fitting.xls" file as an example!!
10) OPTIONAL: If you wish to do sensitivity analysis just use the –SENSIT:1 on the command line.
11) Prefixing the name of a worksheet with an "O_" will cause the entire worksheet to be written out as a tab-delimited text file. This allows you to save your perturbation files, databases, periodic tables, chemname files to be store in the Excel workbook. See the wolfrum or the GRI-MECH Excel workbook for an an example!
12) OPTIONAL: You can calculate uncertainty bands just by adding the “-conf” switch on the command line. If you are in Excel, you will automatically see these plotted!
13) There are many other interesting things you can do with your model, so please be sure to read the Kintecus.pdf documentation!
Note on A3: James Ianni: Here is a sample comment for this cell. To permanently display this comment, right click the cell and select "Show Comment"

## CONC
Time(s) | CH3 | H | CH4 | H2 | OH | H2O | O | C2H6 | C2H5 | HCO | CO | CO2 | O2 | H2O2 | HO2 | C2H4 | CH3OH | CH2OH | CH3O | CH2O | C2H2 | C2H3 | C2H | HCCO | CH2 | CH | CH2CO | CH2(S) | C2H5OH | CH3CHO | pC2H4OH | sC2H4OH | C2H5O | CH3CO | CH3COCH3 | CH3COCH2 | C2H5CO | C2H5CHO | CH2CHO | C2H5O2 | CH3O2 | CH3O2H | C2H5O2H | O2C2H4OH | C2H4O2H | C2H4O1-2 | CH3CO3 | CH3CO2 | CH3CO3H | C2H3CO | C2H3CHO | C2H3O1-2 | CH3COCH2O2 | CH3COCH2O2H | CH3COCH2O | HOCHO | HCO3 | HCO3H | OCHO | CH3OCH3 | CH3OCH2 | CH3OCH2O | CH3OCH2O2 | CH3OCH2O2H | CH2OCH2O2H | O2CH2OCH2O2H | HO2CH2OCHO | OCH2OCHO | HOCH2OCO | HOCH2O | CH3OCHO | CH3OCH2OH | CH3OCO | OCH2O2H | HOCH2O2 | HOCH2O2H | Temperature(K)
0 | 0 | 0 | 0 | 1e-08 | 0 | 0 | 0 | 0 | 0 | 0 | 0 | 0 | 2e-06 | 0 | 0 | 0 | 0 | 0 | 0 | 0 | 0 | 0 | 0 | 0 | 0 | 0 | 0 | 0 | 0 | 0 | 0 | 0 | 0 | 0 | 0 | 0 | 0 | 0 | 0 | 0 | 0 | 0 | 0 | 0 | 0 | 0 | 0 | 0 | 0 | 0 | 0 | 0 | 0 | 0 | 0 | 0 | 0 | 0 | 0 | 1e-07 | 0 | 0 | 0 | 0 | 0 | 0 | 0 | 0 | 0 | 0 | 0 | 0 | 0 | 0 | 0 | 0 | 500
0.0077021 | 2.0663e-29 | 1.0536e-27 | 2.5579e-31 | 1e-08 | 5.5907e-26 | 5.2463e-23 | 6.1703e-31 | 7.8179e-47 | 1e-55 | 7.0869e-41 | 2.0148e-28 | 1.0747e-29 | 2e-06 | 1.737e-25 | 1.4579e-21 | 1.0631e-54 | 5.1122e-31 | 1.7725e-32 | 6.5815e-32 | 1.9935e-24 | 1e-55 | 1e-55 | 1e-55 | 1e-55 | 1.0267e-49 | 1e-55 | 1.0182e-55 | 2.0947e-50 | 5.8393e-52 | 7.6734e-51 | 1e-55 | 1e-55 | 1.0631e-52 | 1.416e-54 | 1e-55 | 1e-55 | 1e-55 | 1e-55 | 1e-55 | 1.1539e-53 | 4.2826e-26 | 5.0182e-30 | 1e-55 | 4.8466e-55 | 1e-55 | 1.0005e-55 | 4.8251e-52 | 1e-55 | 1e-55 | 1e-55 | 1e-55 | 1e-55 | 7.9925e-55 | 1e-55 | 1e-55 | 2.0122e-28 | 1.3413e-37 | 1.0012e-41 | 6.6645e-28 | 1e-07 | 5.1796e-26 | 3.8915e-38 | 1.4007e-21 | 5.0108e-26 | 1.9985e-26 | 5.7145e-23 | 5.1536e-23 | 2.2408e-29 | 3.3689e-27 | 3.9706e-33 | 2.1799e-31 | 2.4195e-34 | 1.0438e-47 | 5.2008e-48 | 5.2688e-43 | 1.0406e-54 | 500
0.018834 | 2.4666e-29 | 3.4635e-27 | 6.8384e-31 | 1e-08 | 1.8081e-25 | 4.6053e-22 | 2.0349e-30 | 2.2988e-46 | 1e-55 | 4.1421e-40 | 1.1208e-26 | 5.9785e-28 | 2e-06 | 1.0387e-24 | 3.565e-21 | 2.2783e-54 | 1.2593e-30 | 3.7614e-31 | 6.5816e-32 | 1.1618e-23 | 1e-55 | 1e-55 | 1e-55 | 1e-55 | 3.9636e-49 | 1e-55 | 1.0206e-55 | 8.0867e-50 | 3.7322e-50 | 1.2527e-49 | 1e-55 | 1e-55 | 7.433e-52 | 1.8105e-52 | 1e-55 | 1e-55 | 1e-55 | 1e-55 | 1e-55 | 3.0087e-53 | 1.1432e-25 | 3.1717e-29 | 1e-55 | 2.7403e-55 | 1e-55 | 1.0011e-55 | 7.8184e-50 | 1e-55 | 1e-55 | 1e-55 | 1e-55 | 1e-55 | 8.9924e-55 | 1e-55 | 1e-55 | 1.1194e-26 | 1.9034e-36 | 3.5124e-40 | 1.549e-26 | 1e-07 | 6.1689e-26 | 2.292e-37 | 3.3796e-21 | 2.9515e-25 | 4.8227e-26 | 1.8538e-22 | 4.5476e-22 | 1.982e-28 | 7.1433e-26 | 8.4192e-32 | 3.1393e-30 | 3.4332e-33 | 1.0713e-45 | 7.4133e-47 | 1.8262e-41 | 1.9446e-52 | 500
0.035484 | 3.0811e-29 | 7.4311e-27 | 1.4681e-30 | 1e-08 | 3.7202e-25 | 1.8945e-21 | 4.3694e-30 | 5.7087e-46 | 1e-55 | 1.4626e-39 | 1.6008e-25 | 8.5388e-27 | 2e-06 | 3.6869e-24 | 6.717e-21 | 6.1457e-54 | 2.3782e-30 | 2.6788e-30 | 6.5818e-32 | 4.0852e-23 | 1e-55 | 1e-55 | 1e-55 | 1e-55 | 1.0187e-48 | 1e-55 | 1.0282e-55 | 2.0784e-49 | 6.4334e-49 | 9.9397e-49 | 1e-55 | 1e-55 | 3.2702e-51 | 5.4758e-51 | 1e-55 | 1e-55 | 1e-55 | 1e-55 | 1e-55 | 7.0266e-53 | 2.4492e-25 | 1.2301e-28 | 1e-55 | 1.2042e-55 | 1e-55 | 1.003e-55 | 2.5859e-48 | 1e-55 | 1.0004e-55 | 1e-55 | 1e-55 | 1e-55 | 9.9923e-55 | 1e-55 | 1e-55 | 1.5988e-25 | 1.2598e-35 | 4.5111e-39 | 1.2602e-25 | 1e-07 | 7.6828e-26 | 8.0741e-37 | 6.3353e-21 | 1.0397e-24 | 9.0408e-26 | 3.8164e-22 | 1.8731e-21 | 8.1691e-28 | 5.0861e-25 | 5.9946e-31 | 2.0806e-29 | 2.2646e-32 | 2.5682e-44 | 4.9123e-46 | 2.2691e-40 | 8.5581e-51 | 500
0.051081 | 3.6599e-29 | 1.1599e-26 | 2.3609e-30 | 1e-08 | 5.5137e-25 | 4.1385e-21 | 6.8216e-30 | 1.0418e-45 | 1e-55 | 3.0361e-39 | 6.8449e-25 | 3.6511e-26 | 2e-06 | 7.6405e-24 | 9.6701e-21 | 1.2984e-53 | 3.4265e-30 | 7.6558e-30 | 6.5821e-32 | 8.446e-23 | 1e-55 | 1e-55 | 1e-55 | 1e-55 | 1.7935e-48 | 1e-55 | 1.1188e-55 | 3.6591e-49 | 3.192e-48 | 3.4191e-48 | 1e-55 | 1e-55 | 8.0361e-51 | 3.7882e-50 | 1e-55 | 1e-55 | 1e-55 | 1e-55 | 1e-55 | 1.2414e-52 | 3.9313e-25 | 2.7592e-28 | 1e-55 | 1e-55 | 1e-55 | 1.0064e-55 | 1.8475e-47 | 1e-55 | 1.0058e-55 | 1e-55 | 1e-55 | 1e-55 | 1.0992e-54 | 1e-55 | 1e-55 | 6.8365e-25 | 3.7523e-35 | 1.9937e-38 | 4.046e-25 | 1e-07 | 9.1029e-26 | 1.6682e-36 | 9.1049e-21 | 2.1482e-24 | 1.2993e-25 | 5.6561e-22 | 4.0921e-21 | 1.7851e-27 | 1.4534e-24 | 1.713e-30 | 6.1826e-29 | 6.7216e-32 | 1.5341e-43 | 1.4624e-45 | 9.692e-40 | 7.569e-50 | 500
0.077806 | 4.6584e-29 | 1.9984e-26 | 4.2483e-30 | 1e-08 | 8.5916e-25 | 1.0012e-20 | 1.1755e-29 | 2.273e-45 | 1e-55 | 7.0929e-39 | 3.4196e-24 | 1.824e-25 | 2e-06 | 1.7728e-23 | 1.4732e-20 | 3.5236e-53 | 5.2237e-30 | 2.398e-29 | 6.5831e-32 | 1.9598e-22 | 1e-55 | 1e-55 | 1e-55 | 1e-55 | 3.5571e-48 | 1e-55 | 3.3536e-55 | 7.2573e-49 | 1.971e-47 | 1.489e-47 | 1e-55 | 1e-55 | 2.3746e-50 | 3.4191e-49 | 1e-55 | 1e-55 | 1e-55 | 1e-55 | 7.6353e-55 | 2.6015e-52 | 7.053e-25 | 7.249e-28 | 1e-55 | 1e-55 | 1e-55 | 1.0174e-55 | 1.7106e-46 | 1e-55 | 1.1276e-55 | 1e-55 | 1e-55 | 1e-55 | 1.1992e-54 | 1e-55 | 1e-55 | 3.4154e-24 | 1.3295e-34 | 1.1334e-37 | 1.5171e-24 | 1e-07 | 1.154e-25 | 3.8613e-36 | 1.3854e-20 | 4.9724e-24 | 1.9771e-25 | 8.8107e-22 | 9.8964e-21 | 4.3179e-27 | 4.5523e-24 | 5.3654e-30 | 2.1777e-28 | 2.3666e-31 | 1.1654e-42 | 5.1716e-45 | 5.1954e-39 | 9.4067e-49 | 500
0.10633 | 5.7344e-29 | 3.0844e-26 | 6.7653e-30 | 1e-08 | 1.1885e-24 | 1.9112e-20 | 1.8146e-29 | 4.322e-45 | 1e-55 | 1.3374e-38 | 1.0764e-23 | 5.7416e-25 | 2e-06 | 3.3116e-23 | 2.014e-20 | 8.0513e-53 | 7.1442e-30 | 5.3366e-29 | 6.5849e-32 | 3.6685e-22 | 1e-55 | 1e-55 | 1e-55 | 1e-55 | 6.0573e-48 | 1e-55 | 2.4072e-54 | 1.2358e-48 | 7.4669e-47 | 4.5799e-47 | 1e-55 | 1e-55 | 5.4732e-50 | 1.6995e-48 | 1e-55 | 1e-55 | 1e-55 | 1e-55 | 3.7953e-54 | 4.7804e-52 | 1.1197e-24 | 1.5239e-27 | 1e-55 | 1e-55 | 1e-55 | 1.04e-55 | 8.6152e-46 | 1e-55 | 2.2172e-55 | 1e-55 | 1e-55 | 1e-55 | 1.2992e-54 | 1e-55 | 1e-55 | 1.0751e-23 | 3.4121e-34 | 4.1926e-37 | 3.9937e-24 | 1e-07 | 1.4149e-25 | 7.204e-36 | 1.8931e-20 | 9.2769e-24 | 2.7017e-25 | 1.2183e-21 | 1.8882e-20 | 8.2391e-27 | 1.013e-23 | 1.194e-29 | 5.5488e-28 | 6.0317e-31 | 5.1071e-42 | 1.3239e-44 | 1.809e-38 | 6.115e-48 | 500
0.17057 | 8.1999e-29 | 6.2915e-26 | 1.4361e-29 | 1e-08 | 1.9347e-24 | 5.0362e-20 | 3.7016e-29 | 1.2664e-44 | 1e-55 | 3.5256e-38 | 5.6793e-23 | 3.0296e-24 | 2e-06 | 8.5264e-23 | 3.2345e-20 | 3.1682e-52 | 1.1484e-29 | 1.6708e-28 | 6.5922e-32 | 9.5155e-22 | 1e-55 | 1e-55 | 1e-55 | 1e-55 | 1.4099e-47 | 1e-55 | 6.4248e-53 | 2.8765e-48 | 5.4468e-46 | 2.6355e-46 | 1e-55 | 1e-55 | 2.0306e-49 | 1.814e-47 | 1e-55 | 1e-55 | 1e-55 | 1e-55 | 4.0512e-53 | 1.3123e-51 | 2.3614e-24 | 4.9119e-27 | 1e-55 | 1e-55 | 1e-55 | 1.1588e-55 | 9.3205e-45 | 1e-55 | 3.5725e-54 | 1e-55 | 1e-55 | 3.1352e-55 | 1.3992e-54 | 1e-55 | 1e-55 | 5.673e-23 | 1.4312e-33 | 3.1472e-36 | 1.7023e-23 | 1e-07 | 2.006e-25 | 1.8532e-35 | 3.0413e-20 | 2.3863e-23 | 4.3403e-25 | 1.9808e-21 | 4.9682e-20 | 2.1681e-26 | 3.1715e-23 | 3.7381e-29 | 2.2873e-27 | 2.4908e-30 | 4.55e-41 | 5.5195e-44 | 1.1975e-37 | 1.0415e-46 | 500
0.25413 | 1.1506e-28 | 1.2074e-25 | 2.8329e-29 | 1e-08 | 2.9178e-24 | 1.135e-19 | 7.1044e-29 | 3.4331e-44 | 1e-55 | 8.094e-38 | 2.1787e-22 | 1.1622e-23 | 2e-06 | 1.8948e-22 | 4.8306e-20 | 1.107e-51 | 1.7179e-29 | 4.1518e-28 | 6.6107e-32 | 2.1392e-21 | 1e-55 | 1e-55 | 1e-55 | 1e-55 | 2.9839e-47 | 1e-55 | 9.4405e-52 | 6.0878e-48 | 2.8533e-45 | 1.2064e-45 | 1e-55 | 1e-55 | 6.4069e-49 | 1.258e-46 | 1e-55 | 1e-55 | 1e-55 | 1e-55 | 2.8096e-52 | 3.3021e-51 | 4.6201e-24 | 1.3777e-26 | 1.0001e-55 | 1e-55 | 1e-55 | 1.5584e-55 | 6.5104e-44 | 1e-55 | 5.5206e-53 | 1e-55 | 1e-55 | 2.1743e-54 | 1.4991e-54 | 1e-55 | 1e-55 | 2.1764e-22 | 4.8451e-33 | 1.7951e-35 | 5.7312e-23 | 1e-07 | 2.7854e-25 | 4.1194e-35 | 4.5506e-20 | 5.3045e-23 | 6.4942e-25 | 2.9829e-21 | 1.1174e-19 | 4.8764e-26 | 7.8811e-23 | 9.2889e-29 | 7.5654e-27 | 8.2722e-30 | 2.7491e-40 | 1.8551e-43 | 5.9171e-37 | 1.1428e-45 | 500
0.42884 | 1.8869e-28 | 3.0198e-25 | 7.3227e-29 | 1e-08 | 5.0453e-24 | 3.2975e-19 | 1.777e-28 | 1.4249e-43 | 1e-55 | 2.484e-37 | 1.1964e-21 | 6.3831e-23 | 2e-06 | 5.4183e-22 | 8.2218e-20 | 6.3321e-51 | 2.9429e-29 | 1.3063e-27 | 6.6977e-32 | 6.2824e-21 | 1e-55 | 1e-55 | 1e-55 | 1e-55 | 8.4608e-47 | 1e-55 | 2.8467e-50 | 1.7262e-47 | 2.4824e-44 | 9.4581e-45 | 1e-55 | 1e-55 | 3.0859e-48 | 1.4761e-45 | 1e-55 | 1e-55 | 1e-55 | 1e-55 | 3.2967e-51 | 1.1954e-50 | 1.1748e-23 | 5.652e-26 | 1.001e-55 | 1e-55 | 1e-55 | 4.2168e-55 | 7.6831e-43 | 1e-55 | 1.9117e-51 | 1e-55 | 1e-55 | 2.5512e-53 | 1.5991e-54 | 1e-55 | 1e-55 | 1.1954e-21 | 2.4552e-32 | 1.8866e-34 | 2.8014e-22 | 1e-07 | 4.4733e-25 | 1.1818e-34 | 7.8024e-20 | 1.5215e-22 | 1.1135e-24 | 5.1412e-21 | 3.2322e-19 | 1.4106e-25 | 2.4796e-22 | 2.9225e-28 | 3.6492e-26 | 4.0487e-29 | 2.7612e-39 | 9.2927e-43 | 4.8587e-36 | 2.6798e-44 | 500
0.72413 | 3.3166e-28 | 8.0546e-25 | 2.0258e-28 | 1e-08 | 8.9989e-24 | 9.717e-19 | 4.7399e-28 | 6.7669e-43 | 2.0356e-55 | 8.1333e-37 | 6.3095e-21 | 3.3667e-22 | 2e-06 | 1.5644e-21 | 1.4238e-19 | 3.9814e-50 | 5.2152e-29 | 4.0142e-27 | 7.0764e-32 | 1.9044e-20 | 1e-55 | 1e-55 | 1e-55 | 1e-55 | 2.6526e-46 | 1e-55 | 7.917e-49 | 5.4119e-47 | 2.215e-43 | 8.1077e-44 | 1e-55 | 1e-55 | 1.6444e-47 | 1.6475e-44 | 1.0001e-55 | 1e-55 | 1e-55 | 1e-55 | 3.6795e-50 | 4.7007e-50 | 3.1661e-23 | 2.4693e-25 | 1.0148e-55 | 1e-55 | 2.6672e-55 | 2.1366e-54 | 8.6028e-42 | 1e-55 | 6.2955e-50 | 1e-55 | 1e-55 | 2.8474e-52 | 1.6991e-54 | 1e-55 | 1e-55 | 6.3055e-21 | 1.3039e-31 | 2.1813e-33 | 1.3741e-21 | 1e-07 | 7.6141e-25 | 3.4492e-34 | 1.3804e-19 | 4.4392e-22 | 1.97e-24 | 9.1223e-21 | 9.4548e-19 | 4.1264e-25 | 7.6199e-22 | 8.981e-28 | 1.781e-25 | 2.0619e-28 | 2.7153e-38 | 4.8942e-42 | 4.0974e-35 | 6.5074e-43 | 500
1.1564 | 6.0335e-28 | 2.0615e-24 | 5.4034e-28 | 1e-08 | 1.6159e-23 | 2.6433e-18 | 1.2131e-27 | 3.173e-42 | 7.4415e-55 | 2.619e-36 | 2.7658e-20 | 1.4762e-21 | 2e-06 | 4.1145e-21 | 2.4181e-19 | 2.267e-49 | 9.4609e-29 | 1.1091e-26 | 8.5009e-32 | 5.4052e-20 | 1e-55 | 1e-55 | 1e-55 | 1e-55 | 8.6649e-46 | 1e-55 | 1.5213e-47 | 1.7678e-46 | 1.6844e-42 | 6.2182e-43 | 1e-55 | 1e-55 | 8.491e-47 | 1.4634e-43 | 1.0014e-55 | 1e-55 | 1e-55 | 1e-55 | 3.2684e-49 | 1.8038e-49 | 8.1526e-23 | 9.7341e-25 | 1.1828e-55 | 1.8899e-55 | 1.0221e-54 | 1.1788e-53 | 7.6539e-41 | 1.7533e-55 | 1.4753e-48 | 1e-55 | 1e-55 | 2.5293e-51 | 1.799e-54 | 1e-55 | 1e-55 | 2.7651e-20 | 6.2537e-31 | 2.1708e-32 | 5.7831e-21 | 1e-07 | 1.331e-24 | 9.313e-34 | 2.4588e-19 | 1.1974e-21 | 3.5089e-24 | 1.6271e-20 | 2.5458e-18 | 1.1111e-24 | 2.1053e-21 | 2.4814e-27 | 7.5071e-25 | 9.6214e-28 | 2.1993e-37 | 2.3688e-41 | 2.9054e-34 | 1.2072e-41 | 500
1.6008 | 1.0016e-27 | 4.1864e-24 | 1.1367e-27 | 1e-08 | 2.6317e-23 | 5.5435e-18 | 2.4637e-27 | 1.0684e-41 | 2.1438e-54 | 6.673e-36 | 7.8484e-20 | 4.1898e-21 | 2e-06 | 8.2696e-21 | 3.6766e-19 | 8.4083e-49 | 1.6002e-28 | 2.3296e-26 | 1.1725e-31 | 1.1789e-19 | 1e-55 | 1e-55 | 1e-55 | 1e-55 | 2.3427e-45 | 1e-55 | 1.225e-46 | 4.7797e-46 | 7.5656e-42 | 2.8723e-42 | 1e-55 | 1e-55 | 3.0744e-46 | 7.2441e-43 | 1.0154e-55 | 1e-55 | 1e-55 | 1e-55 | 1.6179e-48 | 5.2988e-49 | 1.6609e-22 | 2.6301e-24 | 2.263e-55 | 1.4081e-54 | 3.001e-54 | 4.3811e-53 | 3.7913e-40 | 8.706e-55 | 1.4542e-47 | 1e-55 | 1e-55 | 1.252e-50 | 1.899e-54 | 1e-55 | 1e-55 | 7.8493e-20 | 2.0221e-30 | 1.185e-31 | 1.6091e-20 | 1e-07 | 2.14e-24 | 1.9441e-33 | 3.9803e-19 | 2.4954e-21 | 5.6804e-24 | 2.6353e-20 | 5.2881e-18 | 2.3079e-24 | 4.422e-21 | 5.2119e-27 | 2.0987e-24 | 3.1287e-27 | 1.0322e-36 | 7.8814e-41 | 1.2144e-33 | 1.007e-40 | 500
2.2685 | 1.9797e-27 | 9.7858e-24 | 2.7727e-27 | 1e-08 | 5.0813e-23 | 1.3324e-17 | 5.7591e-27 | 4.8936e-41 | 8.6119e-54 | 2.2673e-35 | 2.5114e-19 | 1.3411e-20 | 2e-06 | 1.8426e-20 | 6.3575e-19 | 4.1254e-48 | 3.4045e-28 | 5.5727e-26 | 2.2365e-31 | 2.9739e-19 | 1e-55 | 1e-55 | 1e-55 | 1e-55 | 8.9404e-45 | 1e-55 | 1.2544e-45 | 1.824e-45 | 4.4672e-41 | 1.7792e-41 | 1e-55 | 1e-55 | 1.5329e-45 | 4.7479e-42 | 1.2497e-55 | 1e-55 | 1e-55 | 1e-55 | 1.0604e-47 | 2.1533e-48 | 3.8931e-22 | 8.1206e-24 | 1.474e-54 | 1.6217e-53 | 1.2192e-53 | 2.1805e-52 | 2.486e-39 | 6.1919e-54 | 2.0874e-46 | 1e-55 | 1e-55 | 8.2059e-50 | 1.9989e-54 | 1e-55 | 1e-55 | 2.513e-19 | 8.3104e-30 | 8.5899e-31 | 5.0695e-20 | 1e-07 | 4.0918e-24 | 4.66e-33 | 7.6374e-19 | 5.9545e-21 | 1.09e-23 | 5.0578e-20 | 1.2555e-17 | 5.4794e-24 | 1.0578e-20 | 1.2468e-26 | 6.674e-24 | 1.3535e-26 | 6.4742e-36 | 3.4498e-40 | 6.4412e-33 | 1.1759e-39 | 500
2.8322 | 3.4065e-27 | 1.8172e-23 | 5.293e-27 | 1e-08 | 8.6287e-23 | 2.5104e-17 | 1.0695e-26 | 1.5506e-40 | 2.5755e-53 | 6.0501e-35 | 5.5195e-19 | 2.9481e-20 | 2e-06 | 3.2374e-20 | 9.8964e-19 | 1.3432e-47 | 6.3713e-28 | 1.0444e-25 | 4.0642e-31 | 5.7812e-19 | 1e-55 | 1e-55 | 1e-55 | 1e-55 | 2.6125e-44 | 1e-55 | 6.0591e-45 | 5.3299e-45 | 1.6039e-40 | 6.6312e-41 | 1e-55 | 1e-55 | 5.1278e-45 | 1.8233e-41 | 2.8441e-55 | 1e-55 | 1e-55 | 1e-55 | 4.072e-47 | 6.4655e-48 | 7.2397e-22 | 1.7572e-23 | 8.3142e-54 | 9.9271e-53 | 3.6604e-53 | 7.2414e-52 | 9.5486e-39 | 2.6975e-53 | 1.3961e-45 | 1e-55 | 1e-55 | 3.1512e-49 | 2.0989e-54 | 1e-55 | 1e-55 | 5.525e-19 | 2.3785e-29 | 3.4865e-30 | 1.1056e-19 | 1e-07 | 6.9187e-24 | 8.7987e-33 | 1.2927e-18 | 1.1167e-20 | 1.8448e-23 | 8.5612e-20 | 2.3458e-17 | 1.0238e-23 | 1.9825e-20 | 2.3366e-26 | 1.4697e-23 | 4.1221e-26 | 2.4427e-35 | 1.0458e-39 | 2.1267e-32 | 6.7561e-39 | 500
3.4461 | 6.0598e-27 | 3.3894e-23 | 1.01e-26 | 1e-08 | 1.5209e-22 | 4.7324e-17 | 1.9947e-26 | 5.1057e-40 | 8.1947e-53 | 1.759e-34 | 1.1649e-18 | 6.2235e-20 | 2e-06 | 5.6564e-20 | 1.6103e-18 | 4.4909e-47 | 1.2423e-27 | 1.9585e-25 | 7.764e-31 | 1.118e-18 | 1e-55 | 1e-55 | 1e-55 | 1e-55 | 8.1913e-44 | 1e-55 | 2.6992e-44 | 1.6712e-44 | 5.7403e-40 | 2.4566e-40 | 1e-55 | 2.8729e-55 | 1.7641e-44 | 6.9122e-41 | 1.4421e-54 | 1e-55 | 1e-55 | 1e-55 | 1.5437e-46 | 2.0615e-47 | 1.3518e-21 | 3.6722e-23 | 5.1425e-53 | 6.2772e-52 | 1.167e-52 | 2.5052e-51 | 3.6204e-38 | 1.2475e-52 | 9.247e-45 | 1e-55 | 1e-55 | 1.1946e-48 | 2.1988e-54 | 1e-55 | 1e-55 | 1.1665e-18 | 7.0931e-29 | 1.3775e-29 | 2.3203e-19 | 1e-07 | 1.2163e-23 | 1.6732e-32 | 2.2734e-18 | 2.0973e-20 | 3.2444e-23 | 1.5057e-19 | 4.3914e-17 | 1.9166e-23 | 3.7177e-20 | 4.3817e-26 | 3.1257e-23 | 1.315e-25 | 9.207e-35 | 3.2945e-39 | 7.0353e-32 | 3.8748e-38 | 500
4.0684 | 1.0777e-26 | 6.1925e-23 | 1.8763e-26 | 1e-08 | 2.6897e-22 | 8.7091e-17 | 3.6445e-26 | 1.6497e-39 | 2.5996e-52 | 5.258e-34 | 2.3137e-18 | 1.2363e-19 | 2e-06 | 9.6903e-20 | 2.675e-18 | 1.463e-46 | 2.3963e-27 | 3.5888e-25 | 1.4676e-30 | 2.0961e-18 | 1.0001e-55 | 1e-55 | 1e-55 | 1e-55 | 2.5762e-43 | 1e-55 | 1.0649e-43 | 5.2559e-44 | 1.9509e-39 | 8.5842e-40 | 3.9977e-55 | 1.726e-54 | 5.8816e-44 | 2.456e-40 | 9.0035e-54 | 1e-55 | 1e-55 | 1e-55 | 5.4852e-46 | 6.5468e-47 | 2.4715e-21 | 7.2503e-23 | 3.0775e-52 | 3.7778e-51 | 3.7061e-52 | 8.636e-51 | 1.2865e-37 | 5.8218e-52 | 5.6811e-44 | 1e-55 | 1e-55 | 4.2448e-48 | 2.2987e-54 | 1e-55 | 1e-55 | 2.3176e-18 | 2.1209e-28 | 5.0371e-29 | 4.5906e-19 | 1e-07 | 2.1477e-23 | 3.1385e-32 | 4.0151e-18 | 3.849e-20 | 5.73e-23 | 2.6592e-19 | 8.0392e-17 | 3.5087e-23 | 6.8124e-20 | 8.0292e-26 | 6.2993e-23 | 4.1585e-25 | 3.2914e-34 | 1.0265e-38 | 2.2436e-31 | 2.1098e-37 | 500
4.5947 | 1.7475e-26 | 1.0177e-22 | 3.1151e-26 | 1e-08 | 4.3489e-22 | 1.4373e-16 | 5.9895e-26 | 4.3822e-39 | 6.8477e-52 | 1.3419e-33 | 3.9908e-18 | 2.1327e-19 | 2e-06 | 1.5161e-19 | 4.1584e-18 | 3.9021e-46 | 4.1119e-27 | 5.9064e-25 | 2.4757e-30 | 3.4984e-18 | 1.0001e-55 | 1e-55 | 1e-55 | 1e-55 | 6.7543e-43 | 1e-55 | 3.1689e-43 | 1.378e-43 | 5.32e-39 | 2.3838e-39 | 1.7628e-54 | 7.6083e-54 | 1.5918e-43 | 6.8912e-40 | 4.1722e-53 | 1e-55 | 1e-55 | 1e-55 | 1.5391e-45 | 1.7253e-46 | 4.0634e-21 | 1.2466e-22 | 1.3573e-51 | 1.6668e-50 | 9.7669e-52 | 2.4817e-50 | 3.6099e-37 | 2.1775e-51 | 2.5262e-43 | 1e-55 | 1e-55 | 1.191e-47 | 2.3987e-54 | 1e-55 | 1e-55 | 3.9983e-18 | 5.377e-28 | 1.4381e-28 | 7.8992e-19 | 1e-07 | 3.47e-23 | 5.3294e-32 | 6.4874e-18 | 6.3415e-20 | 9.2583e-23 | 4.2967e-19 | 1.3225e-16 | 5.7719e-23 | 1.1212e-19 | 1.3214e-25 | 1.1085e-22 | 1.0915e-24 | 9.3774e-34 | 2.664e-38 | 5.872e-31 | 8.6461e-37 | 500
5.1492 | 2.9022e-26 | 1.7049e-22 | 5.2591e-26 | 1e-08 | 7.2091e-22 | 2.4153e-16 | 1.0034e-25 | 1.2165e-38 | 1.892e-51 | 3.6308e-33 | 6.9276e-18 | 3.7026e-19 | 2e-06 | 2.4287e-19 | 6.6885e-18 | 1.0863e-45 | 7.166e-27 | 9.9036e-25 | 4.2418e-30 | 5.9291e-18 | 1.0001e-55 | 1e-55 | 1e-55 | 1e-55 | 1.8595e-42 | 1e-55 | 9.5525e-43 | 3.7937e-43 | 1.5028e-38 | 6.833e-39 | 8.255e-54 | 3.5619e-53 | 4.4804e-43 | 1.9913e-39 | 2.0376e-52 | 1e-55 | 1e-55 | 1e-55 | 4.4472e-45 | 4.7683e-46 | 6.8092e-21 | 2.1593e-22 | 6.3666e-51 | 7.8081e-50 | 2.6993e-51 | 7.7632e-50 | 1.0431e-36 | 8.9721e-51 | 1.1882e-42 | 1e-55 | 1e-55 | 3.4415e-47 | 2.4986e-54 | 1e-55 | 1e-55 | 6.9419e-18 | 1.4437e-27 | 4.2114e-28 | 1.3687e-18 | 1e-07 | 5.7494e-23 | 9.4029e-32 | 1.0749e-17 | 1.0643e-19 | 1.534e-22 | 7.1194e-19 | 2.2168e-16 | 9.6751e-23 | 1.8799e-19 | 2.2157e-25 | 1.9888e-22 | 3.0051e-24 | 2.7899e-33 | 7.2624e-38 | 1.6062e-30 | 3.8037e-36 | 500
5.6738 | 4.6845e-26 | 2.7656e-22 | 8.5758e-26 | 1e-08 | 1.1623e-21 | 3.926e-16 | 1.6277e-25 | 3.1809e-38 | 4.9383e-51 | 9.3582e-33 | 1.1504e-17 | 6.1489e-19 | 2e-06 | 3.8047e-19 | 1.0569e-17 | 2.8468e-45 | 1.1997e-26 | 1.6074e-24 | 6.9981e-30 | 9.6931e-18 | 1.0001e-55 | 1e-55 | 1e-55 | 1e-55 | 4.8394e-42 | 1e-55 | 2.6355e-42 | 9.8733e-43 | 3.9705e-38 | 1.824e-38 | 3.5166e-53 | 1.5171e-52 | 1.1823e-42 | 5.3449e-39 | 8.9361e-52 | 1e-55 | 1e-55 | 1e-55 | 1.1937e-44 | 1.2448e-45 | 1.1048e-20 | 3.5809e-22 | 2.7174e-50 | 3.3269e-49 | 7.0463e-51 | 2.3796e-49 | 2.8e-36 | 3.5112e-50 | 5.0733e-42 | 1e-55 | 1e-55 | 9.2377e-47 | 2.5985e-54 | 1e-55 | 1e-55 | 1.1529e-17 | 3.6993e-27 | 1.1409e-27 | 2.2698e-18 | 1e-07 | 9.2673e-23 | 1.6421e-31 | 1.7327e-17 | 1.7285e-19 | 2.4727e-22 | 1.1476e-18 | 3.5973e-16 | 1.5701e-22 | 3.0512e-19 | 3.5962e-25 | 3.4652e-22 | 7.8184e-24 | 7.8336e-33 | 1.8761e-37 | 4.1519e-30 | 1.5488e-35 | 500
6.2291 | 7.7711e-26 | 4.6028e-22 | 1.4328e-25 | 1e-08 | 1.9268e-21 | 6.5436e-16 | 2.709e-25 | 8.7739e-38 | 1.3626e-50 | 2.5583e-32 | 1.9475e-17 | 1.041e-18 | 2e-06 | 6.1483e-19 | 1.7262e-17 | 7.8704e-45 | 2.0542e-26 | 2.6761e-24 | 1.1815e-29 | 1.6224e-17 | 1.0001e-55 | 1e-55 | 1e-55 | 1e-55 | 1.3308e-41 | 1e-55 | 7.5603e-42 | 2.7151e-42 | 1.1027e-37 | 5.1059e-38 | 1.619e-52 | 6.9835e-52 | 3.2829e-42 | 1.5026e-38 | 4.2047e-51 | 1e-55 | 1e-55 | 1e-55 | 3.3558e-44 | 3.4345e-45 | 1.839e-20 | 6.0566e-22 | 1.2536e-49 | 1.5319e-48 | 1.9442e-50 | 8.2301e-49 | 7.8715e-36 | 1.5219e-49 | 2.3394e-41 | 1e-55 | 1e-55 | 2.5969e-46 | 2.6984e-54 | 1e-55 | 1e-55 | 1.952e-17 | 1.0069e-26 | 3.2299e-27 | 3.8387e-18 | 1e-07 | 1.5359e-22 | 3.0668e-31 | 2.8717e-17 | 2.8791e-19 | 4.0983e-22 | 1.902e-18 | 5.9883e-16 | 2.6136e-22 | 5.0798e-19 | 5.9871e-25 | 6.3378e-22 | 2.1493e-23 | 2.3716e-32 | 5.1289e-37 | 1.1346e-29 | 6.8856e-35 | 500
6.7538 | 1.2531e-25 | 7.4361e-22 | 2.3206e-25 | 1e-08 | 3.1056e-21 | 1.0582e-15 | 4.3765e-25 | 2.2844e-37 | 3.5563e-50 | 6.629e-32 | 3.1811e-17 | 1.7005e-18 | 2e-06 | 9.7222e-19 | 2.7561e-17 | 2.0549e-44 | 3.3995e-26 | 4.3242e-24 | 1.9313e-29 | 2.6309e-17 | 1.0001e-55 | 1e-55 | 1e-55 | 1e-55 | 3.4589e-41 | 1e-55 | 2.0201e-41 | 7.0567e-42 | 2.8825e-37 | 1.3419e-37 | 6.8216e-52 | 2.9423e-51 | 8.584e-42 | 3.9603e-38 | 1.7973e-50 | 1e-55 | 1e-55 | 1e-55 | 8.8449e-44 | 8.9634e-45 | 2.9712e-20 | 9.8881e-22 | 5.2911e-49 | 6.4551e-48 | 5.074e-50 | 2.8118e-48 | 2.0747e-35 | 6.1802e-49 | 9.8686e-41 | 1e-55 | 1e-55 | 6.8447e-46 | 2.7985e-54 | 1e-55 | 1e-55 | 3.1887e-17 | 2.6021e-26 | 8.5534e-27 | 6.266e-18 | 1e-07 | 2.4754e-22 | 5.7837e-31 | 4.6283e-17 | 4.6537e-19 | 6.6051e-22 | 3.0654e-18 | 9.6757e-16 | 4.223e-22 | 8.2082e-19 | 9.6744e-25 | 1.1533e-21 | 5.5848e-23 | 6.9401e-32 | 1.3278e-36 | 2.9355e-29 | 2.8343e-34 | 500
7.3094 | 2.0777e-25 | 1.2345e-21 | 3.8595e-25 | 1e-08 | 5.1478e-21 | 1.7578e-15 | 7.2654e-25 | 6.2855e-37 | 9.838e-50 | 1.8187e-31 | 5.3228e-17 | 2.8456e-18 | 2e-06 | 1.5867e-18 | 4.5376e-17 | 5.6781e-44 | 5.7887e-26 | 7.1794e-24 | 3.2455e-29 | 4.3791e-17 | 1.0002e-55 | 1e-55 | 1e-55 | 3.467e-55 | 9.506e-41 | 1.214e-55 | 5.6703e-41 | 1.9394e-41 | 7.952e-37 | 3.7169e-37 | 3.1193e-51 | 1.3454e-50 | 2.369e-41 | 1.0992e-37 | 8.3058e-50 | 1e-55 | 1e-55 | 1e-55 | 2.455e-43 | 2.4791e-44 | 4.9328e-20 | 1.6541e-21 | 2.4234e-48 | 2.9519e-47 | 1.4034e-49 | 1.0926e-47 | 5.7586e-35 | 2.757e-48 | 4.5171e-40 | 1e-55 | 1e-55 | 1.8998e-45 | 2.8993e-54 | 1e-55 | 1e-55 | 5.3359e-17 | 7.1265e-26 | 2.3825e-26 | 1.0479e-17 | 1e-07 | 4.1029e-22 | 1.1982e-30 | 7.6712e-17 | 7.7284e-19 | 1.0948e-21 | 5.0808e-18 | 1.6064e-15 | 7.011e-22 | 1.3628e-18 | 1.6062e-24 | 2.2704e-21 | 1.5346e-22 | 2.2575e-31 | 3.6388e-36 | 8.0388e-29 | 1.2741e-33 | 500
7.8341 | 3.3491e-25 | 1.9913e-21 | 6.2331e-25 | 1e-08 | 8.2966e-21 | 2.8367e-15 | 1.172e-24 | 1.634e-36 | 2.5806e-49 | 4.7205e-31 | 8.6295e-17 | 4.6134e-18 | 2e-06 | 2.5298e-18 | 7.2822e-17 | 1.4854e-43 | 9.5969e-26 | 1.1582e-23 | 5.3057e-29 | 7.0759e-17 | 1.0005e-55 | 1e-55 | 1e-55 | 1.4743e-54 | 2.4695e-40 | 5.0872e-55 | 1.4962e-40 | 5.0384e-41 | 2.0704e-36 | 9.7029e-37 | 1.3089e-50 | 5.6452e-50 | 6.1704e-41 | 2.8735e-37 | 3.509e-49 | 1e-55 | 1e-55 | 1e-55 | 6.4176e-43 | 6.5007e-44 | 7.9572e-20 | 2.6816e-21 | 1.0184e-47 | 1.2387e-46 | 3.68e-49 | 4.1192e-47 | 1.5053e-34 | 1.1402e-47 | 1.8969e-39 | 1e-55 | 1e-55 | 4.9663e-45 | 3.003e-54 | 1.0001e-55 | 2.3435e-55 | 8.6512e-17 | 1.848e-25 | 6.2426e-26 | 1.6983e-17 | 1e-07 | 6.6122e-22 | 2.5247e-30 | 1.2363e-16 | 1.2469e-18 | 1.7643e-21 | 8.1882e-18 | 2.5913e-15 | 1.131e-21 | 2.1985e-18 | 2.5912e-24 | 4.5308e-21 | 3.9862e-22 | 7.2344e-31 | 9.436e-36 | 2.0834e-28 | 5.2885e-33 | 500
8.3898 | 5.5518e-25 | 3.3026e-21 | 1.0346e-24 | 1e-08 | 1.3752e-20 | 4.706e-15 | 1.9437e-24 | 4.4915e-36 | 7.2071e-49 | 1.2964e-30 | 1.4363e-16 | 7.6788e-18 | 2e-06 | 4.1593e-18 | 1.2035e-16 | 4.1265e-43 | 1.6526e-25 | 1.9209e-23 | 8.968e-29 | 1.1749e-16 | 1.0022e-55 | 1e-55 | 1e-55 | 6.8151e-54 | 6.7854e-40 | 2.3182e-54 | 4.1724e-40 | 1.3843e-40 | 5.6969e-36 | 2.675e-36 | 5.9697e-50 | 2.5746e-49 | 1.6984e-40 | 7.9298e-37 | 1.6082e-48 | 1e-55 | 1e-55 | 1e-55 | 1.771e-42 | 1.8143e-43 | 1.3197e-19 | 4.4641e-21 | 4.6523e-47 | 5.6496e-46 | 1.0271e-48 | 1.7415e-46 | 4.1542e-34 | 5.1513e-47 | 8.6568e-39 | 1e-55 | 1e-55 | 1.3705e-44 | 3.1231e-54 | 1.0009e-55 | 1.0739e-54 | 1.44e-16 | 5.0726e-25 | 1.7257e-25 | 2.8258e-17 | 1e-07 | 1.0959e-21 | 5.8872e-30 | 2.0491e-16 | 2.0683e-18 | 2.9243e-21 | 1.3572e-17 | 4.2977e-15 | 1.8758e-21 | 3.6462e-18 | 4.2975e-24 | 9.9888e-21 | 1.0952e-21 | 2.6333e-30 | 2.5893e-35 | 5.7145e-28 | 2.3934e-32 | 500
8.9055 | 8.8747e-25 | 5.2809e-21 | 1.6553e-24 | 1e-08 | 2.1981e-20 | 7.5261e-15 | 3.1081e-24 | 1.1479e-35 | 1.8862e-48 | 3.3119e-30 | 2.3017e-16 | 1.2306e-17 | 2e-06 | 6.6152e-18 | 1.9202e-16 | 1.0713e-42 | 2.7748e-25 | 3.0715e-23 | 1.4712e-28 | 1.8801e-16 | 1.0089e-55 | 1e-55 | 1e-55 | 2.8255e-53 | 1.7338e-39 | 9.4715e-54 | 1.0822e-39 | 3.5372e-40 | 1.4568e-35 | 6.8492e-36 | 2.4402e-49 | 1.0524e-48 | 4.3444e-40 | 2.0316e-36 | 6.5939e-48 | 1e-55 | 1e-55 | 1e-55 | 4.5374e-42 | 4.7439e-43 | 2.1101e-19 | 7.1569e-21 | 1.9053e-46 | 2.3094e-45 | 2.6856e-48 | 6.8003e-46 | 1.0643e-33 | 2.0944e-46 | 3.5402e-38 | 1e-55 | 1e-55 | 3.5113e-44 | 3.3155e-54 | 1.0033e-55 | 4.4025e-54 | 2.3077e-16 | 1.2955e-24 | 4.4259e-25 | 4.5274e-17 | 1e-07 | 1.7518e-21 | 1.3514e-29 | 3.2753e-16 | 3.3075e-18 | 4.6742e-21 | 2.1693e-17 | 6.8721e-15 | 2.9993e-21 | 5.8303e-18 | 6.8718e-24 | 2.192e-20 | 2.7982e-21 | 9.2067e-30 | 6.6108e-35 | 1.4585e-27 | 9.7369e-32 | 500
9.4561 | 1.4641e-24 | 8.7144e-21 | 2.7327e-24 | 1e-08 | 3.6262e-20 | 1.242e-14 | 5.1289e-24 | 3.1248e-35 | 5.3439e-48 | 9.0129e-30 | 3.804e-16 | 2.0338e-17 | 2e-06 | 1.088e-17 | 3.1635e-16 | 2.9944e-42 | 4.9392e-25 | 5.0683e-23 | 2.5302e-28 | 3.104e-16 | 1.0406e-55 | 1e-55 | 1e-55 | 1.295e-52 | 4.7186e-39 | 4.2537e-53 | 3.0068e-39 | 9.6267e-40 | 3.9672e-35 | 1.8669e-35 | 1.0962e-48 | 4.7276e-48 | 1.1833e-39 | 5.5397e-36 | 2.9688e-47 | 1e-55 | 1e-55 | 1e-55 | 1.2372e-41 | 1.342e-42 | 3.4818e-19 | 1.1838e-20 | 8.5829e-46 | 1.0374e-44 | 7.5973e-48 | 2.961e-45 | 2.9021e-33 | 9.376e-46 | 1.5909e-37 | 1e-55 | 1e-55 | 9.5745e-44 | 3.9379e-54 | 1.0117e-55 | 1.9819e-53 | 3.814e-16 | 3.5251e-24 | 1.2078e-24 | 7.4809e-17 | 1e-07 | 2.8898e-21 | 3.4039e-29 | 5.4031e-16 | 5.458e-18 | 7.7109e-21 | 3.5786e-17 | 1.134e-14 | 4.9491e-21 | 9.6206e-18 | 1.1339e-23 | 5.3179e-20 | 7.6154e-21 | 3.6741e-29 | 1.7981e-34 | 3.9663e-27 | 4.3594e-31 | 500
9.9777 | 2.3526e-24 | 1.4006e-20 | 4.3935e-24 | 1e-08 | 5.8267e-20 | 1.9962e-14 | 8.2435e-24 | 8.0694e-35 | 1.4635e-47 | 2.3272e-29 | 6.1195e-16 | 3.2718e-17 | 2e-06 | 1.7468e-17 | 5.0791e-16 | 8.0442e-42 | 8.8099e-25 | 8.1453e-23 | 4.316e-28 | 4.9901e-16 | 1.1734e-55 | 1e-55 | 1e-55 | 5.5257e-52 | 1.2183e-38 | 1.7653e-52 | 7.9842e-39 | 2.4857e-39 | 1.0247e-34 | 4.8253e-35 | 4.5499e-48 | 1.9622e-47 | 3.0568e-39 | 1.4321e-35 | 1.2339e-46 | 1e-55 | 1e-55 | 1e-55 | 3.1985e-41 | 3.6673e-42 | 5.5954e-19 | 1.9071e-20 | 3.5766e-45 | 4.306e-44 | 2.0763e-47 | 1.2064e-44 | 7.5025e-33 | 3.8837e-45 | 6.6046e-37 | 1e-55 | 1e-55 | 2.4752e-43 | 6.7565e-54 | 1.05e-55 | 8.2369e-53 | 6.1357e-16 | 9.1015e-24 | 3.1237e-24 | 1.2032e-16 | 1e-07 | 4.6435e-21 | 8.3776e-29 | 8.682e-16 | 8.772e-18 | 1.239e-20 | 5.7503e-17 | 1.8224e-14 | 7.9538e-21 | 1.5462e-17 | 1.8223e-23 | 1.2756e-19 | 1.9663e-20 | 1.4133e-28 | 4.6411e-34 | 1.0236e-26 | 1.8055e-30 | 500
10.5286 | 3.8824e-24 | 2.3121e-20 | 7.2543e-24 | 1e-08 | 9.6153e-20 | 3.2948e-14 | 1.3608e-23 | 2.1977e-34 | 4.3778e-47 | 6.3377e-29 | 1.0107e-15 | 5.4036e-17 | 2e-06 | 2.8865e-17 | 8.376e-16 | 2.3369e-41 | 1.6992e-24 | 1.3443e-22 | 7.8282e-28 | 8.2377e-16 | 1.819e-55 | 1e-55 | 1e-55 | 2.596e-51 | 3.3178e-38 | 7.9355e-52 | 2.273e-38 | 6.769e-39 | 2.7914e-34 | 1.3152e-34 | 2.0453e-47 | 8.8204e-47 | 8.3274e-39 | 3.9034e-35 | 5.5522e-46 | 1e-55 | 1e-55 | 1e-55 | 8.7178e-41 | 1.0935e-41 | 9.2339e-19 | 3.1574e-20 | 1.6183e-44 | 1.9356e-43 | 6.1916e-47 | 5.3572e-44 | 2.0448e-32 | 1.7435e-44 | 2.9693e-36 | 1e-55 | 1e-55 | 6.7463e-43 | 2.3995e-53 | 1.3122e-55 | 3.7061e-52 | 1.0134e-15 | 2.4787e-23 | 8.5163e-24 | 1.9868e-16 | 1e-07 | 7.6628e-21 | 2.2086e-28 | 1.4327e-15 | 1.4478e-17 | 2.0446e-20 | 9.489e-17 | 3.0077e-14 | 1.3127e-20 | 2.5518e-17 | 3.0076e-23 | 3.3011e-19 | 5.355e-20 | 6.0265e-28 | 1.2635e-33 | 2.7862e-26 | 8.103e-30 | 500
11.0507 | 6.2406e-24 | 3.7179e-20 | 1.1668e-23 | 1e-08 | 1.5456e-19 | 5.2968e-14 | 2.1882e-23 | 5.6791e-34 | 1.2874e-46 | 1.6377e-28 | 1.6255e-15 | 8.6909e-17 | 2e-06 | 4.6585e-17 | 1.3457e-15 | 6.6204e-41 | 3.3367e-24 | 2.1612e-22 | 1.4329e-27 | 1.3245e-15 | 4.6578e-55 | 2.2337e-55 | 1e-55 | 1.149e-50 | 8.5724e-38 | 3.297e-51 | 6.2591e-38 | 1.7489e-38 | 7.2141e-34 | 3.4006e-34 | 8.4965e-47 | 3.6641e-46 | 2.1522e-38 | 1.0091e-34 | 2.308e-45 | 1e-55 | 1e-55 | 1e-55 | 2.2538e-40 | 3.203e-41 | 1.4842e-18 | 5.0974e-20 | 6.7896e-44 | 8.041e-43 | 1.8138e-46 | 2.2097e-43 | 5.2865e-32 | 7.2367e-44 | 1.2335e-35 | 1e-55 | 1e-55 | 1.7441e-42 | 1.2326e-52 | 3.0693e-55 | 1.5405e-51 | 1.63e-15 | 6.4051e-23 | 2.202e-23 | 3.1944e-16 | 1e-07 | 1.2317e-20 | 5.5971e-28 | 2.3029e-15 | 2.3275e-17 | 3.2865e-20 | 1.5252e-16 | 4.8351e-14 | 2.1103e-20 | 4.1023e-17 | 4.835e-23 | 8.2699e-19 | 1.3837e-19 | 2.4245e-27 | 3.2637e-33 | 7.1963e-26 | 3.3623e-29 | 500
11.6019 | 1.03e-23 | 6.1399e-20 | 1.9277e-23 | 1e-08 | 2.5508e-19 | 8.7433e-14 | 3.6137e-23 | 1.5472e-33 | 4.2394e-46 | 4.4614e-28 | 2.6842e-15 | 1.4351e-16 | 2e-06 | 7.7523e-17 | 2.2197e-15 | 2.0765e-40 | 7.2235e-24 | 3.5674e-22 | 2.8609e-27 | 2.1865e-15 | 1.9428e-54 | 1.1563e-54 | 1e-55 | 5.7081e-50 | 2.3179e-37 | 1.4763e-50 | 1.8841e-37 | 4.7233e-38 | 1.9657e-33 | 9.2716e-34 | 3.8209e-46 | 1.6478e-45 | 5.8639e-38 | 2.7502e-34 | 1.0384e-44 | 1e-55 | 1e-55 | 1e-55 | 6.1424e-40 | 1.0496e-40 | 2.4495e-18 | 8.4718e-20 | 3.1046e-43 | 3.616e-42 | 5.9442e-46 | 9.891e-43 | 1.4407e-31 | 3.2522e-43 | 5.5464e-35 | 1e-55 | 1e-55 | 4.7533e-42 | 8.0863e-52 | 1.7424e-54 | 6.9309e-51 | 2.6918e-15 | 1.7451e-22 | 6.0009e-23 | 5.2722e-16 | 1e-07 | 2.0328e-20 | 1.5052e-27 | 3.8006e-15 | 3.8419e-17 | 5.4241e-20 | 2.5172e-16 | 7.981e-14 | 3.4834e-20 | 6.7715e-17 | 7.9811e-23 | 2.207e-18 | 3.7694e-19 | 1.0672e-26 | 8.8873e-33 | 1.9594e-25 | 1.5103e-28 | 500.001
12.1248 | 1.6565e-23 | 9.8842e-20 | 3.1047e-23 | 1e-08 | 4.1025e-19 | 1.4065e-13 | 5.8175e-23 | 4.003e-33 | 1.3893e-45 | 1.1543e-27 | 4.319e-15 | 2.3092e-16 | 2e-06 | 1.2637e-16 | 3.5676e-15 | 6.4625e-40 | 1.5877e-23 | 5.7388e-22 | 5.836e-27 | 3.5176e-15 | 9.0417e-54 | 5.7876e-54 | 1e-55 | 2.7242e-49 | 6.0399e-37 | 6.1824e-50 | 5.5906e-37 | 1.2323e-37 | 5.0867e-33 | 2.4011e-33 | 1.5902e-45 | 6.8578e-45 | 1.5172e-37 | 7.1171e-34 | 4.3231e-44 | 1e-55 | 1e-55 | 1.0003e-55 | 1.5896e-39 | 3.4222e-40 | 3.9389e-18 | 1.3768e-19 | 1.325e-42 | 1.5049e-41 | 1.9385e-45 | 4.1056e-42 | 3.7282e-31 | 1.3528e-42 | 2.3078e-34 | 1e-55 | 1e-55 | 1.2301e-41 | 5.0683e-51 | 1.2405e-53 | 2.8855e-50 | 4.3319e-15 | 4.5158e-22 | 1.5527e-22 | 8.4774e-16 | 1e-07 | 3.2694e-20 | 3.8641e-27 | 6.1123e-15 | 6.1801e-17 | 8.7235e-20 | 4.0484e-16 | 1.2838e-13 | 5.6036e-20 | 1.0893e-16 | 1.2839e-22 | 5.6405e-18 | 9.752e-19 | 4.3849e-26 | 2.298e-32 | 5.0657e-25 | 6.2785e-28 | 500.001
12.6002 | 2.551e-23 | 1.5242e-19 | 4.7908e-23 | 1e-08 | 6.3178e-19 | 2.1666e-13 | 8.971e-23 | 9.4969e-33 | 4.2866e-45 | 2.7384e-27 | 6.6548e-15 | 3.558e-16 | 2e-06 | 1.9843e-16 | 5.4895e-15 | 1.9026e-39 | 3.3819e-23 | 8.8405e-22 | 1.1714e-26 | 5.4191e-15 | 3.9419e-53 | 2.624e-53 | 1e-55 | 1.177e-48 | 1.4324e-36 | 2.2585e-49 | 1.5684e-36 | 2.9224e-37 | 1.2071e-32 | 5.7036e-33 | 5.8112e-45 | 2.5061e-44 | 3.5996e-37 | 1.6887e-33 | 1.5803e-43 | 4.4224e-55 | 1e-55 | 1.0024e-55 | 3.772e-39 | 1.0513e-39 | 6.0647e-18 | 2.1512e-19 | 5.0133e-42 | 5.4996e-41 | 5.9555e-45 | 1.4981e-41 | 8.846e-31 | 4.9407e-42 | 8.4298e-34 | 1e-55 | 1e-55 | 2.9189e-41 | 2.7455e-50 | 8.0121e-53 | 1.0548e-49 | 6.6759e-15 | 1.0715e-21 | 3.683e-22 | 1.3049e-15 | 1e-07 | 5.035e-20 | 9.1233e-27 | 9.4126e-15 | 9.5198e-17 | 1.3434e-19 | 6.2342e-16 | 1.9776e-13 | 8.6321e-20 | 1.678e-16 | 1.9778e-22 | 1.3286e-17 | 2.3134e-18 | 1.5903e-25 | 5.4474e-32 | 1.2006e-24 | 2.2912e-27 | 500.002
13.1424 | 4.1728e-23 | 2.4991e-19 | 7.8643e-23 | 1e-08 | 1.0334e-18 | 3.5456e-13 | 1.4709e-22 | 2.5425e-32 | 1.6284e-44 | 7.3307e-27 | 1.0894e-14 | 5.8247e-16 | 2e-06 | 3.3599e-16 | 8.9665e-15 | 6.8881e-39 | 8.3124e-23 | 1.4468e-21 | 2.7307e-26 | 8.8692e-15 | 2.2513e-52 | 1.5539e-52 | 1e-55 | 6.2751e-48 | 3.5578e-36 | 9.4621e-49 | 5.0699e-36 | 7.1699e-37 | 3.2328e-32 | 1.5303e-32 | 2.5458e-44 | 1.0979e-43 | 9.6367e-37 | 4.5218e-33 | 6.9252e-43 | 3.0764e-54 | 1e-55 | 1.024e-55 | 1.0101e-38 | 3.9763e-39 | 9.9161e-18 | 3.61e-19 | 2.332e-41 | 2.4092e-40 | 2.2529e-44 | 6.5563e-41 | 2.3685e-30 | 2.1625e-41 | 3.6898e-33 | 1e-55 | 1e-55 | 7.8161e-41 | 1.9056e-49 | 7.1281e-52 | 4.6224e-49 | 1.0933e-14 | 2.8698e-21 | 9.8553e-22 | 2.1323e-15 | 1e-07 | 8.2359e-20 | 2.4328e-26 | 1.5395e-14 | 1.5579e-16 | 2.1973e-19 | 1.0197e-15 | 3.2362e-13 | 1.4127e-19 | 2.7462e-16 | 3.2367e-22 | 3.5383e-17 | 6.1927e-18 | 6.9265e-25 | 1.4562e-31 | 3.2087e-24 | 1.0015e-26 | 500.003
13.6429 | 6.5693e-23 | 3.9483e-19 | 1.2446e-22 | 1e-08 | 1.6269e-18 | 5.5856e-13 | 2.324e-22 | 6.3072e-32 | 5.8026e-44 | 1.8184e-26 | 1.717e-14 | 9.1803e-16 | 2e-06 | 5.5557e-16 | 1.4088e-14 | 2.3675e-38 | 1.9566e-22 | 2.2796e-21 | 6.2165e-26 | 1.3975e-14 | 1.185e-51 | 8.4087e-52 | 1e-55 | 3.3533e-47 | 9.4926e-36 | 3.9181e-48 | 1.7349e-35 | 1.9364e-36 | 8.024e-32 | 3.8081e-32 | 9.948e-44 | 4.2899e-43 | 2.3905e-36 | 1.1219e-32 | 2.7071e-42 | 1.8677e-53 | 1e-55 | 1.208e-55 | 2.5064e-38 | 1.4123e-38 | 1.5602e-17 | 5.8951e-19 | 9.8945e-41 | 9.4137e-40 | 8.003e-44 | 2.5607e-40 | 5.8758e-30 | 8.44e-41 | 1.44e-32 | 1e-55 | 1e-55 | 1.9394e-40 | 1.1549e-48 | 5.655e-51 | 1.807e-48 | 1.724e-14 | 7.123e-21 | 2.4427e-21 | 3.3518e-15 | 9.9999e-08 | 1.2966e-19 | 6.017e-26 | 2.4233e-14 | 2.4542e-16 | 3.4591e-19 | 1.6051e-15 | 5.098e-13 | 2.2256e-19 | 4.3266e-16 | 5.0994e-22 | 8.7499e-17 | 1.536e-17 | 2.6965e-24 | 3.605e-31 | 7.94e-24 | 3.9006e-26 | 500.005
14.2058 | 1.0933e-22 | 6.6131e-19 | 2.0908e-22 | 1e-08 | 2.7075e-18 | 9.3075e-13 | 3.8928e-22 | 1.7499e-31 | 2.5008e-43 | 5.0443e-26 | 2.8634e-14 | 1.5309e-15 | 2e-06 | 1.0051e-15 | 2.3361e-14 | 9.9049e-38 | 5.2254e-22 | 3.7994e-21 | 1.6273e-25 | 2.3292e-14 | 8.0569e-51 | 5.8552e-51 | 1e-55 | 2.257e-46 | 2.3849e-35 | 1.6974e-47 | 6.9552e-35 | 4.786e-36 | 2.2284e-31 | 1.0625e-31 | 4.5981e-43 | 1.9827e-42 | 6.6316e-36 | 3.1133e-32 | 1.252e-41 | 1.4232e-52 | 1.9161e-55 | 3.4503e-55 | 6.9569e-38 | 6.0701e-38 | 2.5938e-17 | 1.0451e-18 | 5.2292e-40 | 4.3508e-39 | 3.4402e-43 | 1.1835e-39 | 1.6303e-29 | 3.8927e-40 | 6.6408e-32 | 1.2405e-55 | 1e-55 | 5.3827e-40 | 8.7906e-48 | 6.1332e-50 | 8.3578e-48 | 2.8777e-14 | 1.9781e-20 | 6.7662e-21 | 5.5628e-15 | 9.9999e-08 | 2.158e-19 | 1.6636e-25 | 4.0322e-14 | 4.0893e-16 | 5.7565e-19 | 2.6708e-15 | 8.4945e-13 | 3.7091e-19 | 7.2105e-16 | 8.4986e-22 | 2.4218e-16 | 4.26e-17 | 1.2422e-23 | 9.964e-31 | 2.1929e-23 | 1.7926e-25 | 500.009
14.7197 | 1.7383e-22 | 1.0613e-18 | 3.3702e-22 | 1e-08 | 4.3046e-18 | 1.4825e-12 | 6.2482e-22 | 4.4343e-31 | 9.6751e-43 | 1.278e-25 | 4.566e-14 | 2.4412e-15 | 2e-06 | 1.7858e-15 | 3.6948e-14 | 3.7644e-37 | 1.2957e-21 | 6.0537e-21 | 4.0238e-25 | 3.7114e-14 | 4.7975e-50 | 3.5384e-50 | 1e-55 | 1.3364e-45 | 6.5394e-35 | 7.3298e-47 | 2.6116e-34 | 1.3305e-35 | 5.6552e-31 | 2.7147e-31 | 1.8553e-42 | 7.9999e-42 | 1.6802e-35 | 7.8915e-32 | 5.0563e-41 | 9.0857e-52 | 1.182e-54 | 2.4781e-54 | 1.764e-37 | 2.3441e-37 | 4.1176e-17 | 1.8114e-18 | 2.499e-39 | 1.7553e-38 | 1.3288e-42 | 4.7763e-39 | 4.1313e-29 | 1.5659e-39 | 2.6706e-31 | 4.7794e-55 | 1e-55 | 1.3647e-39 | 5.6073e-47 | 5.6196e-49 | 3.3757e-47 | 4.595e-14 | 5.0199e-20 | 1.7104e-20 | 8.8079e-15 | 9.9998e-08 | 3.4313e-19 | 4.1989e-25 | 6.4088e-14 | 6.5131e-16 | 9.1513e-19 | 4.245e-15 | 1.3529e-12 | 5.9089e-19 | 1.1487e-15 | 1.3539e-21 | 6.1268e-16 | 1.079e-16 | 4.9971e-23 | 2.5111e-30 | 5.5204e-23 | 7.1727e-25 | 500.014
15.1504 | 2.5597e-22 | 1.5812e-18 | 5.0483e-22 | 1e-08 | 6.3381e-18 | 2.188e-12 | 9.3104e-22 | 9.6442e-31 | 3.0293e-42 | 2.7787e-25 | 6.7484e-14 | 3.6081e-15 | 2e-06 | 2.9783e-15 | 5.4051e-14 | 1.168e-36 | 2.7853e-21 | 8.9383e-21 | 8.7301e-25 | 5.4802e-14 | 2.1755e-49 | 1.6168e-49 | 1e-55 | 6.0366e-45 | 1.4281e-34 | 2.3492e-46 | 8.0156e-34 | 2.909e-35 | 1.2323e-30 | 5.9657e-31 | 5.953e-42 | 2.5667e-41 | 3.6537e-35 | 1.717e-31 | 1.6242e-40 | 4.2814e-51 | 5.4692e-54 | 1.6188e-53 | 3.8396e-37 | 7.3305e-37 | 6.051e-17 | 2.9467e-18 | 9.5962e-39 | 5.6312e-38 | 4.156e-42 | 1.5333e-38 | 8.9856e-29 | 5.0054e-39 | 8.5333e-31 | 2.805e-54 | 1e-55 | 2.9701e-39 | 2.6397e-46 | 3.6635e-48 | 1.0845e-46 | 6.8028e-14 | 1.0938e-19 | 3.7085e-20 | 1.2902e-14 | 9.9998e-08 | 5.0528e-19 | 9.0907e-25 | 9.4327e-14 | 9.6116e-16 | 1.3473e-18 | 6.2483e-15 | 1.9964e-12 | 8.7226e-19 | 1.6958e-15 | 1.9988e-21 | 1.3308e-15 | 2.3452e-16 | 1.5986e-22 | 5.4243e-30 | 1.1907e-22 | 2.2774e-24 | 500.02
15.5848 | 3.7739e-22 | 2.3713e-18 | 7.6289e-22 | 1e-08 | 9.343e-18 | 3.2366e-12 | 1.3965e-21 | 2.1057e-30 | 9.6012e-42 | 6.0641e-25 | 1.0003e-13 | 5.3483e-15 | 2e-06 | 5.1405e-15 | 7.8941e-14 | 3.6854e-36 | 6.0356e-21 | 1.323e-20 | 1.9324e-24 | 8.1121e-14 | 1.0085e-48 | 7.5218e-49 | 1e-55 | 2.7483e-44 | 3.1577e-34 | 7.7339e-46 | 2.472e-33 | 6.4493e-35 | 2.6978e-30 | 1.3223e-30 | 1.9214e-41 | 8.2835e-41 | 7.9751e-35 | 3.7508e-31 | 5.2508e-40 | 2.0332e-50 | 2.5691e-53 | 1.1082e-52 | 8.3929e-37 | 2.3208e-36 | 8.895e-17 | 4.9493e-18 | 3.8428e-38 | 1.8171e-37 | 1.3161e-41 | 4.953e-38 | 1.962e-28 | 1.6068e-38 | 2.7378e-30 | 1.8938e-53 | 1e-55 | 6.4911e-39 | 1.2522e-45 | 2.4474e-47 | 3.5068e-46 | 1.0109e-13 | 2.3945e-19 | 8.06e-20 | 1.8876e-14 | 9.9997e-08 | 7.4495e-19 | 1.972e-24 | 1.3897e-13 | 1.4216e-15 | 1.9857e-18 | 9.2059e-15 | 2.9526e-12 | 1.2907e-18 | 2.5095e-15 | 2.9578e-21 | 2.9016e-15 | 5.1153e-16 | 5.1397e-22 | 1.1727e-29 | 2.5685e-22 | 7.2401e-24 | 500.03
16.0526 | 5.7127e-22 | 3.6857e-18 | 1.1995e-21 | 1e-08 | 1.4138e-17 | 4.9248e-12 | 2.1713e-21 | 4.8587e-30 | 3.3169e-41 | 1.3982e-24 | 1.5272e-13 | 8.1654e-15 | 2e-06 | 9.5569e-15 | 1.1778e-13 | 1.2732e-35 | 1.3866e-20 | 2.0151e-20 | 4.6129e-24 | 1.2358e-13 | 5.2772e-48 | 3.9336e-48 | 1e-55 | 1.4251e-43 | 7.1696e-34 | 2.7293e-45 | 8.4717e-33 | 1.4622e-34 | 6.2522e-30 | 3.1234e-30 | 6.7394e-41 | 2.9049e-40 | 1.8394e-34 | 8.6625e-31 | 1.8466e-39 | 1.0789e-49 | 1.3547e-52 | 8.7811e-52 | 1.9403e-36 | 8.0083e-36 | 1.3402e-16 | 8.9396e-18 | 1.7594e-37 | 6.3711e-37 | 4.5432e-41 | 1.7397e-37 | 4.5276e-28 | 5.5897e-38 | 9.5154e-30 | 1.5098e-52 | 1.0001e-55 | 1.5001e-38 | 6.6331e-45 | 1.8909e-46 | 1.2337e-45 | 1.5492e-13 | 5.5482e-19 | 1.8464e-19 | 2.8232e-14 | 9.9995e-08 | 1.1276e-18 | 4.5041e-24 | 2.1009e-13 | 2.1627e-15 | 3.0039e-18 | 1.3919e-14 | 4.4915e-12 | 1.965e-18 | 3.8209e-15 | 4.5035e-21 | 6.682e-15 | 1.1784e-15 | 1.7921e-21 | 2.6654e-29 | 5.8161e-22 | 2.4804e-23 | 500.046
16.5089 | 8.5177e-22 | 5.701e-18 | 1.8844e-21 | 1e-08 | 2.1065e-17 | 7.3969e-12 | 3.3603e-21 | 1.0909e-29 | 1.1029e-40 | 3.1353e-24 | 2.305e-13 | 1.2324e-14 | 2e-06 | 1.7973e-14 | 1.7219e-13 | 4.2535e-35 | 3.1104e-20 | 3.0311e-20 | 1.094e-23 | 1.8591e-13 | 2.6423e-47 | 1.9593e-47 | 1e-55 | 7.1137e-43 | 1.6008e-33 | 9.4255e-45 | 2.8415e-32 | 3.2671e-34 | 1.4125e-29 | 7.2461e-30 | 2.2693e-40 | 9.7794e-40 | 4.1276e-34 | 1.9476e-30 | 6.2427e-39 | 5.4217e-49 | 6.7963e-52 | 6.5237e-51 | 4.3686e-36 | 2.6592e-35 | 1.985e-16 | 1.641e-17 | 7.889e-37 | 2.144e-36 | 1.5094e-40 | 5.8702e-37 | 1.0168e-27 | 1.8616e-37 | 3.1646e-29 | 1.1399e-51 | 1.001e-55 | 3.3761e-38 | 3.3259e-44 | 1.3745e-45 | 4.1727e-45 | 2.3503e-13 | 1.2531e-18 | 4.1032e-19 | 4.1388e-14 | 9.9993e-08 | 1.6807e-18 | 9.9642e-24 | 3.1261e-13 | 3.2473e-15 | 4.474e-18 | 2.0714e-14 | 6.7432e-12 | 2.9536e-18 | 5.7441e-15 | 6.7705e-21 | 1.4961e-14 | 2.6388e-15 | 5.9837e-21 | 5.8626e-29 | 1.272e-21 | 8.0839e-23 | 500.068
17.0071 | 1.307e-21 | 9.2523e-18 | 3.1286e-21 | 1e-08 | 3.2275e-17 | 1.1481e-11 | 5.4581e-21 | 2.6091e-29 | 4.0285e-40 | 7.4807e-24 | 3.6063e-13 | 1.9282e-14 | 2e-06 | 3.6495e-14 | 2.5661e-13 | 1.5713e-34 | 7.4636e-20 | 4.7161e-20 | 2.8559e-23 | 2.8934e-13 | 1.5145e-46 | 1.1099e-46 | 1e-55 | 4.0067e-42 | 3.7522e-33 | 3.5832e-44 | 1.0424e-31 | 7.6533e-34 | 3.412e-29 | 1.8227e-29 | 8.402e-40 | 3.6195e-39 | 9.8634e-34 | 4.6687e-30 | 2.327e-38 | 3.0862e-48 | 3.8818e-51 | 5.6722e-50 | 1.0497e-35 | 9.6948e-35 | 3.0136e-16 | 3.2706e-17 | 4.0687e-36 | 7.9304e-36 | 5.5082e-40 | 2.1809e-36 | 2.4326e-27 | 6.7838e-37 | 1.1506e-28 | 1.02e-50 | 1.0091e-55 | 8.1064e-38 | 1.8866e-43 | 1.1671e-44 | 1.5566e-44 | 3.706e-13 | 3.0244e-18 | 9.6542e-19 | 6.1858e-14 | 9.9988e-08 | 2.5767e-18 | 2.3257e-23 | 4.779e-13 | 5.0378e-15 | 6.8503e-18 | 3.1673e-14 | 1.0459e-11 | 4.5901e-18 | 8.929e-15 | 1.0525e-20 | 3.5606e-14 | 6.2812e-15 | 2.1848e-20 | 1.3598e-28 | 2.9212e-21 | 2.8481e-22 | 500.106
17.484 | 1.9484e-21 | 1.4823e-17 | 5.1564e-21 | 1e-08 | 4.7968e-17 | 1.7374e-11 | 8.7548e-21 | 5.9206e-29 | 1.3583e-39 | 1.6907e-23 | 5.5198e-13 | 2.9514e-14 | 2e-06 | 7.2207e-14 | 3.6887e-13 | 5.3918e-34 | 1.7089e-19 | 7.1621e-20 | 7.2544e-23 | 4.3958e-13 | 7.8771e-46 | 5.6679e-46 | 1e-55 | 2.0387e-41 | 8.313e-33 | 1.272e-43 | 3.5633e-31 | 1.6953e-33 | 7.8481e-29 | 4.4193e-29 | 2.874e-39 | 1.2375e-38 | 2.2358e-33 | 1.063e-29 | 8.0403e-38 | 1.5789e-47 | 2.0016e-50 | 4.325e-49 | 2.3985e-35 | 3.2601e-34 | 4.4264e-16 | 6.4159e-17 | 1.9252e-35 | 2.7086e-35 | 1.8547e-39 | 7.4969e-36 | 5.5237e-27 | 2.2776e-36 | 3.8505e-28 | 8.091e-50 | 1.0733e-55 | 1.8502e-37 | 9.6057e-43 | 8.6798e-44 | 5.3842e-44 | 5.7287e-13 | 6.9459e-18 | 2.1422e-18 | 8.9022e-14 | 9.9983e-08 | 3.8329e-18 | 5.0951e-23 | 7.0799e-13 | 7.6187e-15 | 1.0171e-17 | 4.6938e-14 | 1.5812e-11 | 6.9594e-18 | 1.3542e-14 | 1.5963e-20 | 8.0169e-14 | 1.4144e-14 | 7.3238e-20 | 2.97e-28 | 6.2847e-21 | 9.139e-22 | 500.161
18.046 | 3.0664e-21 | 2.6003e-17 | 9.4482e-21 | 1e-08 | 7.4917e-17 | 2.799e-11 | 1.5392e-20 | 1.516e-28 | 5.446e-39 | 4.2912e-23 | 9.0712e-13 | 4.8506e-14 | 1.9999e-06 | 1.5935e-13 | 5.5043e-13 | 2.2298e-33 | 4.4705e-19 | 1.1611e-19 | 2.1944e-22 | 7.1309e-13 | 5.269e-45 | 3.6693e-45 | 1e-55 | 1.3195e-40 | 2.0443e-32 | 5.4823e-43 | 1.4731e-30 | 4.168e-33 | 2.055e-28 | 1.2564e-28 | 1.1766e-38 | 5.0629e-38 | 5.7169e-33 | 2.7392e-29 | 3.3546e-37 | 1.0234e-46 | 1.317e-49 | 4.4371e-48 | 6.2192e-35 | 1.3009e-33 | 6.7889e-16 | 1.4169e-16 | 1.151e-34 | 1.1058e-34 | 7.4191e-39 | 3.0954e-35 | 1.4162e-26 | 9.1023e-36 | 1.5298e-27 | 8.8341e-49 | 1.8324e-55 | 4.788e-37 | 6.1748e-42 | 8.6023e-43 | 2.2501e-43 | 9.5537e-13 | 1.8117e-17 | 5.2816e-18 | 1.3229e-13 | 9.9972e-08 | 5.9954e-18 | 1.2248e-22 | 1.0994e-12 | 1.2258e-14 | 1.586e-17 | 7.2929e-14 | 2.5428e-11 | 1.1249e-17 | 2.1901e-14 | 2.5817e-20 | 2.0197e-13 | 3.5635e-14 | 2.8896e-19 | 7.1898e-28 | 1.4793e-20 | 3.3938e-21 | 500.26
18.5693 | 4.5869e-21 | 4.3803e-17 | 1.6792e-20 | 1e-08 | 1.1044e-16 | 4.2966e-11 | 2.601e-20 | 3.5259e-28 | 1.8762e-38 | 9.8298e-23 | 1.4307e-12 | 7.6517e-14 | 1.9999e-06 | 3.2408e-13 | 7.7628e-13 | 7.9922e-33 | 1.0758e-18 | 1.7981e-19 | 6.0939e-22 | 1.1052e-12 | 2.9157e-44 | 1.9448e-44 | 1e-55 | -3.5915e-38 | 4.5161e-32 | 2.037e-42 | 5.2941e-30 | 9.2032e-33 | 4.9145e-28 | 3.3106e-28 | 4.1542e-38 | 1.7858e-37 | 1.3283e-32 | 6.4288e-29 | 1.2178e-36 | 5.4408e-46 | 7.1409e-49 | 3.5698e-47 | 1.4726e-34 | 4.4501e-33 | 9.7992e-16 | 2.9035e-16 | 5.704e-34 | 3.8874e-34 | 2.5465e-38 | 1.1051e-34 | 3.3003e-26 | 3.1485e-35 | 5.2477e-27 | 7.6382e-48 | 8.622e-55 | 1.1306e-36 | 3.2449e-41 | 6.6579e-42 | 8.1825e-43 | 1.5312e-12 | 4.2996e-17 | 1.1689e-17 | 1.8411e-13 | 9.9957e-08 | 8.8563e-18 | 2.6078e-22 | 1.6078e-12 | 1.8786e-14 | 2.3327e-17 | 1.0673e-13 | 3.8936e-11 | 1.735e-17 | 3.3803e-14 | 3.9847e-20 | 4.5731e-13 | 8.0689e-14 | 9.6746e-19 | 1.5718e-27 | 3.1083e-20 | 1.0717e-20 | 500.4
19.2511 | 7.545e-21 | 8.4455e-17 | 3.5688e-20 | 1.0001e-08 | 1.7461e-16 | 7.2907e-11 | 5.0468e-20 | 1.0064e-27 | 8.5319e-38 | 2.6998e-22 | 2.5541e-12 | 1.3667e-13 | 1.9999e-06 | 7.7295e-13 | 1.1632e-12 | 3.8761e-32 | 3.2733e-18 | 3.1049e-19 | 2.1927e-21 | 1.9106e-12 | 2.4232e-43 | 1.4998e-43 | 1e-55 | 5.4797e-39 | 1.1753e-31 | 1.0207e-41 | 2.5921e-29 | 2.3937e-32 | 1.4664e-27 | 1.152e-27 | 1.9652e-37 | 8.4322e-37 | 3.794e-32 | 1.8675e-28 | 6.1039e-36 | 4.2513e-45 | 5.7733e-48 | 4.6699e-46 | 4.3545e-34 | 1.9921e-32 | 1.4997e-15 | 7.0119e-16 | 4.063e-33 | 1.8219e-33 | 1.1478e-37 | 5.3284e-34 | 9.4521e-26 | 1.4646e-34 | 2.4006e-26 | 1.1138e-46 | 1.2635e-53 | 3.3245e-36 | 2.4759e-40 | 8.1848e-41 | 4.1068e-42 | 2.7952e-12 | 1.2554e-16 | 3.0397e-17 | 2.6654e-13 | 9.9926e-08 | 1.4054e-17 | 6.2602e-22 | 2.5019e-12 | 3.1771e-14 | 3.6724e-17 | 1.6633e-13 | 6.5746e-11 | 2.9727e-17 | 5.7976e-14 | 6.8348e-20 | 1.2231e-12 | 2.1582e-13 | 4.1064e-18 | 4.0739e-27 | 7.4798e-20 | 4.2631e-20 | 500.68
19.8756 | 1.1728e-20 | 1.4778e-16 | 7.0811e-20 | 1.0002e-08 | 2.5289e-16 | 1.1427e-10 | 8.9095e-20 | 2.5175e-27 | 3.108e-37 | 6.3174e-22 | 4.2658e-12 | 2.2844e-13 | 1.9998e-06 | 1.6053e-12 | 1.6121e-12 | 1.5009e-31 | 8.7108e-18 | 4.9848e-19 | 6.5238e-21 | 3.0687e-12 | 1.4848e-42 | 8.4723e-43 | 1e-55 | 3.1484e-38 | 2.6543e-31 | 4.0279e-41 | 1.0247e-28 | 5.4014e-32 | 3.8238e-27 | 3.5307e-27 | 7.4478e-37 | 3.1869e-36 | 9.5298e-32 | 4.7741e-28 | 2.5117e-35 | 2.4774e-44 | 3.4923e-47 | 4.2115e-45 | 1.1409e-33 | 7.0823e-32 | 2.1057e-15 | 1.47e-15 | 2.1428e-32 | 6.8082e-33 | 4.1199e-37 | 2.06e-33 | 2.3692e-25 | 5.5284e-34 | 8.8543e-26 | 1.1162e-45 | 1.4901e-52 | 8.6432e-36 | 1.3933e-39 | 6.8762e-40 | 1.6848e-41 | 4.7589e-12 | 3.1414e-16 | 6.7096e-17 | 3.5379e-13 | 9.9884e-08 | 2.0444e-17 | 1.2429e-21 | 3.5467e-12 | 4.9582e-14 | 5.2901e-17 | 2.362e-13 | 1.0238e-10 | 4.7233e-17 | 9.2207e-14 | 1.0871e-19 | 2.7444e-12 | 4.8428e-13 | 1.3363e-17 | 9.0777e-27 | 1.5238e-19 | 1.3339e-19 | 501.068
20.6328 | 2.0307e-20 | 2.7364e-16 | 1.6108e-19 | 1.0003e-08 | 3.7626e-16 | 1.8806e-10 | 1.6761e-19 | 7.4965e-27 | 1.3779e-36 | 1.6239e-21 | 7.7358e-12 | 4.1504e-13 | 1.9996e-06 | 3.5624e-12 | 2.2725e-12 | 6.9909e-31 | 2.6745e-17 | 8.5611e-19 | 2.1646e-20 | 5.2559e-12 | 1.1464e-41 | 5.9398e-42 | 1e-55 | 2.299e-37 | 6.874e-31 | 1.9252e-40 | 4.9741e-28 | 1.3968e-31 | 1.1752e-26 | 1.3382e-26 | 3.4255e-36 | 1.4576e-35 | 2.8569e-31 | 1.459e-27 | 1.3399e-34 | 1.8844e-43 | 2.7791e-46 | 5.0805e-44 | 3.6433e-33 | 2.994e-31 | 3.0597e-15 | 3.3042e-15 | 1.3714e-31 | 3.0478e-32 | 1.7718e-36 | 9.6724e-33 | 6.9905e-25 | 2.5406e-33 | 3.9043e-25 | 1.5169e-44 | 2.7128e-51 | 2.7223e-35 | 9.9287e-39 | 7.4563e-39 | 8.8062e-41 | 8.7945e-12 | 8.7706e-16 | 1.5931e-16 | 4.7524e-13 | 9.9809e-08 | 3.062e-17 | 2.5002e-21 | 5.0851e-12 | 8.1005e-14 | 7.8051e-17 | 3.3966e-13 | 1.6665e-10 | 7.9704e-17 | 1.5572e-13 | 1.8358e-19 | 6.4837e-12 | 1.1442e-12 | 4.6786e-17 | 2.1976e-26 | 3.234e-19 | 4.5446e-19 | 501.764
20.6633 | 2.078e-20 | 2.8017e-16 | 1.6651e-19 | 1.0003e-08 | 3.8201e-16 | 1.9168e-10 | 1.7175e-19 | 7.8368e-27 | 1.4623e-36 | 1.6842e-21 | 7.9188e-12 | 4.249e-13 | 1.9996e-06 | 3.6714e-12 | 2.3018e-12 | 7.4257e-31 | 2.7939e-17 | 8.7442e-19 | 2.2659e-20 | 5.367e-12 | 1.2412e-41 | 6.409e-42 | 1e-55 | 2.4842e-37 | 7.1407e-31 | 2.0471e-40 | 5.2911e-28 | 1.451e-31 | 1.2291e-26 | 1.4116e-26 | 3.6382e-36 | 1.5477e-35 | 2.9869e-31 | 1.5264e-27 | 1.4335e-34 | 2.0426e-43 | 3.0174e-46 | 5.5997e-44 | 3.8254e-33 | 3.1696e-31 | 3.1057e-15 | 3.4079e-15 | 1.4736e-31 | 3.2327e-32 | 1.8774e-36 | 1.0279e-32 | 7.3008e-25 | 2.6978e-33 | 4.1375e-25 | 1.6791e-44 | 3.0444e-51 | 2.8561e-35 | 1.0728e-38 | 8.1793e-39 | 9.4071e-41 | 9.0083e-12 | 9.1245e-16 | 1.6467e-16 | 4.8063e-13 | 9.9805e-08 | 3.1097e-17 | 2.5652e-21 | 5.1536e-12 | 8.2536e-14 | 7.9213e-17 | 3.4428e-13 | 1.6977e-10 | 8.134e-17 | 1.5892e-13 | 1.8736e-19 | 6.6953e-12 | 1.1815e-12 | 4.9035e-17 | 2.2733e-26 | 3.3264e-19 | 4.7588e-19 | 501.798
20.6923 | 2.1242e-20 | 2.8649e-16 | 1.7183e-19 | 1.0003e-08 | 3.8753e-16 | 1.9517e-10 | 1.7575e-19 | 8.1748e-27 | 1.5472e-36 | 1.7434e-21 | 8.0963e-12 | 4.3446e-13 | 1.9996e-06 | 3.7776e-12 | 2.3299e-12 | 7.8632e-31 | 2.9118e-17 | 8.9215e-19 | 2.3661e-20 | 5.4745e-12 | 1.3383e-41 | 6.8883e-42 | 1e-55 | 2.6746e-37 | 7.407e-31 | 2.1712e-40 | 5.6128e-28 | 1.5047e-31 | 1.2826e-26 | 1.4851e-26 | 3.8524e-36 | 1.6384e-35 | 3.1161e-31 | 1.5933e-27 | 1.5285e-34 | 2.2051e-43 | 3.2627e-46 | 6.1412e-44 | 3.9957e-33 | 3.3459e-31 | 3.15e-15 | 3.5091e-15 | 1.5776e-31 | 3.4184e-32 | 1.9834e-36 | 1.0891e-32 | 7.6084e-25 | 2.8559e-33 | 4.3714e-25 | 1.8489e-44 | 3.3966e-51 | 2.9816e-35 | 1.1546e-38 | 8.9292e-39 | 1.0016e-40 | 9.2158e-12 | 9.4728e-16 | 1.699e-16 | 4.8579e-13 | 9.9801e-08 | 3.1556e-17 | 2.6282e-21 | 5.2192e-12 | 8.4012e-14 | 8.033e-17 | 3.4871e-13 | 1.7278e-10 | 8.2922e-17 | 1.6201e-13 | 1.91e-19 | 6.9015e-12 | 1.2179e-12 | 5.1259e-17 | 2.3475e-26 | 3.416e-19 | 4.9705e-19 | 501.831
20.7193 | 2.1683e-20 | 2.9247e-16 | 1.7693e-19 | 1.0003e-08 | 3.9272e-16 | 1.9846e-10 | 1.7955e-19 | 8.5028e-27 | 1.6306e-36 | 1.8002e-21 | 8.2646e-12 | 4.4353e-13 | 1.9996e-06 | 3.8786e-12 | 2.3562e-12 | 8.2924e-31 | 3.0257e-17 | 9.0893e-19 | 2.4628e-20 | 5.5761e-12 | 1.4353e-41 | 7.3653e-42 | 1e-55 | 2.8639e-37 | 7.6622e-31 | 2.2926e-40 | 5.9281e-28 | 1.5566e-31 | 1.3344e-26 | 1.5568e-26 | 4.0626e-36 | 1.7274e-35 | 3.2413e-31 | 1.6583e-27 | 1.6226e-34 | 2.3679e-43 | 3.5085e-46 | 6.6905e-44 | 4.1729e-33 | 3.5186e-31 | 3.192e-15 | 3.6055e-15 | 1.6806e-31 | 3.6005e-32 | 2.0874e-36 | 1.1491e-32 | 7.906e-25 | 3.011e-33 | 4.6004e-25 | 2.0218e-44 | 3.7603e-51 | 3.1114e-35 | 1.2362e-38 | 9.6863e-39 | 1.0617e-40 | 9.4125e-12 | 9.8075e-16 | 1.749e-16 | 4.9063e-13 | 9.9798e-08 | 3.1987e-17 | 2.6879e-21 | 5.2806e-12 | 8.5403e-14 | 8.1379e-17 | 3.5286e-13 | 1.7561e-10 | 8.4416e-17 | 1.6494e-13 | 1.9445e-19 | 7.098e-12 | 1.2526e-12 | 5.3408e-17 | 2.4183e-26 | 3.5012e-19 | 5.1747e-19 | 501.862
20.7454 | 2.2121e-20 | 2.9838e-16 | 1.8203e-19 | 1.0003e-08 | 3.9782e-16 | 2.017e-10 | 1.8331e-19 | 8.8343e-27 | 1.7159e-36 | 1.8569e-21 | 8.4309e-12 | 4.525e-13 | 1.9996e-06 | 3.9788e-12 | 2.3819e-12 | 8.731e-31 | 3.1402e-17 | 9.2549e-19 | 2.5602e-20 | 5.6763e-12 | 1.5358e-41 | 7.8591e-42 | 1e-55 | 3.0615e-37 | 7.9228e-31 | 2.4182e-40 | 6.2531e-28 | 1.6093e-31 | 1.3867e-26 | 1.6297e-26 | 4.2776e-36 | 1.8182e-35 | 3.3678e-31 | 1.7239e-27 | 1.7194e-34 | 2.5373e-43 | 3.7646e-46 | 7.2698e-44 | 4.3398e-33 | 3.6947e-31 | 3.2332e-15 | 3.7014e-15 | 1.7868e-31 | 3.7863e-32 | 2.1935e-36 | 1.2105e-32 | 8.2061e-25 | 3.1695e-33 | 4.8337e-25 | 2.2046e-44 | 4.1502e-51 | 3.2345e-35 | 1.3208e-38 | 1.0481e-38 | 1.1234e-40 | 9.607e-12 | 1.0143e-15 | 1.7988e-16 | 4.9536e-13 | 9.9795e-08 | 3.241e-17 | 2.7467e-21 | 5.3406e-12 | 8.6769e-14 | 8.2407e-17 | 3.5691e-13 | 1.7839e-10 | 8.589e-17 | 1.6782e-13 | 1.9784e-19 | 7.293e-12 | 1.287e-12 | 5.5569e-17 | 2.489e-26 | 3.5855e-19 | 5.38e-19 | 501.893
20.8908 | 2.4757e-20 | 3.3311e-16 | 2.1321e-19 | 1.0004e-08 | 4.271e-16 | 2.2045e-10 | 2.0547e-19 | 1.0939e-26 | 2.2791e-36 | 2.2034e-21 | 9.4122e-12 | 5.0543e-13 | 1.9996e-06 | 4.5756e-12 | 2.5276e-12 | 1.1614e-30 | 3.8535e-17 | 1.0226e-18 | 3.1682e-20 | 6.2621e-12 | 2.2326e-41 | 1.1255e-41 | 1e-55 | 4.4263e-37 | 9.5323e-31 | 3.2461e-40 | 8.3997e-28 | 1.9356e-31 | 1.7166e-26 | 2.1013e-26 | 5.693e-36 | 2.4162e-35 | 4.1694e-31 | 2.1397e-27 | 2.3753e-34 | 3.7251e-43 | 5.5676e-46 | 1.1507e-43 | 5.4473e-33 | 4.846e-31 | 3.4745e-15 | 4.276e-15 | 2.5059e-31 | 5.0034e-32 | 2.8896e-36 | 1.6147e-32 | 1.0095e-24 | 4.2101e-33 | 6.3535e-25 | 3.5564e-44 | 7.1714e-51 | 4.0456e-35 | 1.9073e-38 | 1.6201e-38 | 1.5377e-40 | 1.0755e-11 | 1.2204e-15 | 2.0994e-16 | 5.2233e-13 | 9.9776e-08 | 3.4848e-17 | 3.0916e-21 | 5.6817e-12 | 9.4675e-14 | 8.831e-17 | 3.7998e-13 | 1.9448e-10 | 9.4494e-17 | 1.8464e-13 | 2.1767e-19 | 8.4585e-12 | 1.4927e-12 | 6.9055e-17 | 2.9162e-26 | 4.0844e-19 | 6.6571e-19 | 502.07
21.2981 | 3.4444e-20 | 4.5014e-16 | 3.3347e-19 | 1.0005e-08 | 5.1951e-16 | 2.8067e-10 | 2.813e-19 | 2.0232e-26 | 5.1095e-36 | 3.5293e-21 | 1.275e-11 | 6.8585e-13 | 1.9994e-06 | 6.6624e-12 | 2.9671e-12 | 2.577e-30 | 6.7495e-17 | 1.3484e-18 | 5.6542e-20 | 8.201e-12 | 6.2838e-41 | 3.0631e-41 | 1e-55 | 7.497e-38 | 1.6191e-30 | 7.4362e-40 | 1.9162e-27 | 3.2832e-31 | 3.1325e-26 | 4.295e-26 | 1.2691e-35 | 5.3589e-35 | 7.6639e-31 | 3.9519e-27 | 5.952e-34 | 1.1024e-42 | 1.6767e-45 | 4.1254e-43 | 1.0428e-32 | 1.0431e-30 | 4.2868e-15 | 6.3443e-15 | 6.3863e-31 | 1.0898e-31 | 6.3082e-36 | 3.6096e-32 | 1.8118e-24 | 9.2812e-33 | 1.3542e-24 | 1.3335e-43 | 3.3052e-50 | 7.6579e-35 | 5.3563e-38 | 5.4093e-38 | 3.7151e-40 | 1.467e-11 | 2.022e-15 | 3.2027e-16 | 6.0537e-13 | 9.9714e-08 | 4.2576e-17 | 4.2425e-21 | 6.7148e-12 | 1.199e-13 | 1.0683e-16 | 4.5007e-13 | 2.4562e-10 | 1.229e-16 | 2.4015e-13 | 2.8309e-19 | 1.2572e-11 | 2.2188e-12 | 1.2389e-16 | 4.4955e-26 | 5.7997e-19 | 1.1782e-18 | 502.64
21.8063 | 5.3938e-20 | 6.4998e-16 | 5.9211e-19 | 1.0008e-08 | 6.6318e-16 | 3.7447e-10 | 4.1451e-19 | 4.5755e-26 | 1.4678e-35 | 6.3019e-21 | 1.8461e-11 | 9.9598e-13 | 1.9993e-06 | 1.0353e-11 | 3.595e-12 | 7.069e-30 | 1.3279e-16 | 1.9008e-18 | 1.1347e-19 | 1.1386e-11 | 2.2735e-40 | 1.086e-40 | 2.1731e-55 | 4.5003e-36 | 3.2559e-30 | 2.1532e-39 | 5.3965e-27 | 6.5893e-31 | 6.7498e-26 | 1.0625e-25 | 3.5137e-35 | 1.4713e-34 | 1.6891e-30 | 8.7021e-27 | 1.9552e-33 | 4.4544e-42 | 6.884e-45 | 2.0427e-42 | 1.8258e-32 | 2.8135e-30 | 5.7281e-15 | 1.0271e-14 | 2.0468e-30 | 2.9084e-31 | 1.739e-35 | 9.9269e-32 | 3.8159e-24 | 2.4918e-32 | 3.4499e-24 | 6.848e-43 | 2.2429e-49 | 1.4816e-34 | 2.0023e-37 | 2.4253e-37 | 1.1337e-39 | 2.1387e-11 | 3.7141e-15 | 5.3463e-16 | 7.2933e-13 | 9.9617e-08 | 5.4691e-17 | 6.1649e-21 | 8.2065e-12 | 1.5875e-13 | 1.3539e-16 | 5.5191e-13 | 3.2396e-10 | 1.6968e-16 | 3.314e-13 | 3.9059e-19 | 1.9948e-11 | 3.5208e-12 | 2.4733e-16 | 7.5977e-26 | 8.7891e-19 | 2.2963e-18 | 503.529
22.1226 | 7.3036e-20 | 8.1723e-16 | 8.5853e-19 | 1.0011e-08 | 7.7528e-16 | 4.4579e-10 | 5.2926e-19 | 7.8909e-26 | 2.9522e-35 | 9.0594e-21 | 2.3171e-11 | 1.253e-12 | 1.9991e-06 | 1.3455e-11 | 4.0453e-12 | 1.3552e-29 | 2.0057e-16 | 2.3602e-18 | 1.7384e-19 | 1.3933e-11 | 5.1339e-40 | 2.4558e-40 | 5.8145e-55 | 1.0224e-35 | 5.1774e-30 | 4.2958e-39 | 1.0411e-26 | 1.0462e-30 | 1.1069e-25 | 1.8917e-25 | 6.7685e-35 | 2.8153e-34 | 2.8273e-30 | 1.4483e-26 | 4.2368e-33 | 1.1043e-41 | 1.7208e-44 | 5.6575e-42 | 3.1298e-32 | 5.3974e-30 | 7.0037e-15 | 1.3875e-14 | 4.2873e-30 | 5.4473e-31 | 3.3918e-35 | 1.89e-31 | 6.1397e-24 | 4.6434e-32 | 6.178e-24 | 1.9179e-42 | 7.5285e-49 | 1.9622e-34 | 4.6931e-37 | 6.2661e-37 | 2.3056e-39 | 2.6936e-11 | 5.3802e-15 | 7.3308e-16 | 8.2212e-13 | 9.9543e-08 | 6.4213e-17 | 7.7356e-21 | 9.289e-12 | 1.8796e-13 | 1.5751e-16 | 6.2629e-13 | 3.8256e-10 | 2.0744e-16 | 4.049e-13 | 4.7716e-19 | 2.6222e-11 | 4.6282e-12 | 3.7546e-16 | 1.05e-25 | 1.1307e-18 | 3.4122e-18 | 504.205
22.3161 | 8.8841e-20 | 9.4197e-16 | 1.0856e-18 | 1.0013e-08 | 8.5571e-16 | 4.9542e-10 | 6.166e-19 | 1.1206e-25 | 4.6234e-35 | 1.1349e-20 | 2.6617e-11 | 1.4416e-12 | 1.999e-06 | 1.5742e-11 | 4.3503e-12 | 2.0463e-29 | 2.5772e-16 | 2.7013e-18 | 2.2575e-19 | 1.5764e-11 | 8.5517e-40 | 4.1177e-40 | 1.0804e-54 | 1.7094e-35 | 6.973e-30 | 6.6592e-39 | 1.5687e-26 | 1.4076e-30 | 1.5117e-25 | 2.713e-25 | 1.0237e-34 | 4.2376e-34 | 3.9187e-30 | 1.9953e-26 | 6.9127e-33 | 1.9637e-41 | 3.0744e-44 | 1.0719e-41 | 5.9766e-32 | 8.1828e-30 | 7.9927e-15 | 1.6722e-14 | 6.8149e-30 | 8.0786e-31 | 5.2015e-35 | 2.8278e-31 | 8.263e-24 | 6.838e-32 | 8.85e-24 | 3.6431e-42 | 1.6006e-48 | 4.2064e-34 | 8.0376e-37 | 1.1333e-36 | 3.5906e-39 | 3.0999e-11 | 6.7412e-15 | 8.8969e-16 | 8.8669e-13 | 9.9492e-08 | 7.1079e-17 | 8.8867e-21 | 1.0029e-11 | 2.0814e-13 | 1.7333e-16 | 6.7732e-13 | 4.2289e-10 | 2.3489e-16 | 4.5826e-13 | 5.3999e-19 | 3.0882e-11 | 5.4509e-12 | 4.8374e-16 | 1.281e-25 | 1.318e-18 | 4.3253e-18 | 504.676
22.4773 | 1.0528e-19 | 1.0622e-15 | 1.3265e-18 | 1.0015e-08 | 9.3132e-16 | 5.4074e-10 | 7.0215e-19 | 1.5176e-25 | 6.8127e-35 | 1.3732e-20 | 2.9875e-11 | 1.6205e-12 | 1.9989e-06 | 1.7913e-11 | 4.6249e-12 | 2.9128e-29 | 3.1747e-16 | 3.0291e-18 | 2.8099e-19 | 1.7477e-11 | 1.3204e-39 | 6.4142e-40 | 1.8332e-54 | 2.6452e-35 | 9.0187e-30 | 9.6998e-39 | 2.2202e-26 | 1.8188e-30 | 1.972e-25 | 3.6819e-25 | 1.4577e-34 | 6.008e-34 | 5.1815e-30 | 2.6209e-26 | 1.0501e-32 | 3.2146e-41 | 5.0531e-44 | 1.8466e-41 | 8.0677e-32 | 1.1709e-29 | 8.9722e-15 | 1.9579e-14 | 1.011e-29 | 1.13e-30 | 7.521e-35 | 3.9812e-31 | 1.0624e-23 | 9.481e-32 | 1.1965e-23 | 6.2751e-42 | 3.0305e-48 | 5.6453e-34 | 1.2725e-36 | 1.8729e-36 | 5.2243e-39 | 3.4843e-11 | 8.1333e-15 | 1.0463e-15 | 9.4596e-13 | 9.9445e-08 | 7.7554e-17 | 9.9818e-21 | 1.0699e-11 | 2.2646e-13 | 1.8816e-16 | 7.2372e-13 | 4.5942e-10 | 2.6084e-16 | 5.0865e-13 | 5.9931e-19 | 3.5331e-11 | 6.2365e-12 | 5.9733e-16 | 1.5136e-25 | 1.4979e-18 | 5.2575e-18 | 505.106
22.6138 | 1.2219e-19 | 1.1782e-15 | 1.5784e-18 | 1.0016e-08 | 1.0027e-15 | 5.8234e-10 | 7.8578e-19 | 1.9793e-25 | 9.5687e-35 | 1.6183e-20 | 3.2954e-11 | 1.79e-12 | 1.9989e-06 | 1.997e-11 | 4.8747e-12 | 3.9614e-29 | 3.7889e-16 | 3.3442e-18 | 3.388e-19 | 1.9082e-11 | 1.9239e-39 | 9.4384e-40 | 2.9013e-54 | 3.8576e-35 | 1.1299e-29 | 1.3463e-38 | 2.9946e-26 | 2.2766e-30 | 2.4829e-25 | 4.7894e-25 | 1.9815e-34 | 8.1338e-34 | 6.605e-30 | 3.3178e-26 | 1.509e-32 | 4.9342e-41 | 7.784e-44 | 2.9568e-41 | 1.0469e-31 | 1.6012e-29 | 9.9372e-15 | 2.2426e-14 | 1.4224e-29 | 1.511e-30 | 1.0384e-34 | 5.3494e-31 | 1.3188e-23 | 1.2554e-31 | 1.5482e-23 | 1.0032e-41 | 5.2514e-48 | 7.2684e-34 | 1.8955e-36 | 2.8887e-36 | 7.2152e-39 | 3.8477e-11 | 9.5391e-15 | 1.2015e-15 | 1.0007e-12 | 9.9401e-08 | 8.369e-17 | 1.1025e-20 | 1.1312e-11 | 2.432e-13 | 2.0214e-16 | 7.6629e-13 | 4.9272e-10 | 2.8543e-16 | 5.5633e-13 | 6.5543e-19 | 3.9567e-11 | 6.9843e-12 | 7.1464e-16 | 1.7458e-25 | 1.6702e-18 | 6.1956e-18 | 505.501
22.7912 | 1.4943e-19 | 1.3522e-15 | 1.9909e-18 | 1.0019e-08 | 1.1077e-15 | 6.4133e-10 | 9.1329e-19 | 2.8316e-25 | 1.5136e-34 | 2.0125e-20 | 3.7457e-11 | 2.0386e-12 | 1.9988e-06 | 2.2983e-11 | 5.2266e-12 | 5.9841e-29 | 4.7723e-16 | 3.8154e-18 | 4.3341e-19 | 2.1412e-11 | 3.1806e-39 | 1.5858e-39 | 5.3646e-54 | 6.3737e-35 | 1.5322e-29 | 2.0916e-38 | 4.4533e-26 | 3.0833e-30 | 3.3766e-25 | 6.7848e-25 | 2.9883e-34 | 1.2195e-33 | 9.139e-30 | 4.54e-26 | 2.4473e-32 | 8.7541e-41 | 1.3882e-43 | 5.5385e-41 | 1.5002e-31 | 2.4395e-29 | 1.1417e-14 | 2.6845e-14 | 2.2423e-29 | 2.2262e-30 | 1.6037e-34 | 7.9226e-31 | 1.7553e-23 | 1.8194e-31 | 2.1715e-23 | 1.8715e-41 | 1.0884e-47 | 1.0246e-33 | 3.2261e-36 | 5.1347e-36 | 1.1066e-38 | 4.3793e-11 | 1.1747e-14 | 1.4409e-15 | 1.0793e-12 | 9.934e-08 | 9.2737e-17 | 1.2568e-20 | 1.2182e-11 | 2.668e-13 | 2.2265e-16 | 8.2685e-13 | 5.3957e-10 | 3.2159e-16 | 6.2636e-13 | 7.3784e-19 | 4.5805e-11 | 8.0858e-12 | 9.0369e-16 | 2.1073e-25 | 1.9267e-18 | 7.6612e-18 | 506.061
22.9384 | 1.7791e-19 | 1.5211e-15 | 2.4291e-18 | 1.0021e-08 | 1.2075e-15 | 6.9513e-10 | 1.0393e-18 | 3.8594e-25 | 2.252e-34 | 2.4238e-20 | 4.1695e-11 | 2.2734e-12 | 1.9986e-06 | 2.5822e-11 | 5.5463e-12 | 8.537e-29 | 5.7885e-16 | 4.2712e-18 | 5.3377e-19 | 2.3588e-11 | 4.8964e-39 | 2.4815e-39 | 9.1043e-54 | 9.7884e-35 | 1.9954e-29 | 3.0596e-38 | 6.2415e-26 | 4.0109e-30 | 4.3935e-25 | 9.1209e-25 | 4.2535e-34 | 1.7264e-33 | 1.2078e-29 | 5.9332e-26 | 3.7013e-32 | 1.4324e-40 | 2.2822e-43 | 9.4765e-41 | 1.9982e-31 | 3.5088e-29 | 1.2884e-14 | 3.1281e-14 | 3.3105e-29 | 3.1021e-30 | 2.3351e-34 | 1.1076e-30 | 2.2368e-23 | 2.4919e-31 | 2.8871e-23 | 3.1865e-41 | 2.0234e-47 | 1.3587e-33 | 5.0868e-36 | 8.3801e-36 | 1.5915e-38 | 4.8798e-11 | 1.3987e-14 | 1.6792e-15 | 1.152e-12 | 9.9284e-08 | 1.0137e-16 | 1.4044e-20 | 1.2979e-11 | 2.882e-13 | 2.4211e-16 | 8.8247e-13 | 5.8194e-10 | 3.5594e-16 | 6.9279e-13 | 8.1599e-19 | 5.1717e-11 | 9.1297e-12 | 1.1008e-15 | 2.471e-25 | 2.173e-18 | 9.1356e-18 | 506.572
23.0664 | 2.0834e-19 | 1.6903e-15 | 2.903e-18 | 1.0024e-08 | 1.3058e-15 | 7.4601e-10 | 1.1675e-18 | 5.1037e-25 | 3.2261e-34 | 2.8623e-20 | 4.5811e-11 | 2.5021e-12 | 1.9986e-06 | 2.8579e-11 | 5.8485e-12 | 1.1756e-28 | 6.858e-16 | 4.7262e-18 | 6.4213e-19 | 2.5692e-11 | 7.2137e-39 | 3.7166e-39 | 1.4659e-53 | 1.4367e-34 | 2.5349e-29 | 4.313e-38 | 8.4308e-26 | 5.0899e-30 | 5.5621e-25 | 1.1866e-24 | 5.8424e-34 | 2.3592e-33 | 1.5514e-29 | 7.5348e-26 | 5.3583e-32 | 2.2287e-40 | 3.5671e-43 | 1.533e-40 | 2.6179e-31 | 4.8693e-29 | 1.4377e-14 | 3.5845e-14 | 4.6927e-29 | 4.1761e-30 | 3.2784e-34 | 1.4942e-30 | 2.7738e-23 | 3.2949e-31 | 3.7117e-23 | 5.1272e-41 | 3.5157e-47 | 1.7635e-33 | 7.6476e-36 | 1.2969e-35 | 2.1992e-38 | 5.3659e-11 | 1.6306e-14 | 1.9223e-15 | 1.2219e-12 | 9.923e-08 | 1.099e-16 | 1.5501e-20 | 1.3737e-11 | 3.0833e-13 | 2.6125e-16 | 9.3556e-13 | 6.2171e-10 | 3.8968e-16 | 7.5793e-13 | 8.926e-19 | 5.7489e-11 | 1.0149e-11 | 1.3101e-15 | 2.8461e-25 | 2.4169e-18 | 1.065e-17 | 507.055
23.304 | 2.8411e-19 | 2.075e-15 | 4.1008e-18 | 1.0029e-08 | 1.5245e-15 | 8.5218e-10 | 1.4658e-18 | 8.8157e-25 | 6.5361e-34 | 3.9502e-20 | 5.4718e-11 | 2.9994e-12 | 1.9983e-06 | 3.4539e-11 | 6.4816e-12 | 2.1947e-28 | 9.4457e-16 | 5.7557e-18 | 9.1539e-19 | 3.0217e-11 | 1.5342e-38 | 8.1965e-39 | 3.7192e-53 | 3.0203e-34 | 4.0625e-29 | 8.4598e-38 | 1.5035e-25 | 8.1389e-30 | 8.7875e-25 | 1.9655e-24 | 1.0849e-33 | 4.3336e-33 | 2.525e-29 | 1.195e-25 | 1.0953e-31 | 5.2636e-40 | 8.5079e-43 | 3.8947e-40 | 4.4187e-31 | 9.2394e-29 | 1.7837e-14 | 4.6569e-14 | 9.2261e-29 | 7.437e-30 | 6.3724e-34 | 2.6641e-30 | 4.1866e-23 | 5.6255e-31 | 5.9775e-23 | 1.2863e-40 | 1.0181e-46 | 2.9184e-33 | 1.6844e-35 | 3.006e-35 | 4.094e-38 | 6.4181e-11 | 2.1798e-14 | 2.4863e-15 | 1.3718e-12 | 9.9119e-08 | 1.2896e-16 | 1.8748e-20 | 1.534e-11 | 3.5003e-13 | 3.037e-16 | 1.0484e-12 | 7.0384e-10 | 4.6416e-16 | 9.0146e-13 | 1.0614e-18 | 7.0066e-11 | 1.237e-11 | 1.8252e-15 | 3.7324e-25 | 2.9609e-18 | 1.4184e-17 | 508.062
23.6691 | 4.8413e-19 | 2.9398e-15 | 7.3194e-18 | 1.0039e-08 | 1.9987e-15 | 1.0546e-09 | 2.1673e-18 | 2.2326e-24 | 2.1965e-33 | 6.8017e-20 | 7.2759e-11 | 4.0158e-12 | 1.998e-06 | 4.6553e-11 | 7.7112e-12 | 6.3298e-28 | 1.5803e-15 | 8.0492e-18 | 1.6483e-18 | 3.9334e-11 | 5.5123e-38 | 3.1677e-38 | 1.8242e-52 | 1.0522e-33 | 9.1914e-29 | 2.6966e-37 | 3.9245e-25 | 1.8336e-29 | 1.8958e-24 | 4.5132e-24 | 3.1086e-33 | 1.2157e-32 | 5.757e-29 | 2.5775e-25 | 3.6084e-31 | 2.2446e-39 | 3.6988e-42 | 1.8656e-39 | 1.0805e-30 | 2.7463e-28 | 2.5807e-14 | 7.1757e-14 | 2.8658e-28 | 1.9677e-29 | 1.9825e-33 | 7.0056e-30 | 8.2223e-23 | 1.3555e-30 | 1.2894e-22 | 5.9958e-40 | 5.9376e-46 | 6.9688e-33 | 6.3216e-35 | 1.2111e-34 | 1.1451e-37 | 8.5495e-11 | 3.4817e-14 | 3.7805e-15 | 1.6757e-12 | 9.8907e-08 | 1.7064e-16 | 2.5768e-20 | 1.8515e-11 | 4.2844e-13 | 3.9548e-16 | 1.2733e-12 | 8.5746e-10 | 6.2263e-16 | 1.2055e-12 | 1.4186e-18 | 9.5799e-11 | 1.6916e-11 | 3.1408e-15 | 5.848e-25 | 4.1334e-18 | 2.2293e-17 | 509.982
23.905 | 7.1806e-19 | 3.7996e-15 | 1.1106e-17 | 1.0049e-08 | 2.455e-15 | 1.2212e-09 | 2.9003e-18 | 4.3951e-24 | 5.3744e-33 | 1.0112e-19 | 8.8514e-11 | 4.9133e-12 | 1.9976e-06 | 5.6954e-11 | 8.7573e-12 | 1.3685e-27 | 2.2549e-15 | 1.0307e-17 | 2.5134e-18 | 4.7298e-11 | 1.4005e-37 | 8.5596e-38 | 5.879e-52 | 2.5973e-33 | 1.6918e-28 | 6.3859e-37 | 7.7772e-25 | 3.3632e-29 | 3.306e-24 | 8.1193e-24 | 6.7289e-33 | 2.5856e-32 | 1.0498e-28 | 4.4715e-25 | 8.4635e-31 | 6.4292e-39 | 1.0766e-41 | 5.787e-39 | 2.0155e-30 | 6.0852e-28 | 3.3837e-14 | 9.7411e-14 | 6.4758e-28 | 3.9902e-29 | 4.5592e-33 | 1.4048e-29 | 1.3214e-22 | 2.5211e-30 | 2.1911e-22 | 1.8144e-39 | 2.0826e-45 | 1.2354e-32 | 1.6368e-34 | 3.2617e-34 | 2.3815e-37 | 1.041e-10 | 4.8177e-14 | 5.0687e-15 | 1.947e-12 | 9.8731e-08 | 2.111e-16 | 3.2447e-20 | 2.1277e-11 | 4.92e-13 | 4.8345e-16 | 1.4706e-12 | 9.8129e-10 | 7.7081e-16 | 1.4884e-12 | 1.7508e-18 | 1.1847e-10 | 2.0922e-11 | 4.6103e-15 | 8.0636e-25 | 5.2378e-18 | 3.0273e-17 | 511.561
24.3017 | 1.6093e-18 | 6.4355e-15 | 2.5293e-17 | 1.0073e-08 | 3.8026e-15 | 1.6086e-09 | 5.3195e-18 | 1.7047e-23 | 3.3328e-32 | 2.2617e-19 | 1.2778e-10 | 7.1868e-12 | 1.9969e-06 | 8.2419e-11 | 1.1352e-11 | 6.3826e-27 | 4.4093e-15 | 1.7137e-17 | 5.8172e-18 | 6.7363e-11 | 9.0957e-37 | 6.4306e-37 | 6.3515e-51 | 1.5834e-32 | 6.0145e-28 | 3.8048e-36 | 2.967e-24 | 1.1858e-28 | 1.0014e-23 | 2.5241e-23 | 3.2348e-32 | 1.1923e-31 | 3.523e-28 | 1.3246e-24 | 4.4953e-30 | 5.2729e-38 | 9.1544e-41 | 5.5054e-38 | 7.6288e-30 | 3.011e-27 | 5.8398e-14 | 1.7525e-13 | 3.2256e-27 | 1.6497e-28 | 2.4564e-32 | 5.5841e-29 | 3.284e-22 | 8.351e-30 | 5.8977e-22 | 1.6145e-38 | 2.3911e-44 | 4.3627e-32 | 1.0726e-33 | 2.2387e-33 | 9.9769e-37 | 1.5044e-10 | 8.9206e-14 | 8.8866e-15 | 2.6671e-12 | 9.8321e-08 | 3.3212e-16 | 5.165e-20 | 2.8353e-11 | 6.3681e-13 | 7.4218e-16 | 1.981e-12 | 1.2614e-09 | 1.1868e-15 | 2.2763e-12 | 2.6749e-18 | 1.7545e-10 | 3.0994e-11 | 9.7578e-15 | 1.5226e-24 | 8.3353e-18 | 5.3112e-17 | 515.223
24.4683 | 2.4655e-18 | 8.5223e-15 | 3.8439e-17 | 1.0088e-08 | 4.8387e-15 | 1.8392e-09 | 7.3799e-18 | 3.4284e-23 | 8.705e-32 | 3.4565e-19 | 1.5261e-10 | 8.65e-12 | 1.9965e-06 | 9.8153e-11 | 1.3024e-11 | 1.4083e-26 | 6.1163e-15 | 2.2478e-17 | 8.9748e-18 | 8.0309e-11 | 2.3923e-36 | 1.8466e-36 | 2.213e-50 | 4.0379e-32 | 1.1892e-27 | 9.9e-36 | 5.8415e-24 | 2.3331e-28 | 1.7723e-23 | 4.4428e-23 | 7.3909e-32 | 2.6568e-31 | 6.6225e-28 | 2.3034e-24 | 1.0448e-29 | 1.5637e-37 | 2.7708e-40 | 1.7544e-37 | 1.4803e-29 | 6.8948e-27 | 7.7493e-14 | 2.3405e-13 | 7.2794e-27 | 3.4481e-28 | 5.9122e-32 | 1.1337e-28 | 5.1519e-22 | 1.5164e-29 | 9.4816e-22 | 4.9106e-38 | 8.1113e-44 | 8.2004e-32 | 2.7986e-33 | 5.8777e-33 | 2.0598e-36 | 1.7968e-10 | 1.2071e-13 | 1.1737e-14 | 3.165e-12 | 9.8076e-08 | 4.2635e-16 | 6.5907e-20 | 3.3073e-11 | 7.2122e-13 | 9.4032e-16 | 2.3247e-12 | 1.4235e-09 | 1.4888e-15 | 2.8433e-12 | 3.3391e-18 | 2.117e-10 | 3.7404e-11 | 1.4275e-14 | 2.1106e-24 | 1.0562e-17 | 6.9336e-17 | 517.396
24.5946 | 3.609e-18 | 1.0971e-14 | 5.5336e-17 | 1.0104e-08 | 6.0353e-15 | 2.0603e-09 | 9.9286e-18 | 6.3321e-23 | 2.0464e-31 | 5.049e-19 | 1.773e-10 | 1.0124e-11 | 1.9961e-06 | 1.135e-10 | 1.4729e-11 | 2.8167e-26 | 8.077e-15 | 2.8698e-17 | 1.3159e-17 | 9.3434e-11 | 5.6004e-36 | 4.7055e-36 | 6.7056e-50 | 9.2267e-32 | 2.2005e-27 | 2.3446e-35 | 1.0526e-23 | 4.297e-28 | 2.9277e-23 | 7.229e-23 | 1.544e-31 | 5.4179e-31 | 1.1586e-27 | 3.7338e-24 | 2.171e-29 | 4.0727e-37 | 7.354e-40 | 4.8592e-37 | 2.7364e-29 | 1.4311e-26 | 9.9425e-14 | 2.9933e-13 | 1.4759e-26 | 6.6173e-28 | 1.2864e-31 | 2.1105e-28 | 7.5743e-22 | 2.5325e-29 | 1.4108e-21 | 1.2942e-37 | 2.3225e-43 | 1.4603e-31 | 6.4664e-33 | 1.3517e-32 | 3.8695e-36 | 2.0872e-10 | 1.5625e-13 | 1.4905e-14 | 3.6989e-12 | 9.784e-08 | 5.3612e-16 | 8.1893e-20 | 3.8008e-11 | 8.011e-13 | 1.1685e-15 | 2.686e-12 | 1.5762e-09 | 1.8225e-15 | 3.4656e-12 | 4.0677e-18 | 2.4785e-10 | 4.3797e-11 | 1.9894e-14 | 2.8125e-24 | 1.2994e-17 | 8.6586e-17 | 519.475
24.8896 | 1.2911e-17 | 2.5862e-14 | 1.761e-16 | 1.0172e-08 | 1.3129e-14 | 2.9068e-09 | 2.7552e-17 | 4.6061e-22 | 3.5073e-30 | 1.8051e-18 | 2.7807e-10 | 1.6319e-11 | 1.9945e-06 | 1.7292e-10 | 2.2256e-11 | 2.617e-25 | 1.8803e-14 | 6.5944e-17 | 4.6166e-17 | 1.5019e-10 | 8.8404e-35 | 1.028e-34 | 2.6204e-48 | 1.3841e-30 | 1.8018e-26 | 4.4261e-34 | 6.8372e-23 | 3.4545e-27 | 1.497e-22 | 3.3144e-22 | 1.8102e-30 | 5.7879e-30 | 7.3374e-27 | 1.7545e-23 | 2.1868e-28 | 9.2038e-36 | 1.777e-38 | 1.3429e-35 | 2.0275e-28 | 1.5442e-25 | 2.2327e-13 | 6.2805e-13 | 1.3763e-25 | 5.6347e-27 | 1.6542e-30 | 1.5833e-27 | 2.4741e-21 | 1.2451e-28 | 4.51e-21 | 2.8342e-36 | 6.104e-42 | 9.3269e-31 | 9.4578e-32 | 1.8218e-31 | 2.8813e-35 | 3.2666e-10 | 3.4508e-13 | 3.1473e-14 | 6.3616e-12 | 9.6934e-08 | 1.2008e-15 | 1.6904e-19 | 6.1195e-11 | 1.0981e-12 | 2.5116e-15 | 4.4007e-12 | 2.1378e-09 | 3.5921e-15 | 6.7054e-12 | 7.8545e-18 | 3.9557e-10 | 6.9946e-11 | 5.7677e-14 | 7.1681e-24 | 2.5385e-17 | 1.6553e-16 | 527.372
24.8976 | 1.3549e-17 | 2.6724e-14 | 1.8366e-16 | 1.0175e-08 | 1.3536e-14 | 2.9421e-09 | 2.8659e-17 | 4.9557e-22 | 3.9034e-30 | 1.8948e-18 | 2.8245e-10 | 1.6594e-11 | 1.9944e-06 | 1.7539e-10 | 2.2607e-11 | 2.8401e-25 | 1.9369e-14 | 6.8084e-17 | 4.8378e-17 | 1.5279e-10 | 9.7895e-35 | 1.1538e-34 | 3.0065e-48 | 1.5312e-30 | 1.9534e-26 | 4.9535e-34 | 7.3191e-23 | 3.7423e-27 | 1.5903e-22 | 3.5017e-22 | 1.987e-30 | 6.3284e-30 | 7.863e-27 | 1.8568e-23 | 2.3774e-28 | 1.0332e-35 | 2.0002e-38 | 1.5194e-35 | 2.1907e-28 | 1.6865e-25 | 2.3004e-13 | 6.4438e-13 | 1.492e-25 | 6.104e-27 | 1.8196e-30 | 1.7059e-27 | 2.5798e-21 | 1.318e-28 | 4.6908e-21 | 3.1716e-36 | 6.8594e-42 | 1.0099e-30 | 1.0434e-31 | 1.9999e-31 | 3.1002e-35 | 3.3177e-10 | 3.5491e-13 | 3.2336e-14 | 6.4974e-12 | 9.6896e-08 | 1.2394e-15 | 1.7373e-19 | 6.2328e-11 | 1.1102e-12 | 2.5882e-15 | 4.485e-12 | 2.1605e-09 | 3.686e-15 | 6.8748e-12 | 8.0523e-18 | 4.0199e-10 | 7.1082e-11 | 5.9971e-14 | 7.4218e-24 | 2.6021e-17 | 1.692e-16 | 527.699
24.9457 | 1.8623e-17 | 3.3196e-14 | 2.4166e-16 | 1.0196e-08 | 1.6583e-14 | 3.1811e-09 | 3.7216e-17 | 8.0037e-22 | 7.8999e-30 | 2.6108e-18 | 3.1246e-10 | 1.8494e-11 | 1.994e-06 | 1.9199e-10 | 2.506e-11 | 4.8502e-25 | 2.3463e-14 | 8.4115e-17 | 6.5806e-17 | 1.7091e-10 | 1.9108e-34 | 2.4653e-34 | 7.4313e-48 | 2.9739e-30 | 3.336e-26 | 1.0444e-33 | 1.142e-22 | 6.3578e-27 | 2.3655e-22 | 5.0127e-22 | 3.6745e-30 | 1.14e-29 | 1.2398e-26 | 2.6895e-23 | 4.1003e-28 | 2.2074e-35 | 4.3494e-38 | 3.4226e-35 | 3.5914e-28 | 3.0073e-25 | 2.7971e-13 | 7.6007e-13 | 2.5247e-25 | 1.033e-26 | 3.4037e-30 | 2.7835e-27 | 3.3828e-21 | 1.9068e-28 | 6.0315e-21 | 6.6129e-36 | 1.4637e-41 | 1.5955e-30 | 1.9833e-31 | 3.6675e-31 | 5.0034e-35 | 3.6665e-10 | 4.2589e-13 | 3.8589e-14 | 7.4772e-12 | 9.6639e-08 | 1.5301e-15 | 2.0808e-19 | 7.0382e-11 | 1.1917e-12 | 3.1609e-15 | 5.0844e-12 | 2.3127e-09 | 4.3708e-15 | 8.1043e-12 | 9.4877e-18 | 4.4584e-10 | 7.885e-11 | 7.7401e-14 | 9.3259e-24 | 3.0601e-17 | 1.9472e-16 | 529.908
25.0152 | 3.3267e-17 | 4.9408e-14 | 3.9365e-16 | 1.0238e-08 | 2.4209e-14 | 3.6449e-09 | 6.0262e-17 | 1.8933e-21 | 2.8493e-29 | 4.7005e-18 | 3.7217e-10 | 2.2339e-11 | 1.9931e-06 | 2.2361e-10 | 3.0223e-11 | 1.2645e-24 | 3.2756e-14 | 1.2414e-16 | 1.1476e-16 | 2.0872e-10 | 6.3683e-34 | 9.765e-34 | 3.8434e-47 | 9.8868e-30 | 8.9391e-26 | 4.1163e-33 | 2.5241e-22 | 1.6864e-26 | 4.8413e-22 | 9.5119e-22 | 1.1296e-29 | 3.3304e-29 | 2.8343e-26 | 5.2163e-23 | 1.0789e-27 | 8.6777e-35 | 1.7676e-37 | 1.4921e-34 | 8.8485e-28 | 8.5218e-25 | 3.9709e-13 | 1.009e-12 | 6.4112e-25 | 2.6787e-26 | 1.0564e-29 | 6.7316e-27 | 5.4283e-21 | 3.6514e-28 | 9.2261e-21 | 2.4526e-35 | 5.553e-41 | 3.6575e-30 | 6.2524e-31 | 1.0684e-30 | 1.1764e-34 | 4.3571e-10 | 5.8659e-13 | 5.2977e-14 | 9.7056e-12 | 9.614e-08 | 2.2664e-15 | 2.8898e-19 | 8.8044e-11 | 1.3476e-12 | 4.5864e-15 | 6.4015e-12 | 2.6012e-09 | 5.9731e-15 | 1.0941e-11 | 1.2798e-17 | 5.3266e-10 | 9.424e-11 | 1.2211e-13 | 1.409e-23 | 4.0964e-17 | 2.4713e-16 | 534.166
25.0879 | 8.2368e-17 | 9.2303e-14 | 8.1881e-16 | 1.0315e-08 | 4.4557e-14 | 4.4449e-09 | 1.2943e-16 | 7.052e-21 | 2.1008e-28 | 1.1897e-17 | 4.79e-10 | 2.9418e-11 | 1.9916e-06 | 2.7547e-10 | 4.0374e-11 | 5.4247e-24 | 5.3124e-14 | 2.2995e-16 | 2.7002e-16 | 2.8281e-10 | 4.0366e-33 | 8.2362e-33 | 4.9427e-46 | 6.3254e-29 | 4.2649e-25 | 3.597e-32 | 8.3592e-22 | 7.9047e-26 | 1.4572e-21 | 2.5409e-21 | 6.5677e-29 | 1.775e-28 | 1.024e-25 | 1.4233e-22 | 4.5999e-27 | 7.1081e-34 | 1.5294e-36 | 1.4738e-33 | 3.5731e-27 | 4.2018e-24 | 6.7546e-13 | 1.5041e-12 | 2.5755e-24 | 1.1687e-25 | 6.0583e-29 | 2.6228e-26 | 1.0805e-20 | 9.5287e-28 | 1.6561e-20 | 1.7793e-34 | 3.9867e-40 | 1.3066e-29 | 3.5606e-30 | 5.2082e-30 | 4.2972e-34 | 5.5796e-10 | 9.4146e-13 | 8.6317e-14 | 1.475e-11 | 9.5277e-08 | 4.2711e-15 | 4.8108e-19 | 1.2551e-10 | 1.6098e-12 | 8.3451e-15 | 9.1935e-12 | 3.0782e-09 | 9.7748e-15 | 1.7483e-11 | 2.0429e-17 | 6.859e-10 | 1.2143e-10 | 2.4302e-13 | 2.662e-23 | 6.4002e-17 | 3.4403e-16 | 541.413
25.0976 | 9.7164e-17 | 1.0345e-13 | 9.3229e-16 | 1.0331e-08 | 4.9906e-14 | 4.601e-09 | 1.4895e-16 | 8.9297e-21 | 3.0211e-28 | 1.4109e-17 | 5.0034e-10 | 3.0859e-11 | 1.9914e-06 | 2.8511e-10 | 4.2535e-11 | 7.0394e-24 | 5.7752e-14 | 2.5752e-16 | 3.1497e-16 | 2.9868e-10 | 5.6303e-33 | 1.2121e-32 | 7.8629e-46 | 8.8484e-29 | 5.6848e-25 | 5.3529e-32 | 1.0347e-21 | 1.05e-25 | 1.7778e-21 | 3.0385e-21 | 9.0587e-29 | 2.4072e-28 | 1.2931e-25 | 1.7026e-22 | 5.9477e-27 | 1.0383e-33 | 2.2574e-36 | 2.2369e-33 | 4.6115e-27 | 5.5971e-24 | 7.4249e-13 | 1.6088e-12 | 3.2916e-24 | 1.5255e-25 | 8.3047e-29 | 3.3536e-26 | 1.2174e-20 | 1.1273e-27 | 1.8248e-20 | 2.5336e-34 | 5.6353e-40 | 1.6532e-29 | 4.8564e-30 | 6.8782e-30 | 5.4164e-34 | 5.8216e-10 | 1.0231e-12 | 9.4339e-14 | 1.5939e-11 | 9.5108e-08 | 4.805e-15 | 5.2752e-19 | 1.3394e-10 | 1.66e-12 | 9.324e-15 | 9.8203e-12 | 3.1683e-09 | 1.0699e-14 | 1.904e-11 | 2.2245e-17 | 7.1609e-10 | 1.2679e-10 | 2.746e-13 | 2.9862e-23 | 6.934e-17 | 3.6359e-16 | 542.812
25.1198 | 1.5279e-16 | 1.4137e-13 | 1.3233e-15 | 1.0377e-08 | 6.829e-14 | 5.046e-09 | 2.1909e-16 | 1.6967e-20 | 8.1648e-28 | 2.2561e-17 | 5.6193e-10 | 3.5067e-11 | 1.9905e-06 | 3.1163e-10 | 4.9001e-11 | 1.4277e-23 | 7.2116e-14 | 3.5163e-16 | 4.787e-16 | 3.4664e-10 | 1.3943e-32 | 3.4832e-32 | 2.8028e-45 | 2.2113e-28 | 1.254e-24 | 1.5964e-31 | 1.8431e-21 | 2.2935e-25 | 3.0577e-21 | 4.975e-21 | 2.1888e-28 | 5.5454e-28 | 2.4484e-25 | 2.7667e-22 | 1.1902e-26 | 2.9145e-33 | 6.5238e-36 | 7.0244e-33 | 9.2341e-27 | 1.2206e-23 | 9.5889e-13 | 1.9192e-12 | 6.3698e-24 | 3.1559e-25 | 1.9621e-28 | 6.5604e-26 | 1.673e-20 | 1.7695e-27 | 2.3474e-20 | 6.6021e-34 | 1.4279e-39 | 3.1062e-29 | 1.1256e-29 | 1.451e-29 | 1.015e-33 | 6.5152e-10 | 1.2797e-12 | 1.2045e-13 | 1.9744e-11 | 9.4628e-08 | 6.6563e-15 | 6.7788e-19 | 1.6013e-10 | 1.802e-12 | 1.2665e-14 | 1.1759e-11 | 3.4195e-09 | 1.3719e-14 | 2.4043e-11 | 2.8086e-17 | 8.0226e-10 | 1.421e-10 | 3.8169e-13 | 4.0853e-23 | 8.619e-17 | 4.1999e-16 | 546.768
25.1371 | 2.4304e-16 | 1.9452e-13 | 1.88e-15 | 1.0428e-08 | 9.4568e-14 | 5.5292e-09 | 3.2576e-16 | 3.2544e-20 | 2.2588e-27 | 3.6618e-17 | 6.3001e-10 | 3.9792e-11 | 1.9897e-06 | 3.3872e-10 | 5.6512e-11 | 2.9196e-23 | 8.967e-14 | 4.8459e-16 | 7.3123e-16 | 4.0355e-10 | 3.5099e-32 | 1.0234e-31 | 1.0309e-44 | 5.6231e-28 | 2.8367e-24 | 4.9125e-31 | 3.2983e-21 | 5.1329e-25 | 5.3123e-21 | 8.3159e-21 | 5.4166e-28 | 1.3037e-27 | 4.7071e-25 | 4.516e-22 | 2.3888e-26 | 8.3225e-33 | 1.9214e-35 | 2.2768e-32 | 1.8787e-26 | 2.691e-23 | 1.2397e-12 | 2.2723e-12 | 1.2315e-23 | 6.6178e-25 | 4.7068e-28 | 1.3014e-25 | 2.2879e-20 | 2.7704e-27 | 2.9781e-20 | 1.7364e-33 | 3.6093e-39 | 5.9325e-29 | 2.6272e-29 | 3.0495e-29 | 1.916e-33 | 7.2735e-10 | 1.6007e-12 | 1.5508e-13 | 2.464e-11 | 9.4107e-08 | 9.337e-15 | 8.7384e-19 | 1.9234e-10 | 1.954e-12 | 1.7383e-14 | 1.4127e-11 | 3.6833e-09 | 1.7725e-14 | 3.0517e-11 | 3.5651e-17 | 8.9569e-10 | 1.5871e-10 | 5.3045e-13 | 5.6208e-23 | 1.074e-16 | 4.8181e-16 | 551.012
25.153 | 4.3488e-16 | 2.8938e-13 | 2.8888e-15 | 1.0498e-08 | 1.4285e-13 | 6.1753e-09 | 5.3545e-16 | 7.3004e-20 | 8.0651e-27 | 6.744e-17 | 7.2286e-10 | 4.6345e-11 | 1.9885e-06 | 3.721e-10 | 6.7284e-11 | 7.0685e-23 | 1.1625e-13 | 7.2503e-16 | 1.2324e-15 | 4.882e-10 | 1.1076e-31 | 3.9243e-31 | 5.2738e-44 | 1.7958e-27 | 7.9385e-24 | 2.015e-30 | 6.7501e-21 | 1.4161e-24 | 1.0566e-20 | 1.612e-20 | 1.6885e-27 | 3.7985e-27 | 1.067e-24 | 8.2625e-22 | 5.6143e-26 | 3.0625e-32 | 7.362e-35 | 9.9895e-32 | 4.5649e-26 | 7.1598e-23 | 1.6972e-12 | 2.7627e-12 | 2.7469e-23 | 1.6615e-24 | 1.3964e-27 | 3.0607e-25 | 3.3303e-20 | 4.7701e-27 | 3.907e-20 | 5.7239e-33 | 1.1161e-38 | 1.3272e-28 | 7.4542e-29 | 7.5025e-29 | 4.205e-33 | 8.2922e-10 | 2.1045e-12 | 2.1378e-13 | 3.2585e-11 | 9.3412e-08 | 1.4339e-14 | 1.1941e-18 | 2.4186e-10 | 2.1542e-12 | 2.591e-14 | 1.7722e-11 | 4.0211e-09 | 2.4477e-14 | 4.1067e-11 | 4.8008e-17 | 1.0195e-09 | 1.8075e-10 | 7.9093e-13 | 8.3573e-23 | 1.408e-16 | 5.6427e-16 | 556.596
25.1666 | 9.149e-16 | 4.7699e-13 | 4.9215e-15 | 1.0597e-08 | 2.4292e-13 | 7.07e-09 | 1.0063e-15 | 2.0268e-19 | 4.0769e-26 | 1.477e-16 | 8.5458e-10 | 5.5811e-11 | 1.987e-06 | 4.129e-10 | 8.339e-11 | 2.1478e-22 | 1.5862e-13 | 1.2119e-15 | 2.361e-15 | 6.231e-10 | 4.7551e-31 | 2.1588e-30 | 4.2442e-43 | 7.7918e-27 | 2.9758e-23 | 1.2206e-29 | 1.6521e-20 | 5.206e-24 | 2.5253e-20 | 3.8982e-20 | 7.2113e-27 | 1.4808e-26 | 3.0331e-24 | 1.7622e-21 | 1.6299e-25 | 1.5868e-31 | 4.028e-34 | 6.6528e-31 | 1.4137e-25 | 2.4514e-22 | 2.503e-12 | 3.4587e-12 | 7.3756e-23 | 5.3103e-24 | 5.5184e-27 | 9.0901e-25 | 5.253e-20 | 9.2883e-27 | 5.3126e-20 | 2.5542e-32 | 4.4999e-38 | 3.6965e-28 | 2.7406e-28 | 2.2608e-28 | 1.1321e-32 | 9.7041e-10 | 2.9576e-12 | 3.2462e-13 | 4.6582e-11 | 9.2452e-08 | 2.4919e-14 | 1.7561e-18 | 3.2306e-10 | 2.4264e-12 | 4.3129e-14 | 2.3486e-11 | 4.4597e-09 | 3.7014e-14 | 5.9722e-11 | 6.9958e-17 | 1.1872e-09 | 2.1063e-10 | 1.2876e-12 | 1.3791e-22 | 1.9722e-16 | 6.7585e-16 | 564.148
25.1724 | 1.4646e-15 | 6.5007e-13 | 6.8341e-15 | 1.0665e-08 | 3.3991e-13 | 7.6773e-09 | 1.4924e-15 | 3.8466e-19 | 1.131e-25 | 2.4251e-16 | 9.4603e-10 | 6.2471e-11 | 1.9859e-06 | 4.3718e-10 | 9.499e-11 | 4.2951e-22 | 1.9082e-13 | 1.6731e-15 | 3.5217e-15 | 7.2751e-10 | 1.1872e-30 | 6.2907e-30 | 1.5848e-42 | 1.9494e-26 | 6.8731e-23 | 3.7924e-29 | 2.8781e-20 | 1.1868e-23 | 4.3625e-20 | 6.974e-20 | 1.8008e-26 | 3.4812e-26 | 5.8687e-24 | 2.8245e-21 | 3.1577e-25 | 4.4391e-31 | 1.1683e-33 | 2.2109e-30 | 2.881e-25 | 5.2791e-22 | 3.1763e-12 | 3.9329e-12 | 1.3494e-22 | 1.0964e-23 | 1.3038e-26 | 1.8053e-24 | 6.9257e-20 | 1.3944e-26 | 6.3201e-20 | 6.4756e-32 | 1.0596e-37 | 7.0457e-28 | 6.1368e-28 | 4.425e-28 | 2.1037e-32 | 1.066e-09 | 3.6503e-12 | 4.244e-13 | 5.8296e-11 | 9.1804e-08 | 3.5364e-14 | 2.2194e-18 | 3.8671e-10 | 2.6085e-12 | 5.9356e-14 | 2.7883e-11 | 4.7378e-09 | 4.8059e-14 | 7.5369e-11 | 8.8484e-17 | 1.2974e-09 | 2.3032e-10 | 1.727e-12 | 1.8855e-22 | 2.4254e-16 | 7.4878e-16 | 569.151
25.1779 | 2.7241e-15 | 9.6787e-13 | 1.0439e-14 | 1.0762e-08 | 5.2786e-13 | 8.5282e-09 | 2.4874e-15 | 8.9163e-19 | 4.3118e-25 | 4.649e-16 | 1.077e-09 | 7.2084e-11 | 1.9845e-06 | 4.6694e-10 | 1.1201e-10 | 1.0594e-21 | 2.4022e-13 | 2.546e-15 | 5.8774e-15 | 8.9284e-10 | 3.9338e-30 | 2.5441e-29 | 8.9626e-42 | 6.4282e-26 | 2.0695e-22 | 1.6706e-28 | 5.908e-20 | 3.5097e-23 | 8.9191e-20 | 1.54e-19 | 5.9755e-26 | 1.064e-25 | 1.3992e-23 | 5.2226e-21 | 7.4613e-25 | 1.6986e-30 | 4.6982e-33 | 1.0753e-29 | 7.3321e-25 | 1.4326e-21 | 4.3107e-12 | 4.5892e-12 | 2.9241e-22 | 2.8122e-23 | 4.0044e-26 | 4.4463e-24 | 9.8618e-20 | 2.3419e-26 | 7.775e-20 | 2.1681e-31 | 3.1887e-37 | 1.6441e-27 | 1.741e-27 | 1.0416e-27 | 4.7294e-32 | 1.1992e-09 | 4.7922e-12 | 6.0593e-13 | 7.8009e-11 | 9.0901e-08 | 5.5977e-14 | 2.9797e-18 | 4.8744e-10 | 2.8609e-12 | 8.9808e-14 | 3.4613e-11 | 5.0997e-09 | 6.7654e-14 | 1.0176e-10 | 1.1998e-16 | 1.4461e-09 | 2.569e-10 | 2.4962e-12 | 2.8319e-22 | 3.1585e-16 | 8.4609e-16 | 575.987
25.1817 | 5.1167e-15 | 1.4294e-12 | 1.5904e-14 | 1.0866e-08 | 8.2016e-13 | 9.4514e-09 | 4.1225e-15 | 2.0892e-18 | 1.663e-24 | 8.9377e-16 | 1.2229e-09 | 8.2846e-11 | 1.9829e-06 | 4.9426e-10 | 1.3138e-10 | 2.6197e-21 | 2.9896e-13 | 3.8647e-15 | 9.7058e-15 | 1.0992e-09 | 1.3145e-29 | 1.0338e-28 | 5.162e-41 | 2.1141e-25 | 6.3069e-22 | 7.3835e-28 | 1.2093e-19 | 1.0494e-22 | 1.8311e-19 | 3.5263e-19 | 1.9959e-25 | 3.2603e-25 | 3.3726e-23 | 9.6823e-21 | 1.7686e-24 | 6.5254e-30 | 1.9028e-32 | 5.3279e-29 | 1.8813e-24 | 3.8926e-21 | 5.8222e-12 | 5.2826e-12 | 6.2601e-22 | 7.1876e-23 | 1.2351e-25 | 1.1055e-23 | 1.3987e-19 | 3.891e-26 | 9.3859e-20 | 7.2467e-31 | 9.4795e-37 | 3.8742e-27 | 4.9094e-27 | 2.4076e-27 | 1.0693e-31 | 1.3426e-09 | 6.2803e-12 | 8.7032e-13 | 1.0405e-10 | 8.9929e-08 | 8.8732e-14 | 3.9433e-18 | 6.1148e-10 | 3.1319e-12 | 1.3516e-13 | 4.2516e-11 | 5.4553e-09 | 9.5281e-14 | 1.367e-10 | 1.6222e-16 | 1.5985e-09 | 2.8422e-10 | 3.5463e-12 | 4.2492e-22 | 4.0844e-16 | 9.4456e-16 | 583.174
25.1853 | 1.3452e-14 | 2.5159e-12 | 2.9953e-14 | 1.1038e-08 | 1.5813e-12 | 1.0983e-08 | 8.6548e-15 | 7.7269e-18 | 1.2927e-23 | 2.3789e-15 | 1.4748e-09 | 1.0136e-10 | 1.9805e-06 | 5.3027e-10 | 1.6559e-10 | 1.0321e-20 | 4.0709e-13 | 7.1591e-15 | 2.0213e-14 | 1.5079e-09 | 8.1942e-29 | 8.5642e-28 | 7.3816e-40 | 1.2524e-24 | 3.421e-21 | 6.852e-27 | 3.5372e-19 | 5.521e-22 | 5.4387e-19 | 1.2939e-18 | 1.2292e-24 | 1.7522e-24 | 1.2895e-22 | 2.4708e-20 | 6.578e-24 | 4.9815e-29 | 1.5822e-31 | 6.0747e-28 | 7.8569e-24 | 1.7615e-20 | 9.081e-12 | 6.3793e-12 | 1.9373e-21 | 2.9156e-22 | 6.7873e-25 | 4.4198e-23 | 2.3663e-19 | 8.1929e-26 | 1.2099e-19 | 4.4441e-30 | 4.7974e-36 | 1.4329e-26 | 2.3167e-26 | 8.2639e-27 | 3.691e-31 | 1.5774e-09 | 9.3953e-12 | 1.5064e-12 | 1.5852e-10 | 8.8338e-08 | 1.7665e-13 | 5.812e-18 | 8.484e-10 | 3.5772e-12 | 2.4516e-13 | 5.6449e-11 | 5.9581e-09 | 1.587e-13 | 2.1019e-10 | 2.5311e-16 | 1.8293e-09 | 3.2572e-10 | 5.803e-12 | 7.7974e-22 | 5.9181e-16 | 1.0914e-15 | 594.572
25.1886 | 1.2576e-13 | 7.9514e-12 | 1.3021e-13 | 1.1478e-08 | 6.4604e-12 | 1.511e-08 | 4.0665e-14 | 1.7027e-16 | 1.4166e-21 | 1.9792e-14 | 2.2275e-09 | 1.5442e-10 | 1.9743e-06 | 5.9133e-10 | 2.7639e-10 | 2.4672e-19 | 7.6819e-13 | 2.6253e-14 | 1.0076e-13 | 3.0412e-09 | 5.4818e-27 | 1.023e-25 | 3.1847e-37 | 6.2852e-23 | 1.5331e-19 | 9.0884e-25 | 3.9204e-18 | 2.2954e-20 | 6.4052e-18 | 2.7341e-17 | 7.1159e-23 | 7.239e-23 | 2.7733e-21 | 2.1281e-19 | 1.4301e-22 | 5.0516e-27 | 1.9956e-29 | 1.5558e-25 | 1.9938e-22 | 5.5851e-19 | 2.4315e-11 | 9.0703e-12 | 2.5221e-20 | 6.3678e-21 | 3.3421e-23 | 1.0386e-21 | 8.013e-19 | 4.1027e-25 | 1.9838e-19 | 2.721e-28 | 1.8319e-34 | 2.9185e-25 | 7.6728e-25 | 1.291e-25 | 6.2185e-30 | 2.1935e-09 | 2.2641e-11 | 5.0033e-12 | 3.7583e-10 | 8.4216e-08 | 7.8357e-13 | 1.1636e-17 | 1.6287e-09 | 4.7666e-12 | 8.1498e-13 | 9.2403e-11 | 6.7798e-09 | 4.7061e-13 | 5.076e-10 | 6.5088e-16 | 2.3131e-09 | 4.1352e-10 | 1.493e-11 | 3.0107e-21 | 1.2684e-15 | 1.402e-15 | 622.254
25.1914 | 7.6927e-12 | 2.1639e-13 | 9.4114e-10 | 1.7595e-08 | 1.19e-13 | 5.8529e-08 | 9.3614e-15 | 1.6346e-10 | 6.5675e-16 | 1.8635e-14 | 2.5437e-08 | 1.4737e-09 | 1.9376e-06 | 2.9758e-09 | 6.1723e-10 | 2.9432e-12 | 1.0625e-09 | 6.2733e-16 | 1.7914e-12 | 3.4396e-08 | 1.6672e-17 | 1.2757e-19 | 2.9605e-27 | 3.4812e-20 | 5.6996e-19 | 5.7092e-26 | 3.5345e-14 | 4.3427e-20 | 2.8051e-13 | 4.1729e-12 | 7.9548e-18 | 7.3235e-20 | 9.5137e-18 | 1.481e-17 | 4.185e-16 | 8.3321e-22 | 2.2427e-23 | 6.9563e-16 | 1.1179e-19 | 3.0037e-16 | 2.8122e-11 | 7.0954e-13 | 7.3485e-18 | 2.9597e-18 | 2.2963e-19 | 9.0101e-16 | 2.5832e-19 | 2.5382e-24 | 1.6323e-21 | 2.2808e-22 | 1.4393e-24 | 3.1915e-21 | 8.3356e-22 | 5.1385e-24 | 4.3614e-27 | 1.3155e-08 | 1.0882e-12 | 1.9699e-14 | 1.0505e-09 | 5.528e-08 | 1.9371e-14 | 1.116e-21 | 1.0574e-13 | 8.5033e-17 | 2.2937e-16 | 3.4042e-16 | 2.6748e-16 | 8.7689e-17 | 2.0504e-13 | 8.701e-19 | 5.206e-09 | 5.6231e-10 | 2.7725e-12 | 2.0374e-19 | 7.4173e-15 | 1.3833e-14 | 856.751
25.1945 | 3.2523e-12 | 7.8069e-14 | 9.6497e-10 | 1.7678e-08 | 3.0409e-14 | 5.8669e-08 | 3.5632e-15 | 1.6386e-10 | 2.1023e-16 | 6.7154e-15 | 2.5819e-08 | 1.5546e-09 | 1.9376e-06 | 3.2834e-09 | 2.0873e-10 | 3.0665e-12 | 1.0699e-09 | 2.1214e-16 | 2.3035e-13 | 3.427e-08 | 1.775e-17 | 3.8856e-20 | 8.7164e-28 | 1.0904e-20 | 6.3285e-20 | 2.2566e-27 | 3.5262e-14 | 4.7768e-21 | 2.8015e-13 | 4.1622e-12 | 2.081e-18 | 2.374e-20 | 1.1328e-18 | 5.6961e-18 | 4.1912e-16 | 3.0978e-22 | 7.1801e-24 | 6.9348e-16 | 4.3431e-20 | 8.9587e-17 | 9.7988e-12 | 1.1408e-13 | 8.1126e-19 | 7.271e-19 | 7.1282e-20 | 1.2054e-15 | 9.4313e-20 | 6.5801e-25 | 3.7133e-22 | 6.5673e-23 | 1.5386e-24 | 1.2908e-21 | 2.9147e-22 | 5.7727e-25 | 1.6569e-27 | 1.3557e-08 | 2.8256e-13 | 2.4748e-15 | 4.7819e-10 | 5.5111e-08 | 5.9537e-15 | 2.6149e-22 | 3.0302e-14 | 2.2239e-17 | 6.606e-17 | 9.334e-17 | 6.9788e-17 | 3.8604e-17 | 8.5271e-14 | 2.4268e-19 | 5.2916e-09 | 5.6231e-10 | 1.1686e-13 | 6.9202e-20 | 2.3825e-15 | 1.4796e-14 | 859.959
25.1979 | 3.2793e-12 | 4.4873e-14 | 9.8241e-10 | 1.7725e-08 | 2.3161e-14 | 5.8756e-08 | 2.101e-15 | 1.6419e-10 | 1.5558e-16 | 4.1723e-15 | 2.6045e-08 | 1.5986e-09 | 1.9374e-06 | 3.4008e-09 | 1.5404e-10 | 3.1475e-12 | 1.0735e-09 | 1.423e-16 | 1.8007e-13 | 3.4195e-08 | 1.8527e-17 | 3.1336e-20 | 6.8437e-28 | 7.1046e-21 | 4.8723e-20 | 1.003e-27 | 3.5211e-14 | 3.6864e-21 | 2.7991e-13 | 4.1539e-12 | 1.6214e-18 | 1.7195e-20 | 6.931e-19 | 5.1419e-18 | 4.1954e-16 | 2.9053e-22 | 5.3224e-24 | 6.9205e-16 | 3.9393e-20 | 6.4277e-17 | 9.5942e-12 | 1.0239e-13 | 5.2132e-19 | 5.5133e-19 | 5.195e-20 | 1.4097e-15 | 8.32e-20 | 5.6976e-25 | 3.021e-22 | 5.2082e-23 | 1.612e-24 | 1.1915e-21 | 2.6639e-22 | 3.8654e-25 | 1.4907e-27 | 1.3726e-08 | 1.6816e-13 | 1.0743e-15 | 2.2477e-10 | 5.5008e-08 | 3.8766e-15 | 1.4664e-22 | 1.9143e-14 | 1.3632e-17 | 4.1824e-17 | 5.7855e-17 | 4.2345e-17 | 1.8254e-17 | 4.0319e-14 | 1.624e-19 | 5.3282e-09 | 5.6231e-10 | 8.5135e-14 | 5.1177e-20 | 1.7278e-15 | 1.509e-14 | 861.384
25.2054 | 3.2811e-12 | 1.9844e-14 | 1.017e-09 | 1.7773e-08 | 1.763e-14 | 5.8899e-08 | 9.7589e-16 | 1.6496e-10 | 1.1168e-16 | 2.2402e-15 | 2.6327e-08 | 1.6356e-09 | 1.9372e-06 | 3.5617e-09 | 1.0418e-10 | 3.274e-12 | 1.0797e-09 | 8.6408e-17 | 1.3347e-13 | 3.413e-08 | 1.9915e-17 | 2.5744e-20 | 5.4753e-28 | 4.2056e-21 | 3.7172e-20 | 3.4406e-28 | 3.5142e-14 | 2.8241e-21 | 2.7955e-13 | 4.1402e-12 | 1.2769e-18 | 1.1654e-20 | 4.2187e-19 | 4.6472e-18 | 4.2044e-16 | 2.7257e-22 | 3.8323e-24 | 6.8986e-16 | 3.5789e-20 | 4.4665e-17 | 9.3139e-12 | 9.1499e-14 | 3.2602e-19 | 4.2202e-19 | 3.6487e-20 | 1.7456e-15 | 7.3404e-20 | 4.9882e-25 | 2.4746e-22 | 4.2117e-23 | 1.7466e-24 | 1.1023e-21 | 2.4326e-22 | 2.4292e-25 | 1.3433e-27 | 1.3835e-08 | 8.6291e-14 | 3.5306e-16 | 4.6835e-11 | 5.4869e-08 | 2.3141e-15 | 6.5259e-23 | 1.1072e-14 | 7.6426e-18 | 2.4244e-17 | 3.2798e-17 | 2.3477e-17 | 4.0883e-18 | 9.0246e-15 | 1.0392e-19 | 5.3542e-09 | 5.6231e-10 | 5.9702e-14 | 3.47e-20 | 1.1486e-15 | 1.5404e-14 | 862.88
25.2202 | 3.2835e-12 | 1.2738e-14 | 1.0799e-09 | 1.7817e-08 | 1.5888e-14 | 5.9129e-08 | 6.5726e-16 | 1.6651e-10 | 9.805e-17 | 1.6285e-15 | 2.6666e-08 | 1.6552e-09 | 1.9369e-06 | 3.7504e-09 | 7.7789e-11 | 3.47e-12 | 1.0888e-09 | 6.5655e-17 | 1.0849e-13 | 3.4091e-08 | 2.2403e-17 | 2.5206e-20 | 5.5562e-28 | 3.3581e-21 | 3.3692e-20 | 2.0333e-28 | 3.5049e-14 | 2.5586e-21 | 2.79e-13 | 4.1199e-12 | 1.2136e-18 | 9.2618e-21 | 3.329e-19 | 4.4243e-18 | 4.2217e-16 | 2.6202e-22 | 3.3815e-24 | 6.8672e-16 | 3.4268e-20 | 3.7968e-17 | 9.0422e-12 | 8.373e-14 | 2.5784e-19 | 3.8996e-19 | 3.1023e-20 | 2.2478e-15 | 6.8235e-20 | 4.6646e-25 | 2.1953e-22 | 4.0692e-23 | 1.9974e-24 | 1.074e-21 | 2.2767e-22 | 1.7288e-25 | 1.2765e-27 | 1.3849e-08 | 6.0088e-14 | 1.8791e-16 | 2.3925e-12 | 5.4682e-08 | 1.7969e-15 | 4.1756e-23 | 8.332e-15 | 5.5822e-18 | 1.8286e-17 | 2.4198e-17 | 1.6945e-17 | 5.3933e-19 | 1.1814e-15 | 8.6306e-20 | 5.3586e-09 | 5.6231e-10 | 4.9283e-14 | 2.5999e-20 | 8.4376e-16 | 1.5692e-14 | 864.361
25.2492 | 3.5728e-12 | 1.3771e-14 | 1.2073e-09 | 1.7891e-08 | 1.7734e-14 | 5.9591e-08 | 7.2337e-16 | 1.6985e-10 | 1.121e-16 | 1.7445e-15 | 2.7278e-08 | 1.6791e-09 | 1.9363e-06 | 4.0542e-09 | 7.8798e-11 | 3.862e-12 | 1.106e-09 | 7.0527e-17 | 1.1702e-13 | 3.4045e-08 | 2.8036e-17 | 3.155e-20 | 7.9828e-28 | 3.7235e-21 | 4.135e-20 | 2.6936e-28 | 3.4872e-14 | 3.1189e-21 | 2.7796e-13 | 4.0829e-12 | 1.5e-18 | 9.8113e-21 | 3.6718e-19 | 4.7669e-18 | 4.2583e-16 | 2.7236e-22 | 3.9057e-24 | 6.809e-16 | 3.7299e-20 | 4.1104e-17 | 9.343e-12 | 8.2062e-14 | 2.6427e-19 | 4.5949e-19 | 3.4277e-20 | 3.2295e-15 | 7.06e-20 | 4.9873e-25 | 2.2013e-22 | 4.9859e-23 | 2.5905e-24 | 1.2035e-21 | 2.2612e-22 | 1.6172e-25 | 1.3726e-27 | 1.3823e-08 | 6.0261e-14 | 1.7634e-16 | 8.5984e-14 | 5.433e-08 | 1.8894e-15 | 4.4594e-23 | 8.308e-15 | 5.2977e-18 | 1.8302e-17 | 2.3328e-17 | 1.5739e-17 | 3.5149e-19 | 7.6758e-16 | 9.3098e-20 | 5.3537e-09 | 5.6231e-10 | 5.3255e-14 | 2.6502e-20 | 8.3241e-16 | 1.6126e-14 | 866.887
25.305 | 4.3525e-12 | 1.8024e-14 | 1.5026e-09 | 1.8065e-08 | 2.3386e-14 | 6.068e-08 | 9.7821e-16 | 1.7838e-10 | 1.5845e-16 | 2.2024e-15 | 2.8666e-08 | 1.7344e-09 | 1.9348e-06 | 4.6948e-09 | 8.9177e-11 | 4.8149e-12 | 1.1453e-09 | 8.97e-17 | 1.4874e-13 | 3.3953e-08 | 4.4739e-17 | 5.2581e-20 | 1.7958e-27 | 4.9396e-21 | 6.8045e-20 | 5.7577e-28 | 3.4469e-14 | 5.0505e-21 | 2.7559e-13 | 4.0053e-12 | 2.4422e-18 | 1.1984e-20 | 4.9656e-19 | 5.7436e-18 | 4.3529e-16 | 3.0002e-22 | 5.6419e-24 | 6.6826e-16 | 4.5994e-20 | 5.1339e-17 | 1.0122e-11 | 7.9493e-14 | 2.9488e-19 | 6.7112e-19 | 4.5013e-20 | 5.7254e-15 | 7.7595e-20 | 5.9193e-25 | 2.2608e-22 | 7.9013e-23 | 4.4721e-24 | 1.5856e-21 | 2.2463e-22 | 1.5095e-25 | 1.6473e-27 | 1.3763e-08 | 6.5601e-14 | 1.7226e-16 | 7.9298e-14 | 5.3519e-08 | 2.2371e-15 | 5.7124e-23 | 8.7186e-15 | 4.9719e-18 | 1.9367e-17 | 2.2664e-17 | 1.4052e-17 | 3.4514e-19 | 7.5781e-16 | 1.1472e-19 | 5.3413e-09 | 5.6231e-10 | 6.7055e-14 | 3.0441e-20 | 8.878e-16 | 1.7062e-14 | 872.676
25.4003 | 6.7257e-12 | 3.3033e-14 | 2.264e-09 | 1.8539e-08 | 4.3421e-14 | 6.3606e-08 | 1.9622e-15 | 2.0525e-10 | 3.583e-16 | 3.7679e-15 | 3.2112e-08 | 1.8839e-09 | 1.9313e-06 | 6.0612e-09 | 1.1699e-10 | 7.6128e-12 | 1.2432e-09 | 1.5602e-16 | 2.5017e-13 | 3.3777e-08 | 1.1964e-16 | 1.6084e-19 | 1.054e-26 | 9.3378e-21 | 2.0757e-19 | 3.1579e-27 | 3.3477e-14 | 1.4791e-20 | 2.6971e-13 | 3.8501e-12 | 6.9699e-18 | 1.8895e-20 | 1.0433e-18 | 8.6291e-18 | 4.6589e-16 | 3.6172e-22 | 1.3349e-23 | 6.3992e-16 | 7.3219e-20 | 8.5188e-17 | 1.1666e-11 | 6.9146e-14 | 3.6856e-19 | 1.4591e-18 | 8.3879e-20 | 1.3586e-14 | 9.2678e-20 | 8.5627e-25 | 2.2274e-22 | 2.1087e-22 | 1.3705e-23 | 2.9793e-21 | 2.0919e-22 | 1.1736e-25 | 2.455e-27 | 1.3632e-08 | 7.7508e-14 | 1.554e-16 | 7.513e-14 | 5.1446e-08 | 3.1927e-15 | 9.9184e-23 | 9.193e-15 | 3.9697e-18 | 2.0831e-17 | 1.9635e-17 | 9.8564e-18 | 3.0834e-19 | 6.8665e-16 | 1.8024e-19 | 5.3088e-09 | 5.6231e-10 | 1.1122e-13 | 4.1523e-20 | 1.0059e-15 | 1.9146e-14 | 887.5
25.4649 | 1.0531e-11 | 6.2945e-14 | 3.1983e-09 | 1.9171e-08 | 8.3649e-14 | 6.7407e-08 | 4.1952e-15 | 2.4736e-10 | 8.9249e-16 | 6.7869e-15 | 3.619e-08 | 2.0813e-09 | 1.9273e-06 | 7.3211e-09 | 1.5489e-10 | 1.1902e-11 | 1.3547e-09 | 2.8467e-16 | 4.2199e-13 | 3.363e-08 | 3.143e-16 | 5.1166e-19 | 6.5032e-26 | 1.8483e-20 | 6.7425e-19 | 1.9109e-26 | 3.2383e-14 | 4.5736e-20 | 2.6292e-13 | 3.7414e-12 | 1.9853e-17 | 3.0934e-20 | 2.5301e-18 | 1.3065e-17 | 5.1533e-16 | 4.2708e-22 | 3.4629e-23 | 6.1224e-16 | 1.187e-19 | 1.4722e-16 | 1.2924e-11 | 5.4831e-14 | 4.5512e-19 | 3.0117e-18 | 1.6455e-19 | 2.5973e-14 | 1.0711e-19 | 1.2641e-24 | 1.9911e-22 | 5.6293e-22 | 3.8106e-23 | 5.8786e-21 | 1.8224e-22 | 8.0393e-26 | 3.69e-27 | 1.3497e-08 | 9.0284e-14 | 1.3171e-16 | 7.0457e-14 | 4.8919e-08 | 4.519e-15 | 1.7741e-22 | 9.088e-15 | 2.8309e-18 | 2.1049e-17 | 1.5295e-17 | 5.9852e-18 | 2.4942e-19 | 5.6539e-16 | 2.8593e-19 | 5.2674e-09 | 5.6231e-10 | 1.8728e-13 | 5.7706e-20 | 1.1226e-15 | 2.1164e-14 | 905.661
25.4931 | 1.409e-11 | 9.6742e-14 | 3.8801e-09 | 1.9669e-08 | 1.2954e-13 | 7.0328e-08 | 7.0215e-15 | 2.8414e-10 | 1.6681e-15 | 1.0142e-14 | 3.9121e-08 | 2.2361e-09 | 1.9246e-06 | 8.0234e-09 | 1.8618e-10 | 1.5805e-11 | 1.429e-09 | 4.2699e-16 | 5.878e-13 | 3.3543e-08 | 5.806e-16 | 1.096e-18 | 2.142e-25 | 2.9327e-20 | 1.4741e-18 | 6.3197e-26 | 3.1687e-14 | 9.6477e-20 | 2.5828e-13 | 3.7227e-12 | 3.8435e-17 | 4.3229e-20 | 4.7807e-18 | 1.7088e-17 | 5.596e-16 | 4.722e-22 | 6.6195e-23 | 5.9723e-16 | 1.63e-19 | 2.1218e-16 | 1.3522e-11 | 4.5181e-14 | 5.1616e-19 | 4.6359e-18 | 2.5875e-19 | 3.6966e-14 | 1.1568e-19 | 1.6613e-24 | 1.7673e-22 | 1.0571e-21 | 6.9735e-23 | 9.2866e-21 | 1.6229e-22 | 5.9802e-26 | 4.8055e-27 | 1.341e-08 | 9.9048e-14 | 1.1527e-16 | 6.8489e-14 | 4.7074e-08 | 5.6167e-15 | 2.6089e-22 | 8.7456e-15 | 2.1601e-18 | 2.0554e-17 | 1.2373e-17 | 4.0535e-18 | 2.0751e-19 | 4.7668e-16 | 3.8607e-19 | 5.2359e-09 | 5.6231e-10 | 2.6288e-13 | 7.1863e-20 | 1.1958e-15 | 2.2342e-14 | 919.029
25.5083 | 1.7366e-11 | 1.3235e-13 | 4.4031e-09 | 2.0074e-08 | 1.7838e-13 | 7.2657e-08 | 1.026e-14 | 3.1567e-10 | 2.646e-15 | 1.3659e-14 | 4.1367e-08 | 2.3616e-09 | 1.9225e-06 | 8.4616e-09 | 2.1268e-10 | 1.9343e-11 | 1.4816e-09 | 5.7486e-16 | 7.4218e-13 | 3.3479e-08 | 8.9986e-16 | 1.9063e-18 | 5.0855e-25 | 4.1285e-20 | 2.6067e-18 | 1.511e-25 | 3.1223e-14 | 1.6598e-19 | 2.5493e-13 | 3.7494e-12 | 6.1104e-17 | 5.5391e-20 | 7.733e-18 | 2.0737e-17 | 5.9831e-16 | 5.0737e-22 | 1.065e-22 | 5.8956e-16 | 2.0525e-19 | 2.7647e-16 | 1.3837e-11 | 3.8562e-14 | 5.6078e-19 | 6.1942e-18 | 3.5996e-19 | 4.6578e-14 | 1.2149e-19 | 2.0542e-24 | 1.5903e-22 | 1.6593e-21 | 1.051e-22 | 1.3005e-20 | 1.4813e-22 | 4.7393e-26 | 5.8143e-27 | 1.3347e-08 | 1.0563e-13 | 1.0359e-16 | 6.8029e-14 | 4.5651e-08 | 6.5432e-15 | 3.4535e-22 | 8.3901e-15 | 1.7389e-18 | 1.9928e-17 | 1.0381e-17 | 2.9748e-18 | 1.7803e-19 | 4.1329e-16 | 4.7932e-19 | 5.2109e-09 | 5.6231e-10 | 3.3547e-13 | 8.4353e-20 | 1.247e-15 | 2.3111e-14 | 929.409
25.5212 | 2.1828e-11 | 1.8719e-13 | 5.0048e-09 | 2.0564e-08 | 2.5454e-13 | 7.5436e-08 | 1.5666e-14 | 3.5536e-10 | 4.4209e-15 | 1.9077e-14 | 4.3964e-08 | 2.5138e-09 | 1.9202e-06 | 8.8727e-09 | 2.4626e-10 | 2.4103e-11 | 1.5372e-09 | 8.0003e-16 | 9.5284e-13 | 3.3404e-08 | 1.4531e-15 | 3.5161e-18 | 1.3231e-24 | 6.0727e-20 | 4.902e-18 | 3.9674e-25 | 3.0776e-14 | 3.0238e-19 | 2.5138e-13 | 3.834e-12 | 1.0027e-16 | 7.3218e-20 | 1.3319e-17 | 2.5687e-17 | 6.4809e-16 | 5.5015e-22 | 1.8037e-22 | 5.8661e-16 | 2.6519e-19 | 3.6913e-16 | 1.4068e-11 | 3.1857e-14 | 6.083e-19 | 8.3358e-18 | 5.1789e-19 | 5.8975e-14 | 1.2766e-19 | 2.6408e-24 | 1.3936e-22 | 2.715e-21 | 1.6146e-22 | 1.8971e-20 | 1.3336e-22 | 3.6199e-26 | 7.1781e-27 | 1.3277e-08 | 1.1312e-13 | 9.1246e-17 | 6.8767e-14 | 4.4003e-08 | 7.7086e-15 | 4.7071e-22 | 7.918e-15 | 1.3434e-18 | 1.9026e-17 | 8.3883e-18 | 2.063e-18 | 1.4776e-19 | 3.4731e-16 | 6.0778e-19 | 5.1811e-09 | 5.6231e-10 | 4.3822e-13 | 1.0076e-19 | 1.3013e-15 | 2.3872e-14 | 941.534
25.5375 | 3.3613e-11 | 3.6339e-13 | 6.217e-09 | 2.1634e-08 | 5.0607e-13 | 8.1387e-08 | 3.5569e-14 | 4.4577e-10 | 1.1815e-14 | 3.6672e-14 | 4.9292e-08 | 2.8491e-09 | 1.9155e-06 | 9.4424e-09 | 3.2569e-10 | 3.6432e-11 | 1.6323e-09 | 1.5122e-15 | 1.5011e-12 | 3.3222e-08 | 3.6124e-15 | 1.1386e-17 | 8.3303e-24 | 1.3129e-19 | 1.6525e-17 | 2.5347e-24 | 3.0227e-14 | 9.5545e-19 | 2.4569e-13 | 4.2416e-12 | 2.4599e-16 | 1.2724e-19 | 3.8374e-17 | 3.9059e-17 | 7.668e-16 | 6.5218e-22 | 4.9204e-22 | 6.1419e-16 | 4.3881e-19 | 6.3018e-16 | 1.4181e-11 | 2.1163e-14 | 6.8499e-19 | 1.3749e-17 | 1.0285e-18 | 8.8599e-14 | 1.3986e-19 | 4.511e-24 | 1.0474e-22 | 6.8717e-21 | 3.4672e-22 | 4.0045e-20 | 1.0907e-22 | 2.1115e-26 | 1.0838e-26 | 1.3139e-08 | 1.2813e-13 | 6.9869e-17 | 7.5179e-14 | 4.0632e-08 | 1.0414e-14 | 8.5009e-22 | 6.8579e-15 | 7.7907e-19 | 1.6842e-17 | 5.2824e-18 | 9.5691e-19 | 9.89e-20 | 2.3868e-16 | 9.5353e-19 | 5.1174e-09 | 5.6231e-10 | 7.2716e-13 | 1.4181e-19 | 1.3976e-15 | 2.5084e-14 | 966.737
25.543 | 4.2199e-11 | 5.1708e-13 | 6.8907e-09 | 2.2277e-08 | 7.3279e-13 | 8.4917e-08 | 5.5323e-14 | 5.0155e-10 | 1.9854e-14 | 5.2306e-14 | 5.2338e-08 | 3.0541e-09 | 1.9128e-06 | 9.6298e-09 | 3.7783e-10 | 4.5213e-11 | 1.6751e-09 | 2.1262e-15 | 1.8877e-12 | 3.3092e-08 | 5.8664e-15 | 2.1339e-17 | 2.2391e-23 | 2.0293e-19 | 3.1715e-17 | 6.8393e-24 | 3.0182e-14 | 1.7679e-18 | 2.4391e-13 | 4.6595e-12 | 3.8629e-16 | 1.7312e-19 | 6.7477e-17 | 4.9412e-17 | 8.4505e-16 | 7.2423e-22 | 8.336e-22 | 6.652e-16 | 5.8182e-19 | 8.2593e-16 | 1.4076e-11 | 1.6655e-14 | 7.126e-19 | 1.7316e-17 | 1.4681e-18 | 1.079e-13 | 1.4761e-19 | 6.1782e-24 | 8.9082e-23 | 1.1197e-20 | 5.0793e-22 | 6.0799e-20 | 9.8651e-23 | 1.575e-26 | 1.3649e-26 | 1.3061e-08 | 1.3646e-13 | 5.984e-17 | 8.2414e-14 | 3.8721e-08 | 1.2146e-14 | 1.1632e-21 | 6.2465e-15 | 5.6775e-19 | 1.5517e-17 | 4.014e-18 | 6.1407e-19 | 7.8296e-20 | 1.9193e-16 | 1.2096e-18 | 5.0795e-09 | 5.6231e-10 | 9.5098e-13 | 1.7021e-19 | 1.4435e-15 | 2.561e-14 | 981.301
25.5466 | 5.1324e-11 | 7.0127e-13 | 7.487e-09 | 2.2874e-08 | 1.0121e-12 | 8.8186e-08 | 8.13e-14 | 5.5391e-10 | 3.0945e-14 | 7.1384e-14 | 5.5101e-08 | 3.2484e-09 | 1.9105e-06 | 9.7275e-09 | 4.2955e-10 | 5.4371e-11 | 1.707e-09 | 2.8578e-15 | 2.2852e-12 | 3.2952e-08 | 8.9355e-15 | 3.6801e-17 | 5.3019e-23 | 3.0157e-19 | 5.5935e-17 | 1.6203e-23 | 3.0341e-14 | 3.0174e-18 | 2.4369e-13 | 5.188e-12 | 5.6268e-16 | 2.2841e-19 | 1.0957e-16 | 6.1259e-17 | 9.2331e-16 | 8.0193e-22 | 1.3067e-21 | 7.4874e-16 | 7.5206e-19 | 1.0326e-15 | 1.39e-11 | 1.3383e-14 | 7.2625e-19 | 2.0738e-17 | 1.9824e-18 | 1.2673e-13 | 1.5589e-19 | 8.233e-24 | 7.74e-23 | 1.7028e-20 | 6.9841e-22 | 8.8656e-20 | 9.1055e-23 | 1.2226e-26 | 1.6846e-26 | 1.2989e-08 | 1.4382e-13 | 5.1988e-17 | 9.1834e-14 | 3.7003e-08 | 1.3827e-14 | 1.5243e-21 | 5.7091e-15 | 4.2527e-19 | 1.4322e-17 | 3.1144e-18 | 4.0978e-19 | 6.3485e-20 | 1.5788e-16 | 1.4845e-18 | 5.0441e-09 | 5.6231e-10 | 1.1996e-12 | 1.9937e-19 | 1.4797e-15 | 2.6004e-14 | 994.593
25.5513 | 7.3495e-11 | 1.2286e-12 | 8.6189e-09 | 2.4078e-08 | 1.8496e-12 | 9.4805e-08 | 1.6665e-13 | 6.5991e-10 | 6.8884e-14 | 1.2775e-13 | 6.0557e-08 | 3.6549e-09 | 1.906e-06 | 9.7548e-09 | 5.439e-10 | 7.6037e-11 | 1.7517e-09 | 4.9412e-15 | 3.1926e-12 | 3.2602e-08 | 1.9571e-14 | 1.0108e-16 | 2.6558e-22 | 6.6751e-19 | 1.6081e-16 | 8.04e-23 | 3.1324e-14 | 8.1423e-18 | 2.4911e-13 | 6.7522e-12 | 1.0915e-15 | 3.9568e-19 | 2.6344e-16 | 9.4904e-17 | 1.1027e-15 | 1.0019e-21 | 2.9309e-21 | 1.0866e-15 | 1.2616e-18 | 1.5095e-15 | 1.3377e-11 | 8.7037e-15 | 7.2185e-19 | 2.7683e-17 | 3.368e-18 | 1.6686e-13 | 1.7804e-19 | 1.4433e-23 | 6.0398e-23 | 3.6663e-20 | 1.2278e-21 | 1.8736e-19 | 8.0433e-23 | 7.7094e-27 | 2.582e-26 | 1.2841e-08 | 1.5752e-13 | 3.9437e-17 | 1.2119e-13 | 3.3663e-08 | 1.7399e-14 | 2.504e-21 | 4.7222e-15 | 2.4009e-19 | 1.2059e-17 | 1.8713e-18 | 1.8491e-19 | 4.3004e-20 | 1.1009e-16 | 2.1595e-18 | 4.9717e-09 | 5.6231e-10 | 1.8447e-12 | 2.668e-19 | 1.5345e-15 | 2.6601e-14 | 1020.97
25.5543 | 1.1066e-10 | 2.3325e-12 | 9.9433e-09 | 2.5601e-08 | 3.737e-12 | 1.0335e-07 | 3.8429e-13 | 7.9246e-10 | 1.6468e-13 | 2.5177e-13 | 6.7387e-08 | 4.207e-09 | 1.9004e-06 | 9.546e-09 | 7.1172e-10 | 1.1041e-10 | 1.7779e-09 | 9.2816e-15 | 4.561e-12 | 3.2008e-08 | 4.8414e-14 | 3.2292e-16 | 1.73e-21 | 1.8967e-18 | 5.4836e-16 | 5.1486e-22 | 3.4138e-14 | 2.5716e-17 | 2.7368e-13 | 9.9483e-12 | 2.231e-15 | 8.1464e-19 | 6.8853e-16 | 1.7148e-16 | 1.3947e-15 | 1.3887e-21 | 7.0358e-21 | 2.1034e-15 | 2.5058e-18 | 2.1856e-15 | 1.2544e-11 | 5.1694e-15 | 6.7552e-19 | 3.6224e-17 | 5.8726e-18 | 2.2005e-13 | 2.2404e-19 | 2.8536e-23 | 4.7618e-23 | 8.7163e-20 | 2.2576e-21 | 4.9113e-19 | 7.3826e-23 | 4.6923e-27 | 4.5847e-26 | 1.2638e-08 | 1.7348e-13 | 2.8428e-17 | 1.8964e-13 | 2.9601e-08 | 2.2338e-14 | 4.4074e-21 | 3.6727e-15 | 1.1773e-19 | 9.5679e-18 | 9.8234e-19 | 6.8967e-20 | 2.9604e-20 | 7.8586e-17 | 3.3041e-18 | 4.8759e-09 | 5.6231e-10 | 3.0454e-12 | 3.714e-19 | 1.5748e-15 | 2.7106e-14 | 1054.29
25.5569 | 2.38e-10 | 7.8286e-12 | 1.2447e-08 | 2.8784e-08 | 1.4681e-11 | 1.2274e-07 | 1.968e-12 | 1.0509e-09 | 7.0275e-13 | 9.2815e-13 | 8.2256e-08 | 5.5878e-09 | 1.8884e-06 | 8.5001e-09 | 1.1699e-09 | 2.1749e-10 | 1.7498e-09 | 3.0902e-14 | 8.2911e-12 | 3.0016e-08 | 2.7711e-13 | 2.935e-15 | 6.5439e-20 | 2.2501e-17 | 5.8511e-15 | 1.8624e-20 | 4.9934e-14 | 2.3507e-16 | 4.6308e-13 | 2.2939e-11 | 7.8751e-15 | 4.7461e-18 | 3.4539e-15 | 7.1101e-16 | 2.5757e-15 | 3.4061e-21 | 2.9921e-20 | 9.7851e-15 | 1.2544e-17 | 3.4164e-15 | 1.0453e-11 | 1.9989e-15 | 6.0249e-19 | 5.2321e-17 | 1.3706e-17 | 3.2436e-13 | 4.5292e-19 | 1.1108e-22 | 3.6148e-23 | 4.327e-19 | 6.5285e-21 | 4.3174e-18 | 7.9582e-23 | 2.1834e-27 | 1.7921e-25 | 1.2095e-08 | 2.0196e-13 | 1.9001e-17 | 6.2763e-13 | 2.1288e-08 | 3.4007e-14 | 1.2709e-20 | 2.0463e-15 | 2.5295e-20 | 5.5299e-18 | 2.402e-19 | 8.5115e-21 | 3.1825e-20 | 9.0687e-17 | 7.2331e-18 | 4.6438e-09 | 5.6231e-10 | 8.1825e-12 | 6.7624e-19 | 1.5529e-15 | 2.7674e-14 | 1128.01
25.5594 | 2.6654e-25 | 1.0428e-09 | 1.5647e-26 | 1.3582e-09 | 3.5145e-08 | 2.8884e-07 | 1.8748e-08 | 1.1473e-44 | 2.2718e-43 | 7.6566e-17 | 4.9708e-09 | 1.939e-07 | 1.6816e-06 | 7.8199e-13 | 3.641e-11 | 4.7722e-38 | 2.5385e-26 | 7.4129e-25 | 2.9429e-26 | 2.0571e-18 | 3.7295e-32 | 1.129e-37 | 4.5705e-34 | 2.1696e-28 | 6.7955e-26 | 1.6978e-25 | 6.9872e-29 | 1.9938e-27 | 9.4267e-45 | 2.1154e-36 | 9.7944e-42 | 4.6704e-43 | 4.1679e-44 | 6.3159e-34 | 6.1743e-54 | 4.3701e-54 | 1.5532e-52 | 5.5195e-55 | 4.8485e-35 | 7.757e-49 | 1.1013e-29 | 3.0037e-31 | 5.3356e-49 | 1.03e-46 | 5.8035e-48 | 4.8321e-40 | 3.024e-39 | 5.3399e-35 | 5.9755e-40 | 3.0868e-45 | 1.7289e-47 | 1.4829e-33 | 1e-55 | 1e-55 | 1.4247e-53 | 3.5031e-17 | 8.1945e-21 | 2.6579e-21 | 1.7291e-16 | 4.8013e-46 | 9.5188e-44 | 5.2671e-45 | 4.3441e-48 | 4.0743e-50 | 1.4504e-50 | 4.8339e-54 | 1.4327e-39 | 3.2578e-34 | 8.5347e-29 | 1.1901e-25 | 2.2623e-35 | 5.6231e-10 | 4.8331e-29 | 2.797e-23 | 2.0701e-21 | 2.4782e-14 | 2305.74
25.562 | 2.2161e-25 | 8.6863e-10 | 1.3926e-26 | 1.2108e-09 | 3.359e-08 | 2.8985e-07 | 1.6688e-08 | 3.9126e-45 | 5.9899e-44 | 7.6455e-17 | 4.4181e-09 | 1.9446e-07 | 1.6827e-06 | 7.9293e-13 | 3.8813e-11 | 1.5824e-38 | 2.1002e-26 | 5.9988e-25 | 1.9834e-26 | 1.6975e-18 | 3.6567e-32 | 9.9247e-38 | 4.4283e-34 | 2.7435e-28 | 6.4353e-26 | 1.6532e-25 | 5.6506e-29 | 1.6766e-27 | 5.41e-45 | 1.5811e-36 | 2.9928e-42 | 3.784e-43 | 2.7214e-44 | 8.4823e-35 | 1.3349e-54 | 2.8444e-54 | 3.6224e-53 | 1.3086e-55 | 6.5679e-36 | 2.0552e-49 | 8.8161e-30 | 1.8346e-31 | 3.1651e-49 | 3.0435e-47 | 2.0423e-48 | 3.7435e-40 | 3.9732e-40 | 4.5186e-35 | 4.6399e-40 | 2.3363e-45 | 1.2653e-47 | 2.0646e-34 | 1e-55 | 1e-55 | 3.4481e-54 | 2.9656e-17 | 7.9065e-21 | 2.0528e-21 | 1.4516e-16 | 3.1018e-46 | 6.5182e-44 | 2.4802e-45 | 2.8679e-48 | 1.3604e-50 | 9.5856e-51 | 3.0548e-54 | 9.0193e-40 | 2.25e-34 | 5.8303e-29 | 8.4703e-26 | 1.3127e-35 | 5.6231e-10 | 3.1102e-29 | 2.0392e-23 | 1.4585e-21 | 1.7399e-14 | 2319.42
25.5648 | 1.6756e-25 | 8.6848e-10 | 1.053e-26 | 1.2107e-09 | 3.3588e-08 | 2.8985e-07 | 1.6686e-08 | 4.9321e-45 | 1.1046e-43 | 7.6429e-17 | 4.4176e-09 | 1.9446e-07 | 1.6827e-06 | 7.9295e-13 | 3.8816e-11 | 2.9144e-38 | 1.5785e-26 | 4.5064e-25 | 1.4898e-26 | 1.2752e-18 | 3.2894e-32 | 9.6222e-38 | 4.0839e-34 | 2.7279e-28 | 5.7216e-26 | 1.6512e-25 | 4.4094e-29 | 1.3439e-27 | 4.4988e-45 | 1.1958e-36 | 5.5269e-42 | 2.8625e-43 | 1.7185e-44 | 3.1562e-34 | 1.8161e-54 | 1.6786e-54 | 6.6719e-53 | 2.4126e-55 | 2.445e-35 | 3.8081e-49 | 6.6655e-30 | 1.3779e-31 | 1.9985e-49 | 5.6208e-47 | 3.767e-48 | 2.8342e-40 | 1.4771e-39 | 3.4165e-35 | 3.5079e-40 | 2.2645e-45 | 1.0532e-47 | 7.6943e-34 | 1e-55 | 1e-55 | 4.5708e-54 | 2.964e-17 | 7.9036e-21 | 2.0523e-21 | 1.4513e-16 | 1.7585e-46 | 3.6922e-44 | -2.3207e-39 | 1.6244e-48 | -1.6401e-44 | 5.4296e-51 | 2.2773e-54 | 6.9838e-40 | 1.7423e-34 | 5.2172e-29 | 8.1532e-26 | -8.0173e-34 | 5.6231e-10 | 2.3396e-29 | 1.3993e-23 | 1.0008e-21 | 1.1939e-14 | 2319.43
25.5687 | 1.1912e-25 | 8.6848e-10 | 7.4859e-27 | 1.2107e-09 | 3.3588e-08 | 2.8985e-07 | 1.6686e-08 | 3.5416e-45 | 8.6015e-44 | 7.6406e-17 | 4.4176e-09 | 1.9446e-07 | 1.6827e-06 | 7.9295e-13 | 3.8816e-11 | 2.2703e-38 | 1.1109e-26 | 3.1692e-25 | 1.0478e-26 | 8.9679e-19 | 2.9483e-32 | 8.4785e-38 | 3.7642e-34 | 2.7125e-28 | 5.0819e-26 | 1.6495e-25 | 3.2339e-29 | 1.0457e-27 | 2.9401e-45 | 8.4994e-37 | 4.3062e-42 | 2.0344e-43 | 1.0035e-44 | 2.3493e-34 | 9.3236e-55 | 8.7527e-55 | 5.1946e-53 | 1.878e-55 | 1.82e-35 | 2.9663e-49 | 4.7386e-30 | 9.6907e-32 | 1.1668e-49 | 4.3794e-47 | 2.9348e-48 | 2.0145e-40 | 1.0995e-39 | 2.4288e-35 | 2.4938e-40 | 1.9953e-45 | 1.0072e-47 | 5.7274e-34 | 1e-55 | 1e-55 | 2.3175e-54 | 2.9631e-17 | 7.9012e-21 | 2.0523e-21 | 1.4513e-16 | 8.8082e-47 | 1.851e-44 | 4.891e-42 | 8.1439e-49 | 3.4565e-47 | 2.7221e-51 | 1.6261e-54 | 5.162e-40 | 1.2878e-34 | 4.6693e-29 | 7.8714e-26 | 6.3895e-32 | 5.6231e-10 | 1.6736e-29 | 8.26e-24 | 5.9077e-22 | 7.0474e-15 | 2319.43
25.5713 | 9.828e-26 | 8.6848e-10 | 6.1762e-27 | 1.2107e-09 | 3.3588e-08 | 2.8985e-07 | 1.6686e-08 | 2.885e-45 | 7.233e-44 | 7.6396e-17 | 4.4176e-09 | 1.9446e-07 | 1.6827e-06 | 7.9295e-13 | 3.8816e-11 | 1.9099e-38 | 9.0972e-27 | 2.5939e-25 | 8.5759e-27 | 7.3399e-19 | 2.8007e-32 | 7.9715e-38 | 3.6258e-34 | 2.7058e-28 | 4.8067e-26 | 1.6488e-25 | 2.7242e-29 | 9.1742e-28 | 2.3193e-45 | 7.0116e-37 | 3.6226e-42 | 1.6783e-43 | 7.5055e-45 | 1.9614e-34 | 6.4191e-55 | 6.0833e-55 | 4.3681e-53 | 1.579e-55 | 1.5195e-35 | 2.4945e-49 | 3.9096e-30 | 7.9318e-32 | 8.7285e-50 | 3.6841e-47 | 2.4688e-48 | 1.6619e-40 | 9.1797e-40 | 2.0039e-35 | 2.0575e-40 | 1.876e-45 | 9.4691e-48 | 4.7817e-34 | 1e-55 | 1e-55 | 1.5827e-54 | 2.9626e-17 | 7.9002e-21 | 2.0523e-21 | 1.4513e-16 | 9.0847e-47 | 2.2141e-44 | 2.2167e-37 | 9.7413e-49 | 1.5666e-42 | 3.256e-51 | 1.4211e-54 | 4.3782e-40 | 1.0923e-34 | 4.4336e-29 | 7.7501e-26 | 7.8248e-32 | 5.6231e-10 | 1.3764e-29 | 5.7935e-24 | 4.1436e-22 | 4.943e-15 | 2319.43
25.5791 | 6.6493e-26 | 8.6848e-10 | 4.1784e-27 | 1.2107e-09 | 3.3588e-08 | 2.8985e-07 | 1.6686e-08 | 1.9546e-45 | 5.153e-44 | 7.6381e-17 | 4.4176e-09 | 1.9446e-07 | 1.6827e-06 | 7.9295e-13 | 3.8816e-11 | 1.3616e-38 | 6.0288e-27 | 1.7163e-25 | 5.6753e-27 | 4.8566e-19 | 2.5755e-32 | 7.1995e-38 | 3.4146e-34 | 2.6956e-28 | 4.3869e-26 | 1.6477e-25 | 1.9469e-29 | 7.2174e-28 | 1.4699e-45 | 4.743e-37 | 2.5827e-42 | 1.1353e-43 | 4.2789e-45 | 1.3746e-34 | 3.0457e-55 | 2.9413e-55 | 3.112e-53 | 1.1247e-55 | 1.0649e-35 | 1.7774e-49 | 2.6451e-30 | 5.2491e-32 | 4.9761e-50 | 2.6265e-47 | 1.7601e-48 | 1.1242e-40 | 6.4333e-40 | 1.3558e-35 | 1.3921e-40 | 1.6943e-45 | 8.551e-48 | 3.3511e-34 | 1e-55 | 1e-55 | 7.3446e-55 | 2.962e-17 | 7.8986e-21 | 2.0523e-21 | 1.4513e-16 | 2.5715e-47 | 5.3149e-45 | -6.4515e-39 | 2.3384e-49 | -4.5594e-44 | 7.8168e-52 | 9.6291e-55 | 3.1827e-40 | 7.9402e-35 | 4.074e-29 | 7.5651e-26 | -2.2747e-33 | 5.6231e-10 | 8.9959e-30 | 2.0314e-24 | 1.4529e-22 | 1.7332e-15 | 2319.43
25.5826 | 5.9944e-26 | 8.6848e-10 | 3.7668e-27 | 1.2107e-09 | 3.3588e-08 | 2.8985e-07 | 1.6686e-08 | 1.773e-45 | 4.724e-44 | 7.6378e-17 | 4.4176e-09 | 1.9446e-07 | 1.6827e-06 | 7.9295e-13 | 3.8816e-11 | 1.2484e-38 | 5.3967e-27 | 1.5355e-25 | 5.0778e-27 | 4.345e-19 | 2.5291e-32 | 7.0402e-38 | 3.3712e-34 | 2.6936e-28 | 4.3004e-26 | 1.6474e-25 | 1.7867e-29 | 6.8143e-28 | 1.3109e-45 | 4.2758e-37 | 2.368e-42 | 1.0234e-43 | 3.7092e-45 | 1.2529e-34 | 2.5029e-55 | 2.4335e-55 | 2.8529e-53 | 1.0311e-55 | 9.7057e-36 | 1.6295e-49 | 2.3846e-30 | 4.6964e-32 | 4.3136e-50 | 2.4082e-47 | 1.6138e-48 | 1.0135e-40 | 5.8636e-40 | 1.2223e-35 | 1.255e-40 | 1.6568e-45 | 8.3616e-48 | 3.0544e-34 | 1e-55 | 1e-55 | 5.9899e-55 | 2.9618e-17 | 7.8983e-21 | 2.0523e-21 | 1.4513e-16 | 2.1477e-47 | 4.513e-45 | -2.2194e-42 | 1.9856e-49 | -1.5665e-47 | 6.6375e-52 | 8.8586e-55 | 2.9364e-40 | 7.3258e-35 | 4e-29 | 7.527e-26 | 3.0255e-36 | 5.6231e-10 | 8.0703e-30 | 1.2564e-24 | 8.986e-23 | 1.072e-15 | 2319.43
25.5888 | 5.3911e-26 | 8.6848e-10 | 3.3876e-27 | 1.2107e-09 | 3.3588e-08 | 2.8985e-07 | 1.6686e-08 | 1.6123e-45 | 4.3387e-44 | 7.6375e-17 | 4.4176e-09 | 1.9446e-07 | 1.6827e-06 | 7.9295e-13 | 3.8816e-11 | 1.1468e-38 | 4.8145e-27 | 1.369e-25 | 4.5275e-27 | 3.8739e-19 | 2.4864e-32 | 6.8961e-38 | 3.3311e-34 | 2.6916e-28 | 4.2207e-26 | 1.6472e-25 | 1.6393e-29 | 6.443e-28 | 1.1706e-45 | 3.8454e-37 | 2.1752e-42 | 9.204e-44 | 3.2132e-45 | 1.1497e-34 | 2.0673e-55 | 2.0079e-55 | 2.6202e-53 | 1e-55 | 8.9066e-36 | 1.4966e-49 | 2.1446e-30 | 4.1874e-32 | 3.7368e-50 | 2.2122e-47 | 1.4824e-48 | 9.1151e-41 | 5.3808e-40 | 1.0992e-35 | 1.1286e-40 | 1.6229e-45 | 8.1893e-48 | 2.8029e-34 | 1e-55 | 1e-55 | 4.9055e-55 | 2.9617e-17 | 7.8979e-21 | 2.0523e-21 | 1.4513e-16 | -8.9936e-47 | -2.9367e-44 | -7.5839e-37 | -1.2921e-48 | -5.3597e-42 | -4.3183e-51 | 5.993e-55 | 2.7096e-40 | 6.7599e-35 | 3.9317e-29 | 7.4919e-26 | -2.6711e-31 | 5.6231e-10 | 6.5503e-30 | 5.4261e-25 | 3.8809e-23 | 4.6296e-16 | 2319.43
25.5944 | 5.1471e-26 | 8.6848e-10 | 3.2343e-27 | 1.2107e-09 | 3.3588e-08 | 2.8985e-07 | 1.6686e-08 | 1.5434e-45 | 4.169e-44 | 7.6373e-17 | 4.4176e-09 | 1.9446e-07 | 1.6827e-06 | 7.9295e-13 | 3.8816e-11 | 1.102e-38 | 4.5787e-27 | 1.3016e-25 | 4.3046e-27 | 3.6831e-19 | 2.4691e-32 | 6.8341e-38 | 3.3149e-34 | 2.6908e-28 | 4.1885e-26 | 1.6471e-25 | 1.5795e-29 | 6.2927e-28 | 1.1133e-45 | 3.6712e-37 | 2.0903e-42 | 8.7873e-44 | 3.0203e-45 | 1.0954e-34 | 1.8797e-55 | 1.8472e-55 | 2.5177e-53 | 1e-55 | 8.4857e-36 | 1.4381e-49 | 2.0475e-30 | 3.9813e-32 | 3.5125e-50 | 2.1258e-47 | 1.4245e-48 | 8.7023e-41 | 5.1266e-40 | 1.0495e-35 | 1.0776e-40 | 1.6083e-45 | 8.1165e-48 | 2.6704e-34 | 1e-55 | 1e-55 | 4.441e-55 | 2.9617e-17 | 7.8978e-21 | 2.0523e-21 | 1.4513e-16 | 1.5563e-47 | 3.2633e-45 | -4.9301e-40 | 1.4357e-49 | -3.4842e-45 | 4.7998e-52 | 7.8477e-55 | 2.6177e-40 | 6.5307e-35 | 3.9041e-29 | 7.4777e-26 | -1.7062e-34 | 5.6231e-10 | 6.8629e-30 | 2.5355e-25 | 1.8134e-23 | 2.1633e-16 | 2319.43
25.6092 | 4.9617e-26 | 8.6848e-10 | 3.1178e-27 | 1.2107e-09 | 3.3588e-08 | 2.8985e-07 | 1.6686e-08 | 1.3296e-45 | 3.5708e-44 | 7.6373e-17 | 4.4176e-09 | 1.9446e-07 | 1.6827e-06 | 7.9295e-13 | 3.8816e-11 | 9.436e-39 | 4.3998e-27 | 1.2504e-25 | 4.1354e-27 | 3.5383e-19 | 2.4552e-32 | 6.6715e-38 | 3.3019e-34 | 2.6902e-28 | 4.164e-26 | 1.6471e-25 | 1.5297e-29 | 6.1786e-28 | 1.0052e-45 | 3.5375e-37 | 1.7898e-42 | 8.467e-44 | 2.8737e-45 | 6.5766e-35 | 1.0675e-55 | 1.7244e-55 | 2.1564e-53 | 1e-55 | 5.0947e-36 | 1.2317e-49 | 1.9738e-30 | 3.8248e-32 | 3.3419e-50 | 1.8202e-47 | 1.2198e-48 | 8.381e-41 | 3.0779e-40 | 1.0117e-35 | 1.0388e-40 | 1.5701e-45 | 7.9116e-48 | 1.6033e-34 | 1e-55 | 1e-55 | 2.5104e-55 | 2.9616e-17 | 7.8977e-21 | 2.0523e-21 | 1.4513e-16 | 1.4477e-47 | 3.0419e-45 | 6.2912e-46 | 1.3384e-49 | 4.4316e-51 | 4.4742e-52 | 7.6299e-55 | 2.548e-40 | 6.3567e-35 | 3.8831e-29 | 7.4669e-26 | 3.2893e-36 | 5.6231e-10 | 6.5995e-30 | 3.4144e-26 | 2.442e-24 | 2.9131e-17 | 2319.43
25.626 | 4.9358e-26 | 8.6848e-10 | 3.1015e-27 | 1.2107e-09 | 3.3588e-08 | 2.8985e-07 | 1.6686e-08 | 1.487e-45 | 4.0306e-44 | 7.6372e-17 | 4.4176e-09 | 1.9446e-07 | 1.6827e-06 | 7.9295e-13 | 3.8816e-11 | 1.0655e-38 | 4.3748e-27 | 1.2433e-25 | 4.1118e-27 | 3.518e-19 | 2.4541e-32 | 6.7827e-38 | 3.3009e-34 | 2.6902e-28 | 4.1606e-26 | 1.647e-25 | 1.5278e-29 | 6.1627e-28 | 1.0654e-45 | 3.5205e-37 | 2.0209e-42 | 8.4266e-44 | 2.8571e-45 | 1.056e-34 | 1.7336e-55 | 1.7134e-55 | 2.4341e-53 | 1e-55 | 8.1807e-36 | 1.3904e-49 | 1.9635e-30 | 3.803e-32 | 3.3226e-50 | 2.0553e-47 | 1.3773e-48 | 8.3451e-41 | 4.9423e-40 | 1.0064e-35 | 1.0333e-40 | 1.5962e-45 | 8.0554e-48 | 2.5744e-34 | 1e-55 | 1e-55 | 4.0788e-55 | 2.9616e-17 | 7.8977e-21 | 2.0523e-21 | 1.4513e-16 | 1.4319e-47 | 3.0088e-45 | 6.1389e-46 | 1.3238e-49 | 4.3385e-51 | 4.4255e-52 | 7.5994e-55 | 2.5382e-40 | 6.3325e-35 | 3.8802e-29 | 7.4654e-26 | 3.1961e-36 | 5.6231e-10 | 6.5627e-30 | 3.5196e-27 | 2.5166e-25 | 3.0018e-18 | 2319.43
25.664 | 4.9329e-26 | 8.6848e-10 | 3.0997e-27 | 1.2107e-09 | 3.3588e-08 | 2.8985e-07 | 1.6686e-08 | 1.4862e-45 | 4.0288e-44 | 7.6372e-17 | 4.4176e-09 | 1.9446e-07 | 1.6827e-06 | 7.9295e-13 | 3.8816e-11 | 1.065e-38 | 4.372e-27 | 1.2425e-25 | 4.1091e-27 | 3.5157e-19 | 2.4539e-32 | 6.782e-38 | 3.3007e-34 | 2.6902e-28 | 4.1602e-26 | 1.647e-25 | 1.5271e-29 | 6.1608e-28 | 1.0648e-45 | 3.5184e-37 | 2.02e-42 | 8.4215e-44 | 2.8548e-45 | 1.0556e-34 | 1.7353e-55 | 1.7116e-55 | 2.433e-53 | 1e-55 | 8.1772e-36 | 1.3897e-49 | 1.9623e-30 | 3.8005e-32 | 3.32e-50 | 2.0543e-47 | 1.3767e-48 | 8.3401e-41 | 4.9402e-40 | 1.0058e-35 | 1.0327e-40 | 1.5961e-45 | 8.0546e-48 | 2.5733e-34 | 1e-55 | 1e-55 | 4.0834e-55 | 2.9616e-17 | 7.8977e-21 | 2.0523e-21 | 1.4513e-16 | 1.4301e-47 | 3.005e-45 | 6.1352e-46 | 1.3221e-49 | 4.3359e-51 | 4.4199e-52 | 7.5959e-55 | 2.5371e-40 | 6.3297e-35 | 3.8799e-29 | 7.4652e-26 | 3.1942e-36 | 5.6231e-10 | 6.5585e-30 | 2.162e-29 | 1.478e-27 | 1.7305e-20 | 2319.43
25.737 | 4.9329e-26 | 8.6848e-10 | 3.0996e-27 | 1.2107e-09 | 3.3588e-08 | 2.8985e-07 | 1.6686e-08 | 1.4849e-45 | 4.0252e-44 | 7.6372e-17 | 4.4176e-09 | 1.9446e-07 | 1.6827e-06 | 7.9295e-13 | 3.8816e-11 | 1.064e-38 | 4.3719e-27 | 1.2424e-25 | 4.1091e-27 | 3.5157e-19 | 2.4539e-32 | 6.782e-38 | 3.3007e-34 | 2.6902e-28 | 4.1602e-26 | 1.647e-25 | 1.527e-29 | 6.1608e-28 | 1.1046e-45 | 3.5184e-37 | 2.0182e-42 | 8.4215e-44 | 2.9421e-45 | 1.0556e-34 | 1.7353e-55 | 1.7115e-55 | 2.4308e-53 | 1e-55 | 8.1773e-36 | 1.3885e-49 | 1.9623e-30 | 3.8005e-32 | 5.1788e-50 | 2.0525e-47 | 1.3754e-48 | 8.3401e-41 | 4.9402e-40 | 1.0058e-35 | 1.0327e-40 | 1.5961e-45 | 8.0486e-48 | 2.5733e-34 | 1e-55 | 1e-55 | 4.0834e-55 | 2.9616e-17 | 7.8977e-21 | 2.0523e-21 | 1.4513e-16 | 1.4301e-47 | 3.005e-45 | 6.1352e-46 | 1.3221e-49 | 4.3359e-51 | 4.4199e-52 | 7.5959e-55 | 2.5371e-40 | 6.3297e-35 | 3.8799e-29 | 7.4652e-26 | 3.1942e-36 | 5.6231e-10 | 6.5584e-30 | 1.3393e-30 | 2.7495e-29 | 9.3551e-25 | 2319.43
25.8545 | 4.9329e-26 | 8.6848e-10 | 3.0996e-27 | 1.2107e-09 | 3.3588e-08 | 2.8985e-07 | 1.6686e-08 | 1.4862e-45 | 4.0288e-44 | 7.6372e-17 | 4.4176e-09 | 1.9446e-07 | 1.6827e-06 | 7.9295e-13 | 3.8816e-11 | 1.065e-38 | 4.3719e-27 | 1.2424e-25 | 4.1091e-27 | 3.5157e-19 | 2.4539e-32 | 6.782e-38 | 3.3007e-34 | 2.6902e-28 | 4.1602e-26 | 1.647e-25 | 1.5271e-29 | 6.1608e-28 | 1.0648e-45 | 3.5184e-37 | 2.02e-42 | 8.4215e-44 | 2.8548e-45 | 1.0556e-34 | 1.7353e-55 | 1.7116e-55 | 2.433e-53 | 1e-55 | 8.1772e-36 | 1.3897e-49 | 1.9623e-30 | 3.8005e-32 | 3.32e-50 | 2.0543e-47 | 1.3767e-48 | 8.3401e-41 | 4.9402e-40 | 1.0058e-35 | 1.0327e-40 | 1.5961e-45 | 8.0546e-48 | 2.5733e-34 | 1e-55 | 1e-55 | 4.0834e-55 | 2.9616e-17 | 7.8977e-21 | 2.0523e-21 | 1.4513e-16 | 1.4301e-47 | 3.005e-45 | 6.1352e-46 | 1.3221e-49 | 4.3359e-51 | 4.4199e-52 | 7.5959e-55 | 2.5371e-40 | 6.3297e-35 | 3.8799e-29 | 7.4652e-26 | 3.1942e-36 | 5.6231e-10 | 6.5584e-30 | 1.3382e-30 | 2.7416e-29 | -9.89e-30 | 2319.43
26.0801 | 4.9329e-26 | 8.6848e-10 | 3.0996e-27 | 1.2107e-09 | 3.3588e-08 | 2.8985e-07 | 1.6686e-08 | 1.4862e-45 | 4.0288e-44 | 7.6372e-17 | 4.4176e-09 | 1.9446e-07 | 1.6827e-06 | 7.9295e-13 | 3.8816e-11 | 1.065e-38 | 4.3719e-27 | 1.2424e-25 | 4.1091e-27 | 3.5157e-19 | 2.4539e-32 | 6.782e-38 | 3.3007e-34 | 2.6902e-28 | 4.1602e-26 | 1.647e-25 | 1.5271e-29 | 6.1608e-28 | 1.0648e-45 | 3.5184e-37 | 2.02e-42 | 8.4215e-44 | 2.8548e-45 | 1.0556e-34 | 1.7353e-55 | 1.7116e-55 | 2.433e-53 | 1e-55 | 8.1772e-36 | 1.3897e-49 | 1.9623e-30 | 3.8005e-32 | 3.32e-50 | 2.0543e-47 | 1.3767e-48 | 8.3401e-41 | 4.9402e-40 | 1.0058e-35 | 1.0327e-40 | 1.5961e-45 | 8.0546e-48 | 2.5733e-34 | 1e-55 | 1e-55 | 4.0834e-55 | 2.9616e-17 | 7.8977e-21 | 2.0523e-21 | 1.4513e-16 | 1.4301e-47 | 3.005e-45 | 6.1352e-46 | 1.3221e-49 | 4.3359e-51 | 4.4199e-52 | 7.5959e-55 | 2.5371e-40 | 6.3297e-35 | 3.8799e-29 | 7.4652e-26 | 3.1942e-36 | 5.6231e-10 | 6.5584e-30 | 1.3382e-30 | 2.7416e-29 | 4.2171e-31 | 2319.43
28.3364 | 4.9329e-26 | 8.6848e-10 | 3.0996e-27 | 1.2107e-09 | 3.3588e-08 | 2.8985e-07 | 1.6686e-08 | 1.4862e-45 | 4.0288e-44 | 7.6372e-17 | 4.4176e-09 | 1.9446e-07 | 1.6827e-06 | 7.9295e-13 | 3.8816e-11 | 1.065e-38 | 4.3719e-27 | 1.2424e-25 | 4.1091e-27 | 3.5157e-19 | 2.4539e-32 | 6.782e-38 | 3.3007e-34 | 2.6902e-28 | 4.1602e-26 | 1.647e-25 | 1.5271e-29 | 6.1608e-28 | 1.0648e-45 | 3.5184e-37 | 2.02e-42 | 8.4215e-44 | 2.8548e-45 | 1.0556e-34 | 1.7353e-55 | 1.7116e-55 | 2.433e-53 | 1e-55 | 8.1772e-36 | 1.3897e-49 | 1.9623e-30 | 3.8005e-32 | 3.32e-50 | 2.0543e-47 | 1.3767e-48 | 8.3401e-41 | 4.9402e-40 | 1.0058e-35 | 1.0327e-40 | 1.5961e-45 | 8.0546e-48 | 2.5733e-34 | 1e-55 | 1e-55 | 4.0834e-55 | 2.9616e-17 | 7.8977e-21 | 2.0523e-21 | 1.4513e-16 | 1.4301e-47 | 3.005e-45 | 6.1352e-46 | 1.3221e-49 | 4.3359e-51 | 4.4199e-52 | 7.5959e-55 | 2.5371e-40 | 6.3297e-35 | 3.8799e-29 | 7.4652e-26 | 3.1942e-36 | 5.6231e-10 | 6.5584e-30 | 1.3382e-30 | 2.7416e-29 | 5.5959e-31 | 2319.43
50.8991 | 4.9329e-26 | 8.6848e-10 | 3.0996e-27 | 1.2107e-09 | 3.3588e-08 | 2.8985e-07 | 1.6686e-08 | 1.4862e-45 | 4.0288e-44 | 7.6372e-17 | 4.4176e-09 | 1.9446e-07 | 1.6827e-06 | 7.9295e-13 | 3.8816e-11 | 1.065e-38 | 4.3719e-27 | 1.2424e-25 | 4.1091e-27 | 3.5157e-19 | 2.4539e-32 | 6.782e-38 | 3.3007e-34 | 2.6902e-28 | 4.1602e-26 | 1.647e-25 | 1.5271e-29 | 6.1608e-28 | 1.0648e-45 | 3.5184e-37 | 2.02e-42 | 8.4215e-44 | 2.8548e-45 | 1.0556e-34 | 1.7353e-55 | 1.7116e-55 | 2.433e-53 | 1e-55 | 8.1772e-36 | 1.3897e-49 | 1.9623e-30 | 3.8005e-32 | 3.32e-50 | 2.0543e-47 | 1.3767e-48 | 8.3401e-41 | 4.9402e-40 | 1.0058e-35 | 1.0327e-40 | 1.5961e-45 | 8.0546e-48 | 2.5733e-34 | 1e-55 | 1e-55 | 4.0834e-55 | 2.9616e-17 | 7.8977e-21 | 2.0523e-21 | 1.4513e-16 | 1.4301e-47 | 3.005e-45 | 6.1352e-46 | 1.3221e-49 | 4.3359e-51 | 4.4199e-52 | 7.5959e-55 | 2.5371e-40 | 6.3297e-35 | 3.8799e-29 | 7.4652e-26 | 3.1942e-36 | 5.6231e-10 | 6.5584e-30 | 1.3382e-30 | 2.7416e-29 | 5.5964e-31 | 2319.43
276.526 | 4.9329e-26 | 8.6848e-10 | 3.0996e-27 | 1.2107e-09 | 3.3588e-08 | 2.8985e-07 | 1.6686e-08 | 1.4862e-45 | 4.0288e-44 | 7.6372e-17 | 4.4176e-09 | 1.9446e-07 | 1.6827e-06 | 7.9295e-13 | 3.8816e-11 | 1.065e-38 | 4.3719e-27 | 1.2424e-25 | 4.1091e-27 | 3.5157e-19 | 2.4539e-32 | 6.782e-38 | 3.3007e-34 | 2.6902e-28 | 4.1602e-26 | 1.647e-25 | 1.5271e-29 | 6.1608e-28 | 1.0648e-45 | 3.5184e-37 | 2.02e-42 | 8.4215e-44 | 2.8548e-45 | 1.0556e-34 | 1.7353e-55 | 1.7116e-55 | 2.433e-53 | 1e-55 | 8.1772e-36 | 1.3897e-49 | 1.9623e-30 | 3.8005e-32 | 3.32e-50 | 2.0543e-47 | 1.3767e-48 | 8.3401e-41 | 4.9402e-40 | 1.0058e-35 | 1.0327e-40 | 1.5961e-45 | 8.0546e-48 | 2.5733e-34 | 1e-55 | 1e-55 | 4.0834e-55 | 2.9616e-17 | 7.8977e-21 | 2.0523e-21 | 1.4513e-16 | 1.4301e-47 | 3.005e-45 | 6.1352e-46 | 1.3221e-49 | 4.3359e-51 | 4.4199e-52 | 7.5959e-55 | 2.5371e-40 | 6.3297e-35 | 3.8799e-29 | 7.4652e-26 | 3.1942e-36 | 5.6231e-10 | 6.5584e-30 | 1.3382e-30 | 2.7416e-29 | 5.5964e-31 | 2319.43
500 | 4.9329e-26 | 8.6848e-10 | 3.0996e-27 | 1.2107e-09 | 3.3588e-08 | 2.8985e-07 | 1.6686e-08 | 1.4862e-45 | 4.0288e-44 | 7.6372e-17 | 4.4176e-09 | 1.9446e-07 | 1.6827e-06 | 7.9295e-13 | 3.8816e-11 | 1.065e-38 | 4.3719e-27 | 1.2424e-25 | 4.1091e-27 | 3.5157e-19 | 2.4539e-32 | 6.782e-38 | 3.3007e-34 | 2.6902e-28 | 4.1602e-26 | 1.647e-25 | 1.5271e-29 | 6.1608e-28 | 1.0648e-45 | 3.5184e-37 | 2.02e-42 | 8.4215e-44 | 2.8548e-45 | 1.0556e-34 | 1.7353e-55 | 1.7116e-55 | 2.433e-53 | 1e-55 | 8.1772e-36 | 1.3897e-49 | 1.9623e-30 | 3.8005e-32 | 3.32e-50 | 2.0543e-47 | 1.3767e-48 | 8.3401e-41 | 4.9402e-40 | 1.0058e-35 | 1.0327e-40 | 1.5961e-45 | 8.0546e-48 | 2.5733e-34 | 1e-55 | 1e-55 | 4.0834e-55 | 2.9616e-17 | 7.8977e-21 | 2.0523e-21 | 1.4513e-16 | 1.4301e-47 | 3.005e-45 | 6.1349e-46 | 1.3221e-49 | 4.3357e-51 | 4.4199e-52 | 7.5959e-55 | 2.5371e-40 | 6.3297e-35 | 3.8799e-29 | 7.4652e-26 | 3.1942e-36 | 5.6231e-10 | 6.5584e-30 | 1.3382e-30 | 2.7416e-29 | 5.5964e-31 | 2319.43

## CONTROL
Kintecus Control Spreadsheet Page
NOTE** Most cells have comments which can be permanently shown on screen (like the one in this cell) by right clicking the cell and selecting "Show Comment", to hide, right click cell and select "Hide Comment"
Kintecus Registration/Unlocking Key (enter in the cell below)
Kintecus PATH (where Kintecus.exe and your files are located at. ie. C:\KINTECUS\ )
C:\Kintecus\
Kintecus Switches
-show -THERM
FALSE
Note on A2: James Ianni: Once you click the RUN button below, Kintecus will Run. To stop Kintecus, press the ESCAPE key (Esc Key) FIRST! THEN type a Control-C (hold Ctrl key, press the C key) in the Kintecus Window to halt Kintecus.
Note on A5: James Ianni: If you wish to register, please go to the Registration Section in the pdf documentation or www.kintecus.com
Note on A11: James Ianni: -THERM enter thermodynamic modes to calculate Dt/dt, Kc -EQUIL enter equilibrium mode calculations -ig:charge Ignore Charge Balance warnings -ig:mass Ignore Mass Balance warnings -x Output concentrations in mole fractions -SENSIT: Output Sensitivity Analysis Output File -SENSIT:1(:n1 (:n2) ) Use sensitivity analysis #1 with the following optional numeric entries: n1 :perform analysis at various parts in the simulation (default is three: beginning, middle and the end) -OR- n1=TIMES,t1,t2,tn... where t1,t2 and tn are times(in sec.) to perform the sensitivity analysis. n2 = percent difference in k's used (5% default) just typing -SENSIT:1 is equal to -SENSIT:1:3:5 -KINSTAT Output statistics on the kinetic system into the file KINSTAT.TXT . -SEEMW Output all species and their corresponding molecular weight into the file MW.TXT. -P Load a user provided periodic table from the text file PERIOD.DAT -o:Y/N:Y/N:Y/N:Y/N Output files based on various physical properties/rates on the system as it runs. -FIT:a:b:c:d:e:f[:g:h:i] Fit/Optimize your model against experimental/fabricated data. a=Fitting Algorithm=1, 2, 3 b=Comparison Operator=1, 2, 3 c=User Dataset Filename=Any allowed text filename d=Tolerance=1 to 10(-14) e=Maximum Iterations Allowed=1-32767 f=Starting Vectors=1x10(-99) to 1x10(10) g=Starting Temperature=1x10(-100) to 1x10(10) h=Number of Cycles to Stay At Current Temperature Before Reducing Temperature=1-32767 i=Percent Temperature Reduction=0 - 0.99999 -FIT sets default values to, a=1, b=1, c=FITDATA.TXT, d=1x10(-6),e=9000 f=1x10(-35) Advanced Kintecus Switches: -anjac Use analytically calculated jacobians. -INT:n1[:n2] Where n1 is the type of integrator used and n2 is a secondary integrator option: n1 = 1 Modified Bader-Deuflhard (default) n1 = 2 Cash-Karp Runge-Kutta integrator -OF Output a freeform thermodynamic database spreadsheet.
Note on A27: James Ianni: This option is for those individuals who are using an international version of Excel that saves numbers with commas instead of points, ie 3.14 is written as 3,14. Kintecus will not run if it encounters such numbers.
RUN
Plot Results
Make Species Spreadsheet from Model
I am using the German/Russian version of Excel =
This example takes about 10 minutes to execute on a PentiumIV.
Dimethylether

## model
# | Model Description SpreadSheet
#
# REFERENCE:
# Curran, H. J., Pitz, W. J., Marinov, N. M., Westbrook, C. K., Dagaut, P., Boettner, J-C., and Cathonnet, M.
# "A Wide Range Modeling Study of Dimethyl Ether Oxidation",
# Inter. J. Chem. Kinet. 30 229-241(1998);
# Lawrence Livermore National Laboratory, Livermore, CA, UCRL-JC-127071
#
# Units are moles, cal/mole.
# A | T^m | Ea | Reaction | Comments
# 50600 | 2.67 | 6290 | O+H2=OH+H | KLEMM,ET AL
# ' CH3+H(+M) = CH4(+M) 2.140E+15 -0.40 0.000E+00'
# | 'LOW/3.31E+30 -4.0 2108./'
# | 'TROE/0.0 1.E-15 1.E-15 40./'
# | 'H2/2/ H2O/5/ CO/2/ CO2/3/'
2140000000000000 | -0.4 | 0 | CH3+H+M[TROE;3.31E+30;-4;2108;0;1.E-15;1.E-15;40;H2(2);H2O(5);CO(2);CO2(3)]=CH4
# 'CH4+H = CH3+H2 1.727E+04 3.00 8.224E+03 !'
# | 'REV / 6.610E+02 3.00 7.744E+03 /'
17270 | 3 | 8224 | CH4+H==>CH3+H2
661 | 3 | 7744 | CH3+H2==>CH4+H
# 'CH4+OH = CH3+H2O 1.930E+05 2.40 2.106E+03 !'
# | 'REV / 4.820E+02 2.90 1.486E+04 /'
193000 | 2.4 | 2106 | CH4+OH==>CH3+H2O
482 | 2.9 | 14860 | CH3+H2O==>CH4+OH
# 'CH4+O = CH3+OH 2.130E+06 2.21 6.480E+03 !'
# | 'REV / 3.557E+04 2.21 3.920E+03 /'
2130000 | 2.21 | 6480 | CH4+O==>CH3+OH
35570 | 2.21 | 3920 | CH3+OH==>CH4+O
# 'C2H6+CH3 = C2H5+CH4 1.510E-07 6.00 6.047E+03 !'
# | 'REV / 9.649E-10 6.56 1.022E+04 /'
1.51e-07 | 6 | 6047 | C2H6+CH3==>C2H5+CH4
9.649e-10 | 6.56 | 10220 | C2H5+CH4==>C2H6+CH3
# 'HCO+OH = CO+H2O 1.020E+14 0.00 0.000E+00 !'
# | 'REV / 2.896E+15 0.00 1.052E+05 /'
102000000000000 | 0 | 0 | HCO+OH==>CO+H2O
2896000000000000 | 0 | 105200 | CO+H2O==>HCO+OH
# 'CO+OH = CO2+H 1.400E+05 1.95 -1.347E+03 !'
# | 'REV / 1.568E+07 1.95 2.099E+04 /'
140000 | 1.95 | -1347 | CO+OH==>CO2+H
15680000 | 1.95 | 20990 | CO2+H==>CO+OH
# 'H+O2 = O+OH 1.970E+14 0.00 1.654E+04 !'
# | 'REV / 1.555E+13 0.00 4.250E+02 /'
197000000000000 | 0 | 16540 | H+O2==>O+OH
15550000000000 | 0 | 425 | O+OH==>H+O2
# 'O+H2 = H+OH 5.080E+04 2.67 6.292E+03 !'
# | 'REV / 2.231E+04 2.67 4.197E+03 /'
50800 | 2.67 | 6292 | O+H2==>H+OH
22310 | 2.67 | 4197 | H+OH==>O+H2
# 'O+H2O = OH+OH 2.970E+06 2.02 1.340E+04 !'
# | 'REV / 3.013E+05 2.02 -3.850E+03 /'
2970000 | 2.02 | 13400 | O+H2O==>OH+OH
301300 | 2.02 | -3850 | OH+OH==>O+H2O
# 'OH+H2 = H+H2O 2.160E+08 1.51 3.430E+03 !'
# | 'REV / 9.352E+08 1.51 1.858E+04 /'
216000000 | 1.51 | 3430 | OH+H2==>H+H2O
935200000 | 1.51 | 18580 | H+H2O==>OH+H2
# 'HCO+M = H+CO+M 1.860E+17 -1.00 1.700E+04 !'
# | 'REV / 6.467E+13 0.00 -4.420E+02 /'
# | 'H2/2.5/ H2O/12/ CO/1.9/ CO2/3.8/'
1.86e+17 | -1 | 17000 | HCO+M[H2(2.5);H2O(12);CO(1.9);CO2(3.8)]==>H+CO+M
64670000000000 | 0 | -442 | H+CO+M+M[H2(2.5);H2O(12);CO(1.9);CO2(3.8)]==>HCO
# 'H2O2+OH = H2O+HO2 1.000E+12 0.00 0.000E+00 !'
# | 'REV / 1.685E+11 0.33 3.146E+04 /'
1000000000000 | 0 | 0 | H2O2+OH==>H2O+HO2
168500000000 | 0.33 | 31460 | H2O+HO2==>H2O2+OH
# 'DUPLICATE !'
# ' C2H4+O = CH3+HCO 1.020E+07 1.88 1.790E+02'
# | 'REV / 2.851E+08 1.05 3.177E+04 /'
10200000 | 1.88 | 179 | C2H4+O==>CH3+HCO
285100000 | 1.05 | 31770 | CH3+HCO==>C2H4+O
# 'H+C2H4(+M) = C2H5(+M) 1.081E+12 0.45 1.822E+03 !'
# | 'LOW/1.112E+34 -5.000E+00 4.448E+03/'
# | 'TROE/1.0 1.000E-15 9.500E+01 2.000E+02/'
# | 'H2/2/ H2O/5/ CO/2/ CO2/3/'
1081000000000 | 0.45 | 1822 | H+C2H4+M[TROE;1.112E+34;-5;4448;1;1.000E-15;95;200;H2(2);H2O(5);CO(2);CO2(3)]=C2H5
# 'CH3OH(+M) = CH3+OH(+M) 1.900E+16 0.00 9.173E+04 !'
# | 'LOW / 2.95E+44 -7.35 9.546E+04/'
# | 'TROE/0.414 279. 5459./'
# | 'H2/2/ H2O/16/ CO/2/ CO2/3/'
19000000000000000 | 0 | 91730 | CH3OH+M[TROE;2.95E+44;-7.35;9.546E+04;0.414;279;5459;H2(2);H2O(16);CO(2);CO2(3)]=CH3+OH
# 'C2H6+H = C2H5+H2 5.540E+02 3.50 5.167E+03 !'
# | 'REV / 1.355E-01 4.06 8.857E+03 /'
554 | 3.5 | 5167 | C2H6+H==>C2H5+H2
0.1355 | 4.06 | 8857 | C2H5+H2==>C2H6+H
# 'CH3OH+HO2 = CH2OH+H2O2 3.980E+13 0.00 1.940E+04 !'
# | 'REV / 3.130E+15 -0.90 1.075E+04 /'
39800000000000 | 0 | 19400 | CH3OH+HO2==>CH2OH+H2O2
3130000000000000 | -0.9 | 10750 | CH2OH+H2O2==>CH3OH+HO2
# 'C2H5+O2 = C2H4+HO2 1.220E+30 -5.76 1.010E+04 !'
# | 'REV / 1.259E+30 -5.63 2.231E+04 /'
1.22e+30 | -5.76 | 10100 | C2H5+O2==>C2H4+HO2
1.259e+30 | -5.63 | 22310 | C2H4+HO2==>C2H5+O2
# 'C2H6+OH = C2H5+H2O 5.125E+06 2.06 8.550E+02 !'
# | 'REV / 1.010E+07 2.06 2.298E+04 /'
5125000 | 2.06 | 855 | C2H6+OH==>C2H5+H2O
10100000 | 2.06 | 22980 | C2H5+H2O==>C2H6+OH
# 'C2H6+O = C2H5+OH 1.130E+14 0.00 7.850E+03 !'
# | 'REV / 2.080E+13 0.00 1.272E+04 /'
113000000000000 | 0 | 7850 | C2H6+O==>C2H5+OH
20800000000000 | 0 | 12720 | C2H5+OH==>C2H6+O
# 'CH3+HO2 = CH3O+OH 1.100E+13 0.00 0.000E+00 !'
# | 'REV / 4.780E+14 -0.35 2.455E+04 /'
11000000000000 | 0 | 0 | CH3+HO2==>CH3O+OH
478000000000000 | -0.35 | 24550 | CH3O+OH==>CH3+HO2
# 'CO+HO2 = CO2+OH 3.010E+13 0.00 2.300E+04 !'
# | 'REV / 6.435E+15 -0.33 8.461E+04 /'
30100000000000 | 0 | 23000 | CO+HO2==>CO2+OH
6435000000000000 | -0.33 | 84610 | CO2+OH==>CO+HO2
# 'CH3+CH3(+M) = C2H6(+M) 9.214E+16 -1.17 6.358E+02 !'
# | 'LOW/1.135E+36 -5.246 1.705E+03/'
# | 'TROE/0.405 1120. 69.6 1.E+15/'
# | 'H2/2/ H2O/5/ CO/2/ CO2/3/'
92140000000000000 | -1.17 | 635.8 | CH3+CH3+M[TROE;1.135E+36;-5.246;1705;0.405;1120;69.6;1.E+15;H2(2);H2O(5);CO(2);CO2(3)]=C2H6
# 'H2O+M = H+OH+M 1.837E+27 -3.00 1.226E+05 !'
# | 'REV/ 2.250E+22 -2.00 0.000E+00 /'
# | 'H2/2.5/ H2O/12/ CO/1.9/ CO2/3.8/'
1.837e+27 | -3 | 122600 | H2O+M[H2(2.5);H2O(12);CO(1.9);CO2(3.8)]==>H+OH+M
2.25e+22 | -2 | 0 | H+OH+M+M[H2(2.5);H2O(12);CO(1.9);CO2(3.8)]==>H2O
# 'H+O2(+M) = HO2(+M) 1.475E+12 0.60 0.000E+00 !'
# | 'LOW/3.500E+16 -4.10E-01 -1.1160E+03 /'
# | 'TROE/5.0000E-01 1.0000E-30 1.0000E+30/'
# | 'H2/2.5/ H2O/12/ CO/1.9/ CO2/3.8/'
1475000000000 | 0.6 | 0 | H+O2+M[TROE;3.500E+16;-4.10E-01;-1116;5.0000E-01;1.0000E-30;1.0000E+30;H2(2.5);H2O(12);CO(1.9);CO2(3.8)]=HO2
# 'CO+O(+M) = CO2(+M) 1.800E+10 0.00 2.384E+03 !'
# | 'LOW/1.350E+24 -2.788 4191./'
# | 'H2/2.5/ H2O/12/ CO/1.9/ CO2/3.8/'
18000000000 | 0 | 2384 | CO+O+M[LIN;1.350E+24;-2.788;4191;H2(2.5);H2O(12);CO(1.9);CO2(3.8)]=CO2
# 'CO+O2 = CO2+O 1.068E-15 7.13 1.332E+04 !'
# | 'REV / 9.444E-15 7.13 1.954E+04 /'
1.068e-15 | 7.13 | 13320 | CO+O2==>CO2+O
9.444e-15 | 7.13 | 19540 | CO2+O==>CO+O2
# 'HCO+H = CO+H2 7.340E+13 0.00 0.000E+00 !'
# | 'REV / 4.813E+14 0.00 9.000E+04 /'
73400000000000 | 0 | 0 | HCO+H==>CO+H2
481300000000000 | 0 | 90000 | CO+H2==>HCO+H
# 'HCO+O = CO+OH 3.020E+13 0.00 0.000E+00 !'
# | 'REV / 8.697E+13 0.00 8.790E+04 /'
30200000000000 | 0 | 0 | HCO+O==>CO+OH
86970000000000 | 0 | 87900 | CO+OH==>HCO+O
# 'CH2O+M = HCO+H+M 6.283E+29 -3.57 9.320E+04 !'
# | 'REV / 2.660E+24 -2.57 4.270E+02 /'
6.283e+29 | -3.57 | 93200 | CH2O+M==>HCO+H+M
2.66e+24 | -2.57 | 427 | HCO+H+M==>CH2O+M
# 'CH2O+OH = HCO+H2O 3.430E+09 1.18 -4.470E+02 !'
# | 'REV / 1.186E+09 1.18 2.938E+04 /'
3430000000 | 1.18 | -447 | CH2O+OH==>HCO+H2O
1186000000 | 1.18 | 29380 | HCO+H2O==>CH2O+OH
# 'CH2O+H = HCO+H2 9.334E+08 1.50 2.976E+03 !'
# | 'REV / 7.453E+07 1.50 1.765E+04 /'
933400000 | 1.5 | 2976 | CH2O+H==>HCO+H2
74530000 | 1.5 | 17650 | HCO+H2==>CH2O+H
# 'CH2O+O = HCO+OH 6.260E+09 1.15 2.260E+03 !'
# | 'REV / 2.195E+08 1.15 1.484E+04 /'
6260000000 | 1.15 | 2260 | CH2O+O==>HCO+OH
219500000 | 1.15 | 14840 | HCO+OH==>CH2O+O
# 'CH3+OH = CH2O+H2 2.250E+13 0.00 4.300E+03 !'
# | 'REV / 6.756E+14 0.00 7.603E+04 /'
22500000000000 | 0 | 4300 | CH3+OH==>CH2O+H2
675600000000000 | 0 | 76030 | CH2O+H2==>CH3+OH
# 'CH3+O = CH2O+H 8.000E+13 0.00 0.000E+00 !'
# | 'REV / 1.055E+15 0.00 6.963E+04 /'
80000000000000 | 0 | 0 | CH3+O==>CH2O+H
1055000000000000 | 0 | 69630 | CH2O+H==>CH3+O
# 'CH3+O2 = CH3O+O 1.995E+18 -1.57 2.923E+04 !'
# | 'REV / 3.585E+18 -1.59 -1.610E+03 /'
1.995e+18 | -1.57 | 29230 | CH3+O2==>CH3O+O
3.585e+18 | -1.59 | -1610 | CH3O+O==>CH3+O2
# 'CH2O+CH3 = HCO+CH4 3.636E-06 5.42 9.980E+02 !'
# | 'REV / 7.584E-06 5.42 1.615E+04 /'
3.636e-06 | 5.42 | 998 | CH2O+CH3==>HCO+CH4
7.584e-06 | 5.42 | 16150 | HCO+CH4==>CH2O+CH3
# 'HCO+CH3 = CH4+CO 1.210E+14 0.00 0.000E+00 !'
# | 'REV / 2.073E+16 0.00 9.048E+04 /'
121000000000000 | 0 | 0 | HCO+CH3==>CH4+CO
20730000000000000 | 0 | 90480 | CH4+CO==>HCO+CH3
# 'CH3O(+M) = CH2O+H(+M) 5.450E+13 0.00 1.350E+04 !'
# | 'LOW /2.344E+25 -2.7 3.060E+04/'
54500000000000 | 0 | 13500 | CH3O+M[LIN;2.344E+25;-2.7;3.060E+04]=CH2O+H
# 'C2H4(+M) = C2H2+H2(+M) 1.800E+13 0.00 7.600E+04 !'
# | 'LOW /1.500E+15 0.0 5.5443E+04/'
18000000000000 | 0 | 76000 | C2H4+M[LIN;1.500E+15;0;5.5443E+04]=C2H2+H2
# 'HO2+O = OH+O2 3.250E+13 0.00 0.000E+00 !'
# | 'REV / 7.857E+14 -0.33 5.539E+04 /'
32500000000000 | 0 | 0 | HO2+O==>OH+O2
785700000000000 | -0.33 | 55390 | OH+O2==>HO2+O
# 'HCO+HO2 = CH2O+O2 2.974E+10 0.33 -3.861E+03 !'
# | 'REV / 2.050E+13 0.00 3.895E+04 /'
29740000000 | 0.33 | -3861 | HCO+HO2==>CH2O+O2
20500000000000 | 0 | 38950 | CH2O+O2==>HCO+HO2
# 'CH3O+O2 = CH2O+HO2 5.500E+10 0.00 2.424E+03 !'
# | 'REV / 1.318E+09 0.35 3.139E+04 /'
55000000000 | 0 | 2424 | CH3O+O2==>CH2O+HO2
1318000000 | 0.35 | 31390 | CH2O+HO2==>CH3O+O2
# 'CH3+HO2 = CH4+O2 3.000E+12 0.00 0.000E+00 !'
# | 'REV / 4.314E+15 -0.33 5.796E+04 /'
3000000000000 | 0 | 0 | CH3+HO2==>CH4+O2
4314000000000000 | -0.33 | 57960 | CH4+O2==>CH3+HO2
# 'HCO+O2 = CO+HO2 7.580E+12 0.00 4.100E+02 !'
# | 'REV / 9.029E+11 0.33 3.293E+04 /'
7580000000000 | 0 | 410 | HCO+O2==>CO+HO2
902900000000 | 0.33 | 32930 | CO+HO2==>HCO+O2
# 'HO2+H = OH+OH 7.080E+13 0.00 3.000E+02 !'
# | 'REV / 1.352E+14 -0.33 3.957E+04 /'
70800000000000 | 0 | 300 | HO2+H==>OH+OH
135200000000000 | -0.33 | 39570 | OH+OH==>HO2+H
# 'HO2+H = H2+O2 1.660E+13 0.00 8.200E+02 !'
# | 'REV / 9.138E+14 -0.33 5.830E+04 /'
16600000000000 | 0 | 820 | HO2+H==>H2+O2
913800000000000 | -0.33 | 58300 | H2+O2==>HO2+H
# 'HO2+OH = H2O+O2 2.890E+13 0.00 -5.000E+02 !'
# | 'REV/ 6.888E+15 -0.33 7.214E+04 /'
28900000000000 | 0 | -500 | HO2+OH==>H2O+O2
6888000000000000 | -0.33 | 72140 | H2O+O2==>HO2+OH
# 'H2O2+O2 = HO2+HO2 5.942E+17 -0.66 5.315E+04 !'
# | 'REV/ 4.200E+14 0.00 1.198E+04 /'
5.942e+17 | -0.66 | 53150 | H2O2+O2==>HO2+HO2
420000000000000 | 0 | 11980 | HO2+HO2==>H2O2+O2
# 'DUPLICATE !'
# ' OH+OH(+M) = H2O2(+M) 1.236E+14 -.37 0.000E+00'
# | 'LOW /3.041E+30 -4.63 2049./'
# | 'TROE /0.47 100. 2000. 1.0E+15/'
# | 'H2/2.5/ H2O/12/ CO/1.9/ CO2/3.8/'
123600000000000 | -0.37 | 0 | OH+OH+M[TROE;3.041E+30;-4.63;2049;0.47;100;2000;1.0E+15;H2(2.5);H2O(12);CO(1.9);CO2(3.8)]=H2O2
# 'H2O2+H = H2O+OH 2.410E+13 0.00 3.970E+03 !'
# | 'REV / 7.750E+12 0.00 7.471E+04 /'
24100000000000 | 0 | 3970 | H2O2+H==>H2O+OH
7750000000000 | 0 | 74710 | H2O+OH==>H2O2+H
# 'CH4+HO2 = CH3+H2O2 3.420E+11 0.00 1.929E+04 !'
# | 'REV / 3.365E+11 -0.33 2.502E+03 /'
342000000000 | 0 | 19290 | CH4+HO2==>CH3+H2O2
336500000000 | -0.33 | 2502 | CH3+H2O2==>CH4+HO2
# 'CH2O+HO2 = HCO+H2O2 5.820E-03 4.53 6.557E+03 !'
# | 'REV / 1.194E-02 4.20 4.921E+03 /'
0.00582 | 4.53 | 6557 | CH2O+HO2==>HCO+H2O2
0.01194 | 4.2 | 4921 | HCO+H2O2==>CH2O+HO2
# 'OH+M = O+H+M 3.909E+22 -2.00 1.053E+05 !'
# | 'REV / 4.720E+18 -1.00 0.000E+00 /'
# | 'H2/2.5/ H2O/12/ CO/1.9/ CO2/3.8/'
3.909e+22 | -2 | 105300 | OH+M[H2(2.5);H2O(12);CO(1.9);CO2(3.8)]==>O+H+M
4.72e+18 | -1 | 0 | O+H+M+M[H2(2.5);H2O(12);CO(1.9);CO2(3.8)]==>OH
# 'O2+M = O+O+M 6.473E+20 -1.50 1.215E+05 !'
# | 'REV/ 6.170E+15 -0.50 0.000E+00 /'
# | 'H2/2.5/ H2O/12/ CO/1.9/ CO2/3.8/'
6.473e+20 | -1.5 | 121500 | O2+M[H2(2.5);H2O(12);CO(1.9);CO2(3.8)]==>O+O+M
6170000000000000 | -0.5 | 0 | O+O+M+M[H2(2.5);H2O(12);CO(1.9);CO2(3.8)]==>O2
# 'H2+M = H+H+M 4.570E+19 -1.40 1.044E+05 !'
# | 'REV/ 2.423E+15 -0.40 -3.040E+03 /'
# | 'H2/2.5/ H2O/12/ CO/1.9/ CO2/3.8/'
4.57e+19 | -1.4 | 104400 | H2+M[H2(2.5);H2O(12);CO(1.9);CO2(3.8)]==>H+H+M
2423000000000000 | -0.4 | -3040 | H+H+M+M[H2(2.5);H2O(12);CO(1.9);CO2(3.8)]==>H2
# 'C2H3+H(+M) = C2H4(+M) 6.100E+12 0.27 2.800E+02 !'
# | 'LOW /9.800E+29 -3.86 3.320E+03/'
# | 'TROE /0.782 208. 2663. 6095./'
# | 'H2/2.5/ H2O/12/ CO/1.9/ CO2/3.8/'
6100000000000 | 0.27 | 280 | C2H3+H+M[TROE;9.800E+29;-3.86;3320;0.782;208;2663;6095;H2(2.5);H2O(12);CO(1.9);CO2(3.8)]=C2H4
# 'C2H5+C2H3 = C2H4+C2H4 3.000E+12 0.00 0.000E+00 !'
# | 'REV/ 4.820E+14 0.00 7.153E+04 /'
3000000000000 | 0 | 0 | C2H5+C2H3==>C2H4+C2H4
482000000000000 | 0 | 71530 | C2H4+C2H4==>C2H5+C2H3
# 'C2H2+H(+M) = C2H3(+M) 3.110E+11 0.58 2.589E+03 !'
# | 'LOW/2.254E40 -7.269 6577./'
# | 'TROE/ 1.0 1.E-15 675. 1.E+15/'
# | 'H2/2/ H2O/5/ CO/2/ CO2/3/'
311000000000 | 0.58 | 2589 | C2H2+H+M[TROE;2.254E40;-7.269;6577;1;1.E-15;675;1.E+15;H2(2);H2O(5);CO(2);CO2(3)]=C2H3
# 'C2H4+H = C2H3+H2 8.420E-03 4.62 2.583E+03 !'
# | 'REV / 5.723E-01 3.79 3.233E+03 /'
0.00842 | 4.62 | 2583 | C2H4+H==>C2H3+H2
0.5723 | 3.79 | 3233 | C2H3+H2==>C2H4+H
# 'C2H4+OH = C2H3+H2O 2.050E+13 0.00 5.955E+03 !'
# | 'REV / 1.200E+12 0.00 1.400E+04 /'
20500000000000 | 0 | 5955 | C2H4+OH==>C2H3+H2O
1200000000000 | 0 | 14000 | C2H3+H2O==>C2H4+OH
# 'C2H3+O2 = C2H2+HO2 5.190E-15 -1.26 3.310E+03 !'
# | 'REV / 2.727E-16 -0.93 1.140E+04 /'
5.19e-15 | -1.26 | 3310 | C2H3+O2==>C2H2+HO2
2.727e-16 | -0.93 | 11400 | C2H2+HO2==>C2H3+O2
# 'DUPLICATE !'
# ' C2H2+M = C2H+H+M 4.200E+16 0.00 1.070E+05'
# | 'REV / 7.130E+07 2.08 -2.891E+04 /'
42000000000000000 | 0 | 107000 | C2H2+M==>C2H+H+M
71300000 | 2.08 | -28910 | C2H+H+M==>C2H2+M
# 'C2H2+O2 = HCCO+OH 2.000E+08 1.50 3.010E+04 !'
# | 'REV / 2.232E+05 1.50 2.540E+04 /'
200000000 | 1.5 | 30100 | C2H2+O2==>HCCO+OH
223200 | 1.5 | 25400 | HCCO+OH==>C2H2+O2
# 'CH2+O2 = CO+H2O 7.280E+19 -2.54 1.809E+03 !'
# | 'REV / 8.508E+20 -2.54 1.798E+05 /'
7.28e+19 | -2.54 | 1809 | CH2+O2==>CO+H2O
8.508e+20 | -2.54 | 179800 | CO+H2O==>CH2+O2
# 'C2H2+OH = C2H+H2O 3.370E+07 2.00 1.400E+04 !'
# | 'REV / 4.671E+03 3.08 6.850E+02 /'
33700000 | 2 | 14000 | C2H2+OH==>C2H+H2O
4671 | 3.08 | 685 | C2H+H2O==>C2H2+OH
# 'O+C2H2 = C2H+OH 3.160E+15 -0.60 1.500E+04 !'
# | 'REV / 4.443E+10 0.48 -1.557E+04 /'
3160000000000000 | -0.6 | 15000 | O+C2H2==>C2H+OH
44430000000 | 0.48 | -15570 | C2H+OH==>O+C2H2
# 'C2H2+O = CH2+CO 6.120E+06 2.00 1.900E+03 !'
# | 'REV / 1.152E+06 2.00 5.257E+04 /'
6120000 | 2 | 1900 | C2H2+O==>CH2+CO
1152000 | 2 | 52570 | CH2+CO==>C2H2+O
# 'C2H+O2 = HCO+CO 2.410E+12 0.00 0.000E+00 !'
# | 'REV / 1.328E+16 -1.08 1.541E+05 /'
2410000000000 | 0 | 0 | C2H+O2==>HCO+CO
13280000000000000 | -1.08 | 154100 | HCO+CO==>C2H+O2
# 'C2H+O = CO+CH 1.810E+13 0.00 0.000E+00 !'
# | 'REV / 7.478E+16 -1.08 8.213E+04 /'
18100000000000 | 0 | 0 | C2H+O==>CO+CH
74780000000000000 | -1.08 | 82130 | CO+CH==>C2H+O
# 'CH2+O2 = HCO+OH 1.290E+20 -3.30 2.840E+02 !'
# | 'REV / 5.310E+19 -3.30 7.317E+04 /'
1.29e+20 | -3.3 | 284 | CH2+O2==>HCO+OH
5.31e+19 | -3.3 | 73170 | HCO+OH==>CH2+O2
# 'CH2+O = CO+H+H 5.000E+13 0.00 0.000E+00 !'
# | 'REV / 0.000E+00 0.00 0.000E+00 /'
50000000000000 | 0 | 0 | CH2+O==>CO+H+H
#0 | 0 | 0 | CO+H+H==>CH2+O
# 'CH2+H = CH+H2 1.000E+18 -1.56 0.000E+00 !'
# | 'REV / 7.026E+17 -1.56 2.990E+03 /'
1e+18 | -1.56 | 0 | CH2+H==>CH+H2
7.026e+17 | -1.56 | 2990 | CH+H2==>CH2+H
# 'CH2+OH = CH+H2O 1.130E+07 2.00 3.000E+03 !'
# | 'REV / 3.437E+07 2.00 2.115E+04 /'
11300000 | 2 | 3000 | CH2+OH==>CH+H2O
34370000 | 2 | 21150 | CH+H2O==>CH2+OH
# 'CH2+O2 = CO2+H+H 3.290E+21 -3.30 2.868E+03 !'
# | 'REV / 0.000E+00 0.00 0.000E+00 /'
3.29e+21 | -3.3 | 2868 | CH2+O2==>CO2+H+H
#0 | 0 | 0 | CO2+H+H==>CH2+O2
# 'CH+O2 = HCO+O 3.300E+13 0.00 0.000E+00 !'
# | 'REV / 4.402E+13 0.00 7.199E+04 /'
33000000000000 | 0 | 0 | CH+O2==>HCO+O
44020000000000 | 0 | 71990 | HCO+O==>CH+O2
# 'CH3OH+OH = CH2OH+H2O 7.100E+06 1.80 -5.960E+02 !'
# | 'REV / 3.293E+01 3.46 2.272E+04 /'
7100000 | 1.8 | -596 | CH3OH+OH==>CH2OH+H2O
32.93 | 3.46 | 22720 | CH2OH+H2O==>CH3OH+OH
# 'CH3OH+H = CH3O+H2 3.600E+12 0.00 6.095E+03 !'
# | 'REV / 7.467E+12 -0.02 7.825E+03 /'
3600000000000 | 0 | 6095 | CH3OH+H==>CH3O+H2
7467000000000 | -0.02 | 7825 | CH3O+H2==>CH3OH+H
# 'CH3OH+H = CH2OH+H2 1.440E+13 0.00 6.095E+03 !'
# | 'REV / 1.543E+07 1.66 1.425E+04 /'
14400000000000 | 0 | 6095 | CH3OH+H==>CH2OH+H2
15430000 | 1.66 | 14250 | CH2OH+H2==>CH3OH+H
# 'CH3OH+CH3 = CH2OH+CH4 3.190E+01 3.17 7.172E+03 !'
# | 'REV / 8.927E-04 4.83 1.581E+04 /'
31.9 | 3.17 | 7172 | CH3OH+CH3==>CH2OH+CH4
0.0008927 | 4.83 | 15810 | CH2OH+CH4==>CH3OH+CH3
# 'CH3OH+O = CH2OH+OH 3.880E+05 2.50 3.080E+03 !'
# | 'REV / 4.960E+03 2.50 8.781E+03 /'
388000 | 2.5 | 3080 | CH3OH+O==>CH2OH+OH
4960 | 2.5 | 8781 | CH2OH+OH==>CH3OH+O
# 'CH2OH+O2 = CH2O+HO2 3.810E+06 2.00 1.641E+03 !'
# | 'REV / 1.768E+11 0.67 2.418E+04 /'
3810000 | 2 | 1641 | CH2OH+O2==>CH2O+HO2
176800000000 | 0.67 | 24180 | CH2O+HO2==>CH2OH+O2
# 'CH2OH(+M) = CH2O+H(+M) 2.800E+14 -0.73 3.282E+04 !'
# | 'LOW/6.01E+33 -5.39 3.62E+04/'
# | 'TROE/ 0.96 67.6 1855. 7543./'
280000000000000 | -0.73 | 32820 | CH2OH+M[TROE;6.01E+33;-5.39;3.62E+04;0.96;67.6;1855;7543]=CH2O+H
# 'C2H3+O2 = C2H2+HO2 2.120E-06 6.00 9.484E+03 !'
# | 'REV / 1.114E-07 6.33 1.757E+04 /'
2.12e-06 | 6 | 9484 | C2H3+O2==>C2H2+HO2
1.114e-07 | 6.33 | 17570 | C2H2+HO2==>C2H3+O2
# 'DUPLICATE !'
# ' H2O2+O = OH+HO2 9.550E+06 2.00 3.970E+03'
# | 'REV / 2.541E+07 1.68 1.985E+04 /'
9550000 | 2 | 3970 | H2O2+O==>OH+HO2
25410000 | 1.68 | 19850 | OH+HO2==>H2O2+O
# 'C2H2+O = HCCO+H 1.430E+07 2.00 1.900E+03 !'
# | 'REV / 2.021E+05 2.00 1.331E+04 /'
14300000 | 2 | 1900 | C2H2+O==>HCCO+H
202100 | 2 | 13310 | HCCO+H==>C2H2+O
# 'C2H2+OH = CH2CO+H 3.236E+13 0.00 1.200E+04 !'
# | 'REV / 3.194E+14 0.00 3.267E+04 /'
32360000000000 | 0 | 12000 | C2H2+OH==>CH2CO+H
319400000000000 | 0 | 32670 | CH2CO+H==>C2H2+OH
# 'CH2CO+H = CH3+CO 1.100E+13 0.00 3.400E+03 !'
# | 'REV / 2.400E+12 0.00 4.020E+04 /'
11000000000000 | 0 | 3400 | CH2CO+H==>CH3+CO
2400000000000 | 0 | 40200 | CH3+CO==>CH2CO+H
# 'CH2CO+O = CH2+CO2 1.750E+12 0.00 1.350E+03 !'
# | 'REV / 3.739E+12 0.00 5.369E+04 /'
1750000000000 | 0 | 1350 | CH2CO+O==>CH2+CO2
3739000000000 | 0 | 53690 | CH2+CO2==>CH2CO+O
# 'CH2+O2 = CH2O+O 3.290E+21 -3.30 2.868E+03 !'
# | 'REV / 3.862E+22 -3.30 6.318E+04 /'
3.29e+21 | -3.3 | 2868 | CH2+O2==>CH2O+O
3.862e+22 | -3.3 | 63180 | CH2O+O==>CH2+O2
# 'CH2CO(+M) = CH2+CO(+M) 3.000E+14 0.00 7.098E+04 !'
# | 'LOW/3.6000E+15 0.00 5.9270E+04/'
300000000000000 | 0 | 70980 | CH2CO+M[LIN;3.6000E+15;0;5.9270E+04]=CH2+CO
# 'CH2CO+O = HCCO+OH 1.000E+13 0.00 8.000E+03 !'
# | 'REV / 1.432E+10 0.00 -1.255E+03 /'
10000000000000 | 0 | 8000 | CH2CO+O==>HCCO+OH
14320000000 | 0 | -1255 | HCCO+OH==>CH2CO+O
# 'CH2CO+OH = HCCO+H2O 1.000E+13 0.00 2.000E+03 !'
# | 'REV / 1.412E+11 0.00 9.995E+03 /'
10000000000000 | 0 | 2000 | CH2CO+OH==>HCCO+H2O
141200000000 | 0 | 9995 | HCCO+H2O==>CH2CO+OH
# 'CH2CO+H = HCCO+H2 2.000E+14 0.00 8.000E+03 !'
# | 'REV / 6.522E+11 0.00 8.400E+02 /'
200000000000000 | 0 | 8000 | CH2CO+H==>HCCO+H2
652200000000 | 0 | 840 | HCCO+H2==>CH2CO+H
# 'HCCO+OH = HCO+HCO 1.000E+13 0.00 0.000E+00 !'
# | 'REV / 4.820E+13 0.00 4.036E+04 /'
10000000000000 | 0 | 0 | HCCO+OH==>HCO+HCO
48200000000000 | 0 | 40360 | HCO+HCO==>HCCO+OH
# 'HCCO+H = CH2(S)+CO 1.100E+14 0.00 0.000E+00 !'
# | 'REV / 6.660E+13 0.00 3.926E+04 /'
110000000000000 | 0 | 0 | HCCO+H==>CH2(S)+CO
66600000000000 | 0 | 39260 | CH2(S)+CO==>HCCO+H
# 'HCCO+O = H+CO+CO 8.000E+13 0.00 0.000E+00 !'
# | 'REV / 0.000E+00 0.00 0.000E+00 /'
80000000000000 | 0 | 0 | HCCO+O==>H+CO+CO
#0 | 0 | 0 | H+CO+CO==>HCCO+O
# 'C2H6+O2 = C2H5+HO2 4.000E+13 0.00 5.090E+04 !'
# | 'REV / 3.000E+11 0.00 0.000E+00 /'
40000000000000 | 0 | 50900 | C2H6+O2==>C2H5+HO2
300000000000 | 0 | 0 | C2H5+HO2==>C2H6+O2
# 'C2H6+HO2 = C2H5+H2O2 1.700E+13 0.00 2.046E+04 !'
# | 'REV / 2.500E+11 0.00 6.500E+03 /'
17000000000000 | 0 | 20460 | C2H6+HO2==>C2H5+H2O2
250000000000 | 0 | 6500 | C2H5+H2O2==>C2H6+HO2
# 'CH2+O2 = CO2+H2 1.010E+21 -3.30 1.508E+03 !'
# | 'REV / 3.054E+23 -3.30 1.867E+05 /'
1.01e+21 | -3.3 | 1508 | CH2+O2==>CO2+H2
3.054e+23 | -3.3 | 186700 | CO2+H2==>CH2+O2
# 'CH3+C2H3 = CH4+C2H2 3.920E+11 0.00 0.000E+00 !'
# | 'REV / 2.962E+13 0.00 6.605E+04 /'
392000000000 | 0 | 0 | CH3+C2H3==>CH4+C2H2
29620000000000 | 0 | 66050 | CH4+C2H2==>CH3+C2H3
# 'CH3+C2H5 = CH4+C2H4 1.950E+13 -0.50 0.000E+00 !'
# | 'REV / 2.895E+16 -0.70 7.017E+04 /'
19500000000000 | -0.5 | 0 | CH3+C2H5==>CH4+C2H4
28950000000000000 | -0.7 | 70170 | CH4+C2H4==>CH3+C2H5
# 'CH3OH+CH2O = CH3O+CH3O 3.835E+13 0.05 8.472E+04 !'
# | 'REV / 6.030E+13 0.00 0.000E+00 /'
38350000000000 | 0.05 | 84720 | CH3OH+CH2O==>CH3O+CH3O
60300000000000 | 0 | 0 | CH3O+CH3O==>CH3OH+CH2O
# 'CH2O+CH3O = CH3OH+HCO 1.150E+11 0.00 1.280E+03 !'
# | 'REV / 3.020E+11 0.00 1.816E+04 /'
115000000000 | 0 | 1280 | CH2O+CH3O==>CH3OH+HCO
302000000000 | 0 | 18160 | CH3OH+HCO==>CH2O+CH3O
# 'CH4+CH3O = CH3+CH3OH 1.570E+11 0.00 8.842E+03 !'
# | 'REV / 1.046E+09 0.00 5.000E+04 /'
157000000000 | 0 | 8842 | CH4+CH3O==>CH3+CH3OH
1046000000 | 0 | 50000 | CH3+CH3OH==>CH4+CH3O
# 'C2H6+CH3O = C2H5+CH3OH 3.000E+11 0.00 7.000E+03 !'
# | 'REV / 1.714E+10 0.00 5.000E+04 /'
300000000000 | 0 | 7000 | C2H6+CH3O==>C2H5+CH3OH
17140000000 | 0 | 50000 | C2H5+CH3OH==>C2H6+CH3O
# 'C2H3+H = C2H2+H2 2.000E+13 0.00 2.500E+03 !'
# | 'REV / 1.331E+13 0.00 6.808E+04 /'
20000000000000 | 0 | 2500 | C2H3+H==>C2H2+H2
13310000000000 | 0 | 68080 | C2H2+H2==>C2H3+H
# 'CH3O+CH3OH = CH2OH+CH3OH 3.000E+11 0.00 4.074E+03 !'
# | 'REV / 1.549E+05 1.68 1.050E+04 /'
300000000000 | 0 | 4074 | CH3O+CH3OH==>CH2OH+CH3OH
154900 | 1.68 | 10500 | CH2OH+CH3OH==>CH3O+CH3OH
# 'CH3OH+OH = CH3O+H2O 1.000E+06 2.10 4.967E+02 !'
# | 'REV / 8.981E+06 2.08 1.738E+04 /'
1000000 | 2.1 | 496.7 | CH3OH+OH==>CH3O+H2O
8981000 | 2.08 | 17380 | CH3O+H2O==>CH3OH+OH
# 'C2H5+H = CH3+CH3 3.610E+13 0.00 0.000E+00 !'
# | 'REV / 5.446E+16 -1.03 1.698E+04 /'
36100000000000 | 0 | 0 | C2H5+H==>CH3+CH3
54460000000000000 | -1.03 | 16980 | CH3+CH3==>C2H5+H
# 'C2H3+O2 = CH2O+HCO 1.700E+29 -5.31 6.500E+03 !'
# | 'REV / 1.657E+29 -5.31 9.305E+04 /'
1.7e+29 | -5.31 | 6500 | C2H3+O2==>CH2O+HCO
1.657e+29 | -5.31 | 93050 | CH2O+HCO==>C2H3+O2
# 'C2H6 = C2H5+H 2.783E+21 -1.56 1.038E+05 !'
# | 'REV / 3.610E+13 0.00 0.000E+00 /'
2.783e+21 | -1.56 | 103800 | C2H6==>C2H5+H
36100000000000 | 0 | 0 | C2H5+H==>C2H6
# 'C2H5OH(+M) = CH2OH+CH3(+M) 5.710E+23 -1.68 9.441E+04 !'
# | 'LOW/3.110E+85 -18.84 1.1310E+05/'
# | 'TROE/ 0.5 550. 825. 6100./'
# | 'H2/2/ H2O/5/ CO/2/ CO2/3/'
5.71e+23 | -1.68 | 94410 | C2H5OH+M[TROE;3.110E+85;-18.84;1.1310E+05;0.5;550;825;6100;H2(2);H2O(5);CO(2);CO2(3)]=CH2OH+CH3
# 'C2H5OH(+M) = C2H5+OH(+M) 2.400E+23 -1.62 9.954E+04 !'
# | 'LOW/5.110E+85 -18.80 1.1877E+05/'
# | 'TROE/ 0.5 650. 800. 1.0E+15/'
# | 'H2/2/ H2O/5/ CO/2/ CO2/3/'
2.4e+23 | -1.62 | 99540 | C2H5OH+M[TROE;5.110E+85;-18.80;1.1877E+05;0.5;650;800;1.0E+15;H2(2);H2O(5);CO(2);CO2(3)]=C2H5+OH
# 'C2H5OH(+M) = C2H4+H2O(+M) 2.790E+13 0.09 6.614E+04 !'
# | 'LOW/2.570E+83 -18.85 8.6453E+04/'
# | 'TROE/ 0.7 350. 800. 3800./'
# | 'H2O/5/'
27900000000000 | 0.09 | 66140 | C2H5OH+M[TROE;2.570E+83;-18.85;8.6453E+04;0.7;350;800;3800;H2O(5)]=C2H4+H2O
# 'C2H5OH(+M) = CH3CHO+H2(+M) 7.240E+11 0.10 9.101E+04 !'
# | 'LOW/4.460E+87 -19.42 1.1559E+05/'
# | 'TROE/ 0.9 900. 1100. 3500./'
# | 'H2O/5/'
724000000000 | 0.1 | 91010 | C2H5OH+M[TROE;4.460E+87;-19.42;1.1559E+05;0.9;900;1100;3500;H2O(5)]=CH3CHO+H2
# 'C2H5OH+O2 = pC2H4OH+HO2 2.000E+13 0.00 5.280E+04 !'
# | 'REV / 3.470E+08 0.32 -1.105E+03 /'
20000000000000 | 0 | 52800 | C2H5OH+O2==>pC2H4OH+HO2
347000000 | 0.32 | -1105 | pC2H4OH+HO2==>C2H5OH+O2
# 'C2H5OH+O2 = sC2H4OH+HO2 1.500E+13 0.00 5.015E+04 !'
# | 'REV / 1.079E+09 0.63 -5.040E+02 /'
15000000000000 | 0 | 50150 | C2H5OH+O2==>sC2H4OH+HO2
1079000000 | 0.63 | -504 | sC2H4OH+HO2==>C2H5OH+O2
# 'C2H5OH+OH = pC2H4OH+H2O 1.740E+11 0.27 6.000E+02 !'
# | 'REV / 7.196E+08 0.26 1.933E+04 /'
174000000000 | 0.27 | 600 | C2H5OH+OH==>pC2H4OH+H2O
719600000 | 0.26 | 19330 | pC2H4OH+H2O==>C2H5OH+OH
# 'C2H5OH+OH = sC2H4OH+H2O 4.640E+11 0.15 0.000E+00 !'
# | 'REV / 7.957E+09 0.45 2.199E+04 /'
464000000000 | 0.15 | 0 | C2H5OH+OH==>sC2H4OH+H2O
7957000000 | 0.45 | 21990 | sC2H4OH+H2O==>C2H5OH+OH
# 'C2H5OH+H = pC2H4OH+H2 1.230E+07 1.80 5.098E+03 !'
# | 'REV / 1.175E+04 1.79 8.677E+03 /'
12300000 | 1.8 | 5098 | C2H5OH+H==>pC2H4OH+H2
11750 | 1.79 | 8677 | pC2H4OH+H2==>C2H5OH+H
# 'C2H5OH+H = sC2H4OH+H2 2.580E+07 1.65 2.827E+03 !'
# | 'REV / 1.022E+05 1.95 9.657E+03 /'
25800000 | 1.65 | 2827 | C2H5OH+H==>sC2H4OH+H2
102200 | 1.95 | 9657 | sC2H4OH+H2==>C2H5OH+H
# 'C2H5OH+HO2 = pC2H4OH+H2O2 1.230E+04 2.55 1.575E+04 !'
# | 'REV / 3.019E+02 2.21 3.021E+03 /'
12300 | 2.55 | 15750 | C2H5OH+HO2==>pC2H4OH+H2O2
301.9 | 2.21 | 3021 | pC2H4OH+H2O2==>C2H5OH+HO2
# 'C2H5OH+HO2 = sC2H4OH+H2O2 8.200E+03 2.55 1.075E+04 !'
# | 'REV / 8.348E+02 2.53 1.272E+03 /'
8200 | 2.55 | 10750 | C2H5OH+HO2==>sC2H4OH+H2O2
834.8 | 2.53 | 1272 | sC2H4OH+H2O2==>C2H5OH+HO2
# 'C2H5OH+HO2 = C2H5O+H2O2 2.500E+12 0.00 2.400E+04 !'
# | 'REV / 1.514E+14 -1.80 3.800E+04 /'
2500000000000 | 0 | 24000 | C2H5OH+HO2==>C2H5O+H2O2
151400000000000 | -1.8 | 38000 | C2H5O+H2O2==>C2H5OH+HO2
# 'C2H5OH+O = pC2H4OH+OH 9.410E+07 1.70 5.459E+03 !'
# | 'REV / 3.947E+04 1.69 6.943E+03 /'
94100000 | 1.7 | 5459 | C2H5OH+O==>pC2H4OH+OH
39470 | 1.69 | 6943 | pC2H4OH+OH==>C2H5OH+O
# 'C2H5OH+O = sC2H4OH+OH 1.880E+07 1.85 1.824E+03 !'
# | 'REV / 3.270E+04 2.15 6.559E+03 /'
18800000 | 1.85 | 1824 | C2H5OH+O==>sC2H4OH+OH
32700 | 2.15 | 6559 | sC2H4OH+OH==>C2H5OH+O
# 'C2H5OH+CH3 = pC2H4OH+CH4 1.330E+02 3.18 9.362E+03 !'
# | 'REV / 3.319E+00 3.17 1.342E+04 /'
133 | 3.18 | 9362 | C2H5OH+CH3==>pC2H4OH+CH4
3.319 | 3.17 | 13420 | pC2H4OH+CH4==>C2H5OH+CH3
# 'C2H5OH+CH3 = sC2H4OH+CH4 4.440E+02 2.90 7.690E+03 !'
# | 'REV / 4.594E+01 3.20 1.500E+04 /'
444 | 2.9 | 7690 | C2H5OH+CH3==>sC2H4OH+CH4
45.94 | 3.2 | 15000 | sC2H4OH+CH4==>C2H5OH+CH3
# 'C2H5OH+C2H5 = pC2H4OH+C2H6 5.000E+10 0.00 1.340E+04 !'
# | 'REV / 6.995E+10 0.00 2.699E+04 /'
50000000000 | 0 | 13400 | C2H5OH+C2H5==>pC2H4OH+C2H6
69950000000 | 0 | 26990 | pC2H4OH+C2H6==>C2H5OH+C2H5
# 'C2H5OH+C2H5 = sC2H4OH+C2H6 5.000E+10 0.00 1.040E+04 !'
# | 'REV / 6.995E+10 0.00 2.399E+00 /'
50000000000 | 0 | 10400 | C2H5OH+C2H5==>sC2H4OH+C2H6
69950000000 | 0 | 2.399 | sC2H4OH+C2H6==>C2H5OH+C2H5
# 'pC2H4OH = C2H4+OH 1.293E+12 -0.37 2.685E+04 !'
# | 'REV / 9.930E+11 0.00 -9.600E+02 /'
1293000000000 | -0.37 | 26850 | pC2H4OH==>C2H4+OH
993000000000 | 0 | -960 | C2H4+OH==>pC2H4OH
# 'sC2H4OH+M = CH3CHO+H+M 1.000E+14 0.00 2.500E+04 !'
# | 'REV / 8.166E+12 0.37 7.300E+02 /'
100000000000000 | 0 | 25000 | sC2H4OH+M==>CH3CHO+H+M
8166000000000 | 0.37 | 730 | CH3CHO+H+M==>sC2H4OH+M
# 'C2H4+CH3 = C2H3+CH4 6.620E+00 3.70 9.500E+03 !'
# | 'REV / 1.440E+00 4.02 5.472E+03 /'
6.62 | 3.7 | 9500 | C2H4+CH3==>C2H3+CH4
1.44 | 4.02 | 5472 | C2H3+CH4==>C2H4+CH3
# 'CH3CO(+M) = CH3+CO(+M) 3.000E+12 0.00 1.672E+04 !'
# | 'LOW/1.20E+15 0.00 1.2518E+04/'
3000000000000 | 0 | 16720 | CH3CO+M[LIN;1.20E+15;0;1.2518E+04]=CH3+CO
# 'CH3CHO = CH3+HCO 2.614E+15 0.15 8.055E+04 !'
# | 'REV / 2.000E+13 0.00 0.000E+00 /'
2614000000000000 | 0.15 | 80550 | CH3CHO==>CH3+HCO
20000000000000 | 0 | 0 | CH3+HCO==>CH3CHO
# 'CH3CHO+O2 = CH3CO+HO2 3.010E+13 0.00 3.915E+04 !'
# | 'REV / 8.552E+10 0.32 -1.940E+03 /'
30100000000000 | 0 | 39150 | CH3CHO+O2==>CH3CO+HO2
85520000000 | 0.32 | -1940 | CH3CO+HO2==>CH3CHO+O2
# 'CH3CHO+OH = CH3CO+H2O 2.000E+06 1.80 1.300E+03 !'
# | 'REV / 1.354E+06 1.79 3.285E+04 /'
2000000 | 1.8 | 1300 | CH3CHO+OH==>CH3CO+H2O
1354000 | 1.79 | 32850 | CH3CO+H2O==>CH3CHO+OH
# 'CH3CHO+H = CH3CO+H2 1.340E+13 0.00 3.300E+03 !'
# | 'REV / 2.096E+12 -0.01 1.969E+04 /'
13400000000000 | 0 | 3300 | CH3CHO+H==>CH3CO+H2
2096000000000 | -0.01 | 19690 | CH3CO+H2==>CH3CHO+H
# 'CH3CHO+O = CH3CO+OH 5.940E+12 0.00 1.868E+03 !'
# | 'REV / 4.080E+11 -0.01 1.617E+04 /'
5940000000000 | 0 | 1868 | CH3CHO+O==>CH3CO+OH
408000000000 | -0.01 | 16170 | CH3CO+OH==>CH3CHO+O
# 'CH3CHO+HO2 = CH3CO+H2O2 3.010E+12 0.00 1.193E+04 !'
# | 'REV / 1.210E+13 -0.34 1.201E+04 /'
3010000000000 | 0 | 11930 | CH3CHO+HO2==>CH3CO+H2O2
12100000000000 | -0.34 | 12010 | CH3CO+H2O2==>CH3CHO+HO2
# 'CH3CHO+CH3 = CH3CO+CH4 2.608E+06 1.78 5.911E+03 !'
# | 'REV / 1.066E+07 1.77 2.279E+04 /'
2608000 | 1.78 | 5911 | CH3CHO+CH3==>CH3CO+CH4
10660000 | 1.77 | 22790 | CH3CO+CH4==>CH3CHO+CH3
# 'C2H4+O2 = C2H3+HO2 4.000E+13 0.00 5.820E+04 !'
# | 'REV / 4.939E+13 -0.50 1.368E+03 /'
40000000000000 | 0 | 58200 | C2H4+O2==>C2H3+HO2
49390000000000 | -0.5 | 1368 | C2H3+HO2==>C2H4+O2
# 'CH2O+M = CO+H2+M 1.826E+32 -4.42 8.712E+04 !'
# | 'REV / 5.070E+27 -3.42 8.435E+04 /'
1.826e+32 | -4.42 | 87120 | CH2O+M==>CO+H2+M
5.07e+27 | -3.42 | 84350 | CO+H2+M==>CH2O+M
# 'C2H4+CH3O = C2H3+CH3OH 1.200E+11 0.00 6.750E+03 !'
# | 'REV / 1.000E+10 0.00 9.000E+03 /'
120000000000 | 0 | 6750 | C2H4+CH3O==>C2H3+CH3OH
10000000000 | 0 | 9000 | C2H3+CH3OH==>C2H4+CH3O
# 'CH3COCH3 = CH3CO+CH3 1.219E+23 -1.99 8.395E+04 !'
# | 'REV / 1.000E+13 0.00 0.000E+00 /'
1.219e+23 | -1.99 | 83950 | CH3COCH3==>CH3CO+CH3
10000000000000 | 0 | 0 | CH3CO+CH3==>CH3COCH3
# 'CH3COCH3+OH = CH3COCH2+H2O 1.054E+10 0.97 1.586E+03 !'
# | 'REV / 6.931E+09 0.97 2.325E+04 /'
10540000000 | 0.97 | 1586 | CH3COCH3+OH==>CH3COCH2+H2O
6931000000 | 0.97 | 23250 | CH3COCH2+H2O==>CH3COCH3+OH
# 'CH3COCH3+H = CH3COCH2+H2 5.628E+07 2.00 7.700E+03 !'
# | 'REV / 9.000E+12 0.00 1.450E+05 /'
56280000 | 2 | 7700 | CH3COCH3+H==>CH3COCH2+H2
9000000000000 | 0 | 145000 | CH3COCH2+H2==>CH3COCH3+H
# 'CH3COCH3+O = CH3COCH2+OH 1.130E+14 0.00 7.850E+03 !'
# | 'REV / 7.500E+12 0.00 1.230E+04 /'
113000000000000 | 0 | 7850 | CH3COCH3+O==>CH3COCH2+OH
7500000000000 | 0 | 12300 | CH3COCH2+OH==>CH3COCH3+O
# 'CH3COCH3+CH3 = CH3COCH2+CH4 3.960E+11 0.00 9.784E+03 !'
# | 'REV / 5.378E+08 0.86 1.754E+04 /'
396000000000 | 0 | 9784 | CH3COCH3+CH3==>CH3COCH2+CH4
537800000 | 0.86 | 17540 | CH3COCH2+CH4==>CH3COCH3+CH3
# 'CH3COCH3+CH3O = CH3COCH2+CH3OH 1.000E+11 0.00 7.000E+03 !'
# | 'REV / 1.000E+10 0.00 9.000E+03 /'
100000000000 | 0 | 7000 | CH3COCH3+CH3O==>CH3COCH2+CH3OH
10000000000 | 0 | 9000 | CH3COCH2+CH3OH==>CH3COCH3+CH3O
# 'CH3COCH2 = CH2CO+CH3 1.000E+14 0.00 3.100E+04 !'
# | 'REV / 1.000E+11 0.00 6.000E+03 /'
100000000000000 | 0 | 31000 | CH3COCH2==>CH2CO+CH3
100000000000 | 0 | 6000 | CH2CO+CH3==>CH3COCH2
# 'CH3COCH3+O2 = CH3COCH2+HO2 1.200E+14 0.00 4.600E+04 !'
# | 'REV / 2.000E+12 0.00 2.000E+03 /'
120000000000000 | 0 | 46000 | CH3COCH3+O2==>CH3COCH2+HO2
2000000000000 | 0 | 2000 | CH3COCH2+HO2==>CH3COCH3+O2
# 'CH3COCH3+HO2 = CH3COCH2+H2O2 1.700E+13 0.00 2.046E+04 !'
# | 'REV / 1.000E+11 0.00 8.000E+03 /'
17000000000000 | 0 | 20460 | CH3COCH3+HO2==>CH3COCH2+H2O2
100000000000 | 0 | 8000 | CH3COCH2+H2O2==>CH3COCH3+HO2
# 'C2H5CO = C2H5+CO 1.834E+15 -0.73 1.291E+04 !'
# | 'REV / 1.510E+11 0.00 4.810E+03 /'
1834000000000000 | -0.73 | 12910 | C2H5CO==>C2H5+CO
151000000000 | 0 | 4810 | C2H5+CO==>C2H5CO
# 'C2H5CHO+H = C2H5CO+H2 3.980E+13 0.00 4.200E+03 !'
# | 'REV / 1.778E+13 0.00 2.367E+04 /'
39800000000000 | 0 | 4200 | C2H5CHO+H==>C2H5CO+H2
17780000000000 | 0 | 23670 | C2H5CO+H2==>C2H5CHO+H
# 'C2H5CHO+O = C2H5CO+OH 5.010E+12 0.00 1.790E+03 !'
# | 'REV / 1.000E+12 0.00 1.916E+04 /'
5010000000000 | 0 | 1790 | C2H5CHO+O==>C2H5CO+OH
1000000000000 | 0 | 19160 | C2H5CO+OH==>C2H5CHO+O
# 'C2H5CHO+OH = C2H5CO+H2O 9.240E+06 1.50 -9.620E+02 !'
# | 'REV / 5.855E+06 1.50 3.058E+04 /'
9240000 | 1.5 | -962 | C2H5CHO+OH==>C2H5CO+H2O
5855000 | 1.5 | 30580 | C2H5CO+H2O==>C2H5CHO+OH
# 'C2H5CHO+CH3 = C2H5CO+CH4 2.608E+06 1.78 5.911E+03 !'
# | 'REV / 9.972E+06 1.78 2.278E+04 /'
2608000 | 1.78 | 5911 | C2H5CHO+CH3==>C2H5CO+CH4
9972000 | 1.78 | 22780 | C2H5CO+CH4==>C2H5CHO+CH3
# 'C2H5CHO+HO2 = C2H5CO+H2O2 1.000E+12 0.00 1.100E+04 !'
# | 'REV / 1.000E+12 0.00 1.400E+04 /'
1000000000000 | 0 | 11000 | C2H5CHO+HO2==>C2H5CO+H2O2
1000000000000 | 0 | 14000 | C2H5CO+H2O2==>C2H5CHO+HO2
# 'C2H5CHO+CH3O = C2H5CO+CH3OH 1.000E+12 0.00 3.300E+03 !'
# | 'REV / 3.160E+11 0.00 1.800E+04 /'
1000000000000 | 0 | 3300 | C2H5CHO+CH3O==>C2H5CO+CH3OH
316000000000 | 0 | 18000 | C2H5CO+CH3OH==>C2H5CHO+CH3O
# 'C2H5CHO+C2H5 = C2H5CO+C2H6 1.000E+12 0.00 8.000E+03 !'
# | 'REV / 1.585E+13 0.00 2.800E+04 /'
1000000000000 | 0 | 8000 | C2H5CHO+C2H5==>C2H5CO+C2H6
15850000000000 | 0 | 28000 | C2H5CO+C2H6==>C2H5CHO+C2H5
# 'C2H5CHO = C2H5+HCO 9.850E+18 -0.73 8.171E+04 !'
# | 'REV / 1.810E+13 0.00 0.000E+00 /'
9.85e+18 | -0.73 | 81710 | C2H5CHO==>C2H5+HCO
18100000000000 | 0 | 0 | C2H5+HCO==>C2H5CHO
# 'C2H5CHO+O2 = C2H5CO+HO2 2.000E+13 0.50 4.220E+04 !'
# | 'REV / 1.909E+14 0.50 3.090E+03 /'
20000000000000 | 0.5 | 42200 | C2H5CHO+O2==>C2H5CO+HO2
190900000000000 | 0.5 | 3090 | C2H5CO+HO2==>C2H5CHO+O2
# 'C2H5CHO+C2H3 = C2H5CO+C2H4 1.700E+12 0.00 8.440E+03 !'
# | 'REV / 2.488E+14 0.00 2.619E+04 /'
1700000000000 | 0 | 8440 | C2H5CHO+C2H3==>C2H5CO+C2H4
248800000000000 | 0 | 26190 | C2H5CO+C2H4==>C2H5CHO+C2H3
# 'H2O2+H = H2+HO2 4.820E+13 0.00 7.950E+03 !'
# | 'REV / 1.875E+12 0.33 2.426E+04 /'
48200000000000 | 0 | 7950 | H2O2+H==>H2+HO2
1875000000000 | 0.33 | 24260 | H2+HO2==>H2O2+H
# 'HCO+O = CO2+H 3.000E+13 0.00 0.000E+00 !'
# | 'REV / 9.677E+15 0.00 1.102E+05 /'
30000000000000 | 0 | 0 | HCO+O==>CO2+H
9677000000000000 | 0 | 110200 | CO2+H==>HCO+O
# 'CH3+M = CH2+H+M 1.968E+16 0.00 9.252E+04 !'
# | 'REV / 2.107E+11 1.00 -1.962E+04 /'
19680000000000000 | 0 | 92520 | CH3+M==>CH2+H+M
210700000000 | 1 | -19620 | CH2+H+M==>CH3+M
# 'CH3+H = CH2+H2 9.000E+13 0.00 1.510E+04 !'
# | 'REV / 1.818E+13 0.00 1.040E+04 /'
90000000000000 | 0 | 15100 | CH3+H==>CH2+H2
18180000000000 | 0 | 10400 | CH2+H2==>CH3+H
# 'CH3+OH = CH2+H2O 3.000E+06 2.00 2.500E+03 !'
# | 'REV / 2.623E+06 2.00 1.296E+04 /'
3000000 | 2 | 2500 | CH3+OH==>CH2+H2O
2623000 | 2 | 12960 | CH2+H2O==>CH3+OH
# 'CH+CH4 = C2H4+H 6.000E+13 0.00 0.000E+00 !'
# | 'REV / 3.573E+14 0.00 5.548E+04 /'
60000000000000 | 0 | 0 | CH+CH4==>C2H4+H
357300000000000 | 0 | 55480 | C2H4+H==>CH+CH4
# 'CH3OH(+M) = CH2OH+H(+M) 2.690E+16 -0.08 9.894E+04 !'
# | 'LOW / 2.34E+40 -6.33 1.031E+05/'
# | 'TROE/ 0.773 693. 5333./'
26900000000000000 | -0.08 | 98940 | CH3OH+M[TROE;2.34E+40;-6.33;1.031E+05;0.773;693;5333]=CH2OH+H
# 'CH3CO+H = CH2CO+H2 2.000E+13 0.00 1.000E-10 !'
# | 'REV / 7.270E+09 0.00 8.304E+04 /'
20000000000000 | 0 | 1e-10 | CH3CO+H==>CH2CO+H2
7270000000 | 0 | 83040 | CH2CO+H2==>CH3CO+H
# 'CH3CO+O = CH2CO+OH 2.000E+13 0.00 1.000E-10 !'
# | 'REV / 7.270E+09 0.00 8.304E+04 /'
20000000000000 | 0 | 1e-10 | CH3CO+O==>CH2CO+OH
7270000000 | 0 | 83040 | CH2CO+OH==>CH3CO+O
# 'CH3CO+CH3 = CH2CO+CH4 5.000E+13 0.00 1.000E-10 !'
# | 'REV / 7.270E+09 0.00 8.304E+04 /'
50000000000000 | 0 | 1e-10 | CH3CO+CH3==>CH2CO+CH4
7270000000 | 0 | 83040 | CH2CO+CH4==>CH3CO+CH3
# 'C2H4+O = CH2CHO+H 3.390E+06 1.88 1.790E+02 !'
# | 'REV / 9.481E+06 1.79 1.605E+04 /'
3390000 | 1.88 | 179 | C2H4+O==>CH2CHO+H
9481000 | 1.79 | 16050 | CH2CHO+H==>C2H4+O
# 'C2H5+O = CH3CHO+H 5.000E+13 0.00 0.000E+00 !'
# | 'REV / 9.000E+13 0.00 7.268E+04 /'
50000000000000 | 0 | 0 | C2H5+O==>CH3CHO+H
90000000000000 | 0 | 72680 | CH3CHO+H==>C2H5+O
# 'C2H6+CH = C2H5+CH2 1.100E+14 0.00 -2.600E+02 !'
# | 'REV / 3.829E+10 0.56 4.400E+02 /'
110000000000000 | 0 | -260 | C2H6+CH==>C2H5+CH2
38290000000 | 0.56 | 440 | C2H5+CH2==>C2H6+CH
# 'CH2OH+CH2O=CH3OH+HCO 1.292E-01 4.56 6.596E+03 !'
# | 'REV / 9.630E+03 2.90 1.311E+04 /'
0.1292 | 4.56 | 6596 | CH2OH+CH2O==>CH3OH+HCO
9630 | 2.9 | 13110 | CH3OH+HCO==>CH2OH+CH2O
# 'C2H5OH+OH = C2H5O+H2O 7.460E+11 0.30 1.634E+03 !'
# | 'REV / 3.956E+13 -0.14 1.852E+04 /'
746000000000 | 0.3 | 1634 | C2H5OH+OH==>C2H5O+H2O
39560000000000 | -0.14 | 18520 | C2H5O+H2O==>C2H5OH+OH
# 'C2H5OH+H = C2H5O+H2 1.500E+07 1.60 3.038E+03 !'
# | 'REV / 1.837E+08 1.17 4.772E+03 /'
15000000 | 1.6 | 3038 | C2H5OH+H==>C2H5O+H2
183700000 | 1.17 | 4772 | C2H5O+H2==>C2H5OH+H
# 'C2H5OH+O = C2H5O+OH 1.580E+07 2.00 4.448E+03 !'
# | 'REV / 8.500E+07 1.56 4.087E+03 /'
15800000 | 2 | 4448 | C2H5OH+O==>C2H5O+OH
85000000 | 1.56 | 4087 | C2H5O+OH==>C2H5OH+O
# 'C2H5OH+CH3 = C2H5O+CH4 1.340E+02 2.92 7.452E+03 !'
# | 'REV / 4.288E+04 2.48 9.666E+03 /'
134 | 2.92 | 7452 | C2H5OH+CH3==>C2H5O+CH4
42880 | 2.48 | 9666 | C2H5O+CH4==>C2H5OH+CH3
# 'sC2H4OH+O2 = CH3CHO+HO2 3.810E+06 2.00 1.641E+03 !'
# | 'REV / 1.066E+08 1.70 2.733E+04 /'
3810000 | 2 | 1641 | sC2H4OH+O2==>CH3CHO+HO2
106600000 | 1.7 | 27330 | CH3CHO+HO2==>sC2H4OH+O2
# 'C2H5O+O2 = CH3CHO+HO2 4.280E+10 0.00 1.097E+03 !'
# | 'REV / 3.872E+08 0.44 3.188E+04 /'
42800000000 | 0 | 1097 | C2H5O+O2==>CH3CHO+HO2
387200000 | 0.44 | 31880 | CH3CHO+HO2==>C2H5O+O2
# 'H2O2+O2 = HO2+HO2 1.839E+14 -0.66 3.955E+04 !'
# | 'REV / 1.300E+11 0.00 -1.629E+03 /'
183900000000000 | -0.66 | 39550 | H2O2+O2==>HO2+HO2
130000000000 | 0 | -1629 | HO2+HO2==>H2O2+O2
# 'DUPLICATE !'
# ' H2O2+OH = H2O+HO2 5.800E+14 0.00 9.560E+03'
# | 'REV / 9.771E+13 0.33 4.102E+04 /'
580000000000000 | 0 | 9560 | H2O2+OH==>H2O+HO2
97710000000000 | 0.33 | 41020 | H2O+HO2==>H2O2+OH
# 'DUPLICATE !'
# ' C2H5O2 = C2H5+O2 4.930E+50 -11.50 4.225E+04'
# | 'REV / 1.090E+48 -11.54 1.022E+04 /'
4.93e+50 | -11.5 | 42250 | C2H5O2==>C2H5+O2
1.09e+48 | -11.54 | 10220 | C2H5+O2==>C2H5O2
# 'CH3O2+M = CH3+O2+M 4.343E+27 -3.42 3.047E+04 !'
# | 'REV / 5.440E+25 -3.30 0.000E+00 /'
4.343e+27 | -3.42 | 30470 | CH3O2+M==>CH3+O2+M
5.44e+25 | -3.3 | 0 | CH3+O2+M==>CH3O2+M
# 'CH3O2H = CH3O+OH 6.310E+14 0.00 4.230E+04 !'
# | 'REV / 1.166E+11 0.60 -1.771E+03 /'
631000000000000 | 0 | 42300 | CH3O2H==>CH3O+OH
116600000000 | 0.6 | -1771 | CH3O+OH==>CH3O2H
# 'C2H5O2H = C2H5O+OH 6.310E+14 0.00 4.230E+04 !'
# | 'REV / 1.012E+08 1.48 -3.887E+03 /'
631000000000000 | 0 | 42300 | C2H5O2H==>C2H5O+OH
101200000 | 1.48 | -3887 | C2H5O+OH==>C2H5O2H
# 'C2H5O+M = CH3+CH2O+M 1.350E+38 -6.96 2.380E+04 !'
# | 'REV / 6.442E+36 -6.99 1.685E+04 /'
1.35e+38 | -6.96 | 23800 | C2H5O+M==>CH3+CH2O+M
6.442e+36 | -6.99 | 16850 | CH3+CH2O+M==>C2H5O+M
# 'CH3O2+CH2O = CH3O2H+HCO 1.990E+12 0.00 1.167E+04 !'
# | 'REV / 8.504E+12 -0.50 7.009E+03 /'
1990000000000 | 0 | 11670 | CH3O2+CH2O==>CH3O2H+HCO
8504000000000 | -0.5 | 7009 | CH3O2H+HCO==>CH3O2+CH2O
# 'C2H5O2+CH2O = C2H5O2H+HCO 1.990E+12 0.00 1.167E+04 !'
# | 'REV / 6.411E+12 -0.47 6.967E+03 /'
1990000000000 | 0 | 11670 | C2H5O2+CH2O==>C2H5O2H+HCO
6411000000000 | -0.47 | 6967 | C2H5O2H+HCO==>C2H5O2+CH2O
# 'C2H4+CH3O2 = C2H3+CH3O2H 1.130E+13 0.00 3.043E+04 !'
# | 'REV / 3.000E+12 0.00 1.150E+04 /'
11300000000000 | 0 | 30430 | C2H4+CH3O2==>C2H3+CH3O2H
3000000000000 | 0 | 11500 | C2H3+CH3O2H==>C2H4+CH3O2
# 'C2H4+C2H5O2 = C2H3+C2H5O2H 1.130E+13 0.00 3.043E+04 !'
# | 'REV / 3.000E+12 0.00 1.150E+04 /'
11300000000000 | 0 | 30430 | C2H4+C2H5O2==>C2H3+C2H5O2H
3000000000000 | 0 | 11500 | C2H3+C2H5O2H==>C2H4+C2H5O2
# 'CH4+CH3O2 = CH3+CH3O2H 1.810E+11 0.00 1.848E+04 !'
# | 'REV / 3.708E+11 -0.50 -1.327E+03 /'
181000000000 | 0 | 18480 | CH4+CH3O2==>CH3+CH3O2H
370800000000 | -0.5 | -1327 | CH3+CH3O2H==>CH4+CH3O2
# 'CH4+C2H5O2 = CH3+C2H5O2H 1.810E+11 0.00 1.848E+04 !'
# | 'REV / 2.796E+11 -0.47 -1.369E+03 /'
181000000000 | 0 | 18480 | CH4+C2H5O2==>CH3+C2H5O2H
279600000000 | -0.47 | -1369 | CH3+C2H5O2H==>CH4+C2H5O2
# 'CH3OH+CH3O2 = CH2OH+CH3O2H 1.810E+12 0.00 1.371E+04 !'
# | 'REV / 1.038E+08 1.16 2.542E+03 /'
1810000000000 | 0 | 13710 | CH3OH+CH3O2==>CH2OH+CH3O2H
103800000 | 1.16 | 2542 | CH2OH+CH3O2H==>CH3OH+CH3O2
# 'CH3OH+C2H5O2 = CH2OH+C2H5O2H 1.810E+12 0.00 1.371E+04 !'
# | 'REV / 7.824E+07 1.19 2.500E+03 /'
1810000000000 | 0 | 13710 | CH3OH+C2H5O2==>CH2OH+C2H5O2H
78240000 | 1.19 | 2500 | CH2OH+C2H5O2H==>CH3OH+C2H5O2
# 'C2H5+HO2 = C2H5O+OH 3.200E+13 0.00 0.000E+00 !'
# | 'REV / 3.075E+15 -0.32 2.749E+04 /'
32000000000000 | 0 | 0 | C2H5+HO2==>C2H5O+OH
3075000000000000 | -0.32 | 27490 | C2H5O+OH==>C2H5+HO2
# 'CH3O2+CH3 = CH3O+CH3O 7.000E+12 0.00 -1.000E+03 !'
# | 'REV / 2.971E+16 -0.93 2.831E+04 /'
7000000000000 | 0 | -1000 | CH3O2+CH3==>CH3O+CH3O
29710000000000000 | -0.93 | 28310 | CH3O+CH3O==>CH3O2+CH3
# 'CH3O2+C2H5 = CH3O+C2H5O 7.000E+12 0.00 -1.000E+03 !'
# | 'REV / 6.569E+16 -0.90 3.126E+04 /'
7000000000000 | 0 | -1000 | CH3O2+C2H5==>CH3O+C2H5O
65690000000000000 | -0.9 | 31260 | CH3O+C2H5O==>CH3O2+C2H5
# 'CH3O2+HO2 = CH3O2H+O2 1.750E+10 0.00 -3.275E+03 !'
# | 'REV / 5.156E+13 -0.83 3.488E+04 /'
17500000000 | 0 | -3275 | CH3O2+HO2==>CH3O2H+O2
51560000000000 | -0.83 | 34880 | CH3O2H+O2==>CH3O2+HO2
# 'CH3OH+O2 = CH2OH+HO2 2.050E+13 0.00 4.490E+04 !'
# | 'REV / 3.989E+05 1.99 -4.424E+03 /'
20500000000000 | 0 | 44900 | CH3OH+O2==>CH2OH+HO2
398900 | 1.99 | -4424 | CH2OH+HO2==>CH3OH+O2
# 'C2H5O2+HO2 = C2H5O2H+O2 1.750E+10 0.00 -3.275E+03 !'
# | 'REV / 3.887E+13 -0.79 3.484E+04 /'
17500000000 | 0 | -3275 | C2H5O2+HO2==>C2H5O2H+O2
38870000000000 | -0.79 | 34840 | C2H5O2H+O2==>C2H5O2+HO2
# 'CH3O2+CH3O2 = CH2O+CH3OH+O2 3.110E+14 -1.61 -1.051E+03 !'
# | 'REV / 0.000E+00 0.00 0.000E+00 /'
311000000000000 | -1.61 | -1051 | CH3O2+CH3O2==>CH2O+CH3OH+O2
#0 | 0 | 0 | CH2O+CH3OH+O2==>CH3O2+CH3O2
# 'CH3O2+CH3O2 = O2+CH3O+CH3O 1.400E+16 -1.61 1.860E+03 !'
# | 'REV / 0.000E+00 0.00 0.000E+00 /'
14000000000000000 | -1.61 | 1860 | CH3O2+CH3O2==>O2+CH3O+CH3O
#0 | 0 | 0 | O2+CH3O+CH3O==>CH3O2+CH3O2
# 'C2H6+CH3O2 = C2H5+CH3O2H 1.700E+13 0.00 2.046E+04 !'
# | 'REV / 7.500E+11 0.00 1.280E+03 /'
17000000000000 | 0 | 20460 | C2H6+CH3O2==>C2H5+CH3O2H
750000000000 | 0 | 1280 | C2H5+CH3O2H==>C2H6+CH3O2
# 'C2H6+C2H5O2 = C2H5+C2H5O2H 1.700E+13 0.00 2.046E+04 !'
# | 'REV / 7.500E+11 0.00 1.280E+03 /'
17000000000000 | 0 | 20460 | C2H6+C2H5O2==>C2H5+C2H5O2H
750000000000 | 0 | 1280 | C2H5+C2H5O2H==>C2H6+C2H5O2
# 'O2C2H4OH = pC2H4OH+O2 3.900E+16 -1.00 3.000E+04 !'
# | 'REV / 1.200E+11 0.00 -1.100E+03 /'
39000000000000000 | -1 | 30000 | O2C2H4OH==>pC2H4OH+O2
120000000000 | 0 | -1100 | pC2H4OH+O2==>O2C2H4OH
# 'O2C2H4OH = OH+CH2O+CH2O 1.250E+10 0.00 1.890E+04 !'
# | 'REV / 0.000E+00 0.00 0.000E+00 /'
12500000000 | 0 | 18900 | O2C2H4OH==>OH+CH2O+CH2O
#0 | 0 | 0 | OH+CH2O+CH2O==>O2C2H4OH
# 'C2H5O2 = C2H4O2H 5.640E+47 -11.44 3.732E+04 !'
# | 'REV / 6.990E+48 -12.22 2.585E+04 /'
5.64e+47 | -11.44 | 37320 | C2H5O2==>C2H4O2H
6.99e+48 | -12.22 | 25850 | C2H4O2H==>C2H5O2
# 'C2H4O2H = C2H4O1-2+OH 4.250E+22 -4.18 2.235E+04 !'
# | 'REV / 0.000E+00 0.00 0.000E+00 /'
4.25e+22 | -4.18 | 22350 | C2H4O2H==>C2H4O1-2+OH
#0 | 0 | 0 | C2H4O1-2+OH==>C2H4O2H
# 'CH3CO3 = CH3CO+O2 4.732E+19 -1.93 2.590E+04 !'
# | 'REV / 1.200E+11 0.00 -1.100E+03 /'
4.732e+19 | -1.93 | 25900 | CH3CO3==>CH3CO+O2
120000000000 | 0 | -1100 | CH3CO+O2==>CH3CO3
# 'CH3CO2+M = CH3+CO2+M 4.400E+15 0.00 1.050E+04 !'
# | 'REV / 9.648E+12 0.20 2.104E+04 /'
4400000000000000 | 0 | 10500 | CH3CO2+M==>CH3+CO2+M
9648000000000 | 0.2 | 21040 | CH3+CO2+M==>CH3CO2+M
# 'CH3CO3H = CH3CO2+OH 5.010E+14 0.00 4.015E+04 !'
# | 'REV / 1.738E+08 1.57 1.305E+03 /'
501000000000000 | 0 | 40150 | CH3CO3H==>CH3CO2+OH
173800000 | 1.57 | 1305 | CH3CO2+OH==>CH3CO3H
# 'CH3CO3+HO2 = CH3CO3H+O2 1.750E+10 0.00 -3.275E+03 !'
# | 'REV / 4.000E+12 -0.30 5.270E+04 /'
17500000000 | 0 | -3275 | CH3CO3+HO2==>CH3CO3H+O2
4000000000000 | -0.3 | 52700 | CH3CO3H+O2==>CH3CO3+HO2
# 'C2H5O+M = CH3CHO+H+M 1.160E+35 -5.89 2.527E+04 !'
# | 'REV / 3.063E+30 -4.78 6.100E+03 /'
1.16e+35 | -5.89 | 25270 | C2H5O+M==>CH3CHO+H+M
3.063e+30 | -4.78 | 6100 | CH3CHO+H+M==>C2H5O+M
# 'H2O2+CH3CO3 = HO2+CH3CO3H 2.410E+12 0.00 9.936E+03 !'
# | 'REV / 3.894E+11 0.35 2.473E+04 /'
2410000000000 | 0 | 9936 | H2O2+CH3CO3==>HO2+CH3CO3H
389400000000 | 0.35 | 24730 | HO2+CH3CO3H==>H2O2+CH3CO3
# 'CH4+CH3CO3 = CH3+CH3CO3H 1.810E+11 0.00 1.848E+04 !'
# | 'REV / 2.877E+10 0.03 1.649E+04 /'
181000000000 | 0 | 18480 | CH4+CH3CO3==>CH3+CH3CO3H
28770000000 | 0.03 | 16490 | CH3+CH3CO3H==>CH4+CH3CO3
# 'C2H4+CH3CO3 = C2H3+CH3CO3H 1.130E+13 0.00 3.043E+04 !'
# | 'REV / 3.189E+15 -0.80 2.957E+04 /'
11300000000000 | 0 | 30430 | C2H4+CH3CO3==>C2H3+CH3CO3H
3189000000000000 | -0.8 | 29570 | C2H3+CH3CO3H==>C2H4+CH3CO3
# 'C2H6+CH3CO3 = C2H5+CH3CO3H 1.700E+13 0.00 2.046E+04 !'
# | 'REV / 1.727E+10 0.59 2.264E+04 /'
17000000000000 | 0 | 20460 | C2H6+CH3CO3==>C2H5+CH3CO3H
17270000000 | 0.59 | 22640 | C2H5+CH3CO3H==>C2H6+CH3CO3
# 'CH2O+CH3CO3 = HCO+CH3CO3H 1.990E+12 0.00 1.167E+04 !'
# | 'REV / 6.598E+11 0.03 2.483E+04 /'
1990000000000 | 0 | 11670 | CH2O+CH3CO3==>HCO+CH3CO3H
659800000000 | 0.03 | 24830 | HCO+CH3CO3H==>CH2O+CH3CO3
# 'CH3O2+CH3CHO = CH3O2H+CH3CO 3.010E+12 0.00 1.193E+04 !'
# | 'REV / 2.519E+13 -0.51 8.991E+03 /'
3010000000000 | 0 | 11930 | CH3O2+CH3CHO==>CH3O2H+CH3CO
25190000000000 | -0.51 | 8991 | CH3O2H+CH3CO==>CH3O2+CH3CHO
# 'CH3CHO+CH3CO3 = CH3CO+CH3CO3H 3.010E+12 0.00 1.193E+04 !'
# | 'REV / 1.955E+12 0.02 2.681E+04 /'
3010000000000 | 0 | 11930 | CH3CHO+CH3CO3==>CH3CO+CH3CO3H
1955000000000 | 0.02 | 26810 | CH3CO+CH3CO3H==>CH3CHO+CH3CO3
# 'C2H3CO = C2H3+CO 2.040E+14 -0.40 3.145E+04 !'
# | 'REV / 1.510E+11 0.00 4.810E+03 /'
204000000000000 | -0.4 | 31450 | C2H3CO==>C2H3+CO
151000000000 | 0 | 4810 | C2H3+CO==>C2H3CO
# 'C2H3CHO+OH = C2H3CO+H2O 9.240E+06 1.50 -9.620E+02 !'
# | 'REV / 1.439E+07 1.53 3.645E+04 /'
9240000 | 1.5 | -962 | C2H3CHO+OH==>C2H3CO+H2O
14390000 | 1.53 | 36450 | C2H3CO+H2O==>C2H3CHO+OH
# 'C2H3CHO+H = C2H3CO+H2 1.340E+13 0.00 3.300E+03 !'
# | 'REV / 4.820E+12 0.03 2.556E+04 /'
13400000000000 | 0 | 3300 | C2H3CHO+H==>C2H3CO+H2
4820000000000 | 0.03 | 25560 | C2H3CO+H2==>C2H3CHO+H
# 'C2H3CHO+O = C2H3CO+OH 5.940E+12 0.00 1.868E+03 !'
# | 'REV / 9.384E+11 0.03 2.203E+04 /'
5940000000000 | 0 | 1868 | C2H3CHO+O==>C2H3CO+OH
938400000000 | 0.03 | 22030 | C2H3CO+OH==>C2H3CHO+O
# 'C2H3CHO+HO2 = C2H3CO+H2O2 3.010E+12 0.00 1.193E+04 !'
# | 'REV / 2.783E+13 -0.30 1.788E+04 /'
3010000000000 | 0 | 11930 | C2H3CHO+HO2==>C2H3CO+H2O2
27830000000000 | -0.3 | 17880 | C2H3CO+H2O2==>C2H3CHO+HO2
# 'C2H3CHO+CH3 = C2H3CO+CH4 2.608E+06 1.78 5.911E+03 !'
# | 'REV / 2.451E+07 1.81 2.865E+04 /'
2608000 | 1.78 | 5911 | C2H3CHO+CH3==>C2H3CO+CH4
24510000 | 1.81 | 28650 | C2H3CO+CH4==>C2H3CHO+CH3
# 'C2H3CHO+CH3O2 = C2H3CO+CH3O2H 3.010E+12 0.00 1.193E+04 !'
# | 'REV / 5.794E+13 -0.48 1.486E+04 /'
3010000000000 | 0 | 11930 | C2H3CHO+CH3O2==>C2H3CO+CH3O2H
57940000000000 | -0.48 | 14860 | C2H3CO+CH3O2H==>C2H3CHO+CH3O2
# 'C2H4O2H = C2H4+HO2 9.290E+30 -6.10 1.993E+04 !'
# | 'REV / 1.879E+25 -4.48 1.166E+04 /'
9.29e+30 | -6.1 | 19930 | C2H4O2H==>C2H4+HO2
1.879e+25 | -4.48 | 11660 | C2H4+HO2==>C2H4O2H
# 'C2H4+CH3O2 = C2H4O1-2+CH3O 2.820E+12 0.00 1.711E+04 !'
# | 'REV / 0.000E+00 0.00 0.000E+00 /'
2820000000000 | 0 | 17110 | C2H4+CH3O2==>C2H4O1-2+CH3O
#0 | 0 | 0 | C2H4O1-2+CH3O==>C2H4+CH3O2
# 'C2H4+C2H5O2 = C2H4O1-2+C2H5O 2.820E+12 0.00 1.711E+04 !'
# | 'REV / 0.000E+00 0.00 0.000E+00 /'
2820000000000 | 0 | 17110 | C2H4+C2H5O2==>C2H4O1-2+C2H5O
#0 | 0 | 0 | C2H4O1-2+C2H5O==>C2H4+C2H5O2
# 'C2H4O1-2 = CH3+HCO 3.630E+13 0.00 5.720E+04 !'
# | 'REV / 1.482E+06 1.00 2.420E+02 /'
36300000000000 | 0 | 57200 | C2H4O1-2==>CH3+HCO
1482000 | 1 | 242 | CH3+HCO==>C2H4O1-2
# 'C2H4O1-2 = CH3CHO 7.407E+12 0.00 5.380E+04 !'
# | 'REV / 3.953E+07 1.15 7.739E+04 /'
7407000000000 | 0 | 53800 | C2H4O1-2==>CH3CHO
39530000 | 1.15 | 77390 | CH3CHO==>C2H4O1-2
# 'C2H4O1-2+OH = C2H3O1-2+H2O 1.780E+13 0.00 3.610E+03 !'
# | 'REV / 4.815E+12 -0.98 3.923E+04 /'
17800000000000 | 0 | 3610 | C2H4O1-2+OH==>C2H3O1-2+H2O
4815000000000 | -0.98 | 39230 | C2H3O1-2+H2O==>C2H4O1-2+OH
# 'C2H4O1-2+H = C2H3O1-2+H2 8.000E+13 0.00 9.680E+03 !'
# | 'REV / 4.998E+12 -0.98 3.014E+04 /'
80000000000000 | 0 | 9680 | C2H4O1-2+H==>C2H3O1-2+H2
4998000000000 | -0.98 | 30140 | C2H3O1-2+H2==>C2H4O1-2+H
# 'C2H4O1-2+HO2 = C2H3O1-2+H2O2 1.130E+13 0.00 3.043E+04 !'
# | 'REV / 1.814E+13 -1.30 3.458E+04 /'
11300000000000 | 0 | 30430 | C2H4O1-2+HO2==>C2H3O1-2+H2O2
18140000000000 | -1.3 | 34580 | C2H3O1-2+H2O2==>C2H4O1-2+HO2
# 'C2H4O1-2+CH3O2 = C2H3O1-2+CH3O2H 1.130E+13 0.00 3.043E+04 !'
# | 'REV / 3.778E+13 -1.48 3.156E+04 /'
11300000000000 | 0 | 30430 | C2H4O1-2+CH3O2==>C2H3O1-2+CH3O2H
37780000000000 | -1.48 | 31560 | C2H3O1-2+CH3O2H==>C2H4O1-2+CH3O2
# 'C2H4O1-2+C2H5O2 = C2H3O1-2+C2H5O2H 1.130E+13 0.00 3.043E+04 !'
# | 'REV / 2.849E+13 -1.44 3.152E+04 /'
11300000000000 | 0 | 30430 | C2H4O1-2+C2H5O2==>C2H3O1-2+C2H5O2H
28490000000000 | -1.44 | 31520 | C2H3O1-2+C2H5O2H==>C2H4O1-2+C2H5O2
# 'C2H4O1-2+CH3 = C2H3O1-2+CH4 1.070E+12 0.00 1.183E+04 !'
# | 'REV / 1.746E+12 -0.98 3.277E+04 /'
1070000000000 | 0 | 11830 | C2H4O1-2+CH3==>C2H3O1-2+CH4
1746000000000 | -0.98 | 32770 | C2H3O1-2+CH4==>C2H4O1-2+CH3
# 'C2H4O1-2+CH3O = C2H3O1-2+CH3OH 1.200E+11 0.00 6.750E+03 !'
# | 'REV / 3.614E+09 -0.95 2.548E+04 /'
120000000000 | 0 | 6750 | C2H4O1-2+CH3O==>C2H3O1-2+CH3OH
3614000000 | -0.95 | 25480 | C2H3O1-2+CH3OH==>C2H4O1-2+CH3O
# 'CH3COCH2O2 = CH3COCH2+O2 8.093E+15 -1.11 2.745E+04 !'
# | 'REV / 1.200E+11 0.00 -1.100E+03 /'
8093000000000000 | -1.11 | 27450 | CH3COCH2O2==>CH3COCH2+O2
120000000000 | 0 | -1100 | CH3COCH2+O2==>CH3COCH2O2
# 'CH3COCH3+CH3COCH2O2 = CH3COCH2+CH3COCH2O2H 1.000E+11 0.00 5.000E+03 !'
# | 'REV / 1.995E+10 0.00 1.000E+04 /'
100000000000 | 0 | 5000 | CH3COCH3+CH3COCH2O2==>CH3COCH2+CH3COCH2O2H
19950000000 | 0 | 10000 | CH3COCH2+CH3COCH2O2H==>CH3COCH3+CH3COCH2O2
# 'CH2O+CH3COCH2O2 = HCO+CH3COCH2O2H 1.288E+11 0.00 9.000E+03 !'
# | 'REV / 2.512E+10 0.00 1.010E+04 /'
128800000000 | 0 | 9000 | CH2O+CH3COCH2O2==>HCO+CH3COCH2O2H
25120000000 | 0 | 10100 | HCO+CH3COCH2O2H==>CH2O+CH3COCH2O2
# 'HO2+CH3COCH2O2 = CH3COCH2O2H+O2 1.000E+12 0.00 0.000E+00 !'
# | 'REV / 0.000E+00 0.00 0.000E+00 /'
1000000000000 | 0 | 0 | HO2+CH3COCH2O2==>CH3COCH2O2H+O2
#0 | 0 | 0 | CH3COCH2O2H+O2==>HO2+CH3COCH2O2
# 'CH3COCH2O2H = CH3COCH2O+OH 1.000E+16 0.00 4.300E+04 !'
# | 'REV / 9.732E+08 1.70 -4.175E+03 /'
10000000000000000 | 0 | 43000 | CH3COCH2O2H==>CH3COCH2O+OH
973200000 | 1.7 | -4175 | CH3COCH2O+OH==>CH3COCH2O2H
# 'CH3COCH2O = CH3CO+CH2O 4.159E+16 -1.03 1.396E+04 !'
# | 'REV / 1.000E+11 0.00 1.190E+04 /'
41590000000000000 | -1.03 | 13960 | CH3COCH2O==>CH3CO+CH2O
100000000000 | 0 | 11900 | CH3CO+CH2O==>CH3COCH2O
# 'C2H5CHO+CH3O2 = C2H5CO+CH3O2H 3.010E+12 0.00 1.193E+04 !'
# | 'REV / 2.358E+13 -0.51 8.983E+03 /'
3010000000000 | 0 | 11930 | C2H5CHO+CH3O2==>C2H5CO+CH3O2H
23580000000000 | -0.51 | 8983 | C2H5CO+CH3O2H==>C2H5CHO+CH3O2
# 'C2H5CHO+C2H5O = C2H5CO+C2H5OH 6.026E+11 0.00 3.300E+03 !'
# | 'REV / 3.020E+11 0.00 1.816E+04 /'
602600000000 | 0 | 3300 | C2H5CHO+C2H5O==>C2H5CO+C2H5OH
302000000000 | 0 | 18160 | C2H5CO+C2H5OH==>C2H5CHO+C2H5O
# 'C2H5CHO+C2H5O2 = C2H5CO+C2H5O2H 3.010E+12 0.00 1.193E+04 !'
# | 'REV / 1.778E+13 -0.47 8.941E+03 /'
3010000000000 | 0 | 11930 | C2H5CHO+C2H5O2==>C2H5CO+C2H5O2H
17780000000000 | -0.47 | 8941 | C2H5CO+C2H5O2H==>C2H5CHO+C2H5O2
# 'C2H5CHO+CH3CO3 = C2H5CO+CH3CO3H 3.010E+12 0.00 1.193E+04 !'
# | 'REV / 1.829E+12 0.02 2.680E+04 /'
3010000000000 | 0 | 11930 | C2H5CHO+CH3CO3==>C2H5CO+CH3CO3H
1829000000000 | 0.02 | 26800 | C2H5CO+CH3CO3H==>C2H5CHO+CH3CO3
# 'CH3CHO+OH = CH3 + HOCHO 3.000E+15 -1.08 0.000E+00 !'
# | 'REV / 5.350E+19 -1.68 1.198E+05 /'
3000000000000000 | -1.08 | 0 | CH3CHO+OH==>CH3+HOCHO
5.35e+19 | -1.68 | 119800 | CH3+HOCHO==>CH3CHO+OH
# 'C2H3O1-2 = CH3CO 8.500E+14 0.00 1.400E+04 !'
# | 'REV / 1.136E+10 2.11 3.352E+04 /'
850000000000000 | 0 | 14000 | C2H3O1-2==>CH3CO
11360000000 | 2.11 | 33520 | CH3CO==>C2H3O1-2
# 'C2H3O1-2 = CH2CHO 1.000E+14 0.00 1.400E+04 !'
# | 'REV / 1.233E+11 1.71 2.830E+04 /'
100000000000000 | 0 | 14000 | C2H3O1-2==>CH2CHO
123300000000 | 1.71 | 28300 | CH2CHO==>C2H3O1-2
# 'CH2CHO = CH2CO+H 3.094E+15 -0.26 5.082E+04 !'
# | 'REV / 5.000E+13 0.00 1.230E+04 /'
3094000000000000 | -0.26 | 50820 | CH2CHO==>CH2CO+H
50000000000000 | 0 | 12300 | CH2CO+H==>CH2CHO
# 'CH2CHO+O2 = CH2O+CO+OH 2.000E+13 0.00 4.200E+03 !'
# | 'REV / 0.000E+00 0.00 0.000E+00 /'
20000000000000 | 0 | 4200 | CH2CHO+O2==>CH2O+CO+OH
#0 | 0 | 0 | CH2O+CO+OH==>CH2CHO+O2
# 'HCO3 = HCO+O2 7.766E+26 -3.96 4.423E+04 !'
# | 'REV / 1.200E+11 0.00 -1.100E+03 /'
7.766e+26 | -3.96 | 44230 | HCO3==>HCO+O2
120000000000 | 0 | -1100 | HCO+O2==>HCO3
# 'CH2O+HCO3 = HCO+HCO3H 1.990E+12 0.00 1.167E+04 !'
# | 'REV / 2.331E+02 2.30 4.687E+03 /'
1990000000000 | 0 | 11670 | CH2O+HCO3==>HCO+HCO3H
233.1 | 2.3 | 4687 | HCO+HCO3H==>CH2O+HCO3
# 'HCO3H = OCHO+OH 5.010E+14 0.00 4.015E+04 !'
# | 'REV / 2.322E+06 2.15 6.550E+02 /'
501000000000000 | 0 | 40150 | HCO3H==>OCHO+OH
2322000 | 2.15 | 655 | OCHO+OH==>HCO3H
# 'OCHO+M = H+CO2+M 2.443E+15 -0.50 2.650E+04 !'
# | 'REV / 7.500E+13 0.00 2.900E+04 /'
2443000000000000 | -0.5 | 26500 | OCHO+M==>H+CO2+M
75000000000000 | 0 | 29000 | H+CO2+M==>OCHO+M
# 'HCCO+O2 = CO2+HCO 2.400E+11 0.00 -8.540E+02 !'
# | 'REV / 1.474E+14 0.00 1.336E+05 /'
240000000000 | 0 | -854 | HCCO+O2==>CO2+HCO
147400000000000 | 0 | 133600 | CO2+HCO==>HCCO+O2
# 'CH3CHO+OH = CH2CHO + H2O 1.720E+05 2.40 8.150E+02 !'
# | 'REV / 6.181E+08 1.25 8.984E+04 /'
172000 | 2.4 | 815 | CH3CHO+OH==>CH2CHO+H2O
618100000 | 1.25 | 89840 | CH2CHO+H2O==>CH3CHO+OH
# 'CH2CO+OH = CH2OH+CO 3.730E+12 0.00 -1.013E+03 !'
# | 'REV / 9.430E+06 1.66 2.749E+04 /'
3730000000000 | 0 | -1013 | CH2CO+OH==>CH2OH+CO
9430000 | 1.66 | 27490 | CH2OH+CO==>CH2CO+OH
# 'CH3+O2 = CH2O+OH 7.470E+11 0.00 1.425E+04 !'
# | 'REV / 7.778E+11 0.00 6.777E+04 /'
747000000000 | 0 | 14250 | CH3+O2==>CH2O+OH
777800000000 | 0 | 67770 | CH2O+OH==>CH3+O2
# 'C2H4+H2 = CH3+CH3 3.767E+12 0.83 8.471E+04 !'
# | 'REV / 1.000E+14 0.00 3.200E+04 /'
3767000000000 | 0.83 | 84710 | C2H4+H2==>CH3+CH3
100000000000000 | 0 | 32000 | CH3+CH3==>C2H4+H2
# 'CH3+OH = CH2(S)+H2O 2.650E+13 0.00 2.186E+03 !'
# | 'REV / 3.236E+10 0.89 1.211E+03 /'
26500000000000 | 0 | 2186 | CH3+OH==>CH2(S)+H2O
32360000000 | 0.89 | 1211 | CH2(S)+H2O==>CH3+OH
# 'C2H4+HO2 = C2H4O1-2+OH 2.230E+12 0.00 1.719E+04 !'
# | 'REV / 3.518E+17 -1.16 3.967E+04 /'
2230000000000 | 0 | 17190 | C2H4+HO2==>C2H4O1-2+OH
3.518e+17 | -1.16 | 39670 | C2H4O1-2+OH==>C2H4+HO2
# 'CH3OCH3 = CH3+CH3O 4.860E+55 -11.56 1.021E+05 !'
# | 'REV / 1.173E+54 -11.88 2.310E+04 /'
4.86e+55 | -11.56 | 102100 | CH3OCH3==>CH3+CH3O
1.173e+54 | -11.88 | 23100 | CH3+CH3O==>CH3OCH3
# 'CH3OCH3+OH = CH3OCH2+H2O 9.350E+05 2.29 -7.800E+02 !'
# | 'REV / 1.030E+06 1.99 2.329E+04 /'
935000 | 2.29 | -780 | CH3OCH3+OH==>CH3OCH2+H2O
1030000 | 1.99 | 23290 | CH3OCH2+H2O==>CH3OCH3+OH
# 'CH3OCH3+H = CH3OCH2+H2 7.721E+06 2.09 3.384E+03 !'
# | 'REV / 1.964E+06 1.79 1.230E+04 /'
7721000 | 2.09 | 3384 | CH3OCH3+H==>CH3OCH2+H2
1964000 | 1.79 | 12300 | CH3OCH2+H2==>CH3OCH3+H
# 'CH3OCH3+O = CH3OCH2+OH 1.855E-03 5.29 -1.090E+02 !'
# | 'REV / 2.073E-04 5.00 6.708E+03 /'
0.001855 | 5.29 | -109 | CH3OCH3+O==>CH3OCH2+OH
0.0002073 | 5 | 6708 | CH3OCH2+OH==>CH3OCH3+O
# 'CH3OCH3+HO2 = CH3OCH2+H2O2 1.680E+13 0.00 1.769E+04 !'
# | 'REV / 1.098E+14 -0.62 1.029E+04 /'
16800000000000 | 0 | 17690 | CH3OCH3+HO2==>CH3OCH2+H2O2
109800000000000 | -0.62 | 10290 | CH3OCH2+H2O2==>CH3OCH3+HO2
# 'CH3OCH3+CH3O2 = CH3OCH2+CH3O2H 1.680E+13 0.00 1.769E+04 !'
# | 'REV / 2.287E+14 -0.80 7.270E+03 /'
16800000000000 | 0 | 17690 | CH3OCH3+CH3O2==>CH3OCH2+CH3O2H
228700000000000 | -0.8 | 7270 | CH3OCH2+CH3O2H==>CH3OCH3+CH3O2
# 'CH3OCH3+CH3 = CH3OCH2+CH4 1.445E-06 5.73 5.699E+03 !'
# | 'REV / 9.603E-06 5.43 1.509E+04 /'
1.445e-06 | 5.73 | 5699 | CH3OCH3+CH3==>CH3OCH2+CH4
9.603e-06 | 5.43 | 15090 | CH3OCH2+CH4==>CH3OCH3+CH3
# 'CH3OCH3+O2 = CH3OCH2+HO2 4.100E+13 0.00 4.491E+04 !'
# | 'REV / 1.895E+11 0.03 -3.659E+03 /'
41000000000000 | 0 | 44910 | CH3OCH3+O2==>CH3OCH2+HO2
189500000000 | 0.03 | -3659 | CH3OCH2+HO2==>CH3OCH3+O2
# 'CH3OCH3+CH3O = CH3OCH2+CH3OH 6.020E+11 0.00 4.074E+03 !'
# | 'REV / 7.383E+10 -0.27 1.026E+04 /'
602000000000 | 0 | 4074 | CH3OCH3+CH3O==>CH3OCH2+CH3OH
73830000000 | -0.27 | 10260 | CH3OCH2+CH3OH==>CH3OCH3+CH3O
# 'CH3OCH2 = CH2O+CH3 1.600E+13 0.00 2.550E+04 !'
# | 'REV / 2.002E+12 0.00 2.400E+04 /'
16000000000000 | 0 | 25500 | CH3OCH2==>CH2O+CH3
2002000000000 | 0 | 24000 | CH2O+CH3==>CH3OCH2
# 'CH3OCH2+CH3O = CH3OCH3+CH2O 2.410E+13 0.00 0.000E+00 !'
# | 'REV / 1.250E+14 0.32 7.854E+04 /'
24100000000000 | 0 | 0 | CH3OCH2+CH3O==>CH3OCH3+CH2O
125000000000000 | 0.32 | 78540 | CH3OCH3+CH2O==>CH3OCH2+CH3O
# 'CH3OCH2+CH2O = CH3OCH3+HCO 5.490E+03 2.80 5.862E+03 !'
# | 'REV / 1.723E+03 3.10 1.162E+04 /'
5490 | 2.8 | 5862 | CH3OCH2+CH2O==>CH3OCH3+HCO
1723 | 3.1 | 11620 | CH3OCH3+HCO==>CH3OCH2+CH2O
# 'CH3OCH2+CH3CHO = CH3OCH3+CH3CO 1.260E+12 0.00 8.499E+03 !'
# | 'REV / 7.746E+11 0.28 1.698E+04 /'
1260000000000 | 0 | 8499 | CH3OCH2+CH3CHO==>CH3OCH3+CH3CO
774600000000 | 0.28 | 16980 | CH3OCH3+CH3CO==>CH3OCH2+CH3CHO
# 'CH3OCH2+HO2 = CH3OCH2O+OH 9.000E+12 0.00 0.000E+00 !'
# | 'REV / 2.535E+15 -0.48 3.051E+04 /'
9000000000000 | 0 | 0 | CH3OCH2+HO2==>CH3OCH2O+OH
2535000000000000 | -0.48 | 30510 | CH3OCH2O+OH==>CH3OCH2+HO2
# 'CH3OCH2O2 = CH3OCH2+O2 4.439E+19 -1.59 3.624E+04 !'
# | 'REV / 2.000E+12 0.00 0.000E+00 /'
4.439e+19 | -1.59 | 36240 | CH3OCH2O2==>CH3OCH2+O2
2000000000000 | 0 | 0 | CH3OCH2+O2==>CH3OCH2O2
# 'CH3OCH3+CH3OCH2O2 = CH3OCH2+CH3OCH2O2H 5.000E+12 0.00 1.769E+04 !'
# | 'REV / 6.428E+13 -0.79 7.258E+03 /'
5000000000000 | 0 | 17690 | CH3OCH3+CH3OCH2O2==>CH3OCH2+CH3OCH2O2H
64280000000000 | -0.79 | 7258 | CH3OCH2+CH3OCH2O2H==>CH3OCH3+CH3OCH2O2
# 'CH3OCH2O2+CH2O = CH3OCH2O2H+HCO 1.000E+12 0.00 1.167E+04 !'
# | 'REV / 4.035E+12 -0.50 6.997E+03 /'
1000000000000 | 0 | 11670 | CH3OCH2O2+CH2O==>CH3OCH2O2H+HCO
4035000000000 | -0.5 | 6997 | CH3OCH2O2H+HCO==>CH3OCH2O2+CH2O
# 'CH3OCH2O2+CH3CHO = CH3OCH2O2H+CH3CO 2.800E+12 0.00 1.360E+04 !'
# | 'REV / 1.000E+12 0.00 1.000E+04 /'
2800000000000 | 0 | 13600 | CH3OCH2O2+CH3CHO==>CH3OCH2O2H+CH3CO
1000000000000 | 0 | 10000 | CH3OCH2O2H+CH3CO==>CH3OCH2O2+CH3CHO
# 'CH3OCH2O2H = CH3OCH2O+OH 4.384E+21 -1.94 4.387E+04 !'
# | 'REV / 2.000E+13 0.00 0.000E+00 /'
4.384e+21 | -1.94 | 43870 | CH3OCH2O2H==>CH3OCH2O+OH
20000000000000 | 0 | 0 | CH3OCH2O+OH==>CH3OCH2O2H
# 'CH3OCH2O = CH3O+CH2O 5.180E+12 -0.13 1.937E+04 !'
# | 'REV / 1.000E+11 0.00 1.190E+04 /'
5180000000000 | -0.13 | 19370 | CH3OCH2O==>CH3O+CH2O
100000000000 | 0 | 11900 | CH3O+CH2O==>CH3OCH2O
# 'CH3OCH2O2 = CH2OCH2O2H 6.000E+10 0.00 2.158E+04 !'
# | 'REV / 1.248E+12 -0.77 1.122E+04 /'
60000000000 | 0 | 21580 | CH3OCH2O2==>CH2OCH2O2H
1248000000000 | -0.77 | 11220 | CH2OCH2O2H==>CH3OCH2O2
# 'CH2OCH2O2H = OH+CH2O+CH2O 1.500E+13 0.00 2.076E+04 !'
# | 'REV / 0.000E+00 0.00 0.000E+00 /'
15000000000000 | 0 | 20760 | CH2OCH2O2H==>OH+CH2O+CH2O
#0 | 0 | 0 | OH+CH2O+CH2O==>CH2OCH2O2H
# 'O2CH2OCH2O2H = CH2OCH2O2H+O2 1.924E+19 -1.62 3.627E+04 !'
# | 'REV / 7.000E+11 0.00 0.000E+00 /'
1.924e+19 | -1.62 | 36270 | O2CH2OCH2O2H==>CH2OCH2O2H+O2
700000000000 | 0 | 0 | CH2OCH2O2H+O2==>O2CH2OCH2O2H
# 'O2CH2OCH2O2H = HO2CH2OCHO+OH 4.000E+10 0.00 1.858E+04 !'
# | 'REV / 7.814E+03 1.49 5.881E+04 /'
40000000000 | 0 | 18580 | O2CH2OCH2O2H==>HO2CH2OCHO+OH
7814 | 1.49 | 58810 | HO2CH2OCHO+OH==>O2CH2OCH2O2H
# 'HO2CH2OCHO = OCH2OCHO+OH 2.000E+16 0.00 4.050E+04 !'
# | 'REV / 1.761E+09 1.49 -3.185E+03 /'
20000000000000000 | 0 | 40500 | HO2CH2OCHO==>OCH2OCHO+OH
1761000000 | 1.49 | -3185 | OCH2OCHO+OH==>HO2CH2OCHO
# 'OCH2OCHO = CH2O+OCHO 5.964E+16 -1.50 1.962E+04 !'
# | 'REV / 1.250E+11 0.00 1.190E+04 /'
59640000000000000 | -1.5 | 19620 | OCH2OCHO==>CH2O+OCHO
125000000000 | 0 | 11900 | CH2O+OCHO==>OCH2OCHO
# 'C2H5O2 = C2H4+HO2 3.370E+55 -13.42 4.467E+04 !'
# | 'REV / 1.290E+50 -12.28 2.130E+04 /'
3.37e+55 | -13.42 | 44670 | C2H5O2==>C2H4+HO2
1.29e+50 | -12.28 | 21300 | C2H4+HO2==>C2H5O2
# 'C2H4O2H = C2H5+O2 2.150E+37 -8.21 2.802E+04 !'
# | 'REV / 2.420E+35 -8.03 8.312E+03 /'
2.15e+37 | -8.21 | 28020 | C2H4O2H==>C2H5+O2
2.42e+35 | -8.03 | 8312 | C2H5+O2==>C2H4O2H
# 'CH3O+CH3 = CH2O+CH4 2.400E+13 0.00 0.000E+00 !'
# | 'REV / 8.270E+14 0.02 8.693E+04 /'
24000000000000 | 0 | 0 | CH3O+CH3==>CH2O+CH4
827000000000000 | 0.02 | 86930 | CH2O+CH4==>CH3O+CH3
# 'CH3OCH3+HCO3 = CH3OCH2+HCO3H 4.425E+04 2.60 1.391E+04 !'
# | 'REV / 1.651E-05 4.61 1.172E+03 /'
44250 | 2.6 | 13910 | CH3OCH3+HCO3==>CH3OCH2+HCO3H
1.651e-05 | 4.61 | 1172 | CH3OCH2+HCO3H==>CH3OCH3+HCO3
# 'OCH2OCHO = HOCH2OCO 1.000E+11 0.00 1.400E+04 !'
# | 'REV / 2.746E+08 -0.79 2.008E+04 /'
100000000000 | 0 | 14000 | OCH2OCHO==>HOCH2OCO
274600000 | -0.79 | 20080 | HOCH2OCO==>OCH2OCHO
# 'HOCH2OCO = HOCH2O+CO 2.177E+16 -2.69 1.720E+04 !'
# | 'REV / 1.500E+11 0.00 4.800E+03 /'
21770000000000000 | -2.69 | 17200 | HOCH2OCO==>HOCH2O+CO
150000000000 | 0 | 4800 | HOCH2O+CO==>HOCH2OCO
# 'HOCH2OCO = CH2OH+CO2 8.672E+17 -3.45 1.908E+04 !'
# | 'REV / 1.500E+11 0.00 3.520E+04 /'
8.672e+17 | -3.45 | 19080 | HOCH2OCO==>CH2OH+CO2
150000000000 | 0 | 35200 | CH2OH+CO2==>HOCH2OCO
# 'CH2OH+HO2 = HOCH2O+OH 1.000E+13 0.00 0.000E+00 !'
# | 'REV / 8.515E+16 -1.09 3.309E+04 /'
10000000000000 | 0 | 0 | CH2OH+HO2==>HOCH2O+OH
85150000000000000 | -1.09 | 33090 | HOCH2O+OH==>CH2OH+HO2
# 'HOCH2O = CH2O+OH 1.482E+17 -1.21 2.124E+04 !'
# | 'REV / 4.500E+15 -1.10 0.000E+00 /'
1.482e+17 | -1.21 | 21240 | HOCH2O==>CH2O+OH
4500000000000000 | -1.1 | 0 | CH2O+OH==>HOCH2O
# 'HOCH2O = HOCHO+H 1.000E+14 0.00 1.490E+04 !'
# | 'REV / 5.904E+11 0.64 9.214E+03 /'
100000000000000 | 0 | 14900 | HOCH2O==>HOCHO+H
590400000000 | 0.64 | 9214 | HOCHO+H==>HOCH2O
# 'HOCHO+M = CO+H2O+M 2.300E+13 0.00 5.000E+04 !'
# | 'REV / 1.422E+10 0.46 4.684E+04 /'
23000000000000 | 0 | 50000 | HOCHO+M==>CO+H2O+M
14220000000 | 0.46 | 46840 | CO+H2O+M==>HOCHO+M
# 'HOCHO+M = CO2+H2+M 1.500E+16 0.00 5.700E+04 !'
# | 'REV / 2.399E+14 0.46 6.102E+04 /'
15000000000000000 | 0 | 57000 | HOCHO+M==>CO2+H2+M
239900000000000 | 0.46 | 61020 | CO2+H2+M==>HOCHO+M
# 'CH3OCH2O2+CH3OCH2O2 = CH3OCHO+CH3OCH2OH+O2 6.630E+22 -4.50 0.000E+00 !'
# | 'REV / 0.000E+00 0.00 0.000E+00 /'
6.63e+22 | -4.5 | 0 | CH3OCH2O2+CH3OCH2O2==>CH3OCHO+CH3OCH2OH+O2
#0 | 0 | 0 | CH3OCHO+CH3OCH2OH+O2==>CH3OCH2O2+CH3OCH2O2
# 'CH3OCH2O2+CH3OCH2O2 = O2+CH3OCH2O+CH3OCH2O 1.547E+23 -4.50 0.000E+00 !'
# | 'REV / 0.000E+00 0.00 0.000E+00 /'
1.547e+23 | -4.5 | 0 | CH3OCH2O2+CH3OCH2O2==>O2+CH3OCH2O+CH3OCH2O
#0 | 0 | 0 | O2+CH3OCH2O+CH3OCH2O==>CH3OCH2O2+CH3OCH2O2
# 'CH3OCH2O = CH3OCHO+H 1.745E+16 -0.66 1.172E+04 !'
# | 'REV / 1.000E+13 0.00 7.838E+03 /'
17450000000000000 | -0.66 | 11720 | CH3OCH2O==>CH3OCHO+H
10000000000000 | 0 | 7838 | CH3OCHO+H==>CH3OCH2O
# 'CH3OCHO = CH3+OCHO 1.392E+18 -0.99 7.914E+04 !'
# | 'REV / 1.000E+13 0.00 0.000E+00 /'
1.392e+18 | -0.99 | 79140 | CH3OCHO==>CH3+OCHO
10000000000000 | 0 | 0 | CH3+OCHO==>CH3OCHO
# 'CH3OCHO+O2 = CH3OCO+HO2 1.000E+13 0.00 4.970E+04 !'
# | 'REV / 8.437E+09 -0.96 8.000E+00 /'
10000000000000 | 0 | 49700 | CH3OCHO+O2==>CH3OCO+HO2
8437000000 | -0.96 | 8 | CH3OCO+HO2==>CH3OCHO+O2
# 'CH3OCHO+OH = CH3OCO+H2O 2.340E+07 1.61 -3.500E+01 !'
# | 'REV / 4.706E+06 0.32 2.291E+04 /'
23400000 | 1.61 | -35 | CH3OCHO+OH==>CH3OCO+H2O
4706000 | 0.32 | 22910 | CH3OCO+H2O==>CH3OCHO+OH
# 'CH3OCHO+HO2 = CH3OCO+H2O2 1.220E+12 0.00 1.700E+04 !'
# | 'REV / 1.456E+12 -1.61 8.482E+03 /'
1220000000000 | 0 | 17000 | CH3OCHO+HO2==>CH3OCO+H2O2
1456000000000 | -1.61 | 8482 | CH3OCO+H2O2==>CH3OCHO+HO2
# 'CH3OCHO+O = CH3OCO+OH 2.350E+05 2.50 2.230E+03 !'
# | 'REV / 4.794E+03 1.21 7.925E+03 /'
235000 | 2.5 | 2230 | CH3OCHO+O==>CH3OCO+OH
4794 | 1.21 | 7925 | CH3OCO+OH==>CH3OCHO+O
# 'CH3OCHO+H = CH3OCO+H2 4.550E+06 2.00 5.000E+03 !'
# | 'REV / 2.113E+05 0.71 1.279E+04 /'
4550000 | 2 | 5000 | CH3OCHO+H==>CH3OCO+H2
211300 | 0.71 | 12790 | CH3OCO+H2==>CH3OCHO+H
# 'CH3OCHO+CH3 = CH3OCO+CH4 7.550E-01 3.46 5.481E+03 !'
# | 'REV / 9.161E-01 2.17 1.375E+04 /'
0.755 | 3.46 | 5481 | CH3OCHO+CH3==>CH3OCO+CH4
0.9161 | 2.17 | 13750 | CH3OCO+CH4==>CH3OCHO+CH3
# 'CH3OCHO+CH3O = CH3OCO+CH3OH 5.480E+11 0.00 5.000E+03 !'
# | 'REV / 1.227E+10 -1.26 1.106E+04 /'
548000000000 | 0 | 5000 | CH3OCHO+CH3O==>CH3OCO+CH3OH
12270000000 | -1.26 | 11060 | CH3OCO+CH3OH==>CH3OCHO+CH3O
# 'CH3OCHO+CH3O2 = CH3OCO+CH3O2H 1.220E+12 0.00 1.700E+04 !'
# | 'REV / 3.033E+12 -1.79 5.462E+03 /'
1220000000000 | 0 | 17000 | CH3OCHO+CH3O2==>CH3OCO+CH3O2H
3033000000000 | -1.79 | 5462 | CH3OCO+CH3O2H==>CH3OCHO+CH3O2
# 'CH3OCO = CH3O+CO 7.451E+12 -1.76 1.715E+04 !'
# | 'REV / 1.500E+11 0.00 3.000E+03 /'
7451000000000 | -1.76 | 17150 | CH3OCO==>CH3O+CO
150000000000 | 0 | 3000 | CH3O+CO==>CH3OCO
# 'CH3OCO = CH3+CO2 1.514E+12 -1.78 1.382E+04 !'
# | 'REV / 1.500E+11 0.00 3.673E+04 /'
1514000000000 | -1.78 | 13820 | CH3OCO==>CH3+CO2
150000000000 | 0 | 36730 | CH3+CO2==>CH3OCO
# 'OCH2O2H = CH2O+HO2 1.278E+18 -1.80 1.046E+04 !'
# | 'REV / 1.500E+11 0.00 1.190E+04 /'
1.278e+18 | -1.8 | 10460 | OCH2O2H==>CH2O+HO2
150000000000 | 0 | 11900 | CH2O+HO2==>OCH2O2H
# 'OCH2O2H = HOCH2O2 3.000E+11 0.00 8.600E+03 !'
# | 'REV / 4.241E+08 0.95 2.620E+04 /'
300000000000 | 0 | 8600 | OCH2O2H==>HOCH2O2
424100000 | 0.95 | 26200 | HOCH2O2==>OCH2O2H
# 'HOCH2O2+HO2 = HOCH2O2H+O2 3.500E+10 0.00 -3.275E+03 !'
# | 'REV / 1.046E+14 -0.84 3.487E+04 /'
35000000000 | 0 | -3275 | HOCH2O2+HO2==>HOCH2O2H+O2
104600000000000 | -0.84 | 34870 | HOCH2O2H+O2==>HOCH2O2+HO2
# 'CH3OCH3+OCHO = CH3OCH2+HOCHO 1.000E+13 0.00 1.769E+04 !'
# | 'REV / 4.884E+12 -0.26 2.508E+04 /'
10000000000000 | 0 | 17690 | CH3OCH3+OCHO==>CH3OCH2+HOCHO
4884000000000 | -0.26 | 25080 | CH3OCH2+HOCHO==>CH3OCH3+OCHO
# 'HOCHO = HCO+OH 4.593E+18 -0.46 1.083E+05 !'
# | 'REV / 1.000E+14 0.00 0.000E+00 /'
4.593e+18 | -0.46 | 108300 | HOCHO==>HCO+OH
100000000000000 | 0 | 0 | HCO+OH==>HOCHO
# 'CH2O+OCHO = HCO+HOCHO 5.600E+12 0.00 1.360E+04 !'
# | 'REV / 8.584E+11 0.04 2.675E+04 /'
5600000000000 | 0 | 13600 | CH2O+OCHO==>HCO+HOCHO
858400000000 | 0.04 | 26750 | HCO+HOCHO==>CH2O+OCHO
# 'OCHO+HO2 = HOCHO+O2 3.500E+10 0.00 -3.275E+03 !'
# | 'REV / 3.699E+12 -0.29 5.269E+04 /'
35000000000 | 0 | -3275 | OCHO+HO2==>HOCHO+O2
3699000000000 | -0.29 | 52690 | HOCHO+O2==>OCHO+HO2
# 'OCHO+H2O2 = HOCHO+HO2 2.400E+12 0.00 1.000E+04 !'
# | 'REV / 1.793E+11 0.36 2.479E+04 /'
2400000000000 | 0 | 10000 | OCHO+H2O2==>HOCHO+HO2
179300000000 | 0.36 | 24790 | HOCHO+HO2==>OCHO+H2O2
# 'HOCHO+OH = H2O+CO2+H 2.620E+06 2.06 9.160E+02 !'
# | 'REV / 0.000E+00 0.00 0.000E+00 /'
2620000 | 2.06 | 916 | HOCHO+OH==>H2O+CO2+H
#0 | 0 | 0 | H2O+CO2+H==>HOCHO+OH
# 'HOCHO+OH = H2O+CO+OH 1.850E+07 1.51 -9.620E+02 !'
# | 'REV / 0.000E+00 0.00 0.000E+00 /'
18500000 | 1.51 | -962 | HOCHO+OH==>H2O+CO+OH
#0 | 0 | 0 | H2O+CO+OH==>HOCHO+OH
# 'HOCHO+H = H2+CO2+H 4.240E+06 2.10 4.868E+03 !'
# | 'REV / 0.000E+00 0.00 0.000E+00 /'
4240000 | 2.1 | 4868 | HOCHO+H==>H2+CO2+H
#0 | 0 | 0 | H2+CO2+H==>HOCHO+H
# 'HOCHO+H = H2+CO+OH 6.030E+13 -0.35 2.988E+03 !'
# | 'REV / 0.000E+00 0.00 0.000E+00 /'
60300000000000 | -0.35 | 2988 | HOCHO+H==>H2+CO+OH
#0 | 0 | 0 | H2+CO+OH==>HOCHO+H
# 'HOCHO+CH3 = CH4+CO+OH 3.900E-07 5.80 2.200E+03 !'
# | 'REV / 0.000E+00 0.00 0.000E+00 /'
3.9e-07 | 5.8 | 2200 | HOCHO+CH3==>CH4+CO+OH
#0 | 0 | 0 | CH4+CO+OH==>HOCHO+CH3
# 'HOCHO+HO2 = H2O2+CO+OH 1.000E+12 0.00 1.192E+04 !'
# | 'REV / 0.000E+00 0.00 0.000E+00 /'
1000000000000 | 0 | 11920 | HOCHO+HO2==>H2O2+CO+OH
#0 | 0 | 0 | H2O2+CO+OH==>HOCHO+HO2
# 'HOCHO+O = CO+OH+OH 1.770E+18 -1.90 2.975E+03 !'
# | 'REV / 0.000E+00 0.00 0.000E+00 /'
1.77e+18 | -1.9 | 2975 | HOCHO+O==>CO+OH+OH
#0 | 0 | 0 | CO+OH+OH==>HOCHO+O
# 'CH2(S)+M = CH2+M 1.000E+13 0.00 0.000E+00 !'
# | 'REV / 7.161E+15 -0.89 1.143E+04 /'
10000000000000 | 0 | 0 | CH2(S)+M==>CH2+M
7161000000000000 | -0.89 | 11430 | CH2+M==>CH2(S)+M
# 'CH2(S)+CH4 = CH3+CH3 4.000E+13 0.00 0.000E+00 !'
# | 'REV / 5.429E+15 -0.89 1.565E+04 /'
40000000000000 | 0 | 0 | CH2(S)+CH4==>CH3+CH3
5429000000000000 | -0.89 | 15650 | CH3+CH3==>CH2(S)+CH4
# 'CH2(S)+C2H6 = CH3+C2H5 1.200E+14 0.00 0.000E+00 !'
# | 'REV / 1.041E+14 -0.33 1.982E+04 /'
120000000000000 | 0 | 0 | CH2(S)+C2H6==>CH3+C2H5
104100000000000 | -0.33 | 19820 | CH3+C2H5==>CH2(S)+C2H6
# 'CH2(S)+O2 = CO+OH+H 7.000E+13 0.00 0.000E+00 !'
# | 'REV / 0.000E+00 0.00 0.000E+00 /'
70000000000000 | 0 | 0 | CH2(S)+O2==>CO+OH+H
#0 | 0 | 0 | CO+OH+H==>CH2(S)+O2
# 'CH2(S)+H2 = CH3+H 7.000E+13 0.00 0.000E+00 !'
# | 'REV / 2.482E+17 -0.89 1.613E+04 /'
70000000000000 | 0 | 0 | CH2(S)+H2==>CH3+H
2.482e+17 | -0.89 | 16130 | CH3+H==>CH2(S)+H2
# 'CH2(S)+H = CH+H2 3.000E+13 0.00 0.000E+00 !'
# | 'REV / 1.509E+16 -0.89 1.442E+04 /'
30000000000000 | 0 | 0 | CH2(S)+H==>CH+H2
15090000000000000 | -0.89 | 14420 | CH+H2==>CH2(S)+H
# 'CH2(S)+O = CO+H+H 3.000E+13 0.00 0.000E+00 !'
# | 'REV / 0.000E+00 0.00 0.000E+00 /'
30000000000000 | 0 | 0 | CH2(S)+O==>CO+H+H
#0 | 0 | 0 | CO+H+H==>CH2(S)+O
# 'CH2(S)+OH = CH2O+H 3.000E+13 0.00 0.000E+00 !'
# | 'REV / 3.194E+18 -0.89 8.786E+04 /'
30000000000000 | 0 | 0 | CH2(S)+OH==>CH2O+H
3.194e+18 | -0.89 | 87860 | CH2O+H==>CH2(S)+OH
# 'CH2(S)+CO2 = CH2O+CO 3.000E+12 0.00 0.000E+00 !'
# | 'REV / 2.852E+15 -0.89 6.552E+04 /'
3000000000000 | 0 | 0 | CH2(S)+CO2==>CH2O+CO
2852000000000000 | -0.89 | 65520 | CH2O+CO==>CH2(S)+CO2
# 'CH2(S)+CH3 = C2H4+H 2.000E+13 0.00 0.000E+00 !'
# | 'REV / 2.671E+15 -0.06 6.884E+04 /'
20000000000000 | 0 | 0 | CH2(S)+CH3==>C2H4+H
2671000000000000 | -0.06 | 68840 | C2H4+H==>CH2(S)+CH3
# 'CH2(S)+CH2CO = C2H4+CO 1.600E+14 0.00 0.000E+00 !'
# | 'REV / 4.596E+15 -0.06 1.056E+05 /'
160000000000000 | 0 | 0 | CH2(S)+CH2CO==>C2H4+CO
4596000000000000 | -0.06 | 105600 | C2H4+CO==>CH2(S)+CH2CO
# 'C2H3+O2 = CH2CHO+O 3.500E+14 -0.61 5.260E+03 !'
# | 'REV / 2.589E+12 0.12 6.459E+03 /'
350000000000000 | -0.61 | 5260 | C2H3+O2==>CH2CHO+O
2589000000000 | 0.12 | 6459 | CH2CHO+O==>C2H3+O2
# 'END !'
END
Note on D10: James Ianni: # Sample Reactions A + B ==> C CH3C00H + H2O = H3O+ + CH3COO- O + H + M[H2(2);H2O(6);CH4(2);CO(1.5);CO2(2);C2H6(3);AR(.7)]= OH + M O + H + M=OH + M O + H + M[-H2(2);-H2+(3.5)] = OH + M H + C2H + M[TROE;3.750E+33;-4.8;1900;.6464;132;1315;5566] = C2H2 N2O + M[LIN;6.37E+14;0.3;56640] = N2 + O O + CO + M[LIN;6.020E+14;0.3;3000;H2(2);O2(6);AR(.5)]=CO2 N2O+M[SRI;6.37E+14;0.3;56640;6.370E+14;0.3;56640]=N2+O N2O+M[SRI;6.37E+14;0.3;56640;6.370E+14;0.3;56640;H2(2);O2(6);AR(.5)]=N2+O 2.00E+00 0 6555 O2+O+S[LT;-63;68.8]=O3 END

## species
# | Species Description Spreadsheet
# Species | Residence | Initial | Display Output | External | SSA ? | Constant File?
# | Time in CSTR(s) | Conc. | (Y/N) ? | Conc. | (Y/N) | (Filename/#/No) | Comments
CH3 | 0 | 0 | Yes | 0 | No | No
H | 0 | 0 | Yes | 0 | No | No
CH4 | 0 | 0 | Yes | 0 | No | No
H2 | 0 | 1e-08 | Yes | 0 | No | No
OH | 0 | 0 | Yes | 0 | No | No
H2O | 0 | 0 | Yes | 0 | No | No
O | 0 | 0 | Yes | 0 | No | No
C2H6 | 0 | 0 | Yes | 0 | No | No
C2H5 | 0 | 0 | Yes | 0 | No | No
HCO | 0 | 0 | Yes | 0 | No | No
CO | 0 | 0 | Yes | 0 | No | No
CO2 | 0 | 0 | Yes | 0 | No | No
O2 | 0 | 2e-06 | Yes | 0 | No | No
H2O2 | 0 | 0 | Yes | 0 | No | No
HO2 | 0 | 0 | Yes | 0 | No | No
C2H4 | 0 | 0 | Yes | 0 | No | No
CH3OH | 0 | 0 | Yes | 0 | No | No
CH2OH | 0 | 0 | Yes | 0 | No | No
CH3O | 0 | 0 | Yes | 0 | No | No
CH2O | 0 | 0 | Yes | 0 | No | No
C2H2 | 0 | 0 | Yes | 0 | No | No
C2H3 | 0 | 0 | Yes | 0 | No | No
C2H | 0 | 0 | Yes | 0 | No | No
HCCO | 0 | 0 | Yes | 0 | No | No
CH2 | 0 | 0 | Yes | 0 | No | No
CH | 0 | 0 | Yes | 0 | No | No
CH2CO | 0 | 0 | Yes | 0 | No | No
CH2(S) | 0 | 0 | Yes | 0 | No | No
C2H5OH | 0 | 0 | Yes | 0 | No | No
CH3CHO | 0 | 0 | Yes | 0 | No | No
pC2H4OH | 0 | 0 | Yes | 0 | No | No
sC2H4OH | 0 | 0 | Yes | 0 | No | No
C2H5O | 0 | 0 | Yes | 0 | No | No
CH3CO | 0 | 0 | Yes | 0 | No | No
CH3COCH3 | 0 | 0 | Yes | 0 | No | No
CH3COCH2 | 0 | 0 | Yes | 0 | No | No
C2H5CO | 0 | 0 | Yes | 0 | No | No
C2H5CHO | 0 | 0 | Yes | 0 | No | No
CH2CHO | 0 | 0 | Yes | 0 | No | No
C2H5O2 | 0 | 0 | Yes | 0 | No | No
CH3O2 | 0 | 0 | Yes | 0 | No | No
CH3O2H | 0 | 0 | Yes | 0 | No | No
C2H5O2H | 0 | 0 | Yes | 0 | No | No
O2C2H4OH | 0 | 0 | Yes | 0 | No | No
C2H4O2H | 0 | 0 | Yes | 0 | No | No
C2H4O1-2 | 0 | 0 | Yes | 0 | No | No
CH3CO3 | 0 | 0 | Yes | 0 | No | No
CH3CO2 | 0 | 0 | Yes | 0 | No | No
CH3CO3H | 0 | 0 | Yes | 0 | No | No
C2H3CO | 0 | 0 | Yes | 0 | No | No
C2H3CHO | 0 | 0 | Yes | 0 | No | No
C2H3O1-2 | 0 | 0 | Yes | 0 | No | No
CH3COCH2O2 | 0 | 0 | Yes | 0 | No | No
CH3COCH2O2H | 0 | 0 | Yes | 0 | No | No
CH3COCH2O | 0 | 0 | Yes | 0 | No | No
HOCHO | 0 | 0 | Yes | 0 | No | No
HCO3 | 0 | 0 | Yes | 0 | No | No
HCO3H | 0 | 0 | Yes | 0 | No | No
OCHO | 0 | 0 | Yes | 0 | No | No
CH3OCH3 | 0 | 1e-07 | Yes | 0 | No | No
CH3OCH2 | 0 | 0 | Yes | 0 | No | No
CH3OCH2O | 0 | 0 | Yes | 0 | No | No
CH3OCH2O2 | 0 | 0 | Yes | 0 | No | No
CH3OCH2O2H | 0 | 0 | Yes | 0 | No | No
CH2OCH2O2H | 0 | 0 | Yes | 0 | No | No
O2CH2OCH2O2H | 0 | 0 | Yes | 0 | No | No
HO2CH2OCHO | 0 | 0 | Yes | 0 | No | No
OCH2OCHO | 0 | 0 | Yes | 0 | No | No
HOCH2OCO | 0 | 0 | Yes | 0 | No | No
HOCH2O | 0 | 0 | Yes | 0 | No | No
CH3OCHO | 0 | 0 | Yes | 0 | No | No
CH3OCH2OH | 0 | 0 | Yes | 0 | No | No
CH3OCO | 0 | 0 | Yes | 0 | No | No
OCH2O2H | 0 | 0 | Yes | 0 | No | No
HOCH2O2 | 0 | 0 | Yes | 0 | No | No
HOCH2O2H | 0 | 0 | Yes | 0 | No | No
END
#
#
#
Note on A2: James Ianni: The Species field holds the name of a species that will show up in a chemical reaction and can be up to 240 characters long. An important note is that the charge of the species is only computed for species name if a "+" or "-" is appended at the end of the name, but before the phase descriptor, {}. By default, the phase of any species is in the gas phase if the species name has no phase information at the end. Overriding the default gas phase can be accomplished by appending the species name with the phase name surrounded by braces, for example, {aq} to represent aqueous phase (i.e. CH3COO-{aq} ), or {l} (i.e. Br2{l} ), to represent the liquid phase. Again, no phase information present at the end of a species name can also represent a species in the gas phase, such as Ar or N2. It should be very important to note that if all your species are in one phase (such as gas or aqueous) then you do not have to append each species name with a phase descriptor. It is just a waste of time to append every species name with {g} or {aq} if they are all in the same phase. Kintecus V2.0 only really “understands” gas phase, {g}, and any other phase that is not in the gas phase. Kintecus uses the gas phase information mainly for third-body reactions involving [M], pressure fall-off reactions and enhanced third body reactions used in [M]. Future versions will incorporate other phases. The phase descriptor must always appear at the end of the species name. The species Cl++{g} is the chlorine molecule with a +2 charge in the gas phase, but Cl{g}++ is some species name of Cl{g} with a +2 charge.
Note on B2: James Ianni: The Residence Time in CSTR and the External Concentration fields are used together for the modeling of Continuous Stirred Tank Reactors (CSTR) or any other process that contains well mixed, isothermal reactions with external flux in and flux out: Naturally the External Concentration field does not contain the actual concentration of the external tank but the concentration that it will become once it is diluted in the CSTR before any reactions take place.
Note on C2: James Ianni: The Initial Concentration field holds the starting concentration of each species in the reaction.
Note on D2: James Ianni: The Display Output field can hold either a Yes or No (“Y” and “N” also work). If yes the respective species' concentration will be stored in the default output file, “CONC.TXT”, if no then the species' concentration will not be stored.
Note on E2: James Ianni: The Residence Time in CSTR and the External Concentration fields are used together for the modeling of Continuous Stirred Tank Reactors (CSTR) or any other process that contains well mixed, isothermal reactions with external flux in and flux out: Naturally the External Concentration field does not contain the actual concentration of the external tank but the concentration that it will become once it is diluted in the CSTR before any reactions take place.
Note on F2: James Ianni: The SSA field stands for Steady-State Approximation and it is not used in this version. You should never use SSA’s. It has been shown repeatedly [2,3] that doing SSA's without knowing the actual output can result in disastrous results. Please leave these fields to 'No'
Note on G2: James Ianni: The Constant File Field can hold one of three things: “No” (“N” works too), a number such as 4.234E-4 (in which case that species will always have that concentration of 4.23E-4 ) or the name of a file that contains values in a special format. The format is that the very first line that contains the time spacing (in seconds) between each data point. The lines that follow contain the data. Please make sure the very last data point has a carriage return or enter! Kintecus will place the respective data point at the respective time of the simulation from the constant file into the species’ concentration. If the time in the simulation goes beyond the time of the very last data point in the constant file, Kintecus will start over in the constant file using the very first data point and continue onward. If the very first line (the time spacing) has a minus sign in front of it, Kintecus will go through the entire data series once then automatically place the very last value in the datafile for the rest of the simulation time. Confused? Okay, here’s some examples: Examples: In the Profile_A.TXT file contains these values: 43200 2 1 For a species that has the filename Profile_A.TXT in it’s “CONSTANT FILE ?” field, Kintecus will load this concentration pulse step profile. Assuming Molar units, Kintecus will force the species to have a concentration of 2 Molar until at 43201 seconds where then the species concentration will drop to 1 Molar, at 86401 seconds the species will go back up to 2 Molar and this will repeat. Now, if the 43200 were -43200, then at time 86401 the concentration of the species will goto 1 and stay there for the entire simulation. If “-ADD” was appended to the file name (in this example “Profile_A.TXT-ADD” ), the species will NOT be a constant, but a variable with perturbations added to it during the simulation: In the Profile_A.TXT file contains these values: -500 0 0 1 When the simulation is running, the instant the time goes over 1000 seconds, 1 Molar will be added to the species containing the “Profile_A.TXT-ADD” in the “Constant File ?” field, Kintecus will not perform any more perturbations to the respective species.
Note on H2: James Ianni: Your comments/references/XML can be stored here

## parm
# | Parameter Description SpreadSheet
# See .pdf file for an explanation of each field
#
# Starting Integration Time | Maximum Integration Time | Ea UNITS (Kcal, KJ,J,CAL,K) | Conc. Units(moles/L, moles/cc, molecules/cc) | X0
1e-05 | 0.0025 | CAL | MOLES/CM^3 | 0
# |  |  | External Heat Source/Sink # OR Profile (Filename)
#Temperature (K) or Filename | Pressure (Constant ? (Yes/No) ) | Volume Profile (Filename/No) | OR Condutance:Extern. Temp OR Conductance:Ext.Temp. Profile (Filename) | X0
500 | NOPE | NO | No | 0
# Simulation Length:
# DAYS | Hours | Minutes | Seconds | PicoSeconds
0 | 0 | 0 | 500 | 0
#
#hv(filename) | Sampling Interval (s) | Percent(%) | Accuracy | X0
None1 | 1 | 0 | 1e-06 | 0
# THESE FIELDS BELOW (X0) ARE CURRENTLY NOT USED, LEAVE THEM AT 0
# CSTR/PFR inlet Flow Temperature | X0 | X0 | X0 | X0
0 | 0 | 0 | 0 | 0
#
END
Note on A5: James Ianni: The Starting Integration Time (in seconds) determines the starting time step to integrate your model. After the first integration, this will change and grow larger if your accuracy is large and/or the stiffness of your model is low (meaning a decrease in execution -time of the program) , or grow smaller if your accuracy is very small and/or the stiffness of your model is high (meaning an increase in execution time of the program). You should not have to change this in most cases. A special note for combustion modelers: since most combustion reactions happen in the first few tenths of a microsecond, you might wish to decrease this to 1.0e-7 or 1.0e-8 if you are having troubling near the very beginning of the simulation run.
Note on A8: James Ianni: It is obvious what should be entered in the Temperature field, just be sure the units for that field is in Kelvins. If your model is not using the Arrhenius expression, special reactions or thermodynamics then this field is not used. You can also enter a filename here containing a temperature program. If you do wish to use a program temperature then please skip to applying perturbations under the Constant File Field in the Species Description Spreadsheet.
Note on A14: James Ianni: The hv(filename) and Sampling Interval(s) are used together and are mainly for the simple use of hv in your equations (i.e. M + hv ==> M+ + e- ). The hv(filename) can be one of three things: if None1 is entered then hv=0 always, if None2 then hv=1 always, if anything else then the field will hold the name of a file containing data that represents a profile for hv. The Sampling Interval holds the spacing in time (in seconds) between each data point. The number of data points in the filename and the sampling interval determine the total length of the hv profile.
Note on B5: James Ianni: The Maximum Integration Time has a few uses in Kintecus. If you are not using a concentration profile on any species (see below in the Species Description Sheet), then this field is only used to determine the minimum timing threshold which has to be exceeded before outputting the concentration of displayed species. In this case a value of 1 to 10 seconds is fine for simulations lasting from 10 minutes to a few days respectively, but if you are doing simulation which only last a few nanoseconds, then a value of a few femtoseconds (1 x 10(-15) ) should suffice. If you only have, some species loaded as a concentration profile (see below in the Species Description Sheet) then this will determine how often the data is retrieved from the concentration profile files. Reducing the maximum integration time will output more concentration values. If you have a final model and you wish to have a nice plot full of points that looks good for publication, you can trying reducing this field by 10/100/1000 and so on. Although, be warned, the simulation time will increase.
Note on B8: James Ianni: The “Pressure Constant ?” field excepts two values: “Yes” or any entry other than “Yes” (which translates to Kintecus, ignore this field). If you specify “Yes”, then the volume of the system will change to keep all gaseous products at the same exact pressure the simulation started. Kintecus calculates the starting pressure from summing all gaseous species’ concentrations, and then multiplying that by the gas constant, R, and temperature.
Note on B14: James Ianni: The hv(filename) and Sampling Interval(s) are used together and are mainly for the simple use of hv in your equations (i.e. M + hv ==> M+ + e- ). The hv(filename) can be one of three things: if None1 is entered then hv=0 always, if None2 then hv=1 always, if anything else then the field will hold the name of a file containing data that represents a profile for hv. The Sampling Interval holds the spacing in time (in seconds) between each data point. The number of data points in the filename and the sampling interval determine the total length of the hv profile.
Note on C5: James Ianni: The Ea Units field allows you to specify the units associated with the energy of activation used in the exponent of the expanded Arrhenius equation (the exp(-Ea/RT) ). If you are not using the expanded Arrhenius equation then you do not have to worry about this field. Possible values (values are case insensitive) and their respective concentration units in this field are: Energy Type ,Other Synonyms allowed Joule ,J Calorie, CAL Kelvin, Kelv KiloCalorie, KCAL KiloJoule, KJ KiloKelvin, KKelv
Note on C8: James Ianni: The volume profile fields allows one to enter a perturbation file (see the species spreadsheet file section for a full explanation on the types of perturbations allowed) containing the volume profile of the system through a simulation run. This allows one to model piston compressions. Kintecus treats the numbers in the perturbation file as divisors into the gaseous species concentrations. For example, a value of one does nothing to the system, while a value of 0.5 tells Kintecus to cut the volume in the system by half, so the concentrations of all gaseous species are doubled.
Note on C14: James Ianni: A value of 0% will output all values. Since most computers are now quite fast in plotting abilities, it is recommended to use 0%.
Note on D5: James Ianni: The Units field allows you to use different concentration units during a run. Possible values (values are case insensitive) and their respective concentration units in this field are: Concentration Type, Other Synonyms allowed Moles/Liter, Moles/L, Mol/L, Mol/liter Molecules/cm^3, Molecules/cc, Molec/cc, Molec/cm^3, 1/cc, or 1/cm^3, ppm, Parts per million Moles/cm^3, Moles/cc It is recommended to use moles/cm^3 if you wish to use the thermodynamic databases associated with Chemkin models.
Note on D7: James Ianni: This field allows one to model External Heat Jackets or External Temperature Baths or dynamic Heat sources and sinks. You can enter one of four types of external heat source/temperature related items: 1) A numerical value representing an external Heat Source/Sink 2) A filename containing a profile (formatted llike a "Constant File?" file) tha t represents a changing External Heat Source/Sink # Profile (Filename) 3) TWO values: One for Conductance of the container/reactor, followed by a COLON, ":", followed by the Extern. Temperature(K) 4) One value and a profile: the first number represents the conductance of the container/reactor followed by a COLON, ":", followed by a filename containing a profile (formatted llike a "Constant File?" file) tha t represents a changing External Temperature
Note on D8: James Ianni: This field allows one to model External Heat Jackets or External Temperature Baths or dynamic Heat sources and sinks. You can enter one of four types of external heat source/temperature related items: 1) A numerical value representing an external Heat Source/Sink 2) A filename containing a profile (formatted llike a "Constant File?" file) tha t represents a changing External Heat Source/Sink # Profile (Filename) 3) TWO values: One for Conductance of the container/reactor, followed by a COLON, ":", followed by the Extern. Temperature(K) 4) One value and a profile: the first number represents the conductance of the container/reactor followed by a COLON, ":", followed by a filename containing a profile (formatted llike a "Constant File?" file) tha t represents a changing External Temperature
Note on D14: James Ianni: Accuracy determines how far out in the decimal place to keep the concentration accurately computed. Therefore, a value of 1.0E-9 will keep the first nine digits of the integrated concentration accurately computed. The smaller you make the accuracy field the slower Kintecus runs your model. If you have a huge model, you may want to increase this to 1.0E-5 or larger. Of course, if you have stiff reactions and Kintecus can't seem to integrate your model, you should decrease this field to 1.0e-10 or so. See the Overflows, Underflows, Division by Zero, Singularities, Domain Errors section for a further description.

## therm
# | Thermodynamic Description Spreadsheet
# Database |  |  | Database | Species
# FileName | INPUT | MAP | Special Switches | Reservation List
FREETHERM | FREE | SP:LT:CT:HT:LA1:LA2:LA3:LA4:LA5:LA6:LA7:HA1:HA2:HA3:HA4:HA5:HA6:HA7:MW:CMW | NONE
#dme_24_therm.txt | F18:IG6:F20:F1:F10:F10:F10:NL:F15:F15:F15:F15:F15:NL:F15:F15:F15:F15:F15:NL:F15:F15:F15:F15 | SP:CMW:PH:LT:HT:CT:HA1:HA2:HA3:HA4:HA5:HA6:HA7:LA1:LA2:LA3:LA4:LA5:LA6:LA7 | U1234:UPPL:CHF:FLUFF:SET(CT=1000)
#1995_NASA_data | F18:IG26:F1:F10:F10:F14:NL:F15:F15:F15:F15:F15:NL:F15:F15:F15:F15:F15:NL:F15:F15:F15:F15 | SP:PH:LT:HT:MW:HA1:HA2:HA3:HA4:HA5:HA6:HA7:LA1:LA2:LA3:LA4:LA5:LA6:LA7 | U1234:UPPL:CHF:FLUFF:SET(CT=1000):SYN
#1994_thermo.dat | F18:IG26:F1:F10:F10:F10:NL:F15:F15:F15:F15:F15:NL:F15:F15:F15:F15:F15:NL:F15:F15:F15:F15 | SP:PH:LT:HT:CT:HA1:HA2:HA3:HA4:HA5:HA6:HA7:LA1:LA2:LA3:LA4:LA5:LA6:LA7 | U1234:UPPL:CHF:UPC
#ethanol_therm.txt | F18:IG6:F20:F1:F10:F10:F10:NL:F15:F15:F15:F15:F15:NL:F15:F15:F15:F15:F15:NL:F15:F15:F15:F15 | SP:CMW:PH:LT:HT:CT:HA1:HA2:HA3:HA4:HA5:HA6:HA7:LA1:LA2:LA3:LA4:LA5:LA6:LA7 | U1234:CHF
#thermo30.dat | F18:IG6:F20:F1:F10:F10:F10:NL:F15:F15:F15:F15:F15:NL:F15:F15:F15:F15:F15:NL:F15:F15:F15:F15 | SP:CMW:PH:LT:HT:CT:HA1:HA2:HA3:HA4:HA5:HA6:HA7:LA1:LA2:LA3:LA4:LA5:LA6:LA7 | U1234:FLUFF:CHF
# 1995_Burcat_data | F18:IG26:F1:F10:F10:F10:NL:F15:F15:F15:F15:F15:NL:F15:F15:F15:F15:F15:NL:F15:F15:F15:F15 | SP:PH:LT:HT:MW:HA1:HA2:HA3:HA4:HA5:HA6:HA7:LA1:LA2:LA3:LA4:LA5:LA6:LA7 | U1234:UPPL:CHF:FLUFF:PHS:SET(CT=1000):SYN
END

## O_FREETHERM
# Species |  |  |  | Thermodynamic coeffic. (LOW then HIGH)
# | LOW TEMP. | COMMON TEMP. | HI TEMP. | LA1 | LA2 | LA3 | LA4 | LA5 | LA6 | LA7 | HA1 | HA2 | HA3 | HA4 | HA5 | HA6 | HA7 | MW | Element Comp.(CMW)
CH3 | 300 | 1000 | 5000 | 2.4304 | 0.011124 | -1.6802e-05 | 1.6218e-08 | -5.865e-12 | 16423.78 | 6.7898 | 2.8441 | 0.006138 | -2.2303e-06 | 3.7852e-10 | -2.4522e-14 | 16437.81 | 5.4527 | 15.0351 | C 1H 3
H | 300 | 1000 | 5000 | 2.5 | 0 | 0 | 0 | 0 | 25471.63 | -0.46012 | 2.5 | 0 | 0 | 0 | 0 | 25471.63 | -0.46012 | 1.008 | H 1
CH4 | 300 | 1000 | 5000 | 0.77874 | 0.017477 | -2.7834e-05 | 3.0497e-08 | -1.2239e-11 | -9825.229 | 13.7222 | 1.6835 | 0.010237 | -3.8751e-06 | 6.7856e-10 | -4.5034e-14 | -10080.79 | 9.6234 | 16.043 | C 1H 4
H2 | 300 | 1000 | 5000 | 3.2981 | 0.00082494 | -8.143e-07 | -9.4754e-11 | 4.1349e-13 | -1012.521 | -3.2941 | 2.9914 | 0.00070006 | -5.6338e-08 | -9.2316e-12 | 1.5828e-15 | -835.034 | -1.3551 | 2.0159 | H 2
OH | 300 | 1000 | 5000 | 3.4359 | 0.00020224 | -1.1355e-07 | 2.4245e-10 | -7.4365e-14 | 3743.2125 | 2.4501 | 2.626 | 0.0013199 | -3.5972e-07 | 4.2563e-11 | -1.8205e-15 | 4120.8537 | 7.1067 | 17.0074 | H 1O 1 0 0
H2O | 300 | 1000 | 5000 | 3.3868 | 0.003475 | -6.3547e-06 | 6.9686e-09 | -2.5066e-12 | -30208.11 | 2.5902 | 2.6721 | 0.0030563 | -8.7303e-07 | 1.201e-10 | -6.3916e-15 | -29899.21 | 6.8628 | 18.0153 | H 2O 1
O | 300 | 1000 | 5000 | 2.9464 | -0.0016382 | 2.421e-06 | -1.6028e-09 | 3.8907e-13 | 29147.64 | 2.964 | 2.5421 | -2.7551e-05 | -3.1028e-09 | 4.5511e-12 | -4.3681e-16 | 29230.8 | 4.9203 | 15.9994 | O 1
C2H6 | 300 | 1000 | 4000 | 1.4625 | 0.015495 | 5.7805e-06 | -1.2578e-08 | 4.5863e-12 | -11239.18 | 14.4323 | 4.8259 | 0.01384 | -4.5573e-06 | 6.725e-10 | -3.5982e-14 | -12717.79 | -5.2395 | 30.0701 | C 2H 6
C2H5 | 300 | 1000 | 5000 | 2.6907 | 0.0087191 | 4.4198e-06 | 9.3387e-10 | -3.9278e-12 | 12870.4 | 12.1382 | 7.1905 | 0.0064841 | -6.4281e-07 | -2.3479e-10 | 3.8809e-14 | 10674.55 | -14.7809 | 29.0621 | C 2H 5
HCO | 300 | 1000 | 5000 | 2.8983 | 0.0061991 | -9.6231e-06 | 1.0898e-08 | -4.5749e-12 | 4159.922 | 8.9836 | 3.5573 | 0.0033456 | -1.335e-06 | 2.4706e-10 | -1.7139e-14 | 3916.324 | 5.5523 | 29.0185 | H 1C 1O 1
CO | 300 | 1000 | 5000 | 3.2625 | 0.0015119 | -3.8818e-06 | 5.5819e-09 | -2.475e-12 | -14310.54 | 4.8489 | 3.0251 | 0.0014427 | -5.6308e-07 | 1.0186e-10 | -6.911e-15 | -14268.35 | 6.1082 | 28.0105 | C 1O 1
CO2 | 300 | 1000 | 5000 | 2.2757 | 0.0099221 | -1.0409e-05 | 6.8667e-09 | -2.1173e-12 | -48373.14 | 10.1885 | 4.4536 | 0.0031402 | -1.2784e-06 | 2.394e-10 | -1.669e-14 | -48966.96 | -0.9554 | 44.01 | C 1O 2
O2 | 300 | 1000 | 5000 | 3.2129 | 0.0011275 | -5.7562e-07 | 1.3139e-09 | -8.7686e-13 | -1005.249 | 6.0347 | 3.6976 | 0.00061352 | -1.2588e-07 | 1.7753e-11 | -1.1364e-15 | -1233.93 | 3.1892 | 31.9988 | O 2
H2O2 | 300 | 1000 | 5000 | 3.3888 | 0.0065692 | -1.485e-07 | -4.6258e-09 | 2.4715e-12 | -17663.15 | 6.7854 | 4.5732 | 0.0043361 | -1.4747e-06 | 2.3489e-10 | -1.4317e-14 | -18006.96 | 0.50114 | 34.0147 | H 2O 2
HO2 | 300 | 1000 | 5000 | 3.1831 | 0.0036677 | -9.3239e-07 | -3.2585e-10 | 1.5114e-13 | 809.181 | 8.3937 | 4.1055 | 0.0023845 | -8.0635e-07 | 1.2419e-10 | -7.164e-15 | 398.1277 | 3.1252 | 33.0068 | H 1O 2 0 0
C2H4 | 300 | 1000 | 5000 | -0.86149 | 0.027962 | -3.3887e-05 | 2.7852e-08 | -9.7379e-12 | 5573.046 | 24.2115 | 3.5284 | 0.011485 | -4.4184e-06 | 7.8446e-10 | -5.2668e-14 | 4428.289 | 2.2304 | 28.0542 | C 2H 4
CH3OH | 300 | 1000 | 5000 | 2.6601 | 0.0073415 | 7.1701e-06 | -8.7932e-09 | 2.3906e-12 | -25353.48 | 11.2326 | 4.0291 | 0.0093766 | -3.0503e-06 | 4.3588e-10 | -2.2247e-14 | -26157.91 | 2.3782 | 32.0424 | C 1H 4O 1
CH2OH | 250 | 1000 | 4000 | 2.8626 | 0.010015 | -5.2854e-07 | -5.1385e-09 | 2.246e-12 | -3349.679 | 10.3979 | 6.3275 | 0.0036083 | -3.2015e-07 | -1.9387e-10 | 3.5097e-14 | -4474.509 | -8.3294 | 31.0345 | H 3C 1O 1
CH3O | 300 | 1000 | 3000 | 2.1062 | 0.0072166 | 5.3385e-06 | -7.3776e-09 | 2.0756e-12 | 978.6011 | 13.1522 | 3.7708 | 0.0078715 | -2.6564e-06 | 3.9444e-10 | -2.1126e-14 | 127.8325 | 2.9296 | 31.0345 | C 1H 3O 1
CH2O | 300 | 1000 | 5000 | 1.6527 | 0.012631 | -1.8882e-05 | 2.05e-08 | -8.4132e-12 | -14865.4 | 13.7848 | 2.9956 | 0.0066813 | -2.629e-06 | 4.7372e-10 | -3.2125e-14 | -15320.37 | 6.9126 | 30.0265 | C 1H 2O 1
C2H2 | 300 | 1000 | 5000 | 2.0136 | 0.01519 | -1.6163e-05 | 9.079e-09 | -1.9127e-12 | 26124.44 | 8.8054 | 4.4368 | 0.005376 | -1.9128e-06 | 3.2864e-10 | -2.1567e-14 | 25667.66 | -2.8003 | 26.0382 | C 2H 2
C2H3 | 300 | 1000 | 5000 | 2.4593 | 0.0073715 | 2.1099e-06 | -1.3216e-09 | -1.1848e-12 | 33352.25 | 11.5562 | 5.9335 | 0.0040177 | -3.9667e-07 | -1.4413e-10 | 2.3786e-14 | 31854.35 | -8.5303 | 27.0462 | C 2H 3
C2H | 300 | 1000 | 4000 | 2.7377 | 0.0080484 | -9.2443e-06 | 6.5253e-09 | -1.9396e-12 | 66838.13 | 7.3002 | 3.9864 | 0.0031431 | -1.2672e-06 | 2.9244e-10 | -2.7163e-14 | 66558.84 | 1.1911 | 25.0303 | C 2H 1
HCCO | 300 | 1000 | 4000 | 5.048 | 0.0044535 | 2.2683e-07 | -1.4821e-09 | 2.2507e-13 | 19658.92 | 0.48184 | 6.7581 | 0.0020004 | -2.0276e-07 | -1.0411e-10 | 1.9652e-14 | 19015.13 | -9.0713 | 41.0297 | H 1C 2O 1
CH2 | 250 | 1000 | 4000 | 3.7622 | 0.0011598 | 2.4896e-07 | 8.8008e-10 | -7.3324e-13 | 45367.91 | 1.7126 | 3.6364 | 0.0019331 | -1.687e-07 | -1.0099e-10 | 1.8083e-14 | 45341.34 | 2.1566 | 14.0271 | C 1H 2
CH | 300 | 1000 | 5000 | 3.2002 | 0.0020729 | -5.1344e-06 | 5.7339e-09 | -1.9555e-12 | 70452.59 | 3.3316 | 2.1962 | 0.0023404 | -7.0582e-07 | 9.0076e-11 | -3.855e-15 | 70867.23 | 9.1784 | 13.0191 | C 1H 1
CH2CO | 300 | 1000 | 5000 | 2.975 | 0.012119 | -2.345e-06 | -6.4667e-09 | 3.9056e-12 | -7632.637 | 8.6736 | 6.0388 | 0.0058048 | -1.921e-06 | 2.7945e-10 | -1.4589e-14 | -8583.402 | -7.6576 | 42.0376 | C 2H 2O 1
CH2(S) | 300 | 1000 | 4000 | 3.9713 | -0.00016991 | 1.0254e-06 | 2.4926e-09 | -1.9813e-12 | 49893.68 | 0.057532 | 3.5529 | 0.0020668 | -1.9141e-07 | -1.1047e-10 | 2.0214e-14 | 49849.75 | 1.6866 | 14.0271 | C 1H 2
C2H5OH | 300 | 1000 | 5000 | 0.42315 | 0.029286 | -1.7385e-05 | 5.3364e-09 | -6.7492e-13 | -29568.3054 | 23.3539 | 7.9526 | 0.013157 | -4.4369e-06 | 6.822e-10 | -3.931e-14 | -32360.2958 | -17.6538 | 46.0695 | C 2H 6O 1 0
CH3CHO | 300 | 1000 | 5000 | 2.5057 | 0.01337 | 4.672e-06 | -1.1281e-08 | 4.2636e-12 | -21245.89 | 13.3509 | 5.8686 | 0.010794 | -3.6455e-06 | 5.4129e-10 | -2.8968e-14 | -22645.69 | -6.0129 | 44.0536 | C 2O 1H 4
pC2H4OH | 300 | 1000 | 5000 | 1.1771 | 0.024812 | -1.503e-05 | 4.7901e-09 | -6.4099e-13 | -4953.6904 | 22.0082 | 7.5224 | 0.011049 | -3.7258e-06 | 5.7283e-10 | -3.3006e-14 | -7293.3359 | -12.4959 | 45.0615 | C 2H 5O 1
sC2H4OH | 300 | 1000 | 5000 | 1.8397 | 0.018779 | -4.6054e-06 | -2.1312e-09 | 9.4377e-13 | -6295.9519 | 20.1446 | 7.2663 | 0.010959 | -3.6366e-06 | 5.5366e-10 | -3.1701e-14 | -8643.1068 | -10.6794 | 45.0615 | C 2H 5O 1
C2H5O | 300 | 1000 | 5000 | 0.49442 | 0.027177 | -1.6591e-05 | 5.152e-09 | -6.485e-13 | -3352.5293 | 22.8079 | 7.8734 | 0.011307 | -3.8442e-06 | 5.9441e-10 | -3.4389e-14 | -6072.7495 | -17.3417 | 45.0615 | C 2H 5O 1 0
CH3CO | 300 | 1000 | 5000 | 3.1253 | 0.0097782 | 4.5214e-06 | -9.0095e-09 | 3.1937e-12 | -4108.508 | 11.2288 | 5.6123 | 0.0084499 | -2.8541e-06 | 4.2384e-10 | -2.2684e-14 | -5187.863 | -3.2749 | 43.0456 | C 2H 3O 1
CH3COCH3 | 300 | 1000 | 5000 | 1.3077 | 0.029202 | -1.1905e-05 | 6.5215e-10 | 4.6775e-13 | -27532.8269 | 19.6395 | 9.9142 | 0.014603 | -5.0609e-06 | 7.9268e-10 | -4.6274e-14 | -31116.7423 | -28.6113 | 58.0807 | C 3H 6O 1 0
CH3COCH2 | 300 | 1000 | 5000 | 1.8034 | 0.030141 | -1.9351e-05 | 6.382e-09 | -8.661e-13 | -5372.3326 | 17.8046 | 10.2304 | 0.011649 | -4.0101e-06 | 6.2521e-10 | -3.6378e-14 | -8443.8046 | -27.9197 | 57.0727 | C 3H 5O 1 0
C2H5CO | 300 | 1000 | 5000 | 2.9331 | 0.024743 | -1.2122e-05 | 2.347e-09 | -5.2684e-14 | -5696.6306 | 13.5958 | 9.8788 | 0.011752 | -4.0061e-06 | 6.2085e-10 | -3.5984e-14 | -8472.9228 | -24.9235 | 57.0727 | C 3H 5O 1 0
C2H5CHO | 300 | 1000 | 5000 | 2.1631 | 0.02955 | -1.5245e-05 | 3.495e-09 | -2.389e-13 | -24226.0137 | 16.1153 | 10.2428 | 0.013964 | -4.7625e-06 | 7.3811e-10 | -4.2776e-14 | -27414.3135 | -28.5347 | 58.0807 | C 3H 6O 1 0
CH2CHO | 300 | 1000 | 5000 | 3.4091 | 0.010739 | 1.8915e-06 | -7.1586e-09 | 2.8674e-12 | 1521.477 | 9.5583 | 5.9757 | 0.0081306 | -2.7436e-06 | 4.0703e-10 | -2.176e-14 | 490.3218 | -5.0453 | 43.0456 | O 1H 3C 2
C2H5O2 | 300 | 1000 | 5000 | 3.2512 | 0.023677 | -1.1848e-05 | 2.794e-09 | -2.4104e-13 | -5445.3307 | 12.7953 | 9.1526 | 0.012471 | -4.271e-06 | 6.6347e-10 | -3.8502e-14 | -7827.5932 | -19.9385 | 61.0609 | C 2H 5O 2 0
CH3O2 | 300 | 1000 | 5000 | 4.2615 | 0.010087 | -3.2151e-06 | 2.0941e-10 | 4.1834e-14 | -684.3943 | 5.1633 | 5.9579 | 0.0079073 | -2.6825e-06 | 4.1389e-10 | -2.3901e-14 | -1535.7484 | -4.7196 | 47.0339 | C 1H 3O 2 0
CH3O2H | 300 | 1000 | 5000 | 3.2344 | 0.019013 | -1.1339e-05 | 3.4031e-09 | -4.1183e-13 | -17719.7926 | 9.2562 | 8.4312 | 0.0080682 | -2.7709e-06 | 4.3133e-10 | -2.5069e-14 | -19667.8771 | -19.1171 | 48.0418 | C 1H 4O 2 0
C2H5O2H | 300 | 1000 | 5000 | 2.5545 | 0.031345 | -1.8431e-05 | 5.1592e-09 | -5.2857e-13 | -22535.3676 | 15.3197 | 11.5362 | 0.012668 | -4.363e-06 | 6.8052e-10 | -3.9609e-14 | -25899.0676 | -33.7585 | 62.0689 | C 2H 6O 2 0
O2C2H4OH | 300 | 1000 | 5000 | 4.1184 | 0.027224 | -1.6082e-05 | 5.1703e-09 | -7.3161e-13 | -23085.7785 | 12.8482 | 10.7433 | 0.013096 | -4.4537e-06 | 6.8855e-10 | -3.9823e-14 | -25591.1274 | -23.3255 | 77.0603 | C 2H 5O 3 0
C2H4O2H | 300 | 1000 | 5000 | 3.4098 | 0.026594 | -1.5741e-05 | 4.4113e-09 | -4.4921e-13 | 2058.7465 | 13.5265 | 11.1477 | 0.010495 | -3.6233e-06 | 5.6606e-10 | -3.2986e-14 | -835.6067 | -28.7481 | 61.0609 | C 2H 5O 2 0
C2H4O1-2 | 300 | 1000 | 5000 | -0.095797 | 0.030613 | -1.8061e-05 | 3.3968e-09 | 1.6916e-13 | -19186.3801 | 26.5139 | 11.7646 | 0.0066644 | -2.4223e-06 | 3.9164e-10 | -2.3373e-14 | -23532.0082 | -38.2691 | 44.0536 | C 2H 4O 1 0
CH3CO3 | 300 | 1000 | 5000 | 2.6162 | 0.029483 | -2.2395e-05 | 8.5647e-09 | -1.3126e-12 | -16292.3875 | 16.4911 | 11.5641 | 0.0080267 | -2.775e-06 | 4.3407e-10 | -2.532e-14 | -19314.2188 | -31.3182 | 75.0444 | C 2H 3O 3 0
CH3CO2 | 300 | 1000 | 5000 | 1.3744 | 0.024912 | -1.7431e-05 | 6.248e-09 | -9.0952e-13 | -27233.015 | 17.4511 | 8.5406 | 0.0083295 | -2.8472e-06 | 4.4193e-10 | -2.5637e-14 | -29729.0678 | -21.0778 | 59.045 | C 2H 3O 2 0
CH3CO3H | 300 | 1000 | 5000 | 2.2414 | 0.033796 | -2.5389e-05 | 9.6758e-09 | -1.4927e-12 | -42467.7831 | 17.0668 | 12.506 | 0.0094779 | -3.304e-06 | 5.1963e-10 | -3.0423e-14 | -45985.6703 | -37.9196 | 76.0524 | C 2H 4O 3 0
C2H3CO | 300 | 1000 | 5000 | 1.0514 | 0.030693 | -2.6556e-05 | 1.1818e-08 | -2.1159e-12 | 6878.7955 | 20.4173 | 9.9951 | 0.0073462 | -2.5637e-06 | 4.0346e-10 | -2.3632e-14 | 4005.2216 | -26.7674 | 55.0568 | C 3H 3O 1 0
C2H3CHO | 300 | 1000 | 5000 | 0.29236 | 0.035432 | -2.9494e-05 | 1.281e-08 | -2.2614e-12 | -11652.1584 | 22.8878 | 10.4185 | 0.0094896 | -3.2931e-06 | 5.1628e-10 | -3.0159e-14 | -14963.0281 | -30.7235 | 56.0647 | C 3H 4O 1 0
C2H3O1-2 | 300 | 1000 | 5000 | 0.336 | 0.030957 | -2.5284e-05 | 9.4224e-09 | -1.304e-12 | 7999.5091 | 25.0826 | 11.4374 | 0.0042375 | -1.5482e-06 | 2.5116e-10 | -1.5025e-14 | 4354.0307 | -34.0413 | 43.0456 | C 2H 3O 1 0
CH3COCH2O2 | 300 | 1000 | 5000 | 5.9554 | 0.027026 | -1.3739e-05 | 3.5374e-09 | -4.0392e-13 | -20667.9464 | 5.2144 | 12.769 | 0.014255 | -4.9282e-06 | 7.7045e-10 | -4.4911e-14 | -23479.8669 | -32.7156 | 89.0715 | C 3H 5O 3 0
CH3COCH2O2H | 300 | 1000 | 5000 | 4.9479 | 0.036047 | -2.2172e-05 | 6.983e-09 | -9.2127e-13 | -38868.7178 | 8.4993 | 15.2373 | 0.014411 | -5.0129e-06 | 7.8707e-10 | -4.6023e-14 | -42756.4444 | -47.7384 | 90.0795 | C 3H 6O 3 0
CH3COCH2O | 300 | 1000 | 5000 | 4.184 | 0.03739 | -2.3797e-05 | 5.857e-09 | -2.5838e-13 | -12534.4087 | 11.7972 | 18.217 | 0.0080672 | -2.927e-06 | 4.727e-10 | -2.8189e-14 | -17609.6923 | -64.5577 | 73.0721 | C 3H 5O 2 0
HOCHO | 300 | 1000 | 5000 | 1.4355 | 0.016336 | -1.0626e-05 | 3.3213e-09 | -4.0218e-13 | -46461.6504 | 17.2886 | 6.6873 | 0.0051429 | -1.8224e-06 | 2.8972e-10 | -1.7089e-14 | -48399.54 | -11.3105 | 46.0259 | C 1H 2O 2 0
HCO3 | 300 | 1000 | 5000 | 3.9606 | 0.0106 | -5.2571e-06 | 1.0172e-09 | -2.8749e-14 | -17359.9383 | 11.7807 | 7.2408 | 0.0046331 | -1.6369e-06 | 2.5971e-10 | -1.5296e-14 | -18702.7618 | -6.4955 | 61.0173 | C 1H 1O 3 0
HCO3H | 300 | 1000 | 5000 | 2.4246 | 0.021971 | -1.6871e-05 | 6.2561e-09 | -9.1165e-13 | -35482.8006 | 17.5028 | 9.875 | 0.0046466 | -1.6723e-06 | 2.6862e-10 | -1.596e-14 | -38050.2496 | -22.4939 | 62.0253 | C 1H 2O 3 0
OCHO | 300 | 1000 | 5000 | 1.3521 | 0.015008 | -1.099e-05 | 3.7368e-09 | -4.8101e-13 | -20225.3647 | 17.4373 | 6.1263 | 0.003756 | -1.4201e-06 | 2.3643e-10 | -1.4417e-14 | -21769.8466 | -8.0157 | 45.0179 | C 1H 1O 2 0
CH3OCH3 | 300 | 1000 | 5000 | 1.5076 | 0.023991 | -8.6891e-06 | -9.6684e-11 | 4.8932e-13 | -23281.0894 | 16.7317 | 8.2775 | 0.013214 | -4.5326e-06 | 7.0532e-10 | -4.0993e-14 | -26198.27 | -21.5191 | 46.0695 | C 2H 6O 1 0
CH3OCH2 | 300 | 1000 | 5000 | 2.9133 | 0.020336 | -9.5971e-06 | 2.0748e-09 | -1.7134e-13 | -1188.4424 | 11.6067 | 8.1714 | 0.011009 | -3.8235e-06 | 5.9964e-10 | -3.5032e-14 | -3419.416 | -17.8651 | 45.0615 | C 2H 5O 1 0
CH3OCH2O | 300 | 1000 | 5000 | 3.2589 | 0.022215 | -7.7856e-06 | -2.4148e-10 | 4.5191e-13 | -19237.7212 | 12.368 | 8.6026 | 0.013577 | -4.8466e-06 | 7.7777e-10 | -4.6263e-14 | -21376.2444 | -17.5775 | 61.0609 | C 2H 5O 2 0
CH3OCH2O2 | 300 | 1000 | 5000 | 2.2103 | 0.036888 | -2.8256e-05 | 1.1573e-08 | -1.9713e-12 | -19494.094 | 19.1464 | 12.425 | 0.011871 | -4.0791e-06 | 6.3531e-10 | -3.6943e-14 | -22967.9238 | -35.374 | 77.0603 | C 2H 5O 3 0
CH3OCH2O2H | 300 | 1000 | 5000 | 1.1986 | 0.045906 | -3.6625e-05 | 1.4932e-08 | -2.4606e-12 | -36536.3161 | 23.134 | 14.9371 | 0.011947 | -4.1275e-06 | 6.4542e-10 | -3.7643e-14 | -41100.1068 | -49.9553 | 78.0683 | C 2H 6O 3 0
CH2OCH2O2H | 300 | 1000 | 5000 | 2.529 | 0.042413 | -3.7341e-05 | 1.6664e-08 | -2.9644e-12 | -14429.3306 | 17.6899 | 15.1192 | 0.0092372 | -3.1913e-06 | 4.9911e-10 | -2.9116e-14 | -18411.4867 | -48.5707 | 77.0603 | C 2H 5O 3 0
O2CH2OCH2O2H | 300 | 1000 | 5000 | 1.9964 | 0.058323 | -5.5326e-05 | 2.5981e-08 | -4.7714e-12 | -32762.8742 | 24.4215 | 19.2038 | 0.010439 | -3.6058e-06 | 5.6379e-10 | -3.2881e-14 | -37920.7055 | -65.1847 | 109.0592 | C 2H 5O 5 0
HO2CH2OCHO | 300 | 1000 | 5000 | 3.4794 | 0.040295 | -3.3011e-05 | 1.3436e-08 | -2.186e-12 | -58062.9934 | 15.2521 | 16.4584 | 0.0085268 | -3.0411e-06 | 4.856e-10 | -2.8732e-14 | -62395.9608 | -53.8924 | 92.0518 | C 2H 4O 4 0
OCH2OCHO | 300 | 1000 | 5000 | 5.1969 | 0.015884 | 3.5354e-07 | -6.1046e-09 | 1.9466e-12 | -40224.2792 | 6.1165 | 12.0234 | 0.0081126 | -2.9136e-06 | 4.6734e-10 | -2.7738e-14 | -43364.7231 | -33.3692 | 75.0444 | C 2H 3O 3 0
HOCH2OCO | 300 | 1000 | 5000 | 6.0818 | 0.012877 | 2.0442e-06 | -6.1015e-09 | 1.7982e-12 | -43952.6183 | 2.5405 | 11.3737 | 0.0081766 | -2.9203e-06 | 4.667e-10 | -2.7628e-14 | -46557.5743 | -28.6035 | 75.0444 | C 2H 3O 3 0
HOCH2O | 300 | 1000 | 5000 | 4.1118 | 0.0075385 | 3.7734e-06 | -5.3875e-09 | 1.4562e-12 | -23441.4546 | 6.8138 | 6.3952 | 0.0074367 | -2.5042e-06 | 3.8488e-10 | -2.2178e-14 | -24750.0385 | -7.2929 | 47.0339 | C 1H 3O 2 0
CH3OCHO | 300 | 1000 | 5000 | 3.0884 | 0.020376 | -6.8478e-06 | -7.2819e-10 | 5.6213e-13 | -44185.5167 | 12.5365 | 8.6912 | 0.01155 | -4.2778e-06 | 7.0253e-10 | -4.2433e-14 | -46436.4769 | -18.9301 | 60.053 | C 2H 4O 2 0
CH3OCH2OH | 300 | 1000 | 5000 | 3.1585 | 0.024433 | -8.6698e-06 | -5.9332e-11 | 4.364e-13 | -45448.8899 | 13.0511 | 8.7098 | 0.01536 | -5.41e-06 | 8.6057e-10 | -5.0882e-14 | -47660.7115 | -18.0227 | 62.0689 | C 2H 6O 2 0
CH3OCO | 300 | 1000 | 5000 | 4.1622 | 0.013804 | -3.0849e-07 | -4.5643e-09 | 1.4691e-12 | -21164.0115 | 8.6833 | 9.7366 | 0.0074243 | -2.6564e-06 | 4.2503e-10 | -2.5182e-14 | -23752.5535 | -23.5951 | 59.045 | C 2H 3O 2 0
OCH2O2H | 300 | 1000 | 5000 | 1.9382 | 0.030147 | -2.6105e-05 | 1.0946e-08 | -1.7831e-12 | -13816.6625 | 18.5042 | 11.5398 | 0.0053429 | -1.8188e-06 | 2.8197e-10 | -1.6358e-14 | -16823.7489 | -32.0701 | 63.0333 | C 1H 3O 3 0
HOCH2O2 | 300 | 1000 | 5000 | 2.8544 | 0.023366 | -1.8812e-05 | 7.9671e-09 | -1.3635e-12 | -22986.6196 | 15.1731 | 9.0455 | 0.0071522 | -2.3701e-06 | 3.6008e-10 | -2.0575e-14 | -24941.4886 | -17.4211 | 63.0333 | C 1H 3O 3 0
HOCH2O2H | 300 | 1000 | 5000 | 1.8572 | 0.032315 | -2.6993e-05 | 1.1169e-08 | -1.8128e-12 | -40031.4471 | 19.0918 | 11.6304 | 0.0071513 | -2.3904e-06 | 3.6577e-10 | -2.102e-14 | -43107.9242 | -32.4277 | 64.0412 | C 1H 4O 3 0
END

## TRANSPORT
# Transport Worksheet
# Species | Geometry | Leonard-Jones | Leonard-Jones | Dipole Moment | Polarizability | Rotational Relax.
# Name | Sphere / linear / non-linear | Potential Well | Collision Diameter | 1E-18 cm^(3/2) erg^(1/2) | alpha | Collision Number | Comments
# | (0/1/2) | Depth (e/kb) (K) | sigma (angstrom) |  | Angstrom^3 | Z_rot at 298 K
AR | 0 | 136.5 | 3.33 | 0 | 0 | 0
AS | 0 | 1045.5 | 4.58 | 0 | 0 | 0 | MEC
ASH | 1 | 199.3 | 4.215 | 0 | 0 | 1 | MEC
ASH2 | 2 | 229.6 | 4.18 | 0 | 0 | 1 | MEC
C | 0 | 71.4 | 3.298 | 0 | 0 | 0 | *
C2 | 1 | 97.53 | 3.621 | 0 | 1.76 | 4
C2O | 1 | 232.4 | 3.828 | 0 | 0 | 1 | *
CN2 | 1 | 232.4 | 3.828 | 0 | 0 | 1 | OIS
C2H | 1 | 265.3 | 3.721 | 0 | 0 | 2.5 | NMM
C2H2 | 1 | 265.3 | 3.721 | 0 | 0 | 2.5 | NMM
C2H2OH | 2 | 224.7 | 4.162 | 0 | 0 | 1 | *
C2H3 | 2 | 265.3 | 3.721 | 0 | 0 | 1 | NMM
C2H4 | 2 | 238.4 | 3.496 | 0 | 0 | 1.5 | NMM
C2H5 | 2 | 247.5 | 4.35 | 0 | 0 | 1.5 | NMM
C2H5OH | 2 | 470.6 | 4.41 | 0 | 0 | 1.5 | NMM
C2H5O2H | 2 | 470.6 | 4.41 | 0 | 0 | 1.5 | C2H5OH
C2H4OH | 2 | 470.6 | 4.41 | 0 | 0 | 1.5 | C2H5OH
C2H4O2H | 2 | 470.6 | 4.41 | 0 | 0 | 1.5 | C2H5OH
HOC2H4OH | 2 | 510.5 | 4.762 | 2.2 | 0 | 1.5 | WJP
O2C2H4OH | 2 | 510.5 | 4.762 | 2.2 | 0 | 1.5 | HOC2H4OH
O2C2H4O2H | 2 | 510.5 | 4.762 | 2.2 | 0 | 1.5 | HOC2H4OH
C2H5O | 2 | 470.6 | 4.41 | 0 | 0 | 1.5 | NMM
C2H5O2 | 2 | 470.6 | 4.41 | 0 | 0 | 1.5 | C2H5O
pC2H4OH | 2 | 470.6 | 4.41 | 0 | 0 | 1.5 | NMM
sC2H4OH | 2 | 470.6 | 4.41 | 0 | 0 | 1.5 | NMM
C2H6 | 2 | 247.5 | 4.35 | 0 | 0 | 1.5 | NMM
C2N | 1 | 232.4 | 3.828 | 0 | 0 | 1 | OIS
C2N2 | 1 | 349 | 4.361 | 0 | 0 | 1 | OIS
C3H2 | 2 | 209 | 4.1 | 0 | 0 | 1 | *
C3H2(S) | 2 | 209 | 4.1 | 0 | 0 | 1 | *
C3H3 | 1 | 324.8 | 4.29 | 0 | 0 | 1 | NMM
C4H3 | 1 | 357 | 4.72 | 0 | 0 | 1 | NMM
C3H4O | 2 | 443.2 | 4.12 | 0 | 0 | 1 | NMM
CHCHCHO | 2 | 443.2 | 4.12 | 0 | 0 | 1 | NMM
HCCCHO | 2 | 443.2 | 4.12 | 0 | 0 | 1 | NMM
HCCCO | 2 | 443.2 | 4.12 | 0 | 0 | 1 | NMM
H2CCHCO | 2 | 443.2 | 4.12 | 0 | 0 | 1 | NMM
CH3CCO | 2 | 443.2 | 4.12 | 0 | 0 | 1 | NMM
CH3CHCO | 2 | 443.2 | 4.12 | 0 | 0 | 1 | NMM
CH2CHCO | 2 | 443.2 | 4.12 | 0 | 0 | 1 | NMM
C2H3CO | 2 | 443.2 | 4.12 | 0 | 0 | 1 | NMM
CH2CH2CHO | 2 | 424.6 | 4.82 | 0 | 0 | 1 | NMM
C2H5CO | 2 | 424.6 | 4.82 | 0 | 0 | 1 | NMM
CH3OCH3 | 2 | 395 | 4.037 | 1.3 | 0 | 1 | SVE,RPD
CH3OCH2 | 2 | 395 | 4.037 | 1.3 | 0 | 1 | CH3OCH3
CH3OCH2O2 | 2 | 395 | 4.037 | 1.3 | 0 | 1 | CH3OCH3
CH2OCH2O2H | 2 | 395 | 4.037 | 1.3 | 0 | 1 | CH3OCH3
CH3OCH2O2H | 2 | 395 | 4.037 | 1.3 | 0 | 1 | CH3OCH3
CH3OCH2OH | 2 | 395 | 4.037 | 1.3 | 0 | 1 | CH3OCH3
CH3OCH2O | 2 | 395 | 4.037 | 1.3 | 0 | 1 | CH3OCH3
CH3OCHO | 2 | 395 | 4.037 | 1.3 | 0 | 1 | CH3OCH3
CH3OCO | 2 | 395 | 4.037 | 1.3 | 0 | 1 | CH3OCH3
CH2OCHO | 2 | 395 | 4.037 | 1.3 | 0 | 1 | CH3OCH3
O2CH2OCH2O2H | 2 | 395 | 4.037 | 1.3 | 0 | 1 | CH3OCH3
HO2CH2OCHO | 2 | 395 | 4.037 | 1.3 | 0 | 1 | CH3OCH3
OCH2OCHO | 2 | 395 | 4.037 | 1.3 | 0 | 1 | CH3OCH3
HOCH2OCO | 2 | 395 | 4.037 | 1.3 | 0 | 1 | CH3OCH3
CH3COCH3 | 2 | 435.5 | 4.86 | 2.9 | 0 | 1 | NMM,WJP
CH3COCH2 | 2 | 435.5 | 4.86 | 2.9 | 0 | 1 | CH3COCH3
CH3COCH2O2 | 2 | 435.5 | 4.86 | 2.9 | 0 | 1 | CH3COCH3
CH3COCH2O2H | 2 | 435.5 | 4.86 | 2.9 | 0 | 1 | CH3COCH3
CH3COCH2O | 2 | 435.5 | 4.86 | 2.9 | 0 | 1 | CH3COCH3
CH2CH2COCH3 | 2 | 435.5 | 4.86 | 2.9 | 0 | 1 | CH3COCH3
C2H5COCH3 | 2 | 454 | 5.413 | 3.3 | 0 | 1 | WJP,RPD
C2H5COCH2 | 2 | 454 | 5.413 | 3.3 | 0 | 1 | C2H5COCH3
C2H3COCH3 | 2 | 454 | 5.413 | 3.3 | 0 | 1 | C2H5COCH3
CH2CH2COCH3 | 2 | 454 | 5.413 | 3.3 | 0 | 1 | C2H5COCH3
CH3CHCOCH3 | 2 | 454 | 5.413 | 3.3 | 0 | 1 | C2H5COCH3
CH3CHOOHCOCH2 | 2 | 454 | 5.413 | 3.3 | 0 | 1 | C2H5COCH3
CH2CHOOHCOCH3 | 2 | 454 | 5.413 | 3.3 | 0 | 1 | C2H5COCH3
CH3CHOOHCOCH3 | 2 | 454 | 5.413 | 3.3 | 0 | 1 | C2H5COCH3
CH3CHOOHCOCH3 | 2 | 454 | 5.413 | 3.3 | 0 | 1 | C2H5COCH3
CH3CHOOCOCH3 | 2 | 454 | 5.413 | 3.3 | 0 | 1 | C2H5COCH3
C3H4 | 1 | 324.8 | 4.29 | 0 | 0 | 1 | NMM
C3H4-A | 1 | 324.8 | 4.29 | 0 | 0 | 1 | NMM
C3H4-P | 1 | 324.8 | 4.29 | 0 | 0 | 1 | NMM
C3H4C | 2 | 324.8 | 4.29 | 0 | 0 | 1 | NMM
C3H6 | 2 | 307.8 | 4.14 | 0 | 0 | 1 | NMM
C3H6OH | 2 | 487.9 | 4.82 | 0 | 0 | 1 | NMM
HOC3H6O2 | 2 | 487.9 | 4.82 | 0 | 0 | 1 | NMM
C3H5O | 2 | 411 | 4.82 | 0 | 0 | 1 | NMM
C3H7 | 2 | 303.4 | 4.81 | 0 | 0 | 1 | NMM
C4H6 | 2 | 357 | 4.72 | 0 | 0 | 1 | NMM
IC3H7 | 2 | 303.4 | 4.81 | 0 | 0 | 1 | NMM
NC3H7 | 2 | 303.4 | 4.81 | 0 | 0 | 1 | NMM
C3H8 | 2 | 303.4 | 4.81 | 0 | 0 | 1 | NMM
C4H | 1 | 357 | 4.72 | 0 | 0 | 1 | NMM
C4H2 | 1 | 357 | 4.72 | 0 | 0 | 1 | NMM
C4H2OH | 2 | 224.7 | 4.162 | 0 | 0 | 1 | *
CH3CHCCH | 2 | 355 | 4.65 | 0 | 0 | 1 | NMM
IC4H7 | 2 | 355 | 4.65 | 0 | 0 | 1 | NMM
C4H7 | 2 | 355 | 4.65 | 0 | 0 | 1 | NMM
C4H8 | 2 | 355 | 4.65 | 0 | 0 | 1 | NMM
C4H8-1 | 2 | 355 | 4.65 | 0 | 0 | 1 | NMM
C4H8-2 | 2 | 355 | 4.65 | 0 | 0 | 1 | NMM
PC4H9 | 2 | 352 | 5.24 | 0 | 0 | 1 | NMM
C4H9 | 2 | 352 | 5.24 | 0 | 0 | 1 | NMM
SC4H9 | 2 | 352 | 5.24 | 0 | 0 | 1 | NMM
TC4H9 | 2 | 352 | 5.24 | 0 | 0 | 1 | NMM
IC4H9 | 2 | 352 | 5.24 | 0 | 0 | 1 | NMM
PC4H9O | 2 | 496 | 5.2 | 0 | 0 | 1 | NMM
TC4H9O | 2 | 496 | 5.2 | 0 | 0 | 1 | NMM
C4H8OH-1 | 2 | 496 | 5.2 | 0 | 0 | 1 | NMM
SC4H9O | 2 | 496 | 5.2 | 0 | 0 | 1 | NMM
IC4H9O | 2 | 496 | 5.2 | 0 | 0 | 1 | NMM
C4H8OH-2 | 2 | 496 | 5.2 | 0 | 0 | 1 | NMM
IC4H8OH | 2 | 496 | 5.2 | 0 | 0 | 1 | NMM
O2C4H8OH-1 | 2 | 496 | 5.2 | 0 | 0 | 1 | *
O2C4H8OH-2 | 2 | 496 | 5.2 | 0 | 0 | 1 | *
IO2C4H8OH | 2 | 496 | 5.2 | 0 | 0 | 1 | *
C4H7O | 2 | 496 | 5.2 | 0 | 0 | 1 | NMM
IC4H7O | 2 | 496 | 5.2 | 0 | 0 | 1 | NMM
C5H2 | 1 | 408 | 5.2 | 0 | 0 | 1 | NMM
C5H3 | 1 | 408 | 5.2 | 0 | 0 | 1 | NMM
C5H5 | 1 | 408 | 5.2 | 0 | 0 | 1 | NMM
C5H6 | 1 | 408 | 5.2 | 0 | 0 | 1 | NMM
C5H7 | 2 | 408 | 5.2 | 0 | 0 | 1 | NMM
CYC5H7 | 2 | 408 | 5.2 | 0 | 0 | 1
C5H8 | 2 | 408 | 5.2 | 0 | 0 | 1 | NMM
C6H2 | 1 | 408 | 5.2 | 0 | 0 | 1 | NMM
C6H4 | 2 | 412.3 | 5.349 | 0 | 0 | 1 | JAM
C6H5 | 2 | 412.3 | 5.349 | 0 | 0 | 1 | JAM
C6H5(L) | 2 | 412.3 | 5.349 | 0 | 0 | 1 | JAM
C6H5OH | 2 | 450 | 5.5 | 0 | 0 | 1 | NMM
C6H5O | 2 | 450 | 5.5 | 0 | 0 | 1 | JAM
OKETPHNL | 2 | 450 | 5.5 | 0 | 0 | 1
C6H4O2 | 2 | 450 | 5.5 | 0 | 0 | 1
C5H4O | 2 | 450 | 5.5 | 0 | 0 | 1 | NMM
C5H4OH | 2 | 450 | 5.5 | 0 | 0 | 1 | NMM
C5H5O | 2 | 450 | 5.5 | 0 | 0 | 1 | NMM
C5H5OH | 2 | 450 | 5.5 | 0 | 0 | 1 | NMM
C6H5C2H | 2 | 468.5 | 5.23 | 0 | 0 | 1 | NMM
LC6H5 | 2 | 426.3 | 5.51 | 0 | 0 | 1
LC3H3C3H2 | 2 | 426.3 | 5.51 | 0 | 0 | 1
LC3H4C3H2 | 2 | 426.3 | 5.51 | 0 | 0 | 1
LC3H3C3H3 | 2 | 426.3 | 5.51 | 0 | 0 | 1
C6H6 | 2 | 468.5 | 5.23 | 0 | 10.3 | 1 | NMM
C6H7 | 2 | 468.5 | 5.23 | 0 | 0 | 1 | NMM
CYC6H7 | 2 | 468.5 | 5.23 | 0 | 0 | 1 | NMM
CYC6H8 | 2 | 468.5 | 5.23 | 0 | 0 | 1 | NMM
C6H5CH2 | 2 | 495.3 | 5.68 | 0 | 0 | 1 | NMM
C6H5CH3 | 2 | 495.3 | 5.68 | 0.43 | 12.3 | 1 | NMM
C6H4CH3 | 2 | 495.3 | 5.68 | 0 | 0 | 1 | NMM
CH3C6H4 | 2 | 495.3 | 5.68 | 0 | 0 | 1 | NMM
C6H5CO | 2 | 622.4 | 5.53 | 0 | 0 | 1 | NMM
C6H5CHO | 2 | 622.4 | 5.53 | 0 | 0 | 1 | NMM
C6H5CH2OH | 2 | 622.4 | 5.53 | 0 | 0 | 1 | NMM
OC6H4CH3 | 2 | 621.1 | 5.64 | 0 | 0 | 1 | NMM
HOC6H4CH3 | 2 | 621.1 | 5.64 | 0 | 0 | 1 | NMM
XYLYLENE | 2 | 523.6 | 6.182 | 0 | 0 | 1
XYLYLRAD | 2 | 523.6 | 6.182 | 0 | 0 | 1
C6H5C2H5 | 2 | 523.6 | 5.96 | 0 | 0 | 1 | NMM
ACH3C2H3 | 2 | 523.6 | 5.96 | 0 | 0 | 1
ACH3C2H5 | 2 | 523.6 | 5.96 | 0 | 0 | 1
ACH2RC2H3 | 2 | 523.6 | 5.96 | 0 | 0 | 1
ACH3CH3 | 2 | 523.6 | 5.96 | 0 | 0 | 1
ACH3RCH2 | 2 | 523.6 | 5.96 | 0 | 0 | 1
C6H9 | 2 | 426.3 | 5.51 | 0 | 0 | 1 | NMM
C6H10 | 2 | 426.3 | 5.51 | 0 | 0 | 1 | NMM
C8H14 | 2 | 494 | 6.17 | 0 | 0 | 1 | NMM
IC8H14 | 2 | 494 | 6.17 | 0 | 0 | 1 | NMM
C6H5C2H3 | 2 | 546.2 | 6 | 0.13 | 15 | 1 | NMM
C6H5CHCH | 2 | 546.2 | 6 | 0 | 0 | 1 | NMM
C6H5CCH2 | 2 | 546.2 | 6 | 0 | 0 | 1
C6H5C2H | 2 | 534.3 | 5.71 | 0.77 | 0 | 1 | NMM
C6H5C2 | 2 | 534.3 | 5.71 | 0 | 0 | 1 | NMM
C6H4C2H3 | 2 | 546.2 | 6 | 0 | 0 | 1 | NMM
C6H4C2H | 2 | 534.3 | 5.71 | 0 | 0 | 1 | NMM
AAC2H5 | 2 | 695 | 6.53 | 0 | 0 | 1
AAC2H3 | 2 | 689.8 | 6.5 | 0 | 0 | 1
AARCCH2 | 2 | 689.8 | 6.5 | 0 | 0 | 1
AACCH | 2 | 689.8 | 6.5 | 0 | 0 | 1
ARACCH | 2 | 689.8 | 6.5 | 0 | 0 | 1
ARAC2H3 | 2 | 687.2 | 6.49 | 0 | 0 | 1
C6H5CCO | 2 | 588.2 | 5.94 | 0 | 0 | 1.0001
C10H7 | 2 | 630.4 | 6.18 | 0 | 0 | 1 | NMM
C10H7O | 2 | 630.4 | 6.18 | 0 | 0 | 1 | NMM
AC2H3C2H5 | 2 | 630.4 | 6.18 | 0 | 0 | 1
AC2H3C2H3 | 2 | 630.4 | 6.18 | 0 | 0 | 1
C10H8 | 2 | 630.4 | 6.18 | 0 | 16.5 | 1 | NMM
C10H9 | 2 | 630.4 | 6.18 | 0 | 0 | 1 | NMM
C10H10 | 2 | 630.4 | 6.18 | 0 | 0 | 1 | NMM
C10H7CH2 | 2 | 660 | 6.35 | 0 | 0 | 1 | NMM
AACH3CH2 | 2 | 660 | 6.35 | 0 | 0 | 1
C10H7OH | 2 | 663.45 | 6.362 | 0 | 0 | 1
C10H7CH3 | 2 | 660 | 6.35 | 0 | 0 | 1 | NMM
FLRNTHN | 2 | 812.3 | 7.17 | 0 | 0 | 1 | NMM
ACEPHEN | 2 | 812.3 | 7.17 | 0 | 0 | 1
ANTHRACN | 2 | 772 | 6.96 | 0 | 25.4 | 1
CH3INDENE | 2 | 625 | 6.15 | 0 | 0 | 1
CH3INDENYL | 2 | 625 | 6.15 | 0 | 0 | 1
AAACH3 | 2 | 783.9 | 6.995 | 0 | 0 | 1
P1HENANOL | 2 | 783.9 | 6.995 | 0 | 0 | 1
P5HENANOL | 2 | 783.9 | 6.995 | 0 | 0 | 1
P1HANOXY | 2 | 783.9 | 6.995 | 0 | 0 | 1
P5HANOXY | 2 | 783.9 | 6.995 | 0 | 0 | 1
AAARCH2 | 2 | 783.9 | 6.995 | 0 | 0 | 1
AAAC2H5 | 2 | 816.6 | 7.16 | 0 | 0 | 1
AAAC2H3 | 2 | 812 | 7.137 | 0 | 0 | 1
PHNTHRN | 2 | 772 | 6.96 | 0 | 38.8 | 1
PENTANAPH | 2 | 772 | 6.96 | 0 | 0 | 1
PENAPRAD | 2 | 772 | 6.96 | 0 | 0 | 1
P1HNTHRNYL | 2 | 772 | 6.96 | 0 | 38.8 | 1 | NMM
P5HNTHRNYL | 2 | 772 | 6.96 | 0 | 38.8 | 1
PYRENE | 2 | 834.9 | 7.24 | 0 | 0 | 1 | NMM
CY5PYREN | 2 | 862 | 7.382 | 0 | 0 | 1
H4PENTDEF | 2 | 834.9 | 7.24 | 0 | 0 | 1
H4PDFRAD | 2 | 834.9 | 7.24 | 0 | 0 | 1
PYRENYL | 2 | 834.9 | 7.24 | 0 | 0 | 1 | NMM
DHPYRENE | 2 | 834.9 | 7.24 | 0 | 0 | 1
BENZOAP | 2 | 832.5 | 7.55 | 1.4 | 0 | 1 | NMM
SMILEY | 2 | 832.5 | 7.55 | 0 | 0 | 1
BENZOGHI | 2 | 832.5 | 7.55 | 0 | 0 | 1
CPENTACD | 2 | 832.5 | 7.55 | 0 | 0 | 1
ACEC10H8 | 2 | 695.4 | 6.76 | 0 | 0 | 1 | NMM
ACEC10H7 | 2 | 695.4 | 6.76 | 0 | 0 | 1
INDENE | 2 | 588.6 | 5.96 | 0.65 | 0 | 1 | NMM
INDENYL | 2 | 588.6 | 5.96 | 0 | 0 | 1 | NMM
CH3NDENE | 2 | 588.6 | 5.96 | 0 | 0 | 1 | NMM
CH3NDNYL | 2 | 588.6 | 5.96 | 0 | 0 | 1 | NMM
CH3FLRNE | 2 | 712.6 | 6.89 | 0 | 0 | 1
CH3FLRNL | 2 | 712.6 | 6.89 | 0 | 0 | 1
FLRENE | 2 | 712.6 | 6.89 | 0 | 0 | 1
FLRNYLP | 2 | 712.6 | 6.89 | 0 | 0 | 1
FLRNYLA | 2 | 712.6 | 6.89 | 0 | 0 | 1
CH2FLRNE | 2 | 712.6 | 6.89 | 0 | 0 | 1
C6H5C5H5 | 2 | 783.8 | 6.64 | 0 | 0 | 1
C6H5C5H4 | 2 | 783.8 | 6.64 | 0 | 0 | 1
BIBENZYL | 2 | 783.8 | 6.64 | 0 | 0 | 1 | NMM
STILBENE | 2 | 772 | 6.96 | 0 | 0 | 1 | NMM
STILBNRD | 2 | 772 | 6.96 | 0 | 0 | 1 | NMM
ANTHRACN | 2 | 772 | 6.96 | 0 | 0 | 1 | NMM
DHANTHRN | 2 | 772 | 6.96 | 0 | 0 | 1
OBZYLTOL | 2 | 772 | 6.96 | 0 | 0 | 1
OBZYLTLR | 2 | 772 | 6.96 | 0 | 0 | 1
DMDP | 2 | 712.6 | 6.89 | 0 | 0 | 1
DMDPRD | 2 | 712.6 | 6.89 | 0 | 0 | 1
CH | 1 | 80 | 2.75 | 0 | 0 | 0
CH2 | 1 | 144 | 3.8 | 0 | 0 | 0
SCH2 | 1 | 144 | 3.8 | 0 | 0 | 0
CH2(S) | 1 | 144 | 3.8 | 0 | 0 | 0
CH2CHCCH | 2 | 373.7 | 4.79 | 0 | 0 | 1 | NMM
CH2CHCCH2 | 2 | 373.7 | 4.79 | 0 | 0 | 1 | NMM
CH3CCCH2 | 2 | 357.1 | 4.72 | 0 | 0 | 1
CH3CHCCH2 | 2 | 357.1 | 4.72 | 0 | 0 | 1
CH2CH2CCH | 2 | 373.7 | 4.79 | 0 | 0 | 1 | NMM
CH2CHCH2 | 2 | 316 | 4.22 | 0 | 0 | 1 | NMM
C3H5-A | 2 | 316 | 4.22 | 0 | 0 | 1
C3H5 | 2 | 316 | 4.22 | 0 | 0 | 1
CH2CHCHCH | 2 | 357.1 | 4.72 | 0 | 0 | 1 | NMM
CHCHCHCH | 2 | 357.1 | 4.72 | 0 | 0 | 1 | NMM
CH2CHCHCH2 | 2 | 357.1 | 4.72 | 0 | 0 | 1 | NMM
CH2CO | 2 | 436 | 3.97 | 0 | 0 | 2
CH2O | 2 | 498 | 3.59 | 0 | 0 | 2
HOCHO | 2 | 498 | 3.59 | 0 | 0 | 2 | WJP
OCHO | 2 | 498 | 3.59 | 0 | 0 | 2 | WJP
HCOH | 2 | 498 | 3.59 | 0 | 0 | 1
H2CO | 2 | 498 | 3.59 | 0 | 0 | 2
CH2OH | 2 | 417 | 3.69 | 1.7 | 0 | 2
CH2CHO | 2 | 436 | 3.97 | 0 | 0 | 2
CHOCHO | 1 | 440.2 | 4.01 | 0 | 0 | 2 | NMM
CHOCO | 1 | 440.2 | 4.01 | 0 | 0 | 2 | NMM
CH3 | 1 | 144 | 3.8 | 0 | 0 | 0
CH3CC | 2 | 252 | 4.76 | 0 | 0 | 1 | JAM
CH3CHCCH | 2 | 373.7 | 4.79 | 0 | 0 | 1 | NMM
CH3CCCH2 | 2 | 357.1 | 4.72 | 0 | 0 | 1 | NMM
CH3CCCH3 | 2 | 357.1 | 4.72 | 0 | 0 | 1 | NMM
CH3CCH2 | 2 | 316 | 4.22 | 0 | 0 | 1 | NMM
C3H5-T | 2 | 316 | 4.22 | 0 | 0 | 1
CH3CHCH | 2 | 316 | 4.22 | 0 | 0 | 1 | NMM
C3H5-S | 2 | 316 | 4.22 | 0 | 0 | 1
CH3CH2CCH | 2 | 357.1 | 4.72 | 0 | 0 | 1 | NMM
CH3CHO | 2 | 436 | 3.97 | 2.5 | 0 | 2 | RPD
CH3CO | 2 | 436 | 3.97 | 2.5 | 0 | 2 | CH3CHO
CH2O2HCHO | 2 | 436 | 3.97 | 2.5 | 0 | 2 | CH3CHO
CH3O | 2 | 417 | 3.69 | 1.7 | 0 | 2
CH3OO | 2 | 417 | 3.69 | 1.7 | 0 | 2 | CH3O
CH3OH | 2 | 481.8 | 3.626 | 1.7 | 0 | 1 | SVE,RPD
CH3O2H | 2 | 481.8 | 3.626 | 1.7 | 0 | 1 | CH3OH
CH3O2 | 2 | 481.8 | 3.626 | 1.7 | 0 | 1 | CH3OH
CH2O2 | 2 | 481.8 | 3.626 | 1.7 | 0 | 1 | CH3OH
HOCH2O | 2 | 481.8 | 3.626 | 1.7 | 0 | 1 | CH3OH
HOCH2O2H | 2 | 481.8 | 3.626 | 1.7 | 0 | 1 | CH3OH
OCH2O2H | 2 | 481.8 | 3.626 | 1.7 | 0 | 1 | CH3OH
HOCH2O2 | 2 | 481.8 | 3.626 | 1.7 | 0 | 1 | CH3OH
HOCO2 | 2 | 481.8 | 3.626 | 1.7 | 0 | 1 | CH3OH
HCO3H | 2 | 481.8 | 3.626 | 1.7 | 0 | 1 | CH3OH
HCO3 | 2 | 481.8 | 3.626 | 1.7 | 0 | 1 | CH3OH
HCO2 | 2 | 481.8 | 3.626 | 1.7 | 0 | 1 | CH3OH
HCO2H | 2 | 481.8 | 3.626 | 1.7 | 0 | 1 | CH3OH
CH4 | 2 | 141.4 | 3.746 | 0 | 2.6 | 13
CH4O | 2 | 417 | 3.69 | 1.7 | 0 | 2
CN | 1 | 75 | 3.856 | 0 | 0 | 1 | OIS
CNC | 1 | 232.4 | 3.828 | 0 | 0 | 1 | OIS
CNN | 1 | 232.4 | 3.828 | 0 | 0 | 1 | OIS
CO | 1 | 98.1 | 3.65 | 0 | 1.95 | 1.8
CO2 | 1 | 244 | 3.763 | 0 | 2.65 | 2.1
F | 0 | 80 | 2.75 | 0 | 0 | 0
F2 | 1 | 125.7 | 3.301 | 0 | 1.6 | 3.8
H | 0 | 145 | 2.05 | 0 | 0 | 0
GAH | 1 | 335.5 | 4.24 | 0 | 0 | 1 | MEC
H2C4O | 2 | 357 | 5.18 | 0 | 0 | 1 | JAM
H2 | 1 | 38 | 2.92 | 0 | 0.79 | 280
H2CCC | 2 | 265.3 | 3.721 | 0 | 0 | 1 | *
H2CCC(S) | 2 | 265.3 | 3.721 | 0 | 0 | 1 | *
H2CCCH | 2 | 252 | 4.76 | 0 | 0 | 1 | JAM
H2CCCCH | 2 | 357.1 | 4.72 | 0 | 0 | 1 | NMM
H2CCCCH2 | 2 | 357.1 | 4.72 | 0 | 0 | 1 | NMM
H2CCCCCH | 1 | 408 | 5.2 | 0 | 0 | 1 | NMM
H2CN | 1 | 569 | 3.63 | 0 | 0 | 1 | OS/JM
H2NO | 2 | 116.7 | 3.492 | 0 | 0 | 1 | JAM
H2O | 2 | 572.4 | 2.605 | 1.844 | 0 | 4
H2O2 | 2 | 107.4 | 3.458 | 0 | 0 | 3.8
H2S | 2 | 301 | 3.6 | 0 | 0 | 1 | OIS
HC2N2 | 1 | 349 | 4.361 | 0 | 0 | 1 | OIS
HCCHCCH | 2 | 357.1 | 4.72 | 0 | 0 | 1 | NMM
HCCO | 2 | 150 | 2.5 | 0 | 0 | 1 | *
HCCOH | 2 | 436 | 3.97 | 0 | 0 | 2
HCCCHCCH | 1 | 408 | 5.2 | 0 | 0 | 1 | NMM
HCN | 1 | 569 | 3.63 | 0 | 0 | 1 | OIS
HCO | 2 | 498 | 3.59 | 0 | 0 | 0
HCO+ | 1 | 498 | 3.59 | 0 | 0 | 0
HE | 0 | 10.2 | 2.576 | 0 | 0 | 0 | *
HF | 1 | 330 | 3.148 | 1.92 | 2.46 | 1 | SV/MEC
HF0 | 1 | 352 | 2.49 | 1.73 | 0 | 5
HF1 | 1 | 352 | 2.49 | 1.73 | 0 | 5
HF2 | 1 | 352 | 2.49 | 1.73 | 0 | 5
HF3 | 1 | 352 | 2.49 | 1.73 | 0 | 5
HF4 | 1 | 352 | 2.49 | 1.73 | 0 | 5
HF5 | 1 | 352 | 2.49 | 1.73 | 0 | 5
HF6 | 1 | 352 | 2.49 | 1.73 | 0 | 5
HF7 | 1 | 352 | 2.49 | 1.73 | 0 | 5
HF8 | 1 | 352 | 2.49 | 1.73 | 0 | 5
HCNO | 2 | 232.4 | 3.828 | 0 | 0 | 1 | JAM
HOCN | 2 | 232.4 | 3.828 | 0 | 0 | 1 | JAM
HNCO | 2 | 232.4 | 3.828 | 0 | 0 | 1 | OIS
HNNO | 2 | 232.4 | 3.828 | 0 | 0 | 1 | *
HNO | 2 | 116.7 | 3.492 | 0 | 0 | 1 | *
HNOH | 2 | 116.7 | 3.492 | 0 | 0 | 1 | JAM
HO2 | 2 | 107.4 | 3.458 | 0 | 0 | 1 | *
HSO2 | 2 | 252 | 4.29 | 0 | 0 | 1 | OIS
N | 0 | 71.4 | 3.298 | 0 | 0 | 0 | *
N2 | 1 | 97.53 | 3.621 | 0 | 1.76 | 4
N2H2 | 2 | 71.4 | 3.798 | 0 | 0 | 1 | *
N2H3 | 2 | 200 | 3.9 | 0 | 0 | 1 | *
N2H4 | 2 | 205 | 4.23 | 0 | 4.26 | 1.5
N2O | 1 | 232.4 | 3.828 | 0 | 0 | 1 | *
NCN | 1 | 232.4 | 3.828 | 0 | 0 | 1 | OIS
NCO | 1 | 232.4 | 3.828 | 0 | 0 | 1 | OIS
NH | 1 | 80 | 2.65 | 0 | 0 | 4
NH2 | 2 | 80 | 2.65 | 0 | 2.26 | 4
NH3 | 2 | 481 | 2.92 | 1.47 | 0 | 10
NNH | 2 | 71.4 | 3.798 | 0 | 0 | 1 | *
NO | 1 | 97.53 | 3.621 | 0 | 1.76 | 4
NCNO | 2 | 232.4 | 3.828 | 0 | 0 | 1 | OIS
NO2 | 2 | 200 | 3.5 | 0 | 0 | 1 | *
O | 0 | 80 | 2.75 | 0 | 0 | 0
O2 | 1 | 107.4 | 3.458 | 0 | 1.6 | 3.8
O3 | 2 | 180 | 4.1 | 0 | 0 | 2
OH | 1 | 80 | 2.75 | 0 | 0 | 0
S | 0 | 847 | 3.839 | 0 | 0 | 0 | OIS
S2 | 1 | 847 | 3.9 | 0 | 0 | 1 | OIS
SH | 1 | 847 | 3.9 | 0 | 0 | 1 | OIS
SO | 1 | 301 | 3.993 | 0 | 0 | 1 | OIS
SO2 | 2 | 252 | 4.29 | 0 | 0 | 1 | OIS
SO3 | 2 | 378.4 | 4.175 | 0 | 0 | 1 | OIS
SIH4 | 2 | 207.6 | 4.084 | 0 | 0 | 1 | MEC
SIH3 | 2 | 170.3 | 3.943 | 0 | 0 | 1 | MEC
SIH2 | 2 | 133.1 | 3.803 | 0 | 0 | 1 | MEC
SIH | 1 | 95.8 | 3.662 | 0 | 0 | 1 | MEC
SI | 0 | 3036 | 2.91 | 0 | 0 | 0 | MEC
SI2H6 | 2 | 301.3 | 4.828 | 0 | 0 | 1 | MEC
SI2H5 | 2 | 306.9 | 4.717 | 0 | 0 | 1 | MEC
SI2H4 | 2 | 312.6 | 4.601 | 0 | 0 | 1 | MEC
SI2H3 | 2 | 318.2 | 4.494 | 0 | 0 | 1 | MEC
SI2H2 | 2 | 323.8 | 4.383 | 0 | 0 | 1 | MEC
SI2 | 1 | 3036 | 3.28 | 0 | 0 | 1 | MEC
SI3 | 2 | 3036 | 3.55 | 0 | 0 | 1 | MEC
SIF3 | 2 | 309.6 | 4.359 | 0 | 0 | 1 | MEC
SIF3NH2 | 2 | 231 | 4.975 | 0 | 0 | 1 | MEC
SIF4 | 2 | 171.9 | 4.88 | 0 | 0 | 1 | SVE
SIHF3 | 2 | 180.8 | 4.681 | 0 | 0 | 1 | MEC
H2SISIH2 | 2 | 312.6 | 4.601 | 0 | 0 | 1 | MEC
H3SISIH | 2 | 312.6 | 4.601 | 0 | 0 | 1 | MEC
SI3H8 | 2 | 331.2 | 5.562 | 0 | 0 | 1 | MEC
ASH3 | 2 | 259.8 | 4.145 | 0 | 0 | 1 | MEC
AS2 | 1 | 1045.5 | 5.51 | 0 | 0 | 1 | MEC
GAME3 | 2 | 378.2 | 5.52 | 0 | 0 | 1 | MEC
GAME2 | 2 | 675.8 | 5.22 | 0 | 0 | 1 | MEC
GAME | 2 | 972.7 | 4.92 | 0 | 0 | 1 | MEC
GA | 0 | 2961.8 | 4.62 | 0 | 0 | 0 | MEC
K | 0 | 850 | 4.25 | 0 | 0 | 1 | SINGH
KOH | 2 | 1213 | 4.52 | 0 | 0 | 1 | SINGH
KO2 | 2 | 1213 | 4.69 | 0 | 0 | 1 | SINGH
KH | 1 | 93.3 | 3.542 | 0 | 0 | 1 | SINGH
K+ | 0 | 850 | 4.25 | 0 | 0 | 1 | SINGH
E | 0 | 850 | 425 | 0 | 0 | 1 | SINGH
KCL | 1 | 1989 | 4.186 | 0 | 0 | 1 | SINGH
CL | 0 | 130.8 | 3.613 | 0 | 0 | 1 | SINGH
CL- | 0 | 130.8 | 3.613 | 0 | 0 | 1 | SINGH
HCL | 1 | 344.7 | 3.339 | 1.084 | 0 | 1 | SINGH
KO | 1 | 383 | 3.812 | 0 | 0 | 1 | SINGH
NC10H22 | 2 | 540 | 7.085 | 0 | 0 | 1 | WJP
C10H22-335 | 2 | 522 | 6.873 | 0 | 0 | 1 | WJP
C10H22-2255 | 2 | 497.3 | 6.899 | 0 | 0 | 1 | WJP
IC8H18 | 2 | 458.5 | 6.414 | 0 | 0 | 1 | WJP
AC8H17 | 2 | 458.5 | 6.414 | 0 | 0 | 1 | WJP
BC8H17 | 2 | 458.5 | 6.414 | 0 | 0 | 1 | WJP
CC8H17 | 2 | 458.5 | 6.414 | 0 | 0 | 1 | WJP
DC8H17 | 2 | 458.5 | 6.414 | 0 | 0 | 1 | WJP
C8H17OH-1 | 2 | 581.3 | 6.506 | 2 | 0 | 1 | WJP
AC8H17O | 2 | 581.3 | 6.506 | 2 | 0 | 1 | WJP
BC8H17O | 2 | 581.3 | 6.506 | 2 | 0 | 1 | WJP
CC8H17O | 2 | 581.3 | 6.506 | 2 | 0 | 1 | WJP
DC8H17O | 2 | 581.3 | 6.506 | 2 | 0 | 1 | WJP
C8H16-1 | 2 | 485.6 | 6.44 | 0.3 | 0 | 1 | WJP
IC8H16 | 2 | 485.6 | 6.44 | 0.3 | 0 | 1 | WJP
JC8H16 | 2 | 485.6 | 6.44 | 0.3 | 0 | 1 | WJP
IC8H15 | 2 | 485.6 | 6.44 | 0.3 | 0 | 1 | WJP
IC8H14 | 2 | 485.6 | 6.44 | 0.3 | 0 | 1 | WJP
NC7H16 | 2 | 459.6 | 6.253 | 0 | 0 | 1 | WJP
NEOC7H16 | 2 | 437.3 | 6.168 | 0 | 0 | 1 | WJP
C7H162-4 | 2 | 437.3 | 6.168 | 0 | 0 | 1 | WJP
QC7H15 | 2 | 437.3 | 6.168 | 0 | 0 | 1 | WJP
PC7H15 | 2 | 437.3 | 6.168 | 0 | 0 | 1 | WJP
OC7H15 | 2 | 437.3 | 6.168 | 0 | 0 | 1 | WJP
NC7H15 | 2 | 437.3 | 6.168 | 0 | 0 | 1 | WJP
XC7H15 | 2 | 437.3 | 6.168 | 0 | 0 | 1 | WJP
YC7H15 | 2 | 437.3 | 6.168 | 0 | 0 | 1 | WJP
ZC7H15 | 2 | 437.3 | 6.168 | 0 | 0 | 1 | WJP
C7H15OH-1 | 2 | 561 | 6.317 | 1.7 | 0 | 1 | WJP
QC7H15O | 2 | 561 | 6.317 | 1.7 | 0 | 1 | WJP
PC7H15O | 2 | 561 | 6.317 | 1.7 | 0 | 1 | WJP
OC7H15O | 2 | 561 | 6.317 | 1.7 | 0 | 1 | WJP
NC7H15O | 2 | 561 | 6.317 | 1.7 | 0 | 1 | WJP
XC7H15O | 2 | 561 | 6.317 | 1.7 | 0 | 1 | WJP
YC7H15O | 2 | 561 | 6.317 | 1.7 | 0 | 1 | WJP
ZC7H15O | 2 | 561 | 6.317 | 1.7 | 0 | 1 | WJP
C7H14-1 | 2 | 457.8 | 6.173 | 0.3 | 0 | 1 | WJP
IBC7H14 | 2 | 439.2 | 6.151 | 0 | 0 | 1 | WJP
OC7H14 | 2 | 439.2 | 6.151 | 0 | 0 | 1 | WJP
PC7H14 | 2 | 439.2 | 6.151 | 0 | 0 | 1 | WJP
XC7H14 | 2 | 439.2 | 6.151 | 0 | 0 | 1 | WJP
YC7H14 | 2 | 439.2 | 6.151 | 0 | 0 | 1 | WJP
PC7H13 | 2 | 439.2 | 6.151 | 0 | 0 | 1 | WJP
XC7H13 | 2 | 439.2 | 6.151 | 0 | 0 | 1 | WJP
NC6H14 | 2 | 427.4 | 5.946 | 0 | 0 | 1 | WJP
NEOC6H14 | 2 | 406.1 | 5.842 | 0 | 0 | 1 | WJP
XC6H14 | 2 | 416.7 | 5.852 | 0 | 0 | 1 | WJP
C6H14-3 | 2 | 422.5 | 5.87 | 0 | 0 | 1 | WJP
IC6H14 | 2 | 422.5 | 5.87 | 0 | 0 | 1 | WJP
FC6H13 | 2 | 406.1 | 5.842 | 0 | 0 | 1 | WJP
GC6H13 | 2 | 406.1 | 5.842 | 0 | 0 | 1 | WJP
HC6H13 | 2 | 406.1 | 5.842 | 0 | 0 | 1 | WJP
AC6H13 | 2 | 422.5 | 5.87 | 0 | 0 | 1 | WJP
BC6H13 | 2 | 422.5 | 5.87 | 0 | 0 | 1 | WJP
CC6H13 | 2 | 422.5 | 5.87 | 0 | 0 | 1 | WJP
DC6H13 | 2 | 422.5 | 5.87 | 0 | 0 | 1 | WJP
EC6H13 | 2 | 422.5 | 5.87 | 0 | 0 | 1 | WJP
C6H13OH-1 | 2 | 541.5 | 5.674 | 1.8 | 0 | 1 | WJP
FC6H13O | 2 | 541.5 | 5.674 | 1.8 | 0 | 1 | WJP
GC6H13O | 2 | 541.5 | 5.674 | 1.8 | 0 | 1 | WJP
HC6H13O | 2 | 541.5 | 5.674 | 1.8 | 0 | 1 | WJP
AC6H13O | 2 | 541.5 | 5.674 | 1.8 | 0 | 1 | WJP
BC6H13O | 2 | 541.5 | 5.674 | 1.8 | 0 | 1 | WJP
CC6H13O | 2 | 541.5 | 5.674 | 1.8 | 0 | 1 | WJP
DC6H13O | 2 | 541.5 | 5.674 | 1.8 | 0 | 1 | WJP
EC6H13O | 2 | 541.5 | 5.674 | 1.8 | 0 | 1 | WJP
NEOC6H12 | 2 | 397.9 | 5.767 | 0 | 0 | 1 | WJP
KC6H12 | 2 | 435.9 | 5.807 | 0 | 0 | 1 | WJP
JC6H12 | 2 | 415.3 | 5.794 | 0 | 0 | 1 | WJP
CC6H12 | 2 | 414.4 | 5.872 | 0 | 0 | 1 | WJP
C-C6H12-C | 2 | 411.9 | 5.86 | 0 | 0 | 1 | WJP
H-C6H12 | 2 | 430.6 | 5.843 | 0 | 0 | 1 | WJP
H-C6H12-C | 2 | 433.6 | 5.825 | 0 | 0 | 1 | WJP
BC6H12 | 2 | 430.1 | 5.833 | 0 | 0 | 1 | WJP
C6H12-3 | 2 | 431.5 | 5.859 | 0 | 0 | 1 | WJP
C6H12-C-3 | 2 | 428.9 | 5.83 | 0.3 | 0 | 1 | WJP
C6H12-2 | 2 | 429.6 | 5.829 | 0 | 0 | 1 | WJP
C6H12-C-2 | 2 | 432.4 | 5.827 | 0 | 0 | 1 | WJP
C6H12-1 | 2 | 423.2 | 5.834 | 0.4 | 0 | 1 | WJP
AC6H12 | 2 | 430.1 | 5.833 | 0 | 0 | 1 | WJP
DC6H12 | 2 | 414.4 | 5.872 | 0 | 0 | 1 | WJP
NEOC6H11 | 2 | 397.9 | 5.767 | 0 | 0 | 1 | WJP
IC6H11 | 2 | 430.1 | 5.833 | 0 | 0 | 1 | WJP
IC6H12 | 2 | 430.1 | 5.833 | 0 | 0 | 1 | WJP
NC5H12 | 2 | 391.7 | 5.591 | 0 | 0 | 1 | WJP
NEOC5H12 | 2 | 357.8 | 5.55 | 0 | 0 | 1 | WJP
NEOC5H11 | 2 | 357.8 | 5.55 | 0 | 0 | 1 | WJP
IC5H12 | 2 | 382.1 | 5.548 | 0 | 0 | 1 | WJP
NC5H12 | 2 | 391.7 | 5.591 | 0 | 0 | 1 | WJP
NC5H12 | 2 | 391.7 | 5.591 | 0 | 0 | 1 | WJP
NC5H12 | 2 | 391.7 | 5.591 | 0 | 0 | 1 | WJP
IC5H12 | 2 | 382.1 | 5.548 | 0 | 0 | 1 | WJP
IC5H12 | 2 | 382.1 | 5.548 | 0 | 0 | 1 | WJP
IC5H12 | 2 | 382.1 | 5.548 | 0 | 0 | 1 | WJP
IC5H12 | 2 | 382.1 | 5.548 | 0 | 0 | 1 | WJP
AC5H11 | 2 | 523.2 | 5.664 | 1.7 | 0 | 1 | WJP
BC5H11 | 2 | 523.2 | 5.664 | 1.7 | 0 | 1 | WJP
CC5H11 | 2 | 523.2 | 5.664 | 1.7 | 0 | 1 | WJP
DC5H11 | 2 | 523.2 | 5.664 | 1.7 | 0 | 1 | WJP
CC5H10 | 2 | 523.2 | 5.664 | 1.7 | 0 | 1 | WJP
C5H11-1 | 2 | 523.2 | 5.664 | 1.7 | 0 | 1 | WJP
C5H11-2 | 2 | 523.2 | 5.664 | 1.7 | 0 | 1 | WJP
C5H11-3 | 2 | 523.2 | 5.664 | 1.7 | 0 | 1 | WJP
C5H11OH-1 | 2 | 523.2 | 5.664 | 1.7 | 0 | 1 | WJP
IC5H11OH-1 | 2 | 451.9 | 6.041 | 0 | 0 | 1 | WJP
IC5H11OH-2 | 2 | 431.4 | 5.624 | 1.9 | 0 | 1 | WJP
C5H11O-1 | 2 | 523.2 | 5.664 | 1.7 | 0 | 1 | WJP
C5H11O-2 | 2 | 523.2 | 5.664 | 1.7 | 0 | 1 | WJP
C5H11O-3 | 2 | 523.2 | 5.664 | 1.7 | 0 | 1 | WJP
AC5H11O | 2 | 523.2 | 5.664 | 1.7 | 0 | 1 | WJP
BC5H11O | 2 | 523.2 | 5.664 | 1.7 | 0 | 1 | WJP
CC5H11O | 2 | 523.2 | 5.664 | 1.7 | 0 | 1 | WJP
DC5H11O | 2 | 523.2 | 5.664 | 1.7 | 0 | 1 | WJP
NEOC5H11O | 2 | 523.2 | 5.664 | 1.7 | 0 | 1 | WJP
C2H5COC2H5 | 2 | 476.7 | 5.714 | 2.7 | 0 | 1 | WJP
IC3H7COCH3 | 2 | 469 | 5.632 | 2.8 | 0 | 1 | WJP
NC3H7COCH3 | 2 | 477 | 5.735 | 2.5 | 0 | 1 | WJP
C-C5H10 | 2 | 372.1 | 5.446 | 0 | 0 | 1 | WJP
BC5H10 | 2 | 391.4 | 5.55 | 0 | 0 | 1 | WJP
AC5H10 | 2 | 386.6 | 5.532 | 0.5 | 0 | 1 | WJP
C5H10-2 | 2 | 396.8 | 5.458 | 0 | 0 | 1 | WJP
C5H10-1 | 2 | 386.2 | 5.489 | 0.4 | 0 | 1 | WJP
C5H9 | 2 | 396.8 | 5.458 | 0 | 0 | 1 | WJP
IC5H9 | 2 | 386.6 | 5.532 | 0.5 | 0 | 1 | WJP
C4H10 | 2 | 350.9 | 5.206 | 0 | 0 | 1 | WJP
NC4H10 | 2 | 350.9 | 5.206 | 0 | 0 | 1 | WJP
IC4H10 | 2 | 335.7 | 5.208 | 0.1 | 0 | 1 | WJP
NC4H9OH | 2 | 502.2 | 5.356 | 1.8 | 0 | 1 | WJP
IC4H7OH | 2 | 502.2 | 5.356 | 1.8 | 0 | 1 | WJP
IC4H6OH | 2 | 502.2 | 5.356 | 1.8 | 0 | 1 | WJP
IC3H7CHO | 2 | 436.4 | 5.352 | 0 | 0 | 1 | WJP
NC3H7CHO | 2 | 464.2 | 5.009 | 2.6 | 0 | 1 | WJP
IC3H7CO | 2 | 436.4 | 5.352 | 0 | 0 | 1 | WJP
NC3H7CO | 2 | 464.2 | 5.009 | 2.6 | 0 | 1 | WJP
IC3H6CHO | 2 | 436.4 | 5.352 | 0 | 0 | 1 | WJP
TC3H6CHO | 2 | 436.4 | 5.352 | 0 | 0 | 1 | WJP
TC3H6OCHO | 2 | 436.4 | 5.352 | 0 | 0 | 1 | WJP
IC3H6CO | 2 | 436.4 | 5.352 | 0 | 0 | 1 | WJP
IC3H5CHO | 2 | 436.4 | 5.352 | 0 | 0 | 1 | WJP
IC3H5CO | 2 | 436.4 | 5.352 | 0 | 0 | 1 | WJP
IC4H8 | 2 | 344.5 | 5.089 | 0.5 | 0 | 1 | WJP
C4H8-2 | 2 | 354.1 | 5.135 | 0 | 0 | 1 | WJP
C4H8-S-2 | 2 | 359.7 | 5.076 | 0.3 | 0 | 1 | WJP
C4H8-1 | 2 | 345.7 | 5.088 | 0.3 | 0 | 1 | WJP
C4H6-1,3 | 2 | 350.4 | 4.984 | 0 | 0 | 1 | WJP
C4H6-1,2 | 2 | 370.3 | 4.984 | 0.4 | 0 | 1 | WJP
C3H6O | 2 | 403.6 | 4.968 | 2 | 0 | 1 | WJP
C2H5CHO | 2 | 435.2 | 4.662 | 2.7 | 0 | 1 | WJP
NC3H7OH | 2 | 481.5 | 4.997 | 1.7 | 0 | 1 | WJP
IC3H7OH | 2 | 459.5 | 5.036 | 1.7 | 0 | 1 | WJP
CH3OC2H5 | 2 | 364.6 | 4.998 | 1.2 | 0 | 1 | WJP
IC3H5OH | 2 | 459.5 | 5.036 | 1.7 | 0 | 1 | WJP
TC3H6OH | 2 | 459.5 | 5.036 | 1.7 | 0 | 1 | WJP
NC3H7O | 2 | 481.5 | 4.997 | 1.7 | 0 | 1 | WJP
IC3H7O | 2 | 459.5 | 5.036 | 1.7 | 0 | 1 | WJP
C3H5OH | 2 | 481.5 | 4.997 | 1.7 | 0 | 1 | WJP
C2H3CHO | 2 | 428.8 | 4.958 | 2.9 | 0 | 1 | WJP
CH3CO2H | 2 | 514 | 5.007 | 1.3 | 0 | 1 | WJP
CH3CO2 | 2 | 514 | 5.007 | 1.3 | 0 | 1 | CH3CO2H
CH3CO3 | 2 | 514 | 5.007 | 1.3 | 0 | 1 | CH3CO2H
CH3CO3H | 2 | 514 | 5.007 | 1.3 | 0 | 1 | CH3CO2H
C2H3O1-2 | 2 | 387.3 | 4.349 | 1.9 | 0 | 1 | C2H4O
C2H4O | 2 | 387.3 | 4.349 | 1.9 | 0 | 1 | WJP
C2H4O1-2 | 2 | 387.3 | 4.349 | 1.9 | 0 | 1 | WJP
CH2CCH2OH | 2 | 481.5 | 4.997 | 1.7 | 0 | 1 | WJP