## Help
RUN YOUR MODEL IN SIX STEPS
0) Before we start, most worksheets have special comments in cells to help you out. You can recognize the comments by the red, small triangle in the upper-right hand corner like the one this cell has. Just move your pointer over the cell to see the comment. To see all the comments, under the "View" menu, select the "Comments" menu item
1) Click the "model" worksheet tab below and enter your reactions in the cells provided.
2) Click the "CONTROL" worksheet tab below and click the "Make Species Spreadsheet from Model"
3) Click the "species" worksheet tab below and edit the initial concentrations, type a "Y" in the "Display Output ?" column for any species you wish to plot.
4) Click the "parm" worksheet tab and enter your desired simulation time in the DAYS,HOURS, MINUTES, SECONDS cells
5) Click the "CONTROL" worksheet tab below and click the "RUN" button. If you do not have a registration key, you will also have to press the ENTER key three times in the KINTECUS window (ie, click in the KINTECUS window, press ENTER three times)
6) Click the "Plot Results" button on the CONTROL worksheet. That's it!!
8) OPTIONAL: If you wish to include temperature evolution plots and reverse rate autocalculations, type -THERM on the Kintecus Switches cell located on the CONTROL worksheet. See the excel file "Combustion_workbook_OH.xls" as an example!
9) OPTIONAL: If you wish to FIT experimental data to a model, enter your data in the "fitdata" worksheet, with Time(s) as the first column, first row. The species names should follow the Time(s) heading on the same row. Place your species/temperature data under the appropriate species column (if a species is missing data for a time point, place an “N” in the cell). Append a question mark, "?", to the end of values you wish for Kintecus to regress/fit. Type the additional switch "–FIT:2:3:FITDATA.TXT" in the KINTECUS SWITCHES cell located on the CONTROL worksheet. You can also try–FIT:1:3:FITDATA.TXT , -FIT:1:1:FITDATA.TXT and –FIT:2:1:FITDATA.TXT. Run Kintecus. You can see the "Enzyme_Regression_Fitting.xls" file as an example!!
10) OPTIONAL: If you wish to do sensitivity analysis just use the –SENSIT:1 on the command line.
11) Prefixing the name of a worksheet with an "O_" will cause the entire worksheet to be written out as a tab-delimited text file. This allows you to save your perturbation files, databases, periodic tables, chemname files to be store in the Excel workbook. See the wolfrum or the GRI-MECH Excel workbook for an an example!
12) OPTIONAL: You can calculate uncertainty bands just by adding the “-conf” switch on the command line. If you are in Excel, you will automatically see these plotted!
13) There are many other interesting things you can do with your model, so please be sure to read the Kintecus.pdf documentation!
Note on A3: James Ianni: Here is a sample comment for this cell. To permanently display this comment, right click the cell and select "Show Comment"

## CONC
Time(s) | nc7h16 | o2 | oh | h2o | ho2 | co2 | ch3 | ch3o | ch2oh | ch3o2h | c2h4 | Temperature(K)
0 | 0.09 | 0.09 | 0 | 0 | 0 | 0 | 0 | 0 | 0 | 0 | 0 | 1200
3.2787e-07 | 0.00062076 | 6.2493e-09 | 7.4716e-08 | 0.079299 | 1.9403e-10 | 0.0041468 | 1.9792e-05 | 3.8473e-08 | 8.2162e-06 | 4.8669e-11 | 0.020146 | 1790.69
6.5574e-07 | 0.00012795 | 1.8618e-08 | 9.0998e-08 | 0.076824 | 3.0401e-10 | 0.0065582 | 2.9488e-05 | 1.455e-08 | 3.4771e-06 | 7.3826e-11 | 0.015795 | 1829.84
9.8361e-07 | 9.5436e-05 | 3.3381e-08 | 9.5717e-08 | 0.073119 | 3.0971e-10 | 0.0089824 | 3.4132e-05 | 4.8515e-09 | 1.2096e-06 | 1.1722e-10 | 0.014704 | 1843.6
1.3115e-06 | 8.7346e-05 | 4.1226e-08 | 9.7184e-08 | 0.069513 | 3.1044e-10 | 0.011282 | 3.7384e-05 | 2.4842e-09 | 6.2297e-07 | 1.4377e-10 | 0.014396 | 1853.04
1.6393e-06 | 8.4658e-05 | 4.3914e-08 | 9.7208e-08 | 0.066124 | 3.1908e-10 | 0.013426 | 4.0123e-05 | 2.1561e-09 | 5.056e-07 | 1.5556e-10 | 0.014337 | 1860.84
1.9672e-06 | 8.3579e-05 | 4.4992e-08 | 9.6602e-08 | 0.062955 | 3.2832e-10 | 0.015385 | 4.2667e-05 | 2.2555e-09 | 4.8517e-07 | 1.6275e-10 | 0.014355 | 1867.79
2.2951e-06 | 8.3036e-05 | 4.5565e-08 | 9.5621e-08 | 0.060001 | 3.3582e-10 | 0.017134 | 4.5086e-05 | 2.4255e-09 | 4.8082e-07 | 1.6841e-10 | 0.014396 | 1874.08
2.623e-06 | 8.2665e-05 | 4.5865e-08 | 9.4356e-08 | 0.057259 | 3.4123e-10 | 0.018655 | 4.737e-05 | 2.5969e-09 | 4.7825e-07 | 1.7302e-10 | 0.014438 | 1879.74
2.9508e-06 | 8.2334e-05 | 4.5947e-08 | 9.2861e-08 | 0.054728 | 3.4457e-10 | 0.01994 | 4.9499e-05 | 2.7547e-09 | 4.7531e-07 | 1.7661e-10 | 0.014472 | 1884.79
3.2787e-06 | 8.1996e-05 | 4.5829e-08 | 9.1182e-08 | 0.052406 | 3.4589e-10 | 0.02099 | 5.1452e-05 | 2.8929e-09 | 4.7173e-07 | 1.7917e-10 | 0.014495 | 1889.22
3.6066e-06 | 8.1632e-05 | 4.553e-08 | 8.9364e-08 | 0.05029 | 3.453e-10 | 0.021813 | 5.3214e-05 | 3.008e-09 | 4.6753e-07 | 1.8072e-10 | 0.014507 | 1893.05
3.9344e-06 | 8.1238e-05 | 4.5071e-08 | 8.7451e-08 | 0.048368 | 3.4297e-10 | 0.022426 | 5.4785e-05 | 3.0986e-09 | 4.6282e-07 | 1.813e-10 | 0.014507 | 1896.32
4.2623e-06 | 8.0815e-05 | 4.4475e-08 | 8.5484e-08 | 0.046626 | 3.3912e-10 | 0.022849 | 5.6168e-05 | 3.165e-09 | 4.577e-07 | 1.8103e-10 | 0.014497 | 1899.09
4.5902e-06 | 8.0363e-05 | 4.3764e-08 | 8.3494e-08 | 0.045048 | 3.34e-10 | 0.023106 | 5.7374e-05 | 3.209e-09 | 4.5229e-07 | 1.8e-10 | 0.014476 | 1901.4
4.918e-06 | 7.9886e-05 | 4.2962e-08 | 8.1508e-08 | 0.043616 | 3.2786e-10 | 0.023221 | 5.8421e-05 | 3.2328e-09 | 4.4671e-07 | 1.7832e-10 | 0.014448 | 1903.32
5.2459e-06 | 7.9387e-05 | 4.2089e-08 | 7.9546e-08 | 0.042313 | 3.2092e-10 | 0.02322 | 5.9326e-05 | 3.2394e-09 | 4.4104e-07 | 1.7611e-10 | 0.014413 | 1904.9
5.5738e-06 | 7.8868e-05 | 4.1165e-08 | 7.7621e-08 | 0.041121 | 3.1341e-10 | 0.023123 | 6.0106e-05 | 3.2318e-09 | 4.3536e-07 | 1.7347e-10 | 0.014371 | 1906.19
5.9016e-06 | 7.8331e-05 | 4.0206e-08 | 7.5742e-08 | 0.040023 | 3.055e-10 | 0.02295 | 6.0782e-05 | 3.213e-09 | 4.2975e-07 | 1.705e-10 | 0.014325 | 1907.26
6.2295e-06 | 7.7778e-05 | 3.9225e-08 | 7.3916e-08 | 0.039009 | 2.9734e-10 | 0.022718 | 6.1365e-05 | 3.1853e-09 | 4.2424e-07 | 1.6727e-10 | 0.014275 | 1908.12
6.5574e-06 | 7.7212e-05 | 3.8232e-08 | 7.2146e-08 | 0.038065 | 2.8905e-10 | 0.022441 | 6.1872e-05 | 3.151e-09 | 4.1887e-07 | 1.6385e-10 | 0.014223 | 1908.83
6.8852e-06 | 7.6634e-05 | 3.7237e-08 | 7.0433e-08 | 0.037182 | 2.8072e-10 | 0.022131 | 6.2314e-05 | 3.112e-09 | 4.1368e-07 | 1.603e-10 | 0.014167 | 1909.4
7.2131e-06 | 7.6047e-05 | 3.6246e-08 | 6.8776e-08 | 0.03635 | 2.7244e-10 | 0.021797 | 6.2704e-05 | 3.0698e-09 | 4.0866e-07 | 1.5667e-10 | 0.014111 | 1909.87
7.541e-06 | 7.5452e-05 | 3.5266e-08 | 6.7179e-08 | 0.035567 | 2.6426e-10 | 0.021447 | 6.3045e-05 | 3.0254e-09 | 4.0384e-07 | 1.5298e-10 | 0.014053 | 1910.26
7.8689e-06 | 7.4851e-05 | 3.4299e-08 | 6.5637e-08 | 0.034823 | 2.5622e-10 | 0.021086 | 6.3348e-05 | 2.98e-09 | 3.9923e-07 | 1.4927e-10 | 0.013994 | 1910.57
8.1967e-06 | 7.4246e-05 | 3.3349e-08 | 6.4149e-08 | 0.034114 | 2.4834e-10 | 0.02072 | 6.362e-05 | 2.9341e-09 | 3.9481e-07 | 1.4556e-10 | 0.013934 | 1910.82
8.5246e-06 | 7.3637e-05 | 3.2417e-08 | 6.2713e-08 | 0.033436 | 2.4066e-10 | 0.020353 | 6.3864e-05 | 2.8885e-09 | 3.906e-07 | 1.4187e-10 | 0.013874 | 1911.03
8.8525e-06 | 7.3026e-05 | 3.1505e-08 | 6.1327e-08 | 0.032787 | 2.3317e-10 | 0.019986 | 6.4084e-05 | 2.8434e-09 | 3.8657e-07 | 1.3821e-10 | 0.013815 | 1911.21
9.1803e-06 | 7.2414e-05 | 3.0613e-08 | 5.9989e-08 | 0.032163 | 2.2589e-10 | 0.019623 | 6.4284e-05 | 2.799e-09 | 3.8275e-07 | 1.346e-10 | 0.013755 | 1911.35
9.5082e-06 | 7.1803e-05 | 2.9743e-08 | 5.8698e-08 | 0.031563 | 2.1883e-10 | 0.019265 | 6.4466e-05 | 2.7558e-09 | 3.791e-07 | 1.3103e-10 | 0.013695 | 1911.46
9.8361e-06 | 7.1192e-05 | 2.8895e-08 | 5.7452e-08 | 0.030984 | 2.1197e-10 | 0.018912 | 6.4632e-05 | 2.7136e-09 | 3.7563e-07 | 1.2753e-10 | 0.013636 | 1911.55
1.0164e-05 | 7.0584e-05 | 2.8069e-08 | 5.6248e-08 | 0.030426 | 2.0533e-10 | 0.018566 | 6.4784e-05 | 2.6727e-09 | 3.7234e-07 | 1.2408e-10 | 0.013577 | 1911.63
1.0492e-05 | 6.9978e-05 | 2.7264e-08 | 5.5086e-08 | 0.029888 | 1.9889e-10 | 0.018227 | 6.4923e-05 | 2.6331e-09 | 3.692e-07 | 1.207e-10 | 0.013519 | 1911.69
1.082e-05 | 6.9376e-05 | 2.6482e-08 | 5.3963e-08 | 0.029367 | 1.9266e-10 | 0.017896 | 6.5051e-05 | 2.5948e-09 | 3.6622e-07 | 1.1739e-10 | 0.013461 | 1911.73
1.1147e-05 | 6.8777e-05 | 2.572e-08 | 5.2878e-08 | 0.028863 | 1.8663e-10 | 0.017572 | 6.5169e-05 | 2.5578e-09 | 3.6339e-07 | 1.1415e-10 | 0.013404 | 1911.76
1.1475e-05 | 6.8184e-05 | 2.4979e-08 | 5.183e-08 | 0.028375 | 1.8079e-10 | 0.017257 | 6.5277e-05 | 2.5221e-09 | 3.6071e-07 | 1.1098e-10 | 0.013348 | 1911.79
1.1803e-05 | 6.7595e-05 | 2.426e-08 | 5.0816e-08 | 0.027903 | 1.7515e-10 | 0.01695 | 6.5376e-05 | 2.4877e-09 | 3.5815e-07 | 1.0788e-10 | 0.013292 | 1911.8
1.2131e-05 | 6.7012e-05 | 2.356e-08 | 4.9837e-08 | 0.027446 | 1.6968e-10 | 0.016651 | 6.5468e-05 | 2.4546e-09 | 3.5572e-07 | 1.0486e-10 | 0.013237 | 1911.81
1.2459e-05 | 6.6435e-05 | 2.288e-08 | 4.889e-08 | 0.027002 | 1.644e-10 | 0.01636 | 6.5552e-05 | 2.4227e-09 | 3.5342e-07 | 1.0191e-10 | 0.013182 | 1911.8
1.2787e-05 | 6.5864e-05 | 2.222e-08 | 4.7973e-08 | 0.026572 | 1.5929e-10 | 0.016077 | 6.5629e-05 | 2.3919e-09 | 3.5122e-07 | 9.903e-11 | 0.013129 | 1911.8
1.3115e-05 | 6.5299e-05 | 2.1578e-08 | 4.7087e-08 | 0.026155 | 1.5435e-10 | 0.015801 | 6.5699e-05 | 2.3623e-09 | 3.4914e-07 | 9.6223e-11 | 0.013076 | 1911.78
1.3443e-05 | 6.4741e-05 | 2.0955e-08 | 4.623e-08 | 0.02575 | 1.4957e-10 | 0.015534 | 6.5763e-05 | 2.3338e-09 | 3.4715e-07 | 9.3486e-11 | 0.013023 | 1911.76
1.377e-05 | 6.419e-05 | 2.035e-08 | 4.5399e-08 | 0.025358 | 1.4494e-10 | 0.015274 | 6.5822e-05 | 2.3064e-09 | 3.4526e-07 | 9.082e-11 | 0.012972 | 1911.74
1.4098e-05 | 6.3645e-05 | 1.9762e-08 | 4.4596e-08 | 0.024976 | 1.4047e-10 | 0.015021 | 6.5875e-05 | 2.28e-09 | 3.4347e-07 | 8.8223e-11 | 0.012921 | 1911.71
1.4426e-05 | 6.3108e-05 | 1.9192e-08 | 4.3818e-08 | 0.024606 | 1.3614e-10 | 0.014775 | 6.5923e-05 | 2.2545e-09 | 3.4176e-07 | 8.5694e-11 | 0.012871 | 1911.68
1.4754e-05 | 6.2578e-05 | 1.8638e-08 | 4.3064e-08 | 0.024247 | 1.3196e-10 | 0.014536 | 6.5967e-05 | 2.23e-09 | 3.4013e-07 | 8.3233e-11 | 0.012821 | 1911.65
1.5082e-05 | 6.2055e-05 | 1.81e-08 | 4.2334e-08 | 0.023897 | 1.2791e-10 | 0.014304 | 6.6005e-05 | 2.2064e-09 | 3.3858e-07 | 8.0837e-11 | 0.012773 | 1911.61
1.541e-05 | 6.1539e-05 | 1.7577e-08 | 4.1627e-08 | 0.023558 | 1.2399e-10 | 0.014079 | 6.604e-05 | 2.1837e-09 | 3.371e-07 | 7.8506e-11 | 0.012725 | 1911.57
1.5738e-05 | 6.1031e-05 | 1.7071e-08 | 4.0942e-08 | 0.023228 | 1.202e-10 | 0.01386 | 6.607e-05 | 2.1617e-09 | 3.3569e-07 | 7.6239e-11 | 0.012677 | 1911.53
1.6066e-05 | 6.053e-05 | 1.6578e-08 | 4.0277e-08 | 0.022908 | 1.1653e-10 | 0.013647 | 6.6096e-05 | 2.1406e-09 | 3.3434e-07 | 7.4033e-11 | 0.012631 | 1911.48
1.6393e-05 | 6.0036e-05 | 1.61e-08 | 3.9633e-08 | 0.022596 | 1.1298e-10 | 0.01344 | 6.6119e-05 | 2.1202e-09 | 3.3306e-07 | 7.1889e-11 | 0.012585 | 1911.43
1.6721e-05 | 5.9549e-05 | 1.5636e-08 | 3.9009e-08 | 0.022293 | 1.0954e-10 | 0.013239 | 6.6138e-05 | 2.1005e-09 | 3.3183e-07 | 6.9804e-11 | 0.01254 | 1911.38
1.7049e-05 | 5.907e-05 | 1.5186e-08 | 3.8403e-08 | 0.021999 | 1.0622e-10 | 0.013043 | 6.6154e-05 | 2.0815e-09 | 3.3065e-07 | 6.7777e-11 | 0.012495 | 1911.33
1.7377e-05 | 5.8598e-05 | 1.4749e-08 | 3.7815e-08 | 0.021712 | 1.03e-10 | 0.012853 | 6.6167e-05 | 2.0632e-09 | 3.2953e-07 | 6.5806e-11 | 0.012452 | 1911.27
1.7705e-05 | 5.8133e-05 | 1.4325e-08 | 3.7245e-08 | 0.021433 | 9.9883e-11 | 0.012668 | 6.6177e-05 | 2.0455e-09 | 3.2846e-07 | 6.3892e-11 | 0.012409 | 1911.21
1.8033e-05 | 5.7675e-05 | 1.3913e-08 | 3.6692e-08 | 0.021162 | 9.6867e-11 | 0.012489 | 6.6183e-05 | 2.0284e-09 | 3.2743e-07 | 6.2031e-11 | 0.012366 | 1911.16
1.8361e-05 | 5.7224e-05 | 1.3513e-08 | 3.6155e-08 | 0.020899 | 9.3946e-11 | 0.012314 | 6.6188e-05 | 2.0119e-09 | 3.2644e-07 | 6.0223e-11 | 0.012324 | 1911.1
1.8688e-05 | 5.678e-05 | 1.3125e-08 | 3.5633e-08 | 0.020642 | 9.1118e-11 | 0.012145 | 6.6189e-05 | 1.9959e-09 | 3.2549e-07 | 5.8467e-11 | 0.012283 | 1911.03
1.9016e-05 | 5.6343e-05 | 1.2748e-08 | 3.5127e-08 | 0.020392 | 8.838e-11 | 0.01198 | 6.6188e-05 | 1.9805e-09 | 3.2458e-07 | 5.676e-11 | 0.012242 | 1910.97
1.9344e-05 | 5.5913e-05 | 1.2382e-08 | 3.4635e-08 | 0.020149 | 8.5728e-11 | 0.011819 | 6.6184e-05 | 1.9656e-09 | 3.2371e-07 | 5.5103e-11 | 0.012202 | 1910.91
1.9672e-05 | 5.5489e-05 | 1.2027e-08 | 3.4157e-08 | 0.019912 | 8.316e-11 | 0.011663 | 6.6178e-05 | 1.9511e-09 | 3.2287e-07 | 5.3493e-11 | 0.012163 | 1910.84

## CONTROL
Kintecus Control Spreadsheet Page
NOTE** Most cells have comments which can be permanently shown on screen (like the one in this cell) by right clicking the cell and selecting "Show Comment", to hide, right click cell and select "Hide Comment"
Kintecus Registration/Unlocking Key (enter in the cell below)
Kintecus PATH (where Kintecus.exe and your files are located at. ie. C:\KINTECUS\ )
C:\Kintecus\
Kintecus Switches
-show -THERM -INT:5
FALSE
Note on A2: James Ianni: Once you click the RUN button below, Kintecus will Run. To stop Kintecus, press the ESCAPE key (Esc Key) FIRST! THEN type a Control-C (hold Ctrl key, press the C key) in the Kintecus Window to halt Kintecus.
Note on A5: James Ianni: If you wish to register, please go to the Registration Section in the pdf documentation or www.kintecus.com
Note on A11: James Ianni: -THERM enter thermodynamic modes to calculate Dt/dt, Kc -EQUIL enter equilibrium mode calculations -ig:charge Ignore Charge Balance warnings -ig:mass Ignore Mass Balance warnings -x Output concentrations in mole fractions -SENSIT: Output Sensitivity Analysis Output File -SENSIT:1(:n1 (:n2) ) Use sensitivity analysis #1 with the following optional numeric entries: n1 :perform analysis at various parts in the simulation (default is three: beginning, middle and the end) -OR- n1=TIMES,t1,t2,tn... where t1,t2 and tn are times(in sec.) to perform the sensitivity analysis. n2 = percent difference in k's used (5% default) just typing -SENSIT:1 is equal to -SENSIT:1:3:5 -KINSTAT Output statistics on the kinetic system into the file KINSTAT.TXT . -SEEMW Output all species and their corresponding molecular weight into the file MW.TXT. -P Load a user provided periodic table from the text file PERIOD.DAT -o:Y/N:Y/N:Y/N:Y/N Output files based on various physical properties/rates on the system as it runs. -FIT:a:b:c:d:e:f[:g:h:i] Fit/Optimize your model against experimental/fabricated data. a=Fitting Algorithm=1, 2, 3 b=Comparison Operator=1, 2, 3 c=User Dataset Filename=Any allowed text filename d=Tolerance=1 to 10(-14) e=Maximum Iterations Allowed=1-32767 f=Starting Vectors=1x10(-99) to 1x10(10) g=Starting Temperature=1x10(-100) to 1x10(10) h=Number of Cycles to Stay At Current Temperature Before Reducing Temperature=1-32767 i=Percent Temperature Reduction=0 - 0.99999 -FIT sets default values to, a=1, b=1, c=FITDATA.TXT, d=1x10(-6),e=9000 f=1x10(-35) Advanced Kintecus Switches: -anjac Use analytically calculated jacobians. -INT:n1[:n2] Where n1 is the type of integrator used and n2 is a secondary integrator option: n1 = 1 Modified Bader-Deuflhard (default) n1 = 2 Cash-Karp Runge-Kutta integrator -OF Output a freeform thermodynamic database spreadsheet.
Note on A27: James Ianni: This option is for those individuals who are using an international version of Excel that saves numbers with commas instead of points, ie 3.14 is written as 3,14. Kintecus will not run if it encounters such numbers.
RUN
Plot Results
Make Species Spreadsheet from Model
I am using the German/Russian version of Excel =
Detailed chemical kinetic mechanism for the oxidation of biodiesel uels blend surrogate
Olivier Herbinet, William J. Pitz and Charles K. Westbrook
Lawrence Livermore National Laboratory
Combustion and Flame, submitted
July 2009
Methyl Decanoate & n-Heptane
version 2
LLNL-MI-415050
(this model requires about 5 hours to run on an Intel Core-i7)
Biodiesel2

## model
# | Model Description SpreadSheet
# Reactions can be entered in as
# k | Reaction | Comments
# 1.2345 | A+B==>C | A sample reaction with rate constant
#
# OR
#
# A | T^m | Ea | Reaction | Comments
# 50600 | 2.67 | 6290 | O+H2=OH+H | KLEMM,ET AL
#
#
#!!!!!!!!!!!!!!!!!!!!!!!!!!!!!!!!!!!!!!!!!
# Oa/Reactions of small species C0-C3 !
#!!!!!!!!!!!!!!!!!!!!!!!!!!!!!!!!!!!!!!!!!
#
191500000000000 | 0 | 16440 | h+o2=o+oh | from All_huge_v1a.mech
50800 | 2.67 | 6292 | o+h2=h+oh | from All_huge_v1a.mech
216000000 | 1.51 | 3430 | oh+h2=h+h2o | from All_huge_v1a.mech
2970000 | 2.02 | 13400 | o+h2o=oh+oh | from All_huge_v1a.mech
1.146e+20 | -1.68 | 820 | h+h+M[h2(2.5);h2o(12);co(1.9);co2(3.8)]=h2 | from All_huge_v1a.mech
6165000000000000 | -0.5 | 0 | o+o+M[h2(2.5);h2o(12);ar(.83);co(1.9);co2(3.8);ch4(2);c2h6(3)]=o2 | from All_huge_v1a.mech
4.714e+18 | -1 | 0 | o+h+M[h2(2.5);h2o(12);ar(.75);co(1.5);co2(2);ch4(2);c2h6(3)]=oh | from All_huge_v1a.mech
4.5e+22 | -2 | 0 | h+oh+M[h2(.73);h2o(12);ar(.38);ch4(2);ch(3)]=h2o | from All_huge_v1a.mech
#
1475000000000 | 0.6 | 0 | h+o2+M[TROE;3.482e+16;-0.411;-1115;5.0000e-01;1.0000e-30;1.0000e+30;1.0000e+99;h2(1.3);h2o(14);ar(.67);co(1.9);co2(3.8);ch4(2);c2h6(3)]=ho2 | from All_huge_v1a.mech
16600000000000 | 0 | 823 | ho2+h=h2+o2 | from All_huge_v1a.mech
70790000000000 | 0 | 295 | ho2+h=oh+oh | from All_huge_v1a.mech
32500000000000 | 0 | 0 | ho2+o=oh+o2 | from All_huge_v1a.mech
28900000000000 | 0 | -497 | ho2+oh=h2o+o2 | from All_huge_v1a.mech
#DUPE FOUND AND IGNORED.
420000000000000 | 0 | 11980 | ho2+ho2=h2o2+o2 | from All_huge_v1a.mech
#DUPE FOUND AND IGNORED.
#
130000000000 | 0 | -1629 | ho2+ho2=h2o2+o2 | from All_huge_v1a.mech
295100000000000 | 0 | 48430 | h2o2+M[TROE;1.202e+17;0;45500.0;5.0000e-01;1.0000e-30;1.0000e+30;1.0000e+99;h2(2.5);h2o(12);ar(.64);co(1.9);co2(3.8);ch4(2);c2h6(3)]=oh+oh | from All_huge_v1a.mech
24100000000000 | 0 | 3970 | h2o2+h=h2o+oh | from All_huge_v1a.mech
60250000000000 | 0 | 7950 | h2o2+h=h2+ho2 | from All_huge_v1a.mech
9550000 | 2 | 3970 | h2o2+o=oh+ho2 | from All_huge_v1a.mech
#DUPE FOUND AND IGNORED.
1000000000000 | 0 | 0 | h2o2+oh=h2o+ho2 | from All_huge_v1a.mech
#DUPE FOUND AND IGNORED.
#
580000000000000 | 0 | 9557 | h2o2+oh=h2o+ho2 | from All_huge_v1a.mech
18000000000 | 0 | 2384 | co+o+M[LIN;1.350e+24;-2.788;4191;h2(2);o2(6);h2o(6);ar(.5);co(1.5);co2(3.5);ch4(2);c2h6(3)]=co2 | from All_huge_v1a.mech
1050000000000 | 0 | 42540 | co+o2=co2+o | lindemann fall-off reaction
140000 | 1.95 | -1347 | co+oh=co2+h | lindemann fall-off reaction
#
30100000000000 | 0 | 23000 | co+ho2=co2+oh | lindemann fall-off reaction
1.86e+17 | -1 | 17000 | hco+M[h2(2);h2o(12);co(1.5);co2(2);ch4(2);c2h6(3)]=h+co | lindemann fall-off reaction
27100000000 | 0.68 | -469 | hco+o2=co+ho2 | lindemann fall-off reaction
73400000000000 | 0 | 0 | hco+h=co+h2 | lindemann fall-off reaction
30200000000000 | 0 | 0 | hco+o=co+oh | lindemann fall-off reaction
30000000000000 | 0 | 0 | hco+o=co2+h | lindemann fall-off reaction
102000000000000 | 0 | 0 | hco+oh=co+h2o | lindemann fall-off reaction
26500000000000 | 0 | 0 | hco+ch3=ch4+co | lindemann fall-off reaction
8070000000000000 | 0 | 53420 | ch2o+o2=hco+ho2 | lindemann fall-off reaction
30000000000000 | 0 | 0 | hco+ho2=co2+h+oh | lindemann fall-off reaction
120000000000 | 0 | -1100 | hco+o2=o2cho | lindemann fall-off reaction
1990000000000 | 0 | 11660 | ch2o+o2cho=hco+ho2cho | lindemann fall-off reaction
501000000000000 | 0 | 40150 | ho2cho=ocho+oh | lindemann fall-off reaction
75000000000000 | 0 | 29000 | h+co2+M=ocho+M | lindemann fall-off reaction
18000000000000 | 0 | 0 | hco+hco=ch2o+co | lindemann fall-off reaction
3000000000000 | 0 | 0 | hco+hco=h2+co+co | lindemann fall-off reaction
#
1090000000000 | 0.48 | -260 | hco+h+M[TROE;1.350e+24;-2.570;1425;7.8240e-01;271;2755;6570;h2(2);h2o(6);ar(.7);co(1.5);co2(2);ch4(2);c2h6(3)]=ch2o | lindemann fall-off reaction
43000000 | 1.5 | 79600 | co+h2+M[TROE;5.070e+27;-3.420;84348.0;9.3200e-01;197;1540;1.0300e+04;h2(2);h2o(6);ar(.7);co(1.5);co2(2);ch4(2);c2h6(3)]=ch2o | troe fall-off reaction
78200000 | 1.63 | -1055 | ch2o+oh=hco+h2o | troe fall-off reaction
57400000 | 1.9 | 2740 | ch2o+h=hco+h2 | troe fall-off reaction
6260000000 | 1.15 | 2260 | ch2o+o=hco+oh | troe fall-off reaction
38.3 | 3.36 | 4312 | ch2o+ch3=hco+ch4 | troe fall-off reaction
0.0071 | 4.52 | 6580 | ch2o+ho2=hco+h2o2 | troe fall-off reaction
#
4500000000000000 | -1.1 | 0 | ch2o+oh=hoch2o | troe fall-off reaction
100000000000000 | 0 | 14900 | hoch2o=hocho+h | troe fall-off reaction
23000000000000 | 0 | 50000 | hocho=co+h2o | troe fall-off reaction
15000000000000000 | 0 | 57000 | hocho=co2+h2 | troe fall-off reaction
100000000000000 | 0 | 0 | hco+oh=hocho | troe fall-off reaction
35000000000 | 0 | -3275 | ocho+ho2=hocho+o2 | troe fall-off reaction
2620000 | 2.06 | 916 | hocho+oh==>h2o+co2+h | troe fall-off reaction
#0 | 0 | 0 | h2o+co2+h==>hocho+oh
18500000 | 1.51 | -962 | hocho+oh==>h2o+co+oh | troe fall-off reaction
#0 | 0 | 0 | h2o+co+oh==>hocho+oh
4240000 | 2.1 | 4868 | hocho+h==>h2+co2+h | troe fall-off reaction
#0 | 0 | 0 | h2+co2+h==>hocho+h
60300000000000 | -0.35 | 2988 | hocho+h==>h2+co+oh | troe fall-off reaction
#0 | 0 | 0 | h2+co+oh==>hocho+h
3.9e-07 | 5.8 | 2200 | hocho+ch3==>ch4+co+oh | troe fall-off reaction
#0 | 0 | 0 | ch4+co+oh==>hocho+ch3
2400000000000 | 0 | 10000 | ocho+h2o2=hocho+ho2 | troe fall-off reaction
1000000000000 | 0 | 1192 | hocho+ho2==>h2o2+co+oh | troe fall-off reaction
#0 | 0 | 0 | h2o2+co+oh==>hocho+ho2
1.77e+18 | -1.9 | 2975 | hocho+o==>co+oh+oh | troe fall-off reaction
#0 | 0 | 0 | co+oh+oh==>hocho+o
#
858400000000 | 0.04 | 26750 | hocho+hco==>ch2o+ocho | troe fall-off reaction
5600000000000 | 0 | 13600 | ch2o+ocho==>hocho+hco
68000000000000 | 0 | 26170 | ch3o+M[TROE;1.867e+25;-3;24307.0;9.0000e-01;2500;1300;1.0000e+99;h2(2);h2o(6);co(1.5);co2(2);ch4(2);c2h6(3)]=ch2o+h | troe fall-off reaction
4.38e-19 | 9.5 | -5501 | ch3o+o2=ch2o+ho2 | troe fall-off reaction
662000000000 | 0 | 2294 | ch2o+ch3o=ch3oh+hco | troe fall-off reaction
14.4 | 3.1 | 6935 | ch3+ch3oh=ch4+ch3o | troe fall-off reaction
12000000000000 | 0 | 0 | ch3o+ch3=ch2o+ch4 | troe fall-off reaction
20000000000000 | 0 | 0 | ch3o+h=ch2o+h2 | troe fall-off reaction
301000000000 | 0 | 0 | ch3o+ho2=ch2o+h2o2 | troe fall-off reaction
#
540000000000 | 0.45 | 3600 | ch2o+h+M[TROE;1.2700e+32;-4.820;6530;7.1870e-01;103;1291;4160;h2(2);h2o(6);co(1.5);co2(2);ch4(2);c2h6(3)]=ch2oh | troe fall-off reaction
1510000000000000 | -1 | 0 | ch2oh+o2=ch2o+ho2 | troe fall-off reaction
241000000000000 | 0 | 5017 | ch2oh+o2=ch2o+ho2 | troe fall-off reaction
6000000000000 | 0 | 0 | ch2oh+h=ch2o+h2 | troe fall-off reaction
12000000000000 | 0 | 0 | ch2oh+ho2=ch2o+h2o2 | troe fall-off reaction
180000000000000 | 0 | 0 | ch2oh+hco=ch2o+ch2o | troe fall-off reaction
24000000000000 | 0 | 0 | ch2oh+ch3o=ch2o+ch3oh | troe fall-off reaction
9630 | 2.9 | 13110 | ch3oh+hco=ch2oh+ch2o | troe fall-off reaction
24000000000000 | 0 | 0 | oh+ch2oh=h2o+ch2o | troe fall-off reaction
42000000000000 | 0 | 0 | o+ch2oh=oh+ch2o | troe fall-off reaction
3000000000000 | 0 | 0 | ch2oh+ch2oh=ch2o+ch3oh | troe fall-off reaction
#
10000000000000 | 0 | 0 | ch2oh+ho2=hoch2o+oh | troe fall-off reaction
150000000000 | 0 | 11900 | ch2o+ho2=och2o2h | troe fall-off reaction
300000000000 | 0 | 8600 | och2o2h=hoch2o2 | troe fall-off reaction
35000000000 | 0 | -3275 | hoch2o2+ho2=hoch2o2h+o2 | troe fall-off reaction
#
10000000000000 | 0 | 0 | hoch2o+oh=hoch2o2h | troe fall-off reaction
19000000000000000 | 0 | 91730 | ch3oh+M[TROE;2.950e+44;-7.350;95460.0;4.1400e-01;279;5459;1.0000e+99]=ch3+oh | troe fall-off reaction
26900000000000000 | -0.08 | 98940 | ch3oh+M[TROE;2.340e+40;-6.330;103100.0;7.7300e-01;693;5333;1.0000e+99]=ch2oh+h | troe fall-off reaction
3600000000000 | 0 | 6095 | ch3oh+h=ch3o+h2 | troe fall-off reaction
1204000 | 2.4 | 2583 | ch3oh+h=ch2oh+h2 | troe fall-off reaction
388000 | 2.5 | 3080 | ch3oh+o=ch2oh+oh | troe fall-off reaction
513000 | 2.13 | 2450 | ch3oh+oh=ch3o+h2o | troe fall-off reaction
1440000 | 2 | -839 | ch3oh+oh=ch2oh+h2o | troe fall-off reaction
20500000000000 | 0 | 44900 | ch3oh+o2=ch2oh+ho2 | troe fall-off reaction
10800 | 2.55 | 10530 | ch3oh+ho2=ch2oh+h2o2 | troe fall-off reaction
31.9 | 3.17 | 7172 | ch3oh+ch3=ch2oh+ch4 | troe fall-off reaction
300000000000 | 0 | 4074 | ch3o+ch3oh=ch2oh+ch3oh | troe fall-off reaction
#
60300000000000 | 0 | 0 | ch3o+ch3o=ch3oh+ch2o | troe fall-off reaction
210800000000000 | 0 | 0 | ch3+h+M[TROE;6.165e+23;-1.800;0;3.7000e-01;3315;61;1.0000e+99;h2(2);h2o(6);ar(.7);co(1.5);co2(2);ch4(2);c2h6(3)]=ch4 | troe fall-off reaction
614000 | 2.5 | 9587 | ch4+h=ch3+h2 | troe fall-off reaction
58300 | 2.6 | 2190 | ch4+oh=ch3+h2o | troe fall-off reaction
439600 | 2.5 | 6577 | ch4+o=ch3+oh | troe fall-off reaction
67760 | 2.5 | 21000 | ch4+ho2=ch3+h2o2 | troe fall-off reaction
#
2460000 | 2 | 8270 | ch4+ch2=ch3+ch3 | troe fall-off reaction
3190000000 | 0 | 5027 | ch3+oh=ch2o+h2 | troe fall-off reaction
6.44e+17 | -1.34 | 1417 | ch3+oh=ch2(s)+h2o | troe fall-off reaction
722600000000 | 0 | 5484 | ch3+oh=ch3o+h | troe fall-off reaction
12040000000 | 0 | 13890 | ch3+oh=ch2oh+h | troe fall-off reaction
56000000 | 1.6 | 5420 | ch3+oh=ch2+h2o | troe fall-off reaction
11000000000000 | 0 | 0 | ch3+ho2=ch3o+oh | troe fall-off reaction
3610000000000 | 0 | 0 | ch3+ho2=ch4+o2 | troe fall-off reaction
55400000000000 | 0.05 | -136 | ch3+o=ch2o+h | troe fall-off reaction
13750000000000 | 0 | 30520 | ch3+o2=ch3o+o | troe fall-off reaction
587000000000 | 0 | 14240 | ch3+o2=ch2o+oh | troe fall-off reaction
#
100600000 | 1.63 | 0 | ch3+o2+M[TROE;3.816e+31;-4.890;3432;4.5000e-02;8.8010e+02;2.5000e+09;1.7860e+09]=ch3o2 | troe fall-off reaction
1990000000000 | 0 | 11660 | ch3o2+ch2o=ch3o2h+hco | troe fall-off reaction
181000000000 | 0 | 18480 | ch4+ch3o2=ch3+ch3o2h | troe fall-off reaction
1810000000000 | 0 | 13710 | ch3oh+ch3o2=ch2oh+ch3o2h | troe fall-off reaction
9000000000000 | 0 | -1200 | ch3o2+ch3=ch3o+ch3o | troe fall-off reaction
247000000000 | 0 | -1570 | ch3o2+ho2=ch3o2h+o2 | troe fall-off reaction
311000000000000 | -1.61 | -1051 | ch3o2+ch3o2==>ch2o+ch3oh+o2 | troe fall-off reaction
#0 | 0 | 0 | ch2o+ch3oh+o2==>ch3o2+ch3o2
14000000000000000 | -1.61 | 1860 | ch3o2+ch3o2==>o2+ch3o+ch3o | troe fall-off reaction
#0 | 0 | 0 | o2+ch3o+ch3o==>ch3o2+ch3o2
96000000000000 | 0 | 0 | ch3o2+h=ch3o+oh | troe fall-off reaction
36000000000000 | 0 | 0 | ch3o2+o=ch3o+o2 | troe fall-off reaction
60000000000000 | 0 | 0 | ch3o2+oh=ch3oh+o2 | troe fall-off reaction
150000000000000 | 0 | 26030 | h2+ch3o2=h+ch3o2h | troe fall-off reaction
#
631000000000000 | 0 | 42300 | ch3o2h=ch3o+oh | troe fall-off reaction
10000000000000 | 0 | 0 | ch2(s)=ch2 | troe fall-off reaction
16000000000000 | 0 | -570 | ch2(s)+ch4=ch3+ch3 | troe fall-off reaction
70000000000000 | 0 | 0 | ch2(s)+o2==>co+oh+h | troe fall-off reaction
#0 | 0 | 0 | co+oh+h==>ch2(s)+o2
70000000000000 | 0 | 0 | ch2(s)+h2=ch3+h | troe fall-off reaction
30000000000000 | 0 | 0 | ch2(s)+h=ch2+h | troe fall-off reaction
30000000000000 | 0 | 0 | ch2(s)+h=ch+h2 | troe fall-off reaction
30000000000000 | 0 | 0 | ch2(s)+o==>co+h+h | troe fall-off reaction
#0 | 0 | 0 | co+h+h==>ch2(s)+o
30000000000000 | 0 | 0 | ch2(s)+oh=ch2o+h | troe fall-off reaction
#
3000000000000 | 0 | 0 | ch2(s)+co2=ch2o+co | troe fall-off reaction
25000000000000000 | -0.8 | 0 | ch2+h+M[TROE;3.200e+27;-3.140;1230;6.8000e-01;78;1995;5590;h2(2);h2o(6);ar(.7);co(1.5);co2(2);ch4(2);c2h6(3)]=ch3 | troe fall-off reaction
7.28e+19 | -2.54 | 1809 | ch2+o2=co+h2o | troe fall-off reaction
1.29e+20 | -3.3 | 284 | ch2+o2=hco+oh | troe fall-off reaction
3.29e+21 | -3.3 | 286830 | ch2+o2==>co2+h+h | troe fall-off reaction
#0 | 0 | 0 | co2+h+h==>ch2+o2
3.29e+21 | -3.3 | 2868 | ch2+o2=ch2o+o | troe fall-off reaction
1.01e+21 | -3.3 | 1508 | ch2+o2=co2+h2 | troe fall-off reaction
50000000000000 | 0 | 0 | ch2+o==>co+h+h | troe fall-off reaction
#0 | 0 | 0 | co+h+h==>ch2+o
#DUPE FOUND AND IGNORED.
1e+18 | -1.56 | 0 | ch2+h=ch+h2 | troe fall-off reaction
11300000 | 2 | 3000 | ch2+oh=ch+h2o | troe fall-off reaction
#
#
33000000000000 | 0 | 0 | ch+o2=hco+o | troe fall-off reaction
50000000000000 | 0 | 0 | c+oh=co+h | troe fall-off reaction
50000000000000 | 0 | 0 | c+o2=co+o | troe fall-off reaction
50000000000000 | 0 | 0 | ch+h=c+h2 | troe fall-off reaction
57000000000000 | 0 | 0 | ch+o=co+h | troe fall-off reaction
30000000000000 | 0 | 0 | ch+oh=hco+h | troe fall-off reaction
#DUPE FOUND AND IGNORED.
270000000000 | 0.67 | 25700 | ch2+h=ch+h2 | troe fall-off reaction
17130000000000 | 0 | -755 | ch+h2o=h+ch2o | troe fall-off reaction
#
#
#
#
1700000000000 | 0 | 685 | ch+co2=hco+co | troe fall-off reaction
3975000000 | 1.28 | 1292 | c2h4+h+M[TROE;2.791e+18;0;755;7.6000e-01;40;1025;1.0000e+99;h2(2);h2o(6);ar(.7);co(1.5);co2(2);ch4(2);c2h6(3)]=c2h5 | troe fall-off reaction
150000000000000 | 0 | 26030 | h2+c2h5o2=h+c2h5o2h | troe fall-off reaction
1.1e-17 | -0.21 | 27940 | c2h5+o2=c2h5o+o | troe fall-off reaction
482000000000000 | 0 | 71530 | c2h4+c2h4=c2h5+c2h3 | troe fall-off reaction
19500000000000 | -0.5 | 0 | ch3+c2h5=ch4+c2h4 | troe fall-off reaction
31600000000000 | 0 | 14670 | ch3+ch3=c2h5+h | troe fall-off reaction
2000000000000 | 0 | 0 | c2h5+h=c2h4+h2 | troe fall-off reaction
110000000000000 | 0 | 0 | c2h5+o=ch3cho+h | troe fall-off reaction
11000000000000 | 0 | 0 | c2h5+ho2=c2h5o+oh | troe fall-off reaction
8000000000000 | 0 | -1000 | ch3o2+c2h5=ch3o+c2h5o | troe fall-off reaction
42800000000 | 0 | 1097 | c2h5o+o2=ch3cho+ho2 | troe fall-off reaction
300000000000 | 0 | 6336 | ch3+ch2o=c2h5o | troe fall-off reaction
8000000000000 | 0 | 6400 | ch3cho+h=c2h5o | troe fall-off reaction
29400000000000 | -0.44 | 0 | c2h5+o2=c2h5o2 | troe fall-off reaction
1990000000000 | 0 | 11660 | c2h5o2+ch2o=c2h5o2h+hco | troe fall-off reaction
181000000000 | 0 | 18480 | ch4+c2h5o2=ch3+c2h5o2h | troe fall-off reaction
1810000000000 | 0 | 13710 | ch3oh+c2h5o2=ch2oh+c2h5o2h | troe fall-off reaction
17500000000 | 0 | -3275 | c2h5o2+ho2=c2h5o2h+o2 | troe fall-off reaction
13200000000000 | 0 | 20470 | c2h6+c2h5o2=c2h5+c2h5o2h | troe fall-off reaction
631000000000000 | 0 | 42300 | c2h5o2h=c2h5o+oh | troe fall-off reaction
7900000 | 1.79 | 35820 | c2h5o2=c2h4o2h | troe fall-off reaction
880000 | 2.24 | 29610 | c2h5o2=c2h4+ho2 | troe fall-off reaction
13200000000 | 0.72 | 15380 | c2h4o2h=c2h4o1-2+oh | troe fall-off reaction
128000000000 | 0.52 | 16150 | c2h4o2h=c2h4+ho2 | troe fall-off reaction
2980000000000000 | -0.09 | 61600 | c2h5o2=c2h5o+o | troe fall-off reaction
36300000000000 | 0 | 57200 | c2h4o1-2=ch3+hco | troe fall-off reaction
7407000000000 | 0 | 53800 | c2h4o1-2=ch3cho | troe fall-off reaction
17800000000000 | 0 | 3610 | c2h4o1-2+oh=c2h3o1-2+h2o | troe fall-off reaction
80000000000000 | 0 | 9680 | c2h4o1-2+h=c2h3o1-2+h2 | troe fall-off reaction
11300000000000 | 0 | 30430 | c2h4o1-2+ho2=c2h3o1-2+h2o2 | troe fall-off reaction
11300000000000 | 0 | 30430 | c2h4o1-2+ch3o2=c2h3o1-2+ch3o2h | troe fall-off reaction
11300000000000 | 0 | 30430 | c2h4o1-2+c2h5o2=c2h3o1-2+c2h5o2h | troe fall-off reaction
1070000000000 | 0 | 11830 | c2h4o1-2+ch3=c2h3o1-2+ch4 | troe fall-off reaction
120000000000 | 0 | 6750 | c2h4o1-2+ch3o=c2h3o1-2+ch3oh | troe fall-off reaction
850000000000000 | 0 | 14000 | c2h3o1-2=ch3co | troe fall-off reaction
100000000000000 | 0 | 14000 | c2h3o1-2=ch2cho | troe fall-off reaction
17500000000000 | 0 | 0 | ch3+hco=ch3cho | troe fall-off reaction
11100000000000 | 0 | 3110 | ch3cho+h=ch3co+h2 | troe fall-off reaction
5940000000000 | 0 | 1868 | ch3cho+o=ch3co+oh | troe fall-off reaction
2000000 | 1.8 | 1300 | ch3cho+oh=ch3co+h2o | troe fall-off reaction
30100000000000 | 0 | 39150 | ch3cho+o2=ch3co+ho2 | troe fall-off reaction
1760 | 2.79 | 4950 | ch3cho+ch3=ch3co+ch4 | troe fall-off reaction
3010000000000 | 0 | 11920 | ch3cho+ho2=ch3co+h2o2 | troe fall-off reaction
3010000000000 | 0 | 11920 | ch3o2+ch3cho=ch3o2h+ch3co | troe fall-off reaction
3010000000000 | 0 | 11920 | ch3cho+ch3co3=ch3co+ch3co3h | troe fall-off reaction
3000000000000000 | -1.08 | 0 | ch3cho+oh=ch3+hocho | troe fall-off reaction
172000 | 2.4 | 815 | ch3cho+oh=ch2cho+h2o | troe fall-off reaction
3000000000000 | 0 | 16720 | ch3co+M[LIN;1.200e+15;0;12518.0]=ch3+co | troe fall-off reaction
20000000000000 | 0 | 0 | ch3co+h=ch2co+h2 | lindemann fall-off reaction
20000000000000 | 0 | 0 | ch3co+o=ch2co+oh | lindemann fall-off reaction
50000000000000 | 0 | 0 | ch3co+ch3=ch2co+ch4 | lindemann fall-off reaction
120000000000 | 0 | -1100 | ch3co+o2=ch3co3 | lindemann fall-off reaction
17500000000 | 0 | -3275 | ch3co3+ho2=ch3co3h+o2 | lindemann fall-off reaction
2410000000000 | 0 | 9936 | h2o2+ch3co3=ho2+ch3co3h | lindemann fall-off reaction
181000000000 | 0 | 18480 | ch4+ch3co3=ch3+ch3co3h | lindemann fall-off reaction
1990000000000 | 0 | 11660 | ch2o+ch3co3=hco+ch3co3h | lindemann fall-off reaction
17000000000000 | 0 | 20460 | c2h6+ch3co3=c2h5+ch3co3h | lindemann fall-off reaction
501000000000000 | 0 | 40150 | ch3co3h=ch3co2+oh | lindemann fall-off reaction
4400000000000000 | 0 | 10500 | ch3co2+M=ch3+co2+M | lindemann fall-off reaction
50000000000000 | 0 | 12300 | ch2co+h=ch2cho | lindemann fall-off reaction
20000000000000 | 0 | 4200 | ch2cho+o2==>ch2o+co+oh | lindemann fall-off reaction
#0 | 0 | 0 | ch2o+co+oh==>ch2cho+o2
810000000000 | 0 | 0 | ch2+co+M[TROE;2.690e+33;-5.110;7095;5.9070e-01;275;1226;5185;h2(2);h2o(6);ar(.7);co(1.5);co2(2);ch4(2);c2h6(3)]=ch2co | lindemann fall-off reaction
11000000000000 | 0 | 3400 | ch2co+h=ch3+co | troe fall-off reaction
200000000000000 | 0 | 8000 | ch2co+h=hcco+h2 | troe fall-off reaction
1750000000000 | 0 | 1350 | ch2co+o=ch2+co2 | troe fall-off reaction
10000000000000 | 0 | 8000 | ch2co+o=hcco+oh | troe fall-off reaction
10000000000000 | 0 | 2000 | ch2co+oh=hcco+h2o | troe fall-off reaction
3730000000000 | 0 | -1013 | ch2co+oh=ch2oh+co | troe fall-off reaction
160000000000000 | 0 | 0 | ch2(s)+ch2co=c2h4+co | troe fall-off reaction
10000000000000 | 0 | 0 | hcco+oh=hco+hco | troe fall-off reaction
11000000000000 | 0 | 0 | h+hcco=ch2(s)+co | troe fall-off reaction
80000000000000 | 0 | 0 | hcco+o==>h+co+co | troe fall-off reaction
#0 | 0 | 0 | h+co+co==>hcco+o
240000000000 | 0 | -854 | hcco+o2=co2+hco | troe fall-off reaction
6500000000000000 | 0 | 58820 | hcco+M=ch+co+M | troe fall-off reaction
94600000000000 | 0 | -515 | ch+ch2o=h+ch2co | troe fall-off reaction
50000000000000 | 0 | 0 | ch+hcco=co+c2h2 | troe fall-off reaction
136000000000000 | 0.17 | 660 | c2h3+h+M[TROE;1.400e+30;-3.860;3320;7.8200e-01;2.0750e+02;2663;6095;h2(2);h2o(6);ar(.7);co(1.5);co2(2);ch4(2);c2h6(3)]=c2h4 | troe fall-off reaction
#
8000000000000 | 0.44 | 88770 | c2h4+M[TROE;1.580e+51;-9.300;97800.0;7.3500e-01;180;1035;5417;h2(2);h2o(6);ar(.7);co(1.5);co2(2);ch4(2);c2h6(3)]=c2h2+h2 | troe fall-off reaction
50700000 | 1.93 | 12950 | c2h4+h=c2h3+h2 | troe fall-off reaction
8564000 | 1.88 | 183 | c2h4+o=ch3+hco | troe fall-off reaction
4986000 | 1.88 | 183 | c2h4+o=ch2cho+h | troe fall-off reaction
2090000 | 2.01 | 1160 | c2h4+oh=c2h3+h2o | troe fall-off reaction
6.62 | 3.7 | 9500 | c2h4+ch3=c2h3+ch4 | troe fall-off reaction
40000000000000 | 0 | 58200 | c2h4+o2=c2h3+ho2 | troe fall-off reaction
120000000000 | 0 | 6750 | c2h4+ch3o=c2h3+ch3oh | troe fall-off reaction
2230000000000 | 0 | 17190 | c2h4+ch3o2=c2h3+ch3o2h | troe fall-off reaction
2230000000000 | 0 | 17190 | c2h4+c2h5o2=c2h3+c2h5o2h | troe fall-off reaction
11300000000000 | 0 | 30430 | c2h4+ch3co3=c2h3+ch3co3h | troe fall-off reaction
2820000000000 | 0 | 17110 | c2h4+ch3o2=c2h4o1-2+ch3o | troe fall-off reaction
2820000000000 | 0 | 17110 | c2h4+c2h5o2=c2h4o1-2+c2h5o | troe fall-off reaction
2230000000000 | 0 | 17190 | c2h4+ho2=c2h4o1-2+oh | troe fall-off reaction
60000000000000 | 0 | 0 | ch+ch4=c2h4+h | troe fall-off reaction
#
#
#
20000000000000 | 0 | 0 | ch2(s)+ch3=c2h4+h | troe fall-off reaction
5600000000000 | 0 | 2400 | c2h2+h+M[TROE;3.8000e+40;-7.270;7220;7.5100e-01;9.8500e+01;1302;4167;h2(2);h2o(6);ar(.7);co(1.5);co2(2);ch4(2);c2h6(3)]=c2h3 | troe fall-off reaction
2.12e-06 | 6 | 9484 | c2h3+o2=c2h2+ho2 | troe fall-off reaction
1.7e+29 | -5.31 | 6500 | c2h3+o2=ch2o+hco | troe fall-off reaction
550000000000000 | -0.61 | 5260 | c2h3+o2=ch2cho+o | troe fall-off reaction
392000000000 | 0 | 0 | ch3+c2h3=ch4+c2h2 | troe fall-off reaction
30000000000000 | 0 | 0 | c2h3+h=c2h2+h2 | troe fall-off reaction
#
#
#
#
5000000000000 | 0 | 0 | c2h3+oh=c2h2+h2o | troe fall-off reaction
1e+17 | 0 | 0 | c2h+h+M[TROE;3.750e+33;-4.800;1900;6.4600e-01;132;1315;5566;h2(2);h2o(6);ar(.7);co(1.5);co2(2);ch4(2);c2h6(3)]=c2h2 | troe fall-off reaction
200000000 | 1.5 | 30100 | c2h2+o2=hcco+oh | troe fall-off reaction
4.6e+19 | -1.4 | 28950 | o+c2h2=c2h+oh | troe fall-off reaction
234900000 | 1.4 | 2206 | c2h2+o=ch2+co | troe fall-off reaction
939400000 | 1.4 | 2206 | c2h2+o=hcco+h | troe fall-off reaction
33700000 | 2 | 14000 | c2h2+oh=c2h+h2o | troe fall-off reaction
32360000000000 | 0 | 12000 | c2h2+oh=ch2co+h | troe fall-off reaction
0.000483 | 4 | -2000 | c2h2+oh=ch3+co | troe fall-off reaction
#
#
#
#
504000 | 2.3 | 13500 | oh+c2h2=h+hccoh | troe fall-off reaction
10000000000000 | 0 | 0 | h+hccoh=h+ch2co | troe fall-off reaction
5.71e+23 | -1.68 | 94400 | c2h5oh+M[TROE;3.110e+85;-18.84;113100.0;5.0000e-01;550;825;6100;h2(2);h2o(5);co(2);co2(3)]=ch2oh+ch3 | troe fall-off reaction
2.4e+23 | -1.62 | 99540 | c2h5oh+M[TROE;5.110e+85;-18.80;118770.0;5.0000e-01;650;800;1.0000e+15;h2(2);h2o(5);co(2);co2(3)]=c2h5+oh | troe fall-off reaction
27900000000000 | 0.09 | 66140 | c2h5oh+M[TROE;2.570e+83;-18.85;86453.0;7.0000e-01;350;800;3800;h2o(5)]=c2h4+h2o | troe fall-off reaction
724000000000 | 0.1 | 91010 | c2h5oh+M[TROE;4.460e+87;-19.42;115580.0;9.0000e-01;900;1100;3500;h2o(5)]=ch3cho+h2 | troe fall-off reaction
20000000000000 | 0 | 52800 | c2h5oh+o2=pc2h4oh+ho2 | troe fall-off reaction
15000000000000 | 0 | 50150 | c2h5oh+o2=sc2h4oh+ho2 | troe fall-off reaction
174000000000 | 0.27 | 600 | c2h5oh+oh=pc2h4oh+h2o | troe fall-off reaction
464000000000 | 0.15 | 0 | c2h5oh+oh=sc2h4oh+h2o | troe fall-off reaction
746000000000 | 0.3 | 1634 | c2h5oh+oh=c2h5o+h2o | troe fall-off reaction
12300000 | 1.8 | 5098 | c2h5oh+h=pc2h4oh+h2 | troe fall-off reaction
25800000 | 1.65 | 2827 | c2h5oh+h=sc2h4oh+h2 | troe fall-off reaction
15000000 | 1.6 | 3038 | c2h5oh+h=c2h5o+h2 | troe fall-off reaction
12300 | 2.55 | 15750 | c2h5oh+ho2=pc2h4oh+h2o2 | troe fall-off reaction
8200 | 2.55 | 10750 | c2h5oh+ho2=sc2h4oh+h2o2 | troe fall-off reaction
2500000000000 | 0 | 24000 | c2h5oh+ho2=c2h5o+h2o2 | troe fall-off reaction
12300 | 2.55 | 15750 | c2h5oh+ch3o2=pc2h4oh+ch3o2h | troe fall-off reaction
8200 | 2.55 | 10750 | c2h5oh+ch3o2=sc2h4oh+ch3o2h | troe fall-off reaction
2500000000000 | 0 | 24000 | c2h5oh+ch3o2=c2h5o+ch3o2h | troe fall-off reaction
94100000 | 1.7 | 5459 | c2h5oh+o=pc2h4oh+oh | troe fall-off reaction
18800000 | 1.85 | 1824 | c2h5oh+o=sc2h4oh+oh | troe fall-off reaction
15800000 | 2 | 4448 | c2h5oh+o=c2h5o+oh | troe fall-off reaction
133 | 3.18 | 9362 | c2h5oh+ch3=pc2h4oh+ch4 | troe fall-off reaction
444 | 2.9 | 7690 | c2h5oh+ch3=sc2h4oh+ch4 | troe fall-off reaction
134 | 2.92 | 7452 | c2h5oh+ch3=c2h5o+ch4 | troe fall-off reaction
50000000000 | 0 | 13400 | c2h5oh+c2h5=pc2h4oh+c2h6 | troe fall-off reaction
#
50000000000 | 0 | 10400 | c2h5oh+c2h5=sc2h4oh+c2h6 | troe fall-off reaction
4.17e+20 | -2.84 | 1240 | c2h4+oh=pc2h4oh | troe fall-off reaction
100000000000000 | 0 | 25000 | sc2h4oh+M=ch3cho+h+M | troe fall-off reaction
39000000000000000 | -1 | 30000 | o2c2h4oh=pc2h4oh+o2 | troe fall-off reaction
3125000000 | 0 | 18900 | o2c2h4oh==>oh+ch2o+ch2o | troe fall-off reaction
#0 | 0 | 0 | oh+ch2o+ch2o==>o2c2h4oh
3810000 | 2 | 1641 | sc2h4oh+o2=ch3cho+ho2 | troe fall-off reaction
7.108e+21 | -1.57 | 84680 | ch3coch3+M[TROE;9.915e+89;-20.38;107350.0;2.8400e-01;1.9700e+01;1.0000e+10;9.9240e+09]=ch3co+ch3 | troe fall-off reaction
19.58 | 3.64 | -1128 | ch3coch3+oh=ch3coch2+h2o | troe fall-off reaction
2940000 | 2.43 | 5160 | ch3coch3+h=ch3coch2+h2 | troe fall-off reaction
513000000000 | 0.21 | 4890 | ch3coch3+o=ch3coch2+oh | troe fall-off reaction
396000000000 | 0 | 9784 | ch3coch3+ch3=ch3coch2+ch4 | troe fall-off reaction
434000000000 | 0 | 6460 | ch3coch3+ch3o=ch3coch2+ch3oh | troe fall-off reaction
60300000000000 | 0 | 48500 | ch3coch3+o2=ch3coch2+ho2 | troe fall-off reaction
17000000000000 | 0 | 20460 | ch3coch3+ho2=ch3coch2+h2o2 | troe fall-off reaction
17000000000000 | 0 | 20460 | ch3coch3+ch3o2=ch3coch2+ch3o2h | troe fall-off reaction
100000000000000 | 0 | 31000 | ch3coch2=ch2co+ch3 | troe fall-off reaction
120000000000 | 0 | -1100 | ch3coch2+o2=ch3coch2o2 | troe fall-off reaction
100000000000 | 0 | 5000 | ch3coch3+ch3coch2o2=ch3coch2+ch3coch2o2h | troe fall-off reaction
128800000000 | 0 | 9000 | ch2o+ch3coch2o2=hco+ch3coch2o2h | troe fall-off reaction
1000000000000 | 0 | 0 | ho2+ch3coch2o2==>ch3coch2o2h+o2 | troe fall-off reaction
#0 | 0 | 0 | ch3coch2o2h+o2==>ho2+ch3coch2o2
10000000000000000 | 0 | 43000 | ch3coch2o2h=ch3coch2o+oh | troe fall-off reaction
#
100000000000 | 0 | 11900 | ch3co+ch2o=ch3coch2o | troe fall-off reaction
18100000000000 | 0 | 0 | c2h3+hco=c2h3cho | troe fall-off reaction
13400000000000 | 0 | 3300 | c2h3cho+h=c2h3co+h2 | troe fall-off reaction
5940000000000 | 0 | 1868 | c2h3cho+o=c2h3co+oh | troe fall-off reaction
9240000 | 1.5 | -962 | c2h3cho+oh=c2h3co+h2o | troe fall-off reaction
10050000000000 | 0 | 40700 | c2h3cho+o2=c2h3co+ho2 | troe fall-off reaction
3010000000000 | 0 | 11920 | c2h3cho+ho2=c2h3co+h2o2 | troe fall-off reaction
2608000 | 1.78 | 5911 | c2h3cho+ch3=c2h3co+ch4 | troe fall-off reaction
1740000000000 | 0 | 8440 | c2h3cho+c2h3=c2h3co+c2h4 | troe fall-off reaction
1000000000000 | 0 | 3300 | c2h3cho+ch3o=c2h3co+ch3oh | troe fall-off reaction
3010000000000 | 0 | 11920 | c2h3cho+ch3o2=c2h3co+ch3o2h | troe fall-off reaction
#
151000000000 | 0 | 4810 | c2h3+co=c2h3co | troe fall-off reaction
18100000000000 | 0 | 0 | c2h5+hco=c2h5cho | troe fall-off reaction
40000000000000 | 0 | 4200 | c2h5cho+h=c2h5co+h2 | troe fall-off reaction
5000000000000 | 0 | 1790 | c2h5cho+o=c2h5co+oh | troe fall-off reaction
26900000000 | 0.76 | -340 | c2h5cho+oh=c2h5co+h2o | troe fall-off reaction
2608000 | 1.78 | 5911 | c2h5cho+ch3=c2h5co+ch4 | troe fall-off reaction
2800000000000 | 0 | 13600 | c2h5cho+ho2=c2h5co+h2o2 | troe fall-off reaction
1000000000000 | 0 | 3300 | c2h5cho+ch3o=c2h5co+ch3oh | troe fall-off reaction
3010000000000 | 0 | 11920 | c2h5cho+ch3o2=c2h5co+ch3o2h | troe fall-off reaction
1000000000000 | 0 | 8000 | c2h5cho+c2h5=c2h5co+c2h6 | troe fall-off reaction
602600000000 | 0 | 3300 | c2h5cho+c2h5o=c2h5co+c2h5oh | troe fall-off reaction
3010000000000 | 0 | 11920 | c2h5cho+c2h5o2=c2h5co+c2h5o2h | troe fall-off reaction
10050000000000 | 0 | 40700 | c2h5cho+o2=c2h5co+ho2 | troe fall-off reaction
3010000000000 | 0 | 11920 | c2h5cho+ch3co3=c2h5co+ch3co3h | troe fall-off reaction
1700000000000 | 0 | 8440 | c2h5cho+c2h3=c2h5co+c2h4 | troe fall-off reaction
#
151000000000 | 0 | 4810 | c2h5+co=c2h5co | troe fall-off reaction
4061000000000000 | 0.16 | 79490 | ch3och3+M[TROE;2.541e+70;-14.43;96080.0;8.3300e-01;4.7060e+09;5.7944e+02;6.7000e+08]=ch3+ch3o | troe fall-off reaction
6324000 | 2 | -651.7 | ch3och3+oh=ch3och2+h2o | troe fall-off reaction
7721000 | 2.09 | 3384 | ch3och3+h=ch3och2+h2 | troe fall-off reaction
0.001855 | 5.29 | -109 | ch3och3+o=ch3och2+oh | troe fall-off reaction
16800000000000 | 0 | 17690 | ch3och3+ho2=ch3och2+h2o2 | troe fall-off reaction
16800000000000 | 0 | 17690 | ch3och3+ch3o2=ch3och2+ch3o2h | troe fall-off reaction
1.445e-06 | 5.73 | 5699 | ch3och3+ch3=ch3och2+ch4 | troe fall-off reaction
41000000000000 | 0 | 44910 | ch3och3+o2=ch3och2+ho2 | troe fall-off reaction
602000000000 | 0 | 4074 | ch3och3+ch3o=ch3och2+ch3oh | troe fall-off reaction
5000000000000 | 0 | 17690 | ch3och3+ch3och2o2=ch3och2+ch3och2o2h | troe fall-off reaction
44250 | 2.6 | 13910 | ch3och3+o2cho=ch3och2+ho2cho | troe fall-off reaction
#
#
#
10000000000000 | 0 | 17690 | ch3och3+ocho=ch3och2+hocho | troe fall-off reaction
16000000000000 | 0 | 25500 | ch3och2=ch2o+ch3 | troe fall-off reaction
24100000000000 | 0 | 0 | ch3och2+ch3o=ch3och3+ch2o | troe fall-off reaction
5490 | 2.8 | 5862 | ch3och2+ch2o=ch3och3+hco | troe fall-off reaction
1260000000000 | 0 | 8499 | ch3och2+ch3cho=ch3och3+ch3co | troe fall-off reaction
2000000000000 | 0 | 0 | ch3och2+o2=ch3och2o2 | troe fall-off reaction
1000000000000 | 0 | 11660 | ch3och2o2+ch2o=ch3och2o2h+hco | troe fall-off reaction
#
2800000000000 | 0 | 13600 | ch3och2o2+ch3cho=ch3och2o2h+ch3co | troe fall-off reaction
2.21e+23 | -4.5 | 0 | ch3och2o2+ch3och2o2==>o2+ch3och2o+ch3och2o | troe fall-off reaction
#0 | 0 | 0 | o2+ch3och2o+ch3och2o==>ch3och2o2+ch3och2o2
20000000000000 | 0 | 0 | ch3och2o+oh=ch3och2o2h | troe fall-off reaction
100000000000 | 0 | 11900 | ch3o+ch2o=ch3och2o | troe fall-off reaction
50000000000 | 0 | 500 | ch3och2o+o2=ch3ocho+ho2 | troe fall-off reaction
10000000000000 | 0 | 7838 | ch3ocho+h=ch3och2o | troe fall-off reaction
60000000000 | 0 | 21580 | ch3och2o2=ch2och2o2h | troe fall-off reaction
15000000000000 | 0 | 20760 | ch2och2o2h==>oh+ch2o+ch2o | troe fall-off reaction
#0 | 0 | 0 | oh+ch2o+ch2o==>ch2och2o2h
700000000000 | 0 | 0 | ch2och2o2h+o2=o2ch2och2o2h | troe fall-off reaction
40000000000 | 0 | 18580 | o2ch2och2o2h=ho2ch2ocho+oh | troe fall-off reaction
20000000000000000 | 0 | 40500 | ho2ch2ocho=och2ocho+oh | troe fall-off reaction
125000000000 | 0 | 11900 | ch2o+ocho=och2ocho | troe fall-off reaction
100000000000 | 0 | 14000 | och2ocho=hoch2oco | troe fall-off reaction
150000000000 | 0 | 4800 | hoch2o+co=hoch2oco | troe fall-off reaction
150000000000 | 0 | 35720 | ch2oh+co2=hoch2oco | troe fall-off reaction
100000000000000 | 0 | 0 | ch2ocho+h=ch3ocho | troe fall-off reaction
100000000000000 | 0 | 0 | ch3oco+h=ch3ocho | troe fall-off reaction
100000000000000 | 0 | 62500 | ch3ocho=ch3oh+co | troe fall-off reaction
30000000000000 | 0 | 0 | ch3o+hco=ch3ocho | troe fall-off reaction
10000000000000 | 0 | 0 | ch3+ocho=ch3ocho | troe fall-off reaction
10000000000000 | 0 | 49700 | ch3ocho+o2=ch3oco+ho2 | troe fall-off reaction
20500000000000 | 0 | 52000 | ch3ocho+o2=ch2ocho+ho2 | troe fall-off reaction
23400000 | 1.61 | -35 | ch3ocho+oh=ch3oco+h2o | troe fall-off reaction
5270000000 | 0.97 | 1586 | ch3ocho+oh=ch2ocho+h2o | troe fall-off reaction
4820 | 2.6 | 13910 | ch3ocho+ho2=ch3oco+h2o2 | troe fall-off reaction
23800 | 2.55 | 16490 | ch3ocho+ho2=ch2ocho+h2o2 | troe fall-off reaction
275500 | 2.45 | 2830 | ch3ocho+o=ch3oco+oh | troe fall-off reaction
980000 | 2.43 | 4750 | ch3ocho+o=ch2ocho+oh | troe fall-off reaction
650000 | 2.4 | 4471 | ch3ocho+h=ch3oco+h2 | troe fall-off reaction
665000 | 2.54 | 6756 | ch3ocho+h=ch2ocho+h2 | troe fall-off reaction
0.755 | 3.46 | 5481 | ch3ocho+ch3=ch3oco+ch4 | troe fall-off reaction
0.452 | 3.65 | 7154 | ch3ocho+ch3=ch2ocho+ch4 | troe fall-off reaction
548000000000 | 0 | 5000 | ch3ocho+ch3o=ch3oco+ch3oh | troe fall-off reaction
217000000000 | 0 | 6458 | ch3ocho+ch3o=ch2ocho+ch3oh | troe fall-off reaction
4820 | 2.6 | 13910 | ch3ocho+ch3o2=ch3oco+ch3o2h | troe fall-off reaction
23800 | 2.55 | 16490 | ch3ocho+ch3o2=ch2ocho+ch3o2h | troe fall-off reaction
5400000 | 1.9 | 17010 | ch3ocho+hco=ch3oco+ch2o | troe fall-off reaction
102500 | 2.5 | 18430 | ch3ocho+hco=ch2ocho+ch2o | troe fall-off reaction
262000000000 | -0.03 | 38180 | ch2ocho=ch3oco | troe fall-off reaction
150000000000 | 0 | 11900 | ch2o+hco=ch2ocho | troe fall-off reaction
47600000 | 1.54 | 34700 | ch3+co2=ch3oco | 0 glaude et al., 2005
#
#
#added 070131
1550000 | 2.02 | 5730 | ch3o+co=ch3oco | 0 glaude et al., 2005
18800000000000 | 0 | 0 | ch3+c2h5+M[TROE;2.710e+74;-16.82;13065.0;1.5270e-01;291;2742;7748;h2(2);h2o(6);ar(.7);co(1.5);co2(2);ch4(2);ch(3)]=c3h8 | 0 glaude et al., 2005
100000000000000 | 0 | 0 | nc3h7+h=c3h8 | troe fall-off reaction
100000000000000 | 0 | 0 | ic3h7+h=c3h8 | troe fall-off reaction
20000000000000 | 0 | 49640 | c3h8+o2=ic3h7+ho2 | troe fall-off reaction
60000000000000 | 0 | 52290 | c3h8+o2=nc3h7+ho2 | troe fall-off reaction
1300000 | 2.4 | 4471 | h+c3h8=h2+ic3h7 | troe fall-off reaction
1330000 | 2.54 | 6756 | h+c3h8=h2+nc3h7 | troe fall-off reaction
549000 | 2.5 | 3140 | c3h8+o=ic3h7+oh | troe fall-off reaction
3710000 | 2.4 | 5505 | c3h8+o=nc3h7+oh | troe fall-off reaction
10540000000 | 0.97 | 1586 | c3h8+oh=nc3h7+h2o | troe fall-off reaction
46700000 | 1.61 | -35 | c3h8+oh=ic3h7+h2o | troe fall-off reaction
58800 | 2.5 | 14860 | c3h8+ho2=ic3h7+h2o2 | troe fall-off reaction
81000 | 2.5 | 16690 | c3h8+ho2=nc3h7+h2o2 | troe fall-off reaction
64000 | 2.17 | 7520 | ch3+c3h8=ch4+ic3h7 | troe fall-off reaction
0.904 | 3.65 | 7154 | ch3+c3h8=ch4+nc3h7 | troe fall-off reaction
30000000000 | 0 | 12900 | ic3h7+c3h8=nc3h7+c3h8 | troe fall-off reaction
100000000000 | 0 | 10400 | c2h3+c3h8=c2h4+ic3h7 | troe fall-off reaction
100000000000 | 0 | 10400 | c2h3+c3h8=c2h4+nc3h7 | troe fall-off reaction
100000000000 | 0 | 10400 | c2h5+c3h8=c2h6+ic3h7 | troe fall-off reaction
100000000000 | 0 | 10400 | c2h5+c3h8=c2h6+nc3h7 | troe fall-off reaction
794000000000 | 0 | 20500 | c3h8+c3h5-a=nc3h7+c3h6 | troe fall-off reaction
794000000000 | 0 | 16200 | c3h8+c3h5-a=ic3h7+c3h6 | troe fall-off reaction
300000000000 | 0 | 7000 | c3h8+ch3o=nc3h7+ch3oh | troe fall-off reaction
300000000000 | 0 | 7000 | c3h8+ch3o=ic3h7+ch3oh | troe fall-off reaction
81000 | 2.5 | 16690 | ch3o2+c3h8=ch3o2h+nc3h7 | troe fall-off reaction
58800 | 2.5 | 14860 | ch3o2+c3h8=ch3o2h+ic3h7 | troe fall-off reaction
81000 | 2.5 | 16690 | c2h5o2+c3h8=c2h5o2h+nc3h7 | troe fall-off reaction
58800 | 2.5 | 14860 | c2h5o2+c3h8=c2h5o2h+ic3h7 | troe fall-off reaction
17000000000000 | 0 | 20460 | nc3h7o2+c3h8=nc3h7o2h+nc3h7 | troe fall-off reaction
2000000000000 | 0 | 17000 | nc3h7o2+c3h8=nc3h7o2h+ic3h7 | troe fall-off reaction
17000000000000 | 0 | 20460 | ic3h7o2+c3h8=ic3h7o2h+nc3h7 | troe fall-off reaction
2000000000000 | 0 | 17000 | ic3h7o2+c3h8=ic3h7o2h+ic3h7 | troe fall-off reaction
2000000000000 | 0 | 17000 | c3h8+ch3co3=ic3h7+ch3co3h | troe fall-off reaction
17000000000000 | 0 | 20460 | c3h8+ch3co3=nc3h7+ch3co3h | troe fall-off reaction
55200 | 2.55 | 16480 | c3h8+o2cho=nc3h7+ho2cho | troe fall-off reaction
#
14750 | 2.6 | 13910 | c3h8+o2cho=ic3h7+ho2cho | troe fall-off reaction
26400000000000 | 0 | 2160 | h+c3h6=ic3h7 | troe fall-off reaction
20000000000000 | 0 | 0 | ic3h7+h=c2h5+ch3 | troe fall-off reaction
4.5e-19 | 0 | 5020 | ic3h7+o2=c3h6+ho2 | troe fall-off reaction
24100000000000 | 0 | 0 | ic3h7+oh=c3h6+h2o | troe fall-off reaction
48180000000000 | 0 | 0 | ic3h7+o=ch3coch3+h | troe fall-off reaction
48180000000000 | 0 | 0 | ic3h7+o=ch3cho+ch3 | troe fall-off reaction
2.422e+34 | -7.01 | 16850 | ch3+c2h4=nc3h7 | troe fall-off reaction
2.07e+37 | -7.39 | 12020 | h+c3h6=nc3h7 | troe fall-off reaction
1700000000000 | 0 | 8440 | c2h5cho+nc3h7=c2h5co+c3h8 | troe fall-off reaction
1700000000000 | 0 | 8440 | c2h5cho+ic3h7=c2h5co+c3h8 | troe fall-off reaction
#
1700000000000 | 0 | 8440 | c2h5cho+c3h5-a=c2h5co+c3h6 | troe fall-off reaction
2.73e+62 | -13.28 | 123200 | c3h6=c2h3+ch3 | troe fall-off reaction
2.01e+61 | -13.26 | 118500 | c3h6=c3h5-a+h | troe fall-off reaction
7.71e+69 | -16.09 | 140000 | c3h6=c3h5-s+h | troe fall-off reaction
5.62e+71 | -16.58 | 139300 | c3h6=c3h5-t+h | troe fall-off reaction
15800000 | 1.76 | -1216 | c3h6+o=c2h5+hco | troe fall-off reaction
25000000 | 1.76 | 76 | c3h6+o==>ch2co+ch3+h | troe fall-off reaction
#0 | 0 | 0 | ch2co+ch3+h==>c3h6+o
25000000 | 1.76 | 76 | c3h6+o==>ch3chco+h+h | troe fall-off reaction
#0 | 0 | 0 | ch3chco+h+h==>c3h6+o
524000000000 | 0.7 | 5884 | c3h6+o=c3h5-a+oh | troe fall-off reaction
120000000000 | 0.7 | 8959 | c3h6+o=c3h5-s+oh | troe fall-off reaction
60300000000 | 0.7 | 7632 | c3h6+o=c3h5-t+oh | troe fall-off reaction
3120000 | 2 | -298 | c3h6+oh=c3h5-a+h2o | troe fall-off reaction
2110000 | 2 | 2778 | c3h6+oh=c3h5-s+h2o | troe fall-off reaction
1110000 | 2 | 1451 | c3h6+oh=c3h5-t+h2o | troe fall-off reaction
9640 | 2.6 | 13910 | c3h6+ho2=c3h5-a+h2o2 | troe fall-off reaction
7.5e-21 | 0 | 12570 | c3h6+ho2=c3h5-s+h2o2 | troe fall-off reaction
3e-21 | 0 | 9930 | c3h6+ho2=c3h5-t+h2o2 | troe fall-off reaction
173000 | 2.5 | 2492 | c3h6+h=c3h5-a+h2 | troe fall-off reaction
804000 | 2.5 | 12280 | c3h6+h=c3h5-s+h2 | troe fall-off reaction
405000 | 2.5 | 9794 | c3h6+h=c3h5-t+h2 | troe fall-off reaction
4.83e+34 | -5.81 | 18500 | c3h6+h=c2h4+ch3 | troe fall-off reaction
4000000000000 | 0 | 39900 | c3h6+o2=c3h5-a+ho2 | troe fall-off reaction
2000000000000 | 0 | 62900 | c3h6+o2=c3h5-s+ho2 | troe fall-off reaction
1400000000000 | 0 | 60700 | c3h6+o2=c3h5-t+ho2 | troe fall-off reaction
2.21 | 3.5 | 5675 | c3h6+ch3=c3h5-a+ch4 | troe fall-off reaction
1.348 | 3.5 | 12850 | c3h6+ch3=c3h5-s+ch4 | troe fall-off reaction
0.84 | 3.5 | 11660 | c3h6+ch3=c3h5-t+ch4 | troe fall-off reaction
100000000000 | 0 | 9800 | c3h6+c2h5=c3h5-a+c2h6 | troe fall-off reaction
324000000000 | 0 | 14900 | c3h6+ch3co3=c3h5-a+ch3co3h | troe fall-off reaction
324000000000 | 0 | 14900 | c3h6+ch3o2=c3h5-a+ch3o2h | troe fall-off reaction
1290000000000 | 0 | 14900 | c3h6+ho2=c3h6o1-2+oh | troe fall-off reaction
324000000000 | 0 | 14900 | c3h6+c2h5o2=c3h5-a+c2h5o2h | troe fall-off reaction
324000000000 | 0 | 14900 | c3h6+nc3h7o2=c3h5-a+nc3h7o2h | troe fall-off reaction
324000000000 | 0 | 14900 | c3h6+ic3h7o2=c3h5-a+ic3h7o2h | troe fall-off reaction
993000000000 | 0 | -960 | c3h6+oh=c3h6oh | troe fall-off reaction
120000000000 | 0 | -1100 | c3h6oh+o2=hoc3h6o2 | troe fall-off reaction
#
12500000000 | 0 | 18900 | hoc3h6o2==>ch3cho+ch2o+oh | troe fall-off reaction
#0 | 0 | 0 | ch3cho+ch2o+oh==>hoc3h6o2
2.61e+46 | -9.82 | 36950 | c2h2+ch3=c3h5-a | troe fall-off reaction
240000000000 | 0.69 | 3007 | c3h4-a+h=c3h5-a | troe fall-off reaction
7000000000000 | 0 | -1000 | c3h5-a+ho2=c3h5o+oh | troe fall-off reaction
7000000000000 | 0 | -1000 | c3h5-a+ch3o2=c3h5o+ch3o | troe fall-off reaction
18100000000000 | 0 | 0 | c3h5-a+h=c3h4-a+h2 | troe fall-off reaction
100000000000 | 0 | 0 | c3h5-a+ch3=c3h4-a+ch4 | troe fall-off reaction
400000000000 | 0 | 0 | c3h5-a+c2h5=c2h6+c3h4-a | troe fall-off reaction
400000000000 | 0 | 0 | c3h5-a+c2h5=c2h4+c3h6 | troe fall-off reaction
1000000000000 | 0 | 0 | c3h5-a+c2h3=c2h4+c3h4-a | troe fall-off reaction
1000000000000 | 0 | 0 | c3h5-a+c3h5-a=c3h4-a+c3h6 | troe fall-off reaction
2.18e+21 | -2.85 | 30760 | c3h5-a+o2=c3h4-a+ho2 | troe fall-off reaction
7140000000000000 | -1.21 | 21050 | c3h5-a+o2=ch2cho+ch2o | troe fall-off reaction
24700000000000 | -0.44 | 23020 | c3h5-a+o2=c2h3cho+oh | troe fall-off reaction
9.72e+29 | -5.71 | 21450 | c3h5-a+o2=c2h2+ch2o+oh | troe fall-off reaction
1.61e+40 | -8.58 | 20330 | c2h2+ch3=c3h5-s | troe fall-off reaction
5800000000000 | 0 | 3100 | c3h4-p+h=c3h5-s | troe fall-off reaction
4335000000000 | 0 | 0 | c3h5-s+o2=ch3cho+hco | troe fall-off reaction
3333000000000 | 0 | 0 | c3h5-s+h=c3h4-a+h2 | troe fall-off reaction
100000000000 | 0 | 0 | c3h5-s+ch3=c3h4-a+ch4 | troe fall-off reaction
1.61e+40 | -8.58 | 20330 | c2h2+ch3=c3h5-t | troe fall-off reaction
8500000000000 | 0 | 2000 | c3h4-a+h=c3h5-t | troe fall-off reaction
6500000000000 | 0 | 2000 | c3h4-p+h=c3h5-t | troe fall-off reaction
1.89e+30 | -5.59 | 15540 | c3h5-t+o2=c3h4-a+ho2 | troe fall-off reaction
200000000000 | 0 | 17500 | ch3coch2+o=c3h5-t+o2 | troe fall-off reaction
3.71e+25 | -3.96 | 7043 | c3h5-t+o2=ch2o+ch3co | troe fall-off reaction
3333000000000 | 0 | 0 | c3h5-t+h=c3h4-p+h2 | troe fall-off reaction
#
100000000000 | 0 | 0 | c3h5-t+ch3=c3h4-p+ch4 | troe fall-off reaction
1.143e+17 | 0 | 70000 | c3h4-a+M=c3h3+h+M | troe fall-off reaction
1202000000000000 | 0 | 92400 | c3h4-a=c3h4-p | troe fall-off reaction
40000000000000 | 0 | 39160 | c3h4-a+o2=c3h3+ho2 | troe fall-off reaction
4000000000000 | 0 | 19000 | c3h4-a+ho2==>ch2co+ch2+oh | troe fall-off reaction
1 | 0 | 0 | ch2co+ch2+oh==>c3h4-a+ho2
3120000000000 | 0 | -397 | c3h4-a+oh=ch2co+ch3 | troe fall-off reaction
10000000 | 2 | 1000 | c3h4-a+oh=c3h3+h2o | troe fall-off reaction
7800000000000 | 0 | 1600 | c3h4-a+o=c2h4+co | troe fall-off reaction
0.003 | 4.61 | -4243 | c3h4-a+o=c2h2+ch2o | troe fall-off reaction
20000000 | 2 | 5000 | c3h4-a+h=c3h3+h2 | troe fall-off reaction
0.0367 | 4.01 | 6830 | c3h4-a+ch3=c3h3+ch4 | troe fall-off reaction
200000000000 | 0 | 7700 | c3h4-a+c3h5-a=c3h3+c3h6 | troe fall-off reaction
10000000000000 | 0 | 0 | c3h4-a+c2h=c3h3+c2h2 | troe fall-off reaction
1.143e+17 | 0 | 70000 | c3h4-p+M=c3h3+h+M | troe fall-off reaction
42000000000000000 | 0 | 100000 | c3h4-p=c2h+ch3 | troe fall-off reaction
10000000 | 1.5 | 30100 | c3h4-p+o2==>hcco+oh+ch2 | troe fall-off reaction
1 | 0 | 0 | hcco+oh+ch2==>c3h4-p+o2
20000000000000 | 0 | 41600 | c3h4-p+o2=c3h3+ho2 | troe fall-off reaction
3000000000000 | 0 | 19000 | c3h4-p+ho2=c2h4+co+oh | troe fall-off reaction
10000000 | 2 | 1000 | c3h4-p+oh=c3h3+h2o | troe fall-off reaction
0.0005 | 4.5 | -1000 | c3h4-p+oh=ch2co+ch3 | troe fall-off reaction
3.2e-18 | 0 | 2010 | c3h4-p+o=ch2co+ch2 | troe fall-off reaction
3200000000000 | 0 | 2010 | c3h4-p+o=c2h3+hco | troe fall-off reaction
3.2e-18 | 0 | 2010 | c3h4-p+o=c2h4+co | troe fall-off reaction
960000000 | 1 | 0 | c3h4-p+o=hcco+ch3 | troe fall-off reaction
3.2e-19 | 0 | 2010 | c3h4-p+o=hcco+ch2+h | troe fall-off reaction
765000000 | 1.5 | 8600 | c3h4-p+o=c3h3+oh | troe fall-off reaction
20000000 | 2 | 5000 | c3h4-p+h=c3h3+h2 | troe fall-off reaction
1.5 | 3.5 | 5600 | c3h4-p+ch3=c3h3+ch4 | troe fall-off reaction
1000000000000 | 0 | 0 | c3h4-p+c2h=c3h3+c2h2 | troe fall-off reaction
1000000000000 | 0 | 7700 | c3h4-p+c2h3=c3h3+c2h4 | troe fall-off reaction
1000000000000 | 0 | 7700 | c3h4-p+c3h5-a=c3h3+c3h6 | troe fall-off reaction
10000000000000 | 0 | 0 | c3h3+o=ch2o+c2h | troe fall-off reaction
10000000000000 | 0 | 0 | c3h3+oh=c3h2+h2o | troe fall-off reaction
30100000000 | 0 | 2870 | c3h3+o2=ch2co+hco | troe fall-off reaction
18100000000000 | 0 | 0 | c2h5+c2h=c3h3+ch3 | troe fall-off reaction
50000000000000 | 0 | 0 | c3h2+o2=hco+hcco | troe fall-off reaction
1000000000000 | 0 | 14000 | c3h4-a+ho2=c2h4+co+oh | troe fall-off reaction
30000000000000 | 0 | 14000 | c3h4-a+ho2=c3h3+h2o2 | troe fall-off reaction
100000000000000 | 0 | 4000 | c3h4-p+h=c2h2+ch3 | troe fall-off reaction
4.4e+25 | -3.34 | 22640 | c3h4-a+h=c2h2+ch3 | troe fall-off reaction
50000000000000 | 0 | 0 | c3h3+h=c3h2+h2 | troe fall-off reaction
50000000000000 | 0 | 0 | c3h2+oh=c2h2+hco | troe fall-off reaction
#
50000000000000 | 0 | 0 | c3h2+o2==>hcco+co+h | troe fall-off reaction
#0 | 0 | 0 | hcco+co+h==>c3h2+o2
1730000000000 | 0 | -1010 | ch3chco+oh=c2h5+co2 | troe fall-off reaction
2000000000000 | 0 | -1010 | ch3chco+oh=sc2h4oh+co | troe fall-off reaction
4400000000000 | 0 | 1459 | ch3chco+h=c2h5+co | troe fall-off reaction
3200000000000 | 0 | -437 | ch3chco+o=ch3cho+co | troe fall-off reaction
7000000000000 | 0 | -1000 | nc3h7+ho2=nc3h7o+oh | troe fall-off reaction
7000000000000 | 0 | -1000 | ic3h7+ho2=ic3h7o+oh | troe fall-off reaction
7000000000000 | 0 | -1000 | ch3o2+nc3h7=ch3o+nc3h7o | troe fall-off reaction
7000000000000 | 0 | -1000 | ch3o2+ic3h7=ch3o+ic3h7o | troe fall-off reaction
4520000000000 | 0 | 0 | nc3h7+o2=nc3h7o2 | troe fall-off reaction
7540000000000 | 0 | 0 | ic3h7+o2=ic3h7o2 | troe fall-off reaction
5600000000000 | 0 | 13600 | nc3h7o2+ch2o=nc3h7o2h+hco | troe fall-off reaction
2800000000000 | 0 | 13600 | nc3h7o2+ch3cho=nc3h7o2h+ch3co | troe fall-off reaction
5600000000000 | 0 | 13600 | ic3h7o2+ch2o=ic3h7o2h+hco | troe fall-off reaction
2800000000000 | 0 | 13600 | ic3h7o2+ch3cho=ic3h7o2h+ch3co | troe fall-off reaction
17500000000 | 0 | -3275 | nc3h7o2+ho2=nc3h7o2h+o2 | troe fall-off reaction
17500000000 | 0 | -3275 | ic3h7o2+ho2=ic3h7o2h+o2 | troe fall-off reaction
11300000000000 | 0 | 30430 | c2h4+nc3h7o2=c2h3+nc3h7o2h | troe fall-off reaction
11300000000000 | 0 | 30430 | c2h4+ic3h7o2=c2h3+ic3h7o2h | troe fall-off reaction
6300000000000 | 0 | 19360 | ch3oh+nc3h7o2=ch2oh+nc3h7o2h | troe fall-off reaction
6300000000000 | 0 | 19360 | ch3oh+ic3h7o2=ch2oh+ic3h7o2h | troe fall-off reaction
2800000000000 | 0 | 13600 | c2h3cho+nc3h7o2=c2h3co+nc3h7o2h | troe fall-off reaction
2800000000000 | 0 | 13600 | c2h3cho+ic3h7o2=c2h3co+ic3h7o2h | troe fall-off reaction
11200000000000 | 0 | 24640 | ch4+nc3h7o2=ch3+nc3h7o2h | troe fall-off reaction
11200000000000 | 0 | 24640 | ch4+ic3h7o2=ch3+ic3h7o2h | troe fall-off reaction
14000000000000000 | -1.61 | 1860 | nc3h7o2+ch3o2==>nc3h7o+ch3o+o2 | troe fall-off reaction
#0 | 0 | 0 | nc3h7o+ch3o+o2==>nc3h7o2+ch3o2
#
#
#
#
14000000000000000 | -1.61 | 1860 | ic3h7o2+ch3o2==>ic3h7o+ch3o+o2 | troe fall-off reaction
#0 | 0 | 0 | ic3h7o+ch3o+o2==>ic3h7o2+ch3o2
30100000000000 | 0 | 26030 | h2+nc3h7o2=h+nc3h7o2h | troe fall-off reaction
30100000000000 | 0 | 26030 | h2+ic3h7o2=h+ic3h7o2h | troe fall-off reaction
17000000000000 | 0 | 20460 | ic3h7o2+c2h6=ic3h7o2h+c2h5 | troe fall-off reaction
17000000000000 | 0 | 20460 | nc3h7o2+c2h6=nc3h7o2h+c2h5 | troe fall-off reaction
200000000000 | 0 | 9500 | ic3h7o2+c2h5cho=ic3h7o2h+c2h5co | troe fall-off reaction
200000000000 | 0 | 9500 | nc3h7o2+c2h5cho=nc3h7o2h+c2h5co | troe fall-off reaction
14000000000000000 | -1.61 | 1860 | ic3h7o2+ch3co3==>ic3h7o+ch3co2+o2 | troe fall-off reaction
#0 | 0 | 0 | ic3h7o+ch3co2+o2==>ic3h7o2+ch3co3
14000000000000000 | -1.61 | 1860 | nc3h7o2+ch3co3==>nc3h7o+ch3co2+o2 | troe fall-off reaction
#0 | 0 | 0 | nc3h7o+ch3co2+o2==>nc3h7o2+ch3co3
14000000000000000 | -1.61 | 1860 | ic3h7o2+c2h5o2==>ic3h7o+c2h5o+o2 | troe fall-off reaction
#0 | 0 | 0 | ic3h7o+c2h5o+o2==>ic3h7o2+c2h5o2
14000000000000000 | -1.61 | 1860 | nc3h7o2+c2h5o2==>nc3h7o+c2h5o+o2 | troe fall-off reaction
#0 | 0 | 0 | nc3h7o+c2h5o+o2==>nc3h7o2+c2h5o2
14000000000000000 | -1.61 | 1860 | ic3h7o2+ic3h7o2==>o2+ic3h7o+ic3h7o | troe fall-off reaction
#0 | 0 | 0 | o2+ic3h7o+ic3h7o==>ic3h7o2+ic3h7o2
14000000000000000 | -1.61 | 1860 | nc3h7o2+nc3h7o2==>o2+nc3h7o+nc3h7o | troe fall-off reaction
#0 | 0 | 0 | o2+nc3h7o+nc3h7o==>nc3h7o2+nc3h7o2
14000000000000000 | -1.61 | 1860 | ic3h7o2+nc3h7o2==>ic3h7o+nc3h7o+o2 | troe fall-off reaction
#0 | 0 | 0 | ic3h7o+nc3h7o+o2==>ic3h7o2+nc3h7o2
7000000000000 | 0 | -1000 | ic3h7o2+ch3=ic3h7o+ch3o | troe fall-off reaction
7000000000000 | 0 | -1000 | ic3h7o2+c2h5=ic3h7o+c2h5o | troe fall-off reaction
7000000000000 | 0 | -1000 | ic3h7o2+ic3h7=ic3h7o+ic3h7o | troe fall-off reaction
7000000000000 | 0 | -1000 | ic3h7o2+nc3h7=ic3h7o+nc3h7o | troe fall-off reaction
7000000000000 | 0 | -1000 | ic3h7o2+c3h5-a=ic3h7o+c3h5o | troe fall-off reaction
7000000000000 | 0 | -1000 | nc3h7o2+ch3=nc3h7o+ch3o | troe fall-off reaction
7000000000000 | 0 | -1000 | nc3h7o2+c2h5=nc3h7o+c2h5o | troe fall-off reaction
7000000000000 | 0 | -1000 | nc3h7o2+ic3h7=nc3h7o+ic3h7o | troe fall-off reaction
7000000000000 | 0 | -1000 | nc3h7o2+nc3h7=nc3h7o+nc3h7o | troe fall-off reaction
7000000000000 | 0 | -1000 | nc3h7o2+c3h5-a=nc3h7o+c3h5o | troe fall-off reaction
15000000000000000 | 0 | 42500 | nc3h7o2h=nc3h7o+oh | troe fall-off reaction
9450000000000000 | 0 | 42600 | ic3h7o2h=ic3h7o+oh | troe fall-off reaction
100000000000 | 0 | 3496 | c2h5+ch2o=nc3h7o | troe fall-off reaction
4000000000000 | 0 | 6260 | c2h5cho+h=nc3h7o | troe fall-off reaction
100000000000 | 0 | 9256 | ch3+ch3cho=ic3h7o | troe fall-off reaction
2000000000000 | 0 | 7270 | ch3coch3+h=ic3h7o | troe fall-off reaction
9090000000 | 0 | 390 | ic3h7o+o2=ch3coch3+ho2 | troe fall-off reaction
600000000000 | 0 | 26850 | nc3h7o2=c3h6ooh1-2 | troe fall-off reaction
112500000000 | 0 | 24400 | nc3h7o2=c3h6ooh1-3 | troe fall-off reaction
1800000000000 | 0 | 29400 | ic3h7o2=c3h6ooh2-1 | troe fall-off reaction
#
1.23e+35 | -6.96 | 48880 | ic3h7o2=c3h6ooh2-2 | troe fall-off reaction
600000000000 | 0 | 22000 | c3h6ooh1-2=c3h6o1-2+oh | troe fall-off reaction
75000000000 | 0 | 15250 | c3h6ooh1-3=c3h6o1-3+oh | troe fall-off reaction
600000000000 | 0 | 22000 | c3h6ooh2-1=c3h6o1-2+oh | troe fall-off reaction
100000000000 | 0 | 10750 | c3h6+ho2=c3h6ooh1-2 | troe fall-off reaction
100000000000 | 0 | 11750 | c3h6+ho2=c3h6ooh2-1 | troe fall-off reaction
3035000000000000 | -0.79 | 27400 | c3h6ooh1-3==>oh+ch2o+c2h4 | troe fall-off reaction
#0 | 0 | 0 | oh+ch2o+c2h4==>c3h6ooh1-3
4.46e+22 | -4.24 | 10630 | c2h3ooh+ch3=c3h6ooh2-1 | troe fall-off reaction
1.31e+33 | -7.01 | 48120 | c3h6ooh1-2==>c2h4+ch2o+oh | troe fall-off reaction
#0 | 0 | 0 | c2h4+ch2o+oh==>c3h6ooh1-2
900000000000000 | 0 | 1500 | c3h6ooh2-2=ch3coch3+oh | troe fall-off reaction
5000000000000 | 0 | 0 | c3h6ooh1-2+o2=c3h6ooh1-2o2 | troe fall-off reaction
4520000000000 | 0 | 0 | c3h6ooh1-3+o2=c3h6ooh1-3o2 | troe fall-off reaction
4520000000000 | 0 | 0 | c3h6ooh2-1+o2=c3h6ooh2-1o2 | troe fall-off reaction
600000000000 | 0 | 26400 | c3h6ooh1-2o2=c3ket12+oh | troe fall-off reaction
75000000000 | 0 | 21400 | c3h6ooh1-3o2=c3ket13+oh | troe fall-off reaction
300000000000 | 0 | 23850 | c3h6ooh2-1o2=c3ket21+oh | troe fall-off reaction
112500000000 | 0 | 24400 | c3h6ooh2-1o2=c3h51-2,3ooh | troe fall-off reaction
#
900000000000 | 0 | 29400 | c3h6ooh1-2o2=c3h51-2,3ooh | troe fall-off reaction
#c3h6ooh1-3o2 =c3h52-1,3ooh 6.000e+11 0.000 26850.0
#c3h52-1,3ooh=ac3h5ooh+ho2 1.150e+14 -0.630 17250.0
25600000000000 | -0.49 | 17770 | c3h51-2,3ooh=ac3h5ooh+ho2 | troe fall-off reaction
9450000000000000 | 0 | 43000 | c3ket12==>ch3cho+hco+oh | troe fall-off reaction
#0 | 0 | 0 | ch3cho+hco+oh==>c3ket12
10000000000000000 | 0 | 43000 | c3ket13==>ch2o+ch2cho+oh | troe fall-off reaction
#0 | 0 | 0 | ch2o+ch2cho+oh==>c3ket13
10000000000000000 | 0 | 43000 | c3ket21==>ch2o+ch3co+oh | troe fall-off reaction
#0 | 0 | 0 | ch2o+ch3co+oh==>c3ket21
20000000000000 | 0 | 0 | c3h5o+oh=ac3h5ooh | troe fall-off reaction
100000000000000 | 0 | 29100 | c3h5o=c2h3cho+h | troe fall-off reaction
150000000000 | 0 | 10600 | c2h3+ch2o=c3h5o | troe fall-off reaction
1000000000000 | 0 | 6000 | c3h5o+o2=c2h3cho+ho2 | troe fall-off reaction
#
840000000000000 | 0 | 43000 | c2h3ooh=ch2cho+oh | troe fall-off reaction
600000000000000 | 0 | 60000 | c3h6o1-2=c2h4+ch2o | troe fall-off reaction
5000000000000 | 0 | 0 | c3h6o1-2+oh==>ch2o+c2h3+h2o | troe fall-off reaction
#0 | 0 | 0 | ch2o+c2h3+h2o==>c3h6o1-2+oh
26300000 | 2 | 5000 | c3h6o1-2+h==>ch2o+c2h3+h2 | troe fall-off reaction
#0 | 0 | 0 | ch2o+c2h3+h2==>c3h6o1-2+h
84300000000000 | 0 | 5200 | c3h6o1-2+o==>ch2o+c2h3+oh | troe fall-off reaction
#0 | 0 | 0 | ch2o+c2h3+oh==>c3h6o1-2+o
10000000000000 | 0 | 15000 | c3h6o1-2+ho2==>ch2o+c2h3+h2o2 | troe fall-off reaction
#0 | 0 | 0 | ch2o+c2h3+h2o2==>c3h6o1-2+ho2
10000000000000 | 0 | 19000 | c3h6o1-2+ch3o2==>ch2o+c2h3+ch3o2h | troe fall-off reaction
#0 | 0 | 0 | ch2o+c2h3+ch3o2h==>c3h6o1-2+ch3o2
200000000000 | 0 | 10000 | c3h6o1-2+ch3==>ch2o+c2h3+ch4 | troe fall-off reaction
#0 | 0 | 0 | ch2o+c2h3+ch4==>c3h6o1-2+ch3
600000000000000 | 0 | 60000 | c3h6o1-3=c2h4+ch2o | troe fall-off reaction
5000000000000 | 0 | 0 | c3h6o1-3+oh==>ch2o+c2h3+h2o | troe fall-off reaction
#0 | 0 | 0 | ch2o+c2h3+h2o==>c3h6o1-3+oh
84300000000000 | 0 | 5200 | c3h6o1-3+o==>ch2o+c2h3+oh | troe fall-off reaction
#0 | 0 | 0 | ch2o+c2h3+oh==>c3h6o1-3+o
26300000 | 2 | 5000 | c3h6o1-3+h==>ch2o+c2h3+h2 | troe fall-off reaction
#0 | 0 | 0 | ch2o+c2h3+h2==>c3h6o1-3+h
10000000000000 | 0 | 19000 | c3h6o1-3+ch3o2==>ch2o+c2h3+ch3o2h | troe fall-off reaction
#0 | 0 | 0 | ch2o+c2h3+ch3o2h==>c3h6o1-3+ch3o2
10000000000000 | 0 | 15000 | c3h6o1-3+ho2==>ch2o+c2h3+h2o2 | troe fall-off reaction
#0 | 0 | 0 | ch2o+c2h3+h2o2==>c3h6o1-3+ho2
200000000000 | 0 | 10000 | c3h6o1-3+ch3==>ch2o+c2h3+ch4 | troe fall-off reaction
#0 | 0 | 0 | ch2o+c2h3+ch4==>c3h6o1-3+ch3
4680000000 | 1.16 | 30870 | ic3h7o2=c3h6+ho2 | troe fall-off reaction
#
#
#
#
#
#
#
#
#!!!!!!!!!!!!!!!!!!!!!!!!!!!!!!!!!!!!!!!!!!!!!!!!!!!!!!!!!!!!!!!!!!!!!!!!!!!!!!!!!!!!!
#! C4/Reactions of C4 species !!
#!!!!!!!!!!!!!!!!!!!!!!!!!!!!!!!!!!!!!!!!!!!!!!!!!!!!!!!!!!!!!!!!!!!!!!!!!!!!!!!!!!!!!
#
#C4-1/Unimolecular Initiations
#
#
#C4-2/H-atom abstractions
#
#
#C4-3/Decompositions
37800000 | 1.51 | 29640 | nc3h7o2=c3h6+ho2 | troe fall-off reaction
13200 | 2.48 | 6130 | c2h4+c2h5=pc4h9 | C4-3
250000000000 | 0.51 | 2620 | c4h8-1+h=pc4h9 | C4-3
17600 | 2.48 | 6130 | c3h6+ch3=sc4h9 | C4-3
424000000000 | 0.51 | 1230 | c4h8-1+h=sc4h9 | C4-3
#
#
#C4-4/High temperature direct abstraction (not in the Huge Mechanism)
250000000000 | 0.51 | 2620 | c4h8-2+h=sc4h9 | C4-3
#
#
#C4-5/Isomerizations
1600000000000 | 0 | 5000 | pc4h9+o2=c4h8-1+ho2 | C4-4 Nancy, Exgas
#DUPE FOUND AND IGNORED.
35600000000 | 0.88 | 37300 | pc4h9=sc4h9 | C4-5 matheu, 2003 1,2 h-shift p->s
#DUPE FOUND AND IGNORED.
#
#
#C4-6/H-atom abstraction from olefins
38000000000 | 0.67 | 36600 | pc4h9=sc4h9 | C4-5 matheu, 2003 1,3 h-shift p->s
804000 | 2.5 | 12280 | c4h8-1+h=c4h7-11+h2 | C4-6
405000 | 2.5 | 9794 | c4h8-1+h=c4h7-12+h2 | C4-6
337600 | 2.36 | 207 | c4h8-1+h=c4h7-13+h2 | C4-6
#
94000 | 2.75 | 6280 | c4h8-1+h=c4h7-14+h2 | C4-6
7500000000 | 0 | 12570 | c4h8-1+ho2=c4h7-11+h2o2 | C4-6
3000000000 | 0 | 9930 | c4h8-1+ho2=c4h7-12+h2o2 | C4-6
4820 | 2.55 | 10530 | c4h8-1+ho2=c4h7-13+h2o2 | C4-6
#
40500 | 2.5 | 16690 | c4h8-1+ho2=c4h7-14+h2o2 | C4-6
2110000 | 2 | 2778 | c4h8-1+oh=c4h7-11+h2o | C4-6
1110000 | 2 | 1451 | c4h8-1+oh=c4h7-12+h2o | C4-6
27640 | 2.64 | -1919 | c4h8-1+oh=c4h7-13+h2o | C4-6
#
5270000000 | 0.97 | 1590 | c4h8-1+oh=c4h7-14+h2o | C4-6
2000000000000 | 0 | 62900 | c4h8-1+o2=c4h7-11+ho2 | C4-6
1400000000000 | 0 | 60700 | c4h8-1+o2=c4h7-12+ho2 | C4-6
2200000000000 | 0 | 37220 | c4h8-1+o2=c4h7-13+ho2 | C4-6
#
60000000000000 | 0 | 52800 | c4h8-1+o2=c4h7-14+ho2 | C4-6
120000000000 | 0.7 | 8959 | c4h8-1+o=c4h7-11+oh | C4-6
60300000000 | 0.7 | 7632 | c4h8-1+o=c4h7-12+oh | C4-6
660000 | 2.43 | 1210 | c4h8-1+o=c4h7-13+oh | C4-6
#
1046000 | 2.42 | 4766 | c4h8-1+o=c4h7-14+oh | C4-6
1.348 | 3.5 | 12850 | c4h8-1+ch3=c4h7-11+ch4 | C4-6
0.84 | 3.5 | 11660 | c4h8-1+ch3=c4h7-12+ch4 | C4-6
3.69 | 3.31 | 4002 | c4h8-1+ch3=c4h7-13+ch4 | C4-6
#
#c4h8-1+ch3o=c4h7-11+ch3oh
#c4h8-1+ch3o=c4h7-12+ch3oh
0.452 | 3.65 | 7154 | c4h8-1+ch3=c4h7-14+ch4 | C4-6
40 | 2.9 | 8609 | c4h8-1+ch3o=c4h7-13+ch3oh | C4-6
#
15000000000 | 0 | 7000 | c4h8-1+ch3o=c4h7-14+ch3oh | C4-6
7500000000 | 0 | 12570 | c4h8-1+ch3o2=c4h7-11+ch3o2h | C4-6
3000000000 | 0 | 9930 | c4h8-1+ch3o2=c4h7-12+ch3o2h | C4-6
4820 | 2.55 | 10530 | c4h8-1+ch3o2=c4h7-13+ch3o2h | C4-6
#
40500 | 2.5 | 16690 | c4h8-1+ch3o2=c4h7-14+ch3o2h | C4-6
1.387 | 3.5 | 10870 | c4h8-1+c2h3=c4h7-11+c2h4 | C4-6
0.8401 | 3.5 | 9680 | c4h8-1+c2h3=c4h7-12+c2h4 | C4-6
2.211 | 3.5 | 4690 | c4h8-1+c2h3=c4h7-13+c2h4 | C4-6
#
#c4h8-1+c2h5=c4h7-11+c2h6
#c4h8-1+c2h5=c4h7-12+c2h6
500000000000 | 0 | 18000 | c4h8-1+c2h3=c4h7-14+c2h4 | C4-6
100000000000 | 0 | 9800 | c4h8-1+c2h5=c4h7-13+c2h6 | C4-6
#
#
#C4-7/Additions
50000000000 | 0 | 13400 | c4h8-1+c2h5=c4h7-14+c2h6 | C4-6
112900 | 2.28 | -1241 | c4h8-1+oh=c4h8oh2j1 | C4-7 Zhu et al., 2005 c2h4+oh A/2
#
112900 | 2.28 | -1241 | c4h8-1+oh=c4h8oh1j2 | C4-7 Zhu et al., 2005 c2h4+oh A/2
30410000 | 1.38 | 1615 | c4h8-1+oh=c4h7oh2d1+h | C4-3 Zhu et al., 2005 c2h4+oh A/2
#
30410000 | 1.38 | 1615 | c4h8-1+oh=c4h7oh1d1+h | C4-3 Zhu et al., 2005 c2h4+oh A/2
4000000000000 | 0 | 6260 | c3h7cho+h=pc4h9o | C4-3 Curran, 2006 ch3cho+h
17600 | 2.48 | 6130 | ch3+c3h5oh1d2=c4h8oh1j2 | C4-3 Curran, 2006 ch3+c3h6=sc4h9
50000000000 | 0 | 9043 | ch3+c2h5cho=sc4h9o | C4-3 Curran, 2006
33300000000 | 0 | 6397 | c2h5+ch3cho=sc4h9o | C4-3 Curran, 2006
2000000000000 | 0 | 7270 | c2h5coch3+h=sc4h9o | C4-3 Curran, 2006 ch3coch3+h
#
1890 | 2.67 | 6850 | c2h5+c2h3oh=c4h8oh2j1 | C4-3 Curran, 2006 c3h6+ch3=ic4h9
369500000000000 | 0 | 42070 | c4h8oh1j2=pc4h9o | C4-5 A from matheu et al., 2002 at 1000 K; Ea from Teixeira-Dias et al., 2003
#
#
#C4-8/Decomposiitons and isomerizations
369500000000000 | 0 | 42070 | c4h8oh2j1=sc4h9o | C4-5 A from matheu et al., 2002 at 1000 K; Ea from Teixeira-Dias et al., 2003
8800 | 2.48 | 6130 | c2h2+c2h5=c4h7-11 | C4-8
250000000000 | 0.51 | 2620 | h+c4h6-1=c4h7-11 | C4-8
8800 | 2.48 | 6130 | c3h4-a+ch3=c4h7-12 | C4-8
250000000000 | 0.51 | 2620 | h+c4h6-12=c4h7-12 | C4-8
250000000000 | 0.51 | 2620 | h+c4h6-1=c4h7-12 | C4-8
424000000000 | 0.51 | 1230 | h+c4h6=c4h7-13 | C4-8
250000000000 | 0.51 | 2620 | h+c4h6=c4h7-14 | C4-8
#
#Isomerizations
200000000000 | 0 | 2007 | c2h3+c2h4=c4h7-14 | C4-8 Weissman et Benson, 1984
#
#
#C4-9/Unimolecular Initiations and Molecular Decompositions
35600000000 | 0.88 | 31500 | c4h7-14=c4h7-13 | C4-8 Matheu et al., 2003 1,2 h-shift s->a
13500000000000 | 0 | 0 | c3h5-a+ch3=c4h8-1 | C4-9
#
#
#C4-10/First Addition to o2
100000000000000 | 0 | 0 | c4h7-13+h=c4h8-1 | C4-9
4520000000000 | 0 | 0 | pc4h9+o2=pc4h9o2 | C4-10
#
#
#C4-11/R+R'O2=RO+R'O
#
#
#C4-11b/RO2+H=ROOH
#
#
#C4-12-I/Isomerization to QOOH
7540000000000 | 0 | 0 | sc4h9+o2=sc4h9o2 | C4-10
200000000000 | 0 | 26850 | pc4h9o2=c4h8ooh1-2 | 12-I 5s
25000000000 | 0 | 20850 | pc4h9o2=c4h8ooh1-3 | 12-I 6s
4688000000 | 0 | 22350 | pc4h9o2=c4h8ooh1-4 | 12-I 7p
300000000000 | 0 | 29400 | sc4h9o2=c4h8ooh2-1 | 12-I 5p
200000000000 | 0 | 26850 | sc4h9o2=c4h8ooh2-3 | 12-I 5s
#
#
#C4-12-II/RO2=olefin+HO2
37500000000 | 0 | 24400 | sc4h9o2=c4h8ooh2-4 | 12-I 6p
37800000 | 1.51 | 29640 | pc4h9o2=c4h8-1+ho2 | 12-II
4680000000 | 1.16 | 30870 | sc4h9o2=c4h8-1+ho2 | 12-II
#
#
#C4-12-III/RO2=aldehyde+OH
37800000 | 1.51 | 29640 | sc4h9o2=c4h8-2+ho2 | 12-II
1320000000 | 1.37 | 41590 | pc4h9o2=c3h7cho+oh | 12-III Sheng et al., 2002
#
#
#C4-13/RO2+HO2=ROOH+O2
1320000000 | 1.37 | 41590 | sc4h9o2=c2h5coch3+oh | 12-III Sheng et al., 2002
175000000000 | 0 | 1710 | pc4h9o2+ho2=pc4h9ooh+o2 | 12-III Sheng et al., 2002
#
#
#C4-14/RO2+H2O2=ROOH+HO2
175000000000 | 0 | 1710 | sc4h9o2+ho2=sc4h9ooh+o2 | 12-III Sheng et al., 2002
2410000000000 | 0 | 9940 | pc4h9o2+h2o2=pc4h9ooh+ho2 | 12-III Sheng et al., 2002
#
#
#C4-15/RO2+CH3O2=RO+CH3O+O2
2410000000000 | 0 | 9940 | sc4h9o2+h2o2=sc4h9ooh+ho2 | 12-III Sheng et al., 2002
14000000000000000 | -1.61 | 1860 | pc4h9o2+ch3o2=pc4h9o+ch3o+o2 | 15
#
#
#C4-16/RO2+R'O2=RO+R'O+O2
#
#
#C4-17/ROOH=RO+OH
14000000000000000 | -1.61 | 1860 | sc4h9o2+ch3o2=sc4h9o+ch3o+o2 | 15
18100000000000 | 0 | 42330 | pc4h9ooh=oh+pc4h9o | 17 Lightfoot et al., 1991
#
#
#C4-18/RO decomposition
#
#
#C4-19/Decomposiiton to Cyclic Ethers
631000000000000 | 0 | 42330 | sc4h9ooh=oh+sc4h9o | 17 Lightfoot et al., 1991
600000000000 | 0 | 22000 | c4h8ooh1-2=c4h8o1-2+oh | 19 oxirane
75000000000 | 0 | 15250 | c4h8ooh1-3=c4h8o1-3+oh | 19 oxetane
9375000000 | 0 | 7000 | c4h8ooh1-4=c4h8o1-4+oh | 19 oxalane
600000000000 | 0 | 22000 | c4h8ooh2-1=c4h8o1-2+oh | 19 oxirane
600000000000 | 0 | 22000 | c4h8ooh2-3=c4h8o2-3+oh | 19 oxirane
#
#
#C4-20-I/qooh = olefin + ho2
75000000000 | 0 | 15250 | c4h8ooh2-4=c4h8o1-3+oh | 19 oxetane
100000000000 | 0 | 10750 | c4h8-1+ho2=c4h8ooh1-2 | 20-I
100000000000 | 0 | 11750 | c4h8-1+ho2=c4h8ooh2-1 | 20-I
#
#
#C4-21/qooh=olefin+carbonyl+oh
100000000000 | 0 | 11750 | c4h8-2+ho2=c4h8ooh2-3 | 20-I
66370000000000 | -0.16 | 29900 | c4h8ooh1-3==>c3h6+ch2o+oh | 21
#0 | 0 | 0 | c3h6+ch2o+oh==>c4h8ooh1-3
#
#
#C4-22-QOOH+O2=OOQOOH
#
#
#C4-23/OOQOOH isomerization to ketohydroperoxyde + oh
#
#
#C4-23a/OOQOOH to alkeneooh + ho2
#
#
#C4-23b/OOQOOH to HOOQOOH
#except when HOOQOOH leads to a keto compounds + oh (see reaction type 23)
#
#
#C4-23c/HOOQOOH to olefinHP + ho2
#
#
#C4-23d/HOOQOOH to HP cyclic ether + OH
#
#
#C4-24/hydroperoxyketone decomposition
#
#
#C4-24b/Decomposition of the radicals from reaction type 24
#
#
#C4-25/Decomposition of cyclic ethers
#
#
#C4-25b/decomposition of radicals from reaction type 25
#
#
#C4-26/mdxdyooh decomposition to mdxdyo + OH
#
#
#C4-26b/Decomposition of the radicals from reaction type 26
#
#
#C4-27/hydroperoxy cyclic ether to alkoxy cyclic ether
#
#
#C4-27b/decomposition reactions of radicals from reaction type 27
#
#
#
#
#!!!!!!!!!!!!!!!!!!!!!!!!!!!!!!!!!!!!!!!!!!!!!!!!!!!!!!!!!!!!!!!!!!!!!!!!!!!!!!!!!!!!!
#! C5/Reactions of C5 species !!
#!!!!!!!!!!!!!!!!!!!!!!!!!!!!!!!!!!!!!!!!!!!!!!!!!!!!!!!!!!!!!!!!!!!!!!!!!!!!!!!!!!!!!
#
#C5-1/Unimolecular Initiations
#
#
#C5-2/H-atom abstractions
#
#
#C5-3/Decompositions
1.945e+18 | -1.63 | 26790 | c4h8ooh2-4==>c2h4+ch3cho+oh | 21
#0 | 0 | 0 | c2h4+ch3cho+oh==>c4h8ooh2-4
8800 | 2.48 | 6130 | nc3h7+c2h4=c5h11-1 | C5-3
250000000000 | 0.51 | 2620 | c5h10-1+h=c5h11-1 | C5-3
8800 | 2.48 | 6130 | c2h5+c3h6=c5h11-2 | C5-3
424000000000 | 0.51 | 1230 | c5h10-1+h=c5h11-2 | C5-3
250000000000 | 0.51 | 2620 | c5h10-2+h=c5h11-2 | C5-3
17600 | 2.48 | 6130 | c4h8-1+ch3=c5h11-3 | C5-3
#
#
#C5-4/High temperature direct abstraction (not in the Huge Mechanism)
500000000000 | 0.51 | 2620 | c5h10-2+h=c5h11-3 | C5-3
#
#
#C5-5/Isomerizations
1600000000000 | 0 | 5000 | c5h11-1+o2=c5h10-1+ho2 | C5-4 Nancy, Exgas
#DUPE FOUND AND IGNORED.
35600000000 | 0.88 | 37300 | c5h11-1=c5h11-2 | C5-5 matheu, 2003 1,2 h-shift p->s
38000000000 | 0.67 | 36600 | c5h11-1=c5h11-3 | C5-5 matheu, 2003 1,3 h-shift p->s
#DUPE FOUND AND IGNORED.
785000000000 | -0.12 | 20600 | c5h11-1=c5h11-2 | C5-5 matheu, 2003 1,4 h-shift p->s
#
#
#C5-6/H-atom abstraction from olefins
35600000000 | 0.88 | 39100 | c5h11-2=c5h11-3 | C5-5 matheu, 2003 1,2 h-shift s->s
804000 | 2.5 | 12280 | c5h10-1+h=c5h9-11+h2 | C5-6
405000 | 2.5 | 9794 | c5h10-1+h=c5h9-12+h2 | C5-6
337600 | 2.36 | 207 | c5h10-1+h=c5h9-13+h2 | C5-6
1300000 | 2.4 | 4471 | c5h10-1+h=c5h9-14+h2 | C5-6
#
94000 | 2.75 | 6280 | c5h10-1+h=c5h9-15+h2 | C5-6
7500000000 | 0 | 12570 | c5h10-1+ho2=c5h9-11+h2o2 | C5-6
3000000000 | 0 | 9930 | c5h10-1+ho2=c5h9-12+h2o2 | C5-6
4820 | 2.55 | 10530 | c5h10-1+ho2=c5h9-13+h2o2 | C5-6
58800 | 2.5 | 14860 | c5h10-1+ho2=c5h9-14+h2o2 | C5-6
#
40500 | 2.5 | 16690 | c5h10-1+ho2=c5h9-15+h2o2 | C5-6
2110000 | 2 | 2778 | c5h10-1+oh=c5h9-11+h2o | C5-6
1110000 | 2 | 1451 | c5h10-1+oh=c5h9-12+h2o | C5-6
27640 | 2.64 | -1919 | c5h10-1+oh=c5h9-13+h2o | C5-6
46700000 | 1.61 | -35 | c5h10-1+oh=c5h9-14+h2o | C5-6
#
5270000000 | 0.97 | 1590 | c5h10-1+oh=c5h9-15+h2o | C5-6
2000000000000 | 0 | 62900 | c5h10-1+o2=c5h9-11+ho2 | C5-6
1400000000000 | 0 | 60700 | c5h10-1+o2=c5h9-12+ho2 | C5-6
2200000000000 | 0 | 37220 | c5h10-1+o2=c5h9-13+ho2 | C5-6
40000000000000 | 0 | 50160 | c5h10-1+o2=c5h9-14+ho2 | C5-6
#
60000000000000 | 0 | 52800 | c5h10-1+o2=c5h9-15+ho2 | C5-6
120000000000 | 0.7 | 8959 | c5h10-1+o=c5h9-11+oh | C5-6
60300000000 | 0.7 | 7632 | c5h10-1+o=c5h9-12+oh | C5-6
660000 | 2.43 | 1210 | c5h10-1+o=c5h9-13+oh | C5-6
594600 | 2.44 | 2846 | c5h10-1+o=c5h9-14+oh | C5-6
#
#c5h10-1+ch3=c5h9-11+ch4 1.348E+00 3.500 12850.0 !C5-6
#c5h10-1+ch3=c5h9-12+ch4 8.400E-01 3.500 11660.0 !C5-6
1046000 | 2.42 | 4766 | c5h10-1+o=c5h9-15+oh | C5-6
3.69 | 3.31 | 4002 | c5h10-1+ch3=c5h9-13+ch4 | C5-6
84000 | 2.13 | 7574 | c5h10-1+ch3=c5h9-14+ch4 | C5-6
#
#c5h10-1+ch3o=c5h9-11+ch3oh
#c5h10-1+ch3o=c5h9-12+ch3oh
0.452 | 3.65 | 7154 | c5h10-1+ch3=c5h9-15+ch4 | C5-6
40 | 2.9 | 8609 | c5h10-1+ch3o=c5h9-13+ch3oh | C5-6
110000000000 | 0 | 5000 | c5h10-1+ch3o=c5h9-14+ch3oh | C5-6
#
15000000000 | 0 | 7000 | c5h10-1+ch3o=c5h9-15+ch3oh | C5-6
7500000000 | 0 | 12570 | c5h10-1+ch3o2=c5h9-11+ch3o2h | C5-6
3000000000 | 0 | 9930 | c5h10-1+ch3o2=c5h9-12+ch3o2h | C5-6
4820 | 2.55 | 10530 | c5h10-1+ch3o2=c5h9-13+ch3o2h | C5-6
58800 | 2.5 | 14860 | c5h10-1+ch3o2=c5h9-14+ch3o2h | C5-6
#
40500 | 2.5 | 16690 | c5h10-1+ch3o2=c5h9-15+ch3o2h | C5-6
1.387 | 3.5 | 10870 | c5h10-1+c2h3=c5h9-11+c2h4 | C5-6
0.8401 | 3.5 | 9680 | c5h10-1+c2h3=c5h9-12+c2h4 | C5-6
2.211 | 3.5 | 4690 | c5h10-1+c2h3=c5h9-13+c2h4 | C5-6
400000000000 | 0 | 16800 | c5h10-1+c2h3=c5h9-14+c2h4 | C5-6
#
#c5h10-1+c2h5=c5h9-11+c2h6
#c5h10-1+c2h5=c5h9-12+c2h6
500000000000 | 0 | 18000 | c5h10-1+c2h3=c5h9-15+c2h4 | C5-6
100000000000 | 0 | 9800 | c5h10-1+c2h5=c5h9-13+c2h6 | C5-6
50000000000 | 0 | 10400 | c5h10-1+c2h5=c5h9-14+c2h6 | C5-6
#
#
#C5-7/Additions
50000000000 | 0 | 13400 | c5h10-1+c2h5=c5h9-15+c2h6 | C5-6
112900 | 2.28 | -1241 | c5h10-1+oh=c5h10oh2j1 | C5-7 Zhu et al., 2005 c2h4+oh A/2
#
112900 | 2.28 | -1241 | c5h10-1+oh=c5h10oh1j2 | C5-7 Zhu et al., 2005 c2h4+oh A/2
30410000 | 1.38 | 1615 | c5h10-1+oh=c5h9oh2d1+h | C5-3 Zhu et al., 2005 c2h4+oh A/2
#
30410000 | 1.38 | 1615 | c5h10-1+oh=c5h9oh1d1+h | C5-3 Zhu et al., 2005 c2h4+oh A/2
50000000000 | 0 | 3457 | pc4h9+ch2o=c5h11o-1 | C5-3 Curran, 2006 nc3h7+ch2o
4000000000000 | 0 | 6260 | c4h9cho+h=c5h11o-1 | C5-3 Curran, 2006 ch3cho+h
8800 | 2.48 | 6130 | c2h5+c3h5oh1d2=c5h10oh1j2 | C5-3 Curran, 2006 c3h6+c2h5=c5h11-2
50000000000 | 0 | 9043 | ch3+c3h7cho=c5h11o-2 | C5-3 Curran, 2006 c2h5cho+ch3
33300000000 | 0 | 6397 | nc3h7+ch3cho=c5h11o-2 | C5-3 Curran, 2006 c2h5+ch3cho
2000000000000 | 0 | 7270 | c3h7coch3+h=c5h11o-2 | C5-3 Curran, 2006 ch3coch3+h
#
1890 | 2.67 | 6850 | nc3h7+c2h3oh=c5h10oh2j1 | C5-3 Curran, 2006 c3h6+ch3=ic4h9
369500000000000 | 0 | 42070 | c5h10oh1j2=c5h11o-1 | C5-5 A from matheu et al., 2002 at 1000 K; Ea from Teixeira-Dias et al., 2003
#
#
#C5-8/Decomposiitons and isomerizations
369500000000000 | 0 | 42070 | c5h10oh2j1=c5h11o-2 | C5-5 A from matheu et al., 2002 at 1000 K; Ea from Teixeira-Dias et al., 2003
8800 | 2.48 | 6130 | c2h2+nc3h7=c5h9-11 | C5-8
250000000000 | 0.51 | 2620 | h+c5h8-1=c5h9-11 | C5-8
8800 | 2.48 | 6130 | c3h4-a+c2h5=c5h9-12 | C5-8
250000000000 | 0.51 | 2620 | h+c5h8-1=c5h9-12 | C5-8
250000000000 | 0.51 | 2620 | h+c5h8-12=c5h9-12 | C5-8
250000000000 | 0.51 | 2620 | h+c5h8-13=c5h9-13 | C5-8
35800 | 2.48 | 6130 | ch3+c4h6=c5h9-13 | C5-8 A*2
250000000000 | 0.51 | 2620 | h+c5h8-13=c5h9-14 | C5-8
424000000000 | 0.51 | 1230 | h+c5h8-14=c5h9-14 | C5-8
200000000000 | 0 | 2007 | c2h3+c3h6=c5h9-14 | C5-8 Weissman et Benson, 1984
500000000000 | 0.51 | 2620 | h+c5h8-14=c5h9-15 | C5-8 A*2
#
#Isomerizations
33100000000000 | 0 | 21460 | c5h9-15=c2h4+c3h5-a | C5-8 gierczak et al., 1986
35600000000 | 0.88 | 31500 | c5h9-14=c5h9-13 | C5-8 Matheu et al., 2003 1,2 h-shift s->a
38000000000 | 0.67 | 30600 | c5h9-15=c5h9-13 | C5-8 1,3 h-shift s->a correlation from 1,2 h-shift s->s & s->a
#
#
#C5-9/Unimolecular Initiations and Molecular Decompositions
#Unimoleular decomposition
35600000000 | 0.88 | 37300 | c5h9-15=c5h9-14 | C5-8 Matheu et al., 2003 1,2 h-shift p->s
25000000000000000 | 0 | 71000 | c3h5-a+c2h5=c5h10-1 | C5-9 Edelson et Allara, 1980
#
#Retroene
100000000000000 | 0 | 0 | c5h9-13+h=c5h10-1 | C5-9
#
#
#C5-10/First Addition to o2
3980000000000 | 0 | 57630 | c5h10-1=c3h6+c2h4 | C5-9 King, 1979
4520000000000 | 0 | 0 | c5h11-1+o2=c5h11o2-1 | C5-10
7540000000000 | 0 | 0 | c5h11-2+o2=c5h11o2-2 | C5-10
#
#
#C5-11/R+R'O2=RO+R'O
#
#
#C5-11b/RO2+H=ROOH
#
#
#C5-12-I/Isomerization to QOOH
7540000000000 | 0 | 0 | c5h11-3+o2=c5h11o2-3 | C5-10
200000000000 | 0 | 26850 | c5h11o2-1=c5h10ooh1-2 | C5-12-I 5s
25000000000 | 0 | 20850 | c5h11o2-1=c5h10ooh1-3 | C5-12-I 6s
3125000000 | 0 | 19050 | c5h11o2-1=c5h10ooh1-4 | C5-12-I 7s
586000000 | 0 | 25550 | c5h11o2-1=c5h10ooh1-5 | C5-12-I 8p
300000000000 | 0 | 29400 | c5h11o2-2=c5h10ooh2-1 | C5-12-I 5p
200000000000 | 0 | 26850 | c5h11o2-2=c5h10ooh2-3 | C5-12-I 5s
25000000000 | 0 | 20850 | c5h11o2-2=c5h10ooh2-4 | C5-12-I 6s
4688000000 | 0 | 22350 | c5h11o2-2=c5h10ooh2-5 | C5-12-I 7p
75000000000 | 0 | 24400 | c5h11o2-3=c5h10ooh3-1 | C5-12-I 6p
#
#
#C5-12-II/RO2=olefin+HO2
400000000000 | 0 | 26850 | c5h11o2-3=c5h10ooh3-2 | C5-12-I 5s
37800000 | 1.51 | 29640 | c5h11o2-1=c5h10-1+ho2 | C5-12-II
4680000000 | 1.16 | 30870 | c5h11o2-2=c5h10-1+ho2 | C5-12-II
37800000 | 1.51 | 29640 | c5h11o2-2=c5h10-2+ho2 | C5-12-II
#
#
#C5-12-III/RO2=aldehyde+OH
75600000 | 1.51 | 29640 | c5h11o2-3=c5h10-2+ho2 | C5-12-II
1320000000 | 1.37 | 41590 | c5h11o2-1=c4h9cho+oh | C5-12-III Sheng et al., 2002
1320000000 | 1.37 | 41590 | c5h11o2-2=c3h7coch3+oh | C5-12-III Sheng et al., 2002
#
#
#C5-13/RO2+HO2=ROOH+O2
1320000000 | 1.37 | 41590 | c5h11o2-3=c2h5coc2h5+oh | C5-12-III Sheng et al., 2002
175000000000 | 0 | 1710 | c5h11o2-1+ho2=c5h11ooh-1+o2 | C5-13 Lightfoot et al., 1991
175000000000 | 0 | 1710 | c5h11o2-2+ho2=c5h11ooh-2+o2 | C5-13 Lightfoot et al., 1991
#
#
#C5-14/RO2+H2O2=ROOH+HO2
175000000000 | 0 | 1710 | c5h11o2-3+ho2=c5h11ooh-3+o2 | C5-13 Lightfoot et al., 1991
2410000000000 | 0 | 9940 | c5h11o2-1+h2o2=c5h11ooh-1+ho2 | C5-14 Tsang and Hampson, 1986
2410000000000 | 0 | 9940 | c5h11o2-2+h2o2=c5h11ooh-2+ho2 | C5-14 Tsang and Hampson, 1986
#
#
#C5-15/RO2+CH3O2=RO+CH3O+O2
2410000000000 | 0 | 9940 | c5h11o2-3+h2o2=c5h11ooh-3+ho2 | C5-14 Tsang and Hampson, 1986
14000000000000000 | -1.61 | 1860 | c5h11o2-1+ch3o2=c5h11o-1+ch3o+o2 | C5-15
14000000000000000 | -1.61 | 1860 | c5h11o2-2+ch3o2=c5h11o-2+ch3o+o2 | C5-15
#
#
#C5-16/RO2+R'O2=RO+R'O+O2
#
#
#C5-17/ROOH=RO+OH
14000000000000000 | -1.61 | 1860 | c5h11o2-3+ch3o2=c5h11o-3+ch3o+o2 | C5-15
631000000000000 | 0 | 42330 | c5h11ooh-1=oh+c5h11o-1 | C5-17 Lightfoot et al., 1991
631000000000000 | 0 | 42330 | c5h11ooh-2=oh+c5h11o-2 | C5-17 Lightfoot et al., 1991
#
#
#C5-18/RO decomposition
631000000000000 | 0 | 42330 | c5h11ooh-3=oh+c5h11o-3 | C5-17 Lightfoot et al., 1991
66600000000 | 0 | 6397 | c2h5+c2h5cho=c5h11o-3 | C5-18 Curran, 2006 c2h5+ch3cho
#
#
#C5-19/Decomposiiton to Cyclic Ethers
2000000000000 | 0 | 7270 | h+c2h5coc2h5=c5h11o-3 | C5-18 Curran, 2006 ch3coch3+h
600000000000 | 0 | 22000 | c5h10ooh1-2=c5h10o1-2+oh | C5-19 oxirane
75000000000 | 0 | 15250 | c5h10ooh1-3=c5h10o1-3+oh | C5-19 oxetane
9375000000 | 0 | 7000 | c5h10ooh1-4=c5h10o1-4+oh | C5-19 oxalane
1172000000 | 0 | 1800 | c5h10ooh1-5=c5h10o1-5+oh | C5-19 oxane
600000000000 | 0 | 22000 | c5h10ooh2-1=c5h10o1-2+oh | C5-19 oxirane
600000000000 | 0 | 22000 | c5h10ooh2-3=c5h10o2-3+oh | C5-19 oxirane
75000000000 | 0 | 15250 | c5h10ooh2-4=c5h10o2-4+oh | C5-19 oxetane
9375000000 | 0 | 7000 | c5h10ooh2-5=c5h10o1-4+oh | C5-19 oxalane
75000000000 | 0 | 15250 | c5h10ooh3-1=c5h10o1-3+oh | C5-19 oxetane
#
#
#C5-20-I/qooh = olefin + ho2
600000000000 | 0 | 22000 | c5h10ooh3-2=c5h10o2-3+oh | C5-19 oxirane
100000000000 | 0 | 10750 | c5h10-1+ho2=c5h10ooh1-2 | C5-20-I
100000000000 | 0 | 11750 | c5h10-1+ho2=c5h10ooh2-1 | C5-20-I
100000000000 | 0 | 11750 | c5h10-2+ho2=c5h10ooh2-3 | C5-20-I
#
#
#C5-21/qooh=olefin+carbonyl+oh
200000000000 | 0 | 11750 | c5h10-2+ho2=c5h10ooh3-2 | C5-20-I
82830000000000 | -0.17 | 30090 | c5h10ooh1-3==>c4h8-1+ch2o+oh | C5-21
#0 | 0 | 0 | c4h8-1+ch2o+oh==>c5h10ooh1-3
8.312e+17 | -1.4 | 27170 | c5h10ooh2-4==>c3h6+ch3cho+oh | C5-21
#0 | 0 | 0 | c3h6+ch3cho+oh==>c5h10ooh2-4
#
#
#C5-22-QOOH+O2=OOQOOH
#
#
#C5-23/OOQOOH isomerization to ketohydroperoxyde + oh
#
#
#C5-23a/OOQOOH to alkeneooh + ho2
#
#
#C5-23b/OOQOOH to HOOQOOH
#except when HOOQOOH leads to a keto compounds + oh (see reaction type 23)
#
#
#C5-23c/HOOQOOH to olefinHP + ho2
#
#
#C5-23d/HOOQOOH to HP cyclic ether + OH
#
#
#C5-24/hydroperoxyketone decomposition
#
#
#C5-24b/Decomposition of the radicals from reaction type 24
#
#
#C5-25/Decomposition of cyclic ethers
#
#
#C5-25b/decomposition of radicals from reaction type 25
#
#
#C5-26/mdxdyooh decomposition to mdxdyo + OH
#
#
#C5-26b/Decomposition of the radicals from reaction type 26
#
#
#C5-27/hydroperoxy cyclic ether to alkoxy cyclic ether
#
#
#C5-27b/decomposition reactions of radicals from reaction type 27
#
#
#
#
#!!!!!!!!!!!!!!!!!!!!!!!!!!!!!!!!!!!!!!!!!!!!!!!!!!!!!!!!!!!!!!!!!!!!!!!!!!!!!!!!!!!!!
#! C6/Reactions of C6 species !!
#!!!!!!!!!!!!!!!!!!!!!!!!!!!!!!!!!!!!!!!!!!!!!!!!!!!!!!!!!!!!!!!!!!!!!!!!!!!!!!!!!!!!!
#
#C6-1/Unimolecular Initiations
#
#
#C6-2/H-atom abstractions
#
#
#C6-3/Decompositions
3.096e+18 | -1.73 | 26820 | c5h10ooh3-1==>c2h4+c2h5cho+oh | C5-21
#0 | 0 | 0 | c2h4+c2h5cho+oh==>c5h10ooh3-1
8800 | 2.48 | 6130 | c2h4+pc4h9=c6h13-1 | C6-3
250000000000 | 0.51 | 2620 | c6h12-1+h=c6h13-1 | C6-3
8800 | 2.48 | 6130 | nc3h7+c3h6=c6h13-2 | C6-3
424000000000 | 0.51 | 1230 | c6h12-1+h=c6h13-2 | C6-3
250000000000 | 0.51 | 2620 | c6h12-2+h=c6h13-2 | C6-3
8800 | 2.48 | 6130 | c2h5+c4h8-1=c6h13-3 | C6-3
8800 | 2.48 | 6130 | ch3+c5h10-1=c6h13-3 | C6-3
250000000000 | 0.51 | 2620 | c6h12-2+h=c6h13-3 | C6-3
#
#
#C6-4/High temperature direct abstraction (not in the Huge Mechanism)
250000000000 | 0.51 | 2620 | c6h12-3+h=c6h13-3 | C6-3
#
#
#C6-5/Isomerizations
1600000000000 | 0 | 5000 | c6h13-1+o2=c6h12-1+ho2 | C6-4 Nancy, Exgas
#DUPE FOUND AND IGNORED.
35600000000 | 0.88 | 37300 | c6h13-1=c6h13-2 | C6-5 matheu, 2003 1,2 h-shift p->s
#DUPE FOUND AND IGNORED.
38000000000 | 0.67 | 36600 | c6h13-1=c6h13-3 | C6-5 matheu, 2003 1,3 h-shift p->s
#DUPE FOUND AND IGNORED.
6.98 | 3.2 | 16560 | c6h13-1=c6h13-3 | C6-5 tsang, 2006 1,4 h-shift p->s (hexenyl radical)
#DUPE FOUND AND IGNORED.
183 | 2.55 | 10960 | c6h13-1=c6h13-2 | C6-5 tsang, 2006 1,5 h-shift p->s (hexenyl radical)
#DUPE FOUND AND IGNORED.
35600000000 | 0.88 | 39100 | c6h13-2=c6h13-3 | C6-5 matheu, 2003 1,2 h-shift s->s
#DUPE FOUND AND IGNORED.
#
#
#C6-6/H-atom abstraction from olefins
38000000000 | 0.67 | 38200 | c6h13-2=c6h13-3 | C6-5 matheu, 2003 1,3 h-shift s->s
804000 | 2.5 | 12280 | c6h12-1+h=c6h11-11+h2 | C6-6
405000 | 2.5 | 9794 | c6h12-1+h=c6h11-12+h2 | C6-6
337600 | 2.36 | 207 | c6h12-1+h=c6h11-13+h2 | C6-6
1300000 | 2.4 | 4471 | c6h12-1+h=c6h11-14+h2 | C6-6
1300000 | 2.4 | 4471 | c6h12-1+h=c6h11-15+h2 | C6-6
#
94000 | 2.75 | 6280 | c6h12-1+h=c6h11-16+h2 | C6-6
7500000000 | 0 | 12570 | c6h12-1+ho2=c6h11-11+h2o2 | C6-6
3000000000 | 0 | 9930 | c6h12-1+ho2=c6h11-12+h2o2 | C6-6
4820 | 2.55 | 10530 | c6h12-1+ho2=c6h11-13+h2o2 | C6-6
58800 | 2.5 | 14860 | c6h12-1+ho2=c6h11-14+h2o2 | C6-6
58800 | 2.5 | 14860 | c6h12-1+ho2=c6h11-15+h2o2 | C6-6
#
40500 | 2.5 | 16690 | c6h12-1+ho2=c6h11-16+h2o2 | C6-6
2110000 | 2 | 2778 | c6h12-1+oh=c6h11-11+h2o | C6-6
1110000 | 2 | 1451 | c6h12-1+oh=c6h11-12+h2o | C6-6
27640 | 2.64 | -1919 | c6h12-1+oh=c6h11-13+h2o | C6-6
46700000 | 1.61 | -35 | c6h12-1+oh=c6h11-14+h2o | C6-6
46700000 | 1.61 | -35 | c6h12-1+oh=c6h11-15+h2o | C6-6
#
5270000000 | 0.97 | 1590 | c6h12-1+oh=c6h11-16+h2o | C6-6
2000000000000 | 0 | 62900 | c6h12-1+o2=c6h11-11+ho2 | C6-6
1400000000000 | 0 | 60700 | c6h12-1+o2=c6h11-12+ho2 | C6-6
2200000000000 | 0 | 37220 | c6h12-1+o2=c6h11-13+ho2 | C6-6
40000000000000 | 0 | 50160 | c6h12-1+o2=c6h11-14+ho2 | C6-6
40000000000000 | 0 | 50160 | c6h12-1+o2=c6h11-15+ho2 | C6-6
#
60000000000000 | 0 | 52800 | c6h12-1+o2=c6h11-16+ho2 | C6-6
120000000000 | 0.7 | 8959 | c6h12-1+o=c6h11-11+oh | C6-6
60300000000 | 0.7 | 7632 | c6h12-1+o=c6h11-12+oh | C6-6
660000 | 2.43 | 1210 | c6h12-1+o=c6h11-13+oh | C6-6
594600 | 2.44 | 2846 | c6h12-1+o=c6h11-14+oh | C6-6
594600 | 2.44 | 2846 | c6h12-1+o=c6h11-15+oh | C6-6
#
1046000 | 2.42 | 4766 | c6h12-1+o=c6h11-16+oh | C6-6
1.348 | 3.5 | 12850 | c6h12-1+ch3=c6h11-11+ch4 | C6-6
0.84 | 3.5 | 11660 | c6h12-1+ch3=c6h11-12+ch4 | C6-6
3.69 | 3.31 | 4002 | c6h12-1+ch3=c6h11-13+ch4 | C6-6
84000 | 2.13 | 7574 | c6h12-1+ch3=c6h11-14+ch4 | C6-6
84000 | 2.13 | 7574 | c6h12-1+ch3=c6h11-15+ch4 | C6-6
#
#c6h12-1+ch3o=c6h11-11+ch3oh
#c6h12-1+ch3o=c6h11-12+ch3oh
0.452 | 3.65 | 7154 | c6h12-1+ch3=c6h11-16+ch4 | C6-6
40 | 2.9 | 8609 | c6h12-1+ch3o=c6h11-13+ch3oh | C6-6
110000000000 | 0 | 5000 | c6h12-1+ch3o=c6h11-14+ch3oh | C6-6
110000000000 | 0 | 5000 | c6h12-1+ch3o=c6h11-15+ch3oh | C6-6
#
15000000000 | 0 | 7000 | c6h12-1+ch3o=c6h11-16+ch3oh | C6-6
7500000000 | 0 | 12570 | c6h12-1+ch3o2=c6h11-11+ch3o2h | C6-6
3000000000 | 0 | 9930 | c6h12-1+ch3o2=c6h11-12+ch3o2h | C6-6
4820 | 2.55 | 10530 | c6h12-1+ch3o2=c6h11-13+ch3o2h | C6-6
58800 | 2.5 | 14860 | c6h12-1+ch3o2=c6h11-14+ch3o2h | C6-6
58800 | 2.5 | 14860 | c6h12-1+ch3o2=c6h11-15+ch3o2h | C6-6
#
40500 | 2.5 | 16690 | c6h12-1+ch3o2=c6h11-16+ch3o2h | C6-6
1.387 | 3.5 | 10870 | c6h12-1+c2h3=c6h11-11+c2h4 | C6-6
0.8401 | 3.5 | 9680 | c6h12-1+c2h3=c6h11-12+c2h4 | C6-6
2.211 | 3.5 | 4690 | c6h12-1+c2h3=c6h11-13+c2h4 | C6-6
400000000000 | 0 | 16800 | c6h12-1+c2h3=c6h11-14+c2h4 | C6-6
400000000000 | 0 | 16800 | c6h12-1+c2h3=c6h11-15+c2h4 | C6-6
#
#c6h12-1+c2h5=c6h11-11+c2h6
#c6h12-1+c2h5=c6h11-12+c2h6
500000000000 | 0 | 18000 | c6h12-1+c2h3=c6h11-16+c2h4 | C6-6
100000000000 | 0 | 9800 | c6h12-1+c2h5=c6h11-13+c2h6 | C6-6
50000000000 | 0 | 10400 | c6h12-1+c2h5=c6h11-14+c2h6 | C6-6
50000000000 | 0 | 10400 | c6h12-1+c2h5=c6h11-15+c2h6 | C6-6
#
#
#C6-7/Additions
50000000000 | 0 | 13400 | c6h12-1+c2h5=c6h11-16+c2h6 | C6-6
30410000 | 1.38 | 1615 | c6h12-1+oh=c6h11oh2d1+h | C6-3 Zhu et al., 2005 c2h4+oh A/2
#
30410000 | 1.38 | 1615 | c6h12-1+oh=c6h11oh1d1+h | C6-3 Zhu et al., 2005 c2h4+oh A/2
112900 | 2.28 | -1241 | c6h12-1+oh=c6h12oh2j1 | C6-7 Zhu et al., 2005 c2h4+oh A/2
#
112900 | 2.28 | -1241 | c6h12-1+oh=c6h12oh1j2 | C6-7 Zhu et al., 2005 c2h4+oh A/2
50000000000 | 0 | 3457 | c5h11-1+ch2o=c6h13o-1 | C6-3 Curran, 2006 nc3h7+ch2o
4000000000000 | 0 | 6260 | c5h11cho+h=c6h13o-1 | C6-3 Curran, 2006 ch3cho+h
8800 | 2.48 | 6130 | nc3h7+c3h5oh1d2=c6h12oh1j2 | C6-3 Curran, 2006 c3h6+c2h5=c5h11-2
50000000000 | 0 | 9043 | ch3+c4h9cho=c6h13o-2 | C6-3 Curran, 2006 c2h5cho+ch3
33300000000 | 0 | 6397 | pc4h9+ch3cho=c6h13o-2 | C6-3 Curran, 2006 c2h5+ch3cho
2000000000000 | 0 | 7270 | c4h9coch3+h=c6h13o-2 | C6-3 Curran, 2006 ch3coch3+h
#
#c6h12oh1j2=c6h13o-1 3.695e+14 0.000 42070.0 !C6-5 A from matheu et al., 2002 at 1000 K; Ea from Teixeira-Dias et al., 2003
#c6h12oh2j1=c6h13o-2 3.695e+14 0.000 42070.0 !C6-5 A from matheu et al., 2002 at 1000 K; Ea from Teixeira-Dias et al., 2003
#
#
#C6-8/Decomposiitons and isomerizations
1890 | 2.67 | 6850 | pc4h9+c2h3oh=c6h12oh2j1 | C6-3 Curran, 2006 c3h6+ch3=ic4h9
8800 | 2.48 | 6130 | c2h2+pc4h9=c6h11-11 | C6-8
250000000000 | 0.51 | 2620 | h+c6h10-1=c6h11-11 | C6-8
8800 | 2.48 | 6130 | c3h4-a+nc3h7=c6h11-12 | C6-8
250000000000 | 0.51 | 2620 | h+c6h10-1=c6h11-12 | C6-8
250000000000 | 0.51 | 2620 | h+c6h10-12=c6h11-12 | C6-8
250000000000 | 0.51 | 2620 | h+c6h10-13=c6h11-13 | C6-8
17600 | 2.48 | 6130 | c2h5+c4h6=c6h11-13 | C6-8 A*2
250000000000 | 0.51 | 2620 | h+c6h10-13=c6h11-14 | C6-8
250000000000 | 0.51 | 2620 | h+c6h10-14=c6h11-14 | C6-8
200000000000 | 0 | 2007 | c2h3+c4h8-1=c6h11-14 | C6-8 Weissman et Benson, 1984
8800 | 2.48 | 6130 | ch3+c5h8-14=c6h11-14 | C6-8
250000000000 | 0.51 | 2620 | h+c6h10-14=c6h11-15 | C6-8
424000000000 | 0.51 | 1230 | h+c6h10-15=c6h11-15 | C6-8
33100000000000 | 0 | 21460 | c6h11-15=c3h5-a+c3h6 | C6-8 gierczak et al., 1986
500000000000 | 0.51 | 2620 | h+c6h10-15=c6h11-16 | C6-8 A*2
#
#Isomerizations
8800 | 2.48 | 6130 | c2h4+c4h7-14=c6h11-16 | C6-8
35600000000 | 0.88 | 31500 | c6h11-14=c6h11-13 | C6-8 Matheu et al., 2003 1,2 h-shift s->a
38000000000 | 0.67 | 30600 | c6h11-15=c6h11-13 | C6-8 1,3 h-shift s->a correlation from 1,2 h-shift s->s & s->a
785000000000 | -0.12 | 15900 | c6h11-16=c6h11-13 | C6-8 1,4 h-shift s->a correlation from 1,2 h-shift s->s & s->a
35600000000 | 0.88 | 39100 | c6h11-14=c6h11-15 | C6-8 Matheu et al., 2003 1,2 h-shift s->s
38000000000 | 0.67 | 36600 | c6h11-16=c6h11-14 | C6-8 Matheu et al., 2003 1,3 h-shift p->s
#
#
#C6-9/Unimolecular Initiations and Molecular Decompositions
35600000000 | 0.88 | 37300 | c6h11-16=c6h11-15 | C6-8 Matheu et al., 2003 1,2 h-shift p->s
25000000000000000 | 0 | 71000 | c3h5-a+nc3h7=c6h12-1 | C6-9 Edelson et Allara, 1980
#retroene
100000000000000 | 0 | 0 | c6h11-13+h=c6h12-1 | C6-9
#
#
#C6-10/First Addition to o2
3980000000000 | 0 | 57630 | c6h12-1=c3h6+c3h6 | C6-9 King, 1979
4520000000000 | 0 | 0 | c6h13-1+o2=c6h13o2-1 | C6-10
7540000000000 | 0 | 0 | c6h13-2+o2=c6h13o2-2 | C6-10
#
#
#C6-11/R+R'O2=RO+R'O
#
#
#C6-11b/RO2+H=ROOH
#
#
#C6-12-I/Isomerization to QOOH
7540000000000 | 0 | 0 | c6h13-3+o2=c6h13o2-3 | C6-10
200000000000 | 0 | 26850 | c6h13o2-1=c6h12ooh1-2 | C6-12-I 5s
25000000000 | 0 | 20850 | c6h13o2-1=c6h12ooh1-3 | C6-12-I 6s
3125000000 | 0 | 19050 | c6h13o2-1=c6h12ooh1-4 | C6-12-I 7s
391200000 | 0 | 22050 | c6h13o2-1=c6h12ooh1-5 | C6-12-I 8s
300000000000 | 0 | 29400 | c6h13o2-2=c6h12ooh2-1 | C6-12-I 5p
200000000000 | 0 | 26850 | c6h13o2-2=c6h12ooh2-3 | C6-12-I 5s
25000000000 | 0 | 20850 | c6h13o2-2=c6h12ooh2-4 | C6-12-I 6s
3125000000 | 0 | 19050 | c6h13o2-2=c6h12ooh2-5 | C6-12-I 7s
586000000 | 0 | 25550 | c6h13o2-2=c6h12ooh2-6 | C6-12-I 8p
37500000000 | 0 | 24400 | c6h13o2-3=c6h12ooh3-1 | C6-12-I 6p
200000000000 | 0 | 26850 | c6h13o2-3=c6h12ooh3-2 | C6-12-I 5s
200000000000 | 0 | 26850 | c6h13o2-3=c6h12ooh3-4 | C6-12-I 5s
25000000000 | 0 | 20850 | c6h13o2-3=c6h12ooh3-5 | C6-12-I 6s
#
#
#C6-12-II/RO2=olefin+HO2
4688000000 | 0 | 22350 | c6h13o2-3=c6h12ooh3-6 | C6-12-I 7p
37800000 | 1.51 | 29640 | c6h13o2-1=c6h12-1+ho2 | C6-12-II
4680000000 | 1.16 | 30870 | c6h13o2-2=c6h12-1+ho2 | C6-12-II
37800000 | 1.51 | 29640 | c6h13o2-2=c6h12-2+ho2 | C6-12-II
37800000 | 1.51 | 29640 | c6h13o2-3=c6h12-2+ho2 | C6-12-II
#
#
#C6-12-III/RO2=aldehyde+OH
37800000 | 1.51 | 29640 | c6h13o2-3=c6h12-3+ho2 | C6-12-II
1320000000 | 1.37 | 41590 | c6h13o2-1=c5h11cho+oh | C6-12-III Sheng et al., 2002
1320000000 | 1.37 | 41590 | c6h13o2-2=c4h9coch3+oh | C6-12-III Sheng et al., 2002
#
#
#C6-13/RO2+HO2=ROOH+O2
1320000000 | 1.37 | 41590 | c6h13o2-3=c3h7coc2h5+oh | C6-12-III Sheng et al., 2002
175000000000 | 0 | 1710 | c6h13o2-1+ho2=c6h13ooh-1+o2 | C6-12-III Sheng et al., 2002
175000000000 | 0 | 1710 | c6h13o2-2+ho2=c6h13ooh-2+o2 | C6-12-III Sheng et al., 2002
#
#
#C6-14/RO2+H2O2=ROOH+HO2
175000000000 | 0 | 1710 | c6h13o2-3+ho2=c6h13ooh-3+o2 | C6-12-III Sheng et al., 2002
2410000000000 | 0 | 9940 | c6h13o2-1+h2o2=c6h13ooh-1+ho2 | C6-12-III Sheng et al., 2002
2410000000000 | 0 | 9940 | c6h13o2-2+h2o2=c6h13ooh-2+ho2 | C6-12-III Sheng et al., 2002
#
#
#C6-15/RO2+CH3O2=RO+CH3O+O2
2410000000000 | 0 | 9940 | c6h13o2-3+h2o2=c6h13ooh-3+ho2 | C6-12-III Sheng et al., 2002
14000000000000000 | -1.61 | 1860 | c6h13o2-1+ch3o2=c6h13o-1+ch3o+o2 | C6-15
14000000000000000 | -1.61 | 1860 | c6h13o2-2+ch3o2=c6h13o-2+ch3o+o2 | C6-15
#
#
#C6-16/RO2+R'O2=RO+R'O+O2
#
#
#C6-17/ROOH=RO+OH
14000000000000000 | -1.61 | 1860 | c6h13o2-3+ch3o2=c6h13o-3+ch3o+o2 | C6-15
631000000000000 | 0 | 42330 | c6h13ooh-1=oh+c6h13o-1 | C6-17 Lightfoot et al., 1991
631000000000000 | 0 | 42330 | c6h13ooh-2=oh+c6h13o-2 | C6-17 Lightfoot et al., 1991
#
#
#C6-18/RO decomposition
631000000000000 | 0 | 42330 | c6h13ooh-3=oh+c6h13o-3 | C6-17 Lightfoot et al., 1991
33300000000 | 0 | 6397 | c2h5+c3h7cho=c6h13o-3 | C6-18 Curran, 2006 c2h5+ch3cho
2000000000000 | 0 | 7270 | h+c3h7coc2h5=c6h13o-3 | C6-18 Curran, 2006 ch3coch3+h
#
#
#C6-19/Decomposiiton to Cyclic Ethers
33300000000 | 0 | 6397 | nc3h7+c2h5cho=c6h13o-3 | C6-18 Curran, 2006 c2h5+ch3cho
600000000000 | 0 | 22000 | c6h12ooh1-2=c6h12o1-2+oh | C6-19 oxirane
75000000000 | 0 | 15250 | c6h12ooh1-3=c6h12o1-3+oh | C6-19 oxetane
9375000000 | 0 | 7000 | c6h12ooh1-4=c6h12o1-4+oh | C6-19 oxalane
1172000000 | 0 | 1800 | c6h12ooh1-5=c6h12o1-5+oh | C6-19 oxane
600000000000 | 0 | 22000 | c6h12ooh2-1=c6h12o1-2+oh | C6-19 oxirane
600000000000 | 0 | 22000 | c6h12ooh2-3=c6h12o2-3+oh | C6-19 oxirane
75000000000 | 0 | 15250 | c6h12ooh2-4=c6h12o2-4+oh | C6-19 oxetane
9375000000 | 0 | 7000 | c6h12ooh2-5=c6h12o2-5+oh | C6-19 oxalane
1172000000 | 0 | 1800 | c6h12ooh2-6=c6h12o1-5+oh | C6-19 oxane
75000000000 | 0 | 15250 | c6h12ooh3-1=c6h12o1-3+oh | C6-19 oxetane
600000000000 | 0 | 22000 | c6h12ooh3-2=c6h12o2-3+oh | C6-19 oxirane
600000000000 | 0 | 22000 | c6h12ooh3-4=c6h12o3-4+oh | C6-19 oxirane
75000000000 | 0 | 15250 | c6h12ooh3-5=c6h12o2-4+oh | C6-19 oxetane
#
#
#C6-20-I/qooh = olefin + ho2
9375000000 | 0 | 7000 | c6h12ooh3-6=c6h12o1-4+oh | C6-19 oxalane
100000000000 | 0 | 10750 | c6h12-1+ho2=c6h12ooh1-2 | C6-20-I
100000000000 | 0 | 11750 | c6h12-1+ho2=c6h12ooh2-1 | C6-20-I
100000000000 | 0 | 11750 | c6h12-2+ho2=c6h12ooh2-3 | C6-20-I
100000000000 | 0 | 11750 | c6h12-2+ho2=c6h12ooh3-2 | C6-20-I
#
#
#C6-21/qooh=olefin+carbonyl+oh
100000000000 | 0 | 11750 | c6h12-3+ho2=c6h12ooh3-4 | C6-20-I
77030000000000 | -0.16 | 30090 | c6h12ooh1-3==>c5h10-1+ch2o+oh | C6-21
#0 | 0 | 0 | c5h10-1+ch2o+oh==>c6h12ooh1-3
2.933e+18 | -1.7 | 24080 | c6h12ooh2-4==>c4h8-1+ch3cho+oh | C6-21
#0 | 0 | 0 | c4h8-1+ch3cho+oh==>c6h12ooh2-4
1.171e+17 | -1.31 | 28880 | c6h12ooh3-5==>c3h6+c2h5cho+oh | C6-21
#0 | 0 | 0 | c3h6+c2h5cho+oh==>c6h12ooh3-5
#
#
#C6-22-QOOH+O2=OOQOOH
#
#
#C6-23/OOQOOH isomerization to ketohydroperoxyde + oh
#
#
#C6-23a/OOQOOH to alkeneooh + ho2
#
#
#C6-23b/OOQOOH to HOOQOOH
#except when HOOQOOH leads to a keto compounds + oh (see reaction type 23)
#
#
#C6-23c/HOOQOOH to olefinHP + ho2
#
#
#C6-23d/HOOQOOH to HP cyclic ether + OH
#
#
#C6-24/hydroperoxyketone decomposition
#
#
#C6-24b/Decomposition of the radicals from reaction type 24
#
#
#C6-25/Decomposition of cyclic ethers
#
#
#C6-25b/decomposition of radicals from reaction type 25
#
#
#C6-26/mdxdyooh decomposition to mdxdyo + OH
#
#
#C6-26b/Decomposition of the radicals from reaction type 26
#
#
#C6-27/hydroperoxy cyclic ether to alkoxy cyclic ether
#
#
#C6-27b/decomposition reactions of radicals from reaction type 27
#
#
#
#
#!!!!!!!!!!!!!!!!!!!!!!!!!!!!!!!!!!!!!!!!!!!!!!!!!!!!!!!!!!!!!!!!!!!!!!!!!!!!!!!!!!!!!
#! C7/Reactions of C7 species !!
#!!!!!!!!!!!!!!!!!!!!!!!!!!!!!!!!!!!!!!!!!!!!!!!!!!!!!!!!!!!!!!!!!!!!!!!!!!!!!!!!!!!!!
#
#C7-1/Unimolecular Initiations
7.326e+18 | -1.74 | 27420 | c6h12ooh3-1==>c2h4+c3h7cho+oh | C6-21
#0 | 0 | 0 | c2h4+c3h7cho+oh==>c6h12ooh3-1
1.34e+88 | -21.17 | 142800 | nc7h16==>h+c7h15-1 | C7-1
3.374e+82 | -20.22 | 39610 | h+c7h15-1==>nc7h16
6.5e+87 | -21.01 | 139500 | nc7h16==>h+c7h15-2 | C7-1
5.207e+80 | -19.67 | 38890 | h+c7h15-2==>nc7h16
6.5e+87 | -21.01 | 139500 | nc7h16==>h+c7h15-3 | C7-1
5.207e+80 | -19.67 | 38890 | h+c7h15-3==>nc7h16
3.25e+87 | -21.01 | 139500 | nc7h16==>h+c7h15-4 | C7-1
5.187e+80 | -19.67 | 38890 | h+c7h15-4==>nc7h16
2.925e+73 | -16.61 | 118900 | nc7h16==>c6h13-1+ch3 | C7-1
8.348e+66 | -15.75 | 31830 | c6h13-1+ch3==>nc7h16
8.1e+77 | -17.62 | 120400 | nc7h16==>c5h11-1+c2h5 | C7-1
8.297e+67 | -16.05 | 32350 | c5h11-1+c2h5==>nc7h16
#
#
#C7-2/H-atom abstractions
1.415e+78 | -17.71 | 120700 | nc7h16==>pc4h9+nc3h7 | C7-1
1.363e+68 | -16.11 | 32460 | pc4h9+nc3h7==>nc7h16
188000 | 2.75 | 6280 | nc7h16+h==>c7h15-1+h2 | C7-2
8926 | 2.7 | 10550 | c7h15-1+h2==>nc7h16+h
2600000 | 2.4 | 4471 | nc7h16+h==>c7h15-2+h2 | C7-2
3928 | 2.74 | 11260 | c7h15-2+h2==>nc7h16+h
2600000 | 2.4 | 4471 | nc7h16+h==>c7h15-3+h2 | C7-2
3928 | 2.74 | 11260 | c7h15-3+h2==>nc7h16+h
1300000 | 2.4 | 4471 | nc7h16+h==>c7h15-4+h2 | C7-2
3913 | 2.74 | 11260 | c7h15-4+h2==>nc7h16+h
193000 | 2.68 | 3716 | nc7h16+o==>c7h15-1+oh | C7-2
4025 | 2.63 | 5893 | c7h15-1+oh==>nc7h16+o
95400 | 2.71 | 2106 | nc7h16+o==>c7h15-2+oh | C7-2
63.3 | 3.05 | 6798 | c7h15-2+oh==>nc7h16+o
95400 | 2.71 | 2106 | nc7h16+o==>c7h15-3+oh | C7-2
63.3 | 3.05 | 6798 | c7h15-3+oh==>nc7h16+o
47700 | 2.71 | 2106 | nc7h16+o==>c7h15-4+oh | C7-2
63.06 | 3.05 | 6798 | c7h15-4+oh==>nc7h16+o
10500000000 | 0.97 | 1590 | nc7h16+oh==>c7h15-1+h2o | C7-2
15000000000 | 1.05 | 23330 | c7h15-1+h2o==>nc7h16+oh
94000000 | 1.61 | -35 | nc7h16+oh==>c7h15-2+h2o | C7-2
614800 | 1.95 | 21910 | c7h15-2+h2o==>nc7h16+oh
94000000 | 1.61 | -35 | nc7h16+oh==>c7h15-3+h2o | C7-2
614800 | 1.95 | 21910 | c7h15-3+h2o==>nc7h16+oh
47000000 | 1.61 | -35 | nc7h16+oh==>c7h15-4+h2o | C7-2
612500 | 1.95 | 21910 | c7h15-4+h2o==>nc7h16+oh
16800000000000 | 0 | 20440 | nc7h16+ho2==>c7h15-1+h2o2 | C7-2
20500000000000 | -0.38 | 8399 | c7h15-1+h2o2==>nc7h16+ho2
11200000000000 | 0 | 17690 | nc7h16+ho2==>c7h15-2+h2o2 | C7-2
434800000000 | 0.01 | 8165 | c7h15-2+h2o2==>nc7h16+ho2
11200000000000 | 0 | 17690 | nc7h16+ho2==>c7h15-3+h2o2 | C7-2
434800000000 | 0.01 | 8165 | c7h15-3+h2o2==>nc7h16+ho2
5600000000000 | 0 | 17690 | nc7h16+ho2==>c7h15-4+h2o2 | C7-2
433200000000 | 0.01 | 8165 | c7h15-4+h2o2==>nc7h16+ho2
0.904 | 3.65 | 7154 | nc7h16+ch3==>c7h15-1+ch4 | C7-2
1.121 | 3.6 | 11910 | c7h15-1+ch4==>nc7h16+ch3
54100 | 2.26 | 7287 | nc7h16+ch3==>c7h15-2+ch4 | C7-2
2135 | 2.6 | 14550 | c7h15-2+ch4==>nc7h16+ch3
54100 | 2.26 | 7287 | nc7h16+ch3==>c7h15-3+ch4 | C7-2
2135 | 2.6 | 14550 | c7h15-3+ch4==>nc7h16+ch3
27050 | 2.26 | 7287 | nc7h16+ch3==>c7h15-4+ch4 | C7-2
2127 | 2.6 | 14550 | c7h15-4+ch4==>nc7h16+ch3
60000000000000 | 0 | 52800 | nc7h16+o2==>c7h15-1+ho2 | C7-2
51750000000 | 0.28 | -406 | c7h15-1+ho2==>nc7h16+o2
40000000000000 | 0 | 50150 | nc7h16+o2==>c7h15-2+ho2 | C7-2
1098000000 | 0.67 | -541 | c7h15-2+ho2==>nc7h16+o2
40000000000000 | 0 | 50150 | nc7h16+o2==>c7h15-3+ho2 | C7-2
1098000000 | 0.67 | -541 | c7h15-3+ho2==>nc7h16+o2
20000000000000 | 0 | 50150 | nc7h16+o2==>c7h15-4+ho2 | C7-2
1094000000 | 0.67 | -541 | c7h15-4+ho2==>nc7h16+o2
100000000000 | 0 | 13400 | nc7h16+c2h5==>c7h15-1+c2h6 | C7-2
320000000000 | 0 | 12300 | c7h15-1+c2h6==>nc7h16+c2h5
100000000000 | 0 | 10400 | nc7h16+c2h5==>c7h15-2+c2h6 | C7-2
100000000000 | 0 | 12900 | c7h15-2+c2h6==>nc7h16+c2h5
100000000000 | 0 | 10400 | nc7h16+c2h5==>c7h15-3+c2h6 | C7-2
100000000000 | 0 | 12900 | c7h15-3+c2h6==>nc7h16+c2h5
50000000000 | 0 | 10400 | nc7h16+c2h5==>c7h15-4+c2h6 | C7-2
100000000000 | 0 | 12900 | c7h15-4+c2h6==>nc7h16+c2h5
316000000000 | 0 | 7000 | nc7h16+ch3o==>c7h15-1+ch3oh | C7-2
12000000000 | 0 | 9200 | c7h15-1+ch3oh==>nc7h16+ch3o
219000000000 | 0 | 5000 | nc7h16+ch3o==>c7h15-2+ch3oh | C7-2
8900000000 | 0 | 7200 | c7h15-2+ch3oh==>nc7h16+ch3o
219000000000 | 0 | 5000 | nc7h16+ch3o==>c7h15-3+ch3oh | C7-2
8900000000 | 0 | 7200 | c7h15-3+ch3oh==>nc7h16+ch3o
109500000000 | 0 | 5000 | nc7h16+ch3o==>c7h15-4+ch3oh | C7-2
8900000000 | 0 | 7200 | c7h15-4+ch3oh==>nc7h16+ch3o
1000000000000 | 0 | 18000 | nc7h16+c2h3==>c7h15-1+c2h4 | C7-2
2570000000000 | 0 | 25400 | c7h15-1+c2h4==>nc7h16+c2h3
800000000000 | 0 | 16800 | nc7h16+c2h3==>c7h15-2+c2h4 | C7-2
2000000000000 | 0 | 24200 | c7h15-2+c2h4==>nc7h16+c2h3
800000000000 | 0 | 16800 | nc7h16+c2h3==>c7h15-3+c2h4 | C7-2
2000000000000 | 0 | 24200 | c7h15-3+c2h4==>nc7h16+c2h3
400000000000 | 0 | 16800 | nc7h16+c2h3==>c7h15-4+c2h4 | C7-2
2000000000000 | 0 | 24200 | c7h15-4+c2h4==>nc7h16+c2h3
12100000000000 | 0 | 20430 | nc7h16+ch3o2==>c7h15-1+ch3o2h | C7-2
3600000000000 | 0 | 9800 | c7h15-1+ch3o2h==>nc7h16+ch3o2
8064000000000 | 0 | 17700 | nc7h16+ch3o2==>c7h15-2+ch3o2h | C7-2
237600000000 | 0 | 3700 | c7h15-2+ch3o2h==>nc7h16+ch3o2
8064000000000 | 0 | 17700 | nc7h16+ch3o2==>c7h15-3+ch3o2h | C7-2
237600000000 | 0 | 3700 | c7h15-3+ch3o2h==>nc7h16+ch3o2
4032000000000 | 0 | 17700 | nc7h16+ch3o2==>c7h15-4+ch3o2h | C7-2
237600000000 | 0 | 3700 | c7h15-4+ch3o2h==>nc7h16+ch3o2
100000000000 | 0 | 10400 | nc7h16+c7h15-1==>c7h15-2+nc7h16 | C7-2
150000000000 | 0 | 12300 | c7h15-2+nc7h16==>nc7h16+c7h15-1
100000000000 | 0 | 10400 | nc7h16+c7h15-1==>c7h15-3+nc7h16 | C7-2
150000000000 | 0 | 12300 | c7h15-3+nc7h16==>nc7h16+c7h15-1
50000000000 | 0 | 10400 | nc7h16+c7h15-1==>c7h15-4+nc7h16 | C7-2
150000000000 | 0 | 12300 | c7h15-4+nc7h16==>nc7h16+c7h15-1
100000000000 | 0 | 10400 | nc7h16+c7h15-2==>c7h15-3+nc7h16 | C7-2
100000000000 | 0 | 10400 | c7h15-3+nc7h16==>nc7h16+c7h15-2
50000000000 | 0 | 10400 | nc7h16+c7h15-2==>c7h15-4+nc7h16 | C7-2
100000000000 | 0 | 10400 | c7h15-4+nc7h16==>nc7h16+c7h15-2
#
#
#C7-3/Decompositions
50000000000 | 0 | 10400 | nc7h16+c7h15-3==>c7h15-4+nc7h16 | C7-2
100000000000 | 0 | 10400 | c7h15-4+nc7h16==>nc7h16+c7h15-3
8800 | 2.48 | 6130 | c2h4+c5h11-1=c7h15-1 | C7-3
250000000000 | 0.51 | 2620 | c7h14-1+h=c7h15-1 | C7-3
8800 | 2.48 | 6130 | pc4h9+c3h6=c7h15-2 | C7-3
424000000000 | 0.51 | 1230 | c7h14-1+h=c7h15-2 | C7-3
250000000000 | 0.51 | 2620 | c7h14-2+h=c7h15-2 | C7-3
8800 | 2.48 | 6130 | nc3h7+c4h8-1=c7h15-3 | C7-3
8800 | 2.48 | 6130 | ch3+c6h12-1=c7h15-3 | C7-3
250000000000 | 0.51 | 2620 | c7h14-2+h=c7h15-3 | C7-3
250000000000 | 0.51 | 2620 | c7h14-3+h=c7h15-3 | C7-3
17600 | 2.48 | 6130 | c2h5+c5h10-1=c7h15-4 | C7-3
#
#Radicals from Additions
#cf. Reaction Type C7-7
#
#
#C7-4/High temperature direct abstraction (not in the Huge Mechanism)
500000000000 | 0.51 | 2620 | c7h14-3+h=c7h15-4 | C7-3
1600000000000 | 0 | 5000 | c7h15-1+o2=c7h14-1+ho2 | C7-4 Nancy, Exgas
1600000000000 | 0 | 5000 | c7h15-2+o2=c7h14-1+ho2 | C7-4 Nancy, Exgas
1600000000000 | 0 | 5000 | c7h15-2+o2=c7h14-2+ho2 | C7-4 Nancy, Exgas
1600000000000 | 0 | 5000 | c7h15-3+o2=c7h14-2+ho2 | C7-4 Nancy, Exgas
1600000000000 | 0 | 5000 | c7h15-3+o2=c7h14-3+ho2 | C7-4 Nancy, Exgas
#
#
#C7-5/Isomerizations
3200000000000 | 0 | 5000 | c7h15-4+o2=c7h14-3+ho2 | C7-4 Nancy, Exgas
35600000000 | 0.88 | 37300 | c7h15-1=c7h15-2 | C7-5 matheu, 2003 1,2 h-shift p->s
#DUPE FOUND AND IGNORED.
38000000000 | 0.67 | 36600 | c7h15-1=c7h15-3 | C7-5 matheu, 2003 1,3 h-shift p->s
785000000000 | -0.12 | 20600 | c7h15-1=c7h15-4 | C7-5 matheu, 2003 1,4 h-shift p->s
#DUPE FOUND AND IGNORED.
183 | 2.55 | 10960 | c7h15-1=c7h15-3 | C7-5 tsang, 2006 1,5 h-shift p->s (hexenyl radical)
#DUPE FOUND AND IGNORED.
35600000000 | 0.88 | 39100 | c7h15-2=c7h15-3 | C7-5 matheu, 2003 1,2 h-shift s->s
38000000000 | 0.67 | 38200 | c7h15-2=c7h15-4 | C7-5 matheu, 2003 1,3 h-shift s->s
#DUPE FOUND AND IGNORED.
785000000000 | -0.12 | 23500 | c7h15-2=c7h15-3 | C7-5 matheu, 2003 1,4 h-shift s->s
#
#
#C7-6/H-atom abstraction from olefins
35600000000 | 0.88 | 39100 | c7h15-3=c7h15-4 | C7-5 matheu, 2003 1,2 h-shift s->s
804000 | 2.5 | 12280 | c7h14-1+h=c7h13-11+h2 | C7-6
405000 | 2.5 | 9794 | c7h14-1+h=c7h13-12+h2 | C7-6
337600 | 2.36 | 207 | c7h14-1+h=c7h13-13+h2 | C7-6
1300000 | 2.4 | 4471 | c7h14-1+h=c7h13-14+h2 | C7-6
1300000 | 2.4 | 4471 | c7h14-1+h=c7h13-15+h2 | C7-6
1300000 | 2.4 | 4471 | c7h14-1+h=c7h13-16+h2 | C7-6
#
94000 | 2.75 | 6280 | c7h14-1+h=c7h13-17+h2 | C7-6
7500000000 | 0 | 12570 | c7h14-1+ho2=c7h13-11+h2o2 | C7-6
3000000000 | 0 | 9930 | c7h14-1+ho2=c7h13-12+h2o2 | C7-6
4820 | 2.55 | 10530 | c7h14-1+ho2=c7h13-13+h2o2 | C7-6
58800 | 2.5 | 14860 | c7h14-1+ho2=c7h13-14+h2o2 | C7-6
58800 | 2.5 | 14860 | c7h14-1+ho2=c7h13-15+h2o2 | C7-6
58800 | 2.5 | 14860 | c7h14-1+ho2=c7h13-16+h2o2 | C7-6
#
40500 | 2.5 | 16690 | c7h14-1+ho2=c7h13-17+h2o2 | C7-6
2110000 | 2 | 2778 | c7h14-1+oh=c7h13-11+h2o | C7-6
1110000 | 2 | 1451 | c7h14-1+oh=c7h13-12+h2o | C7-6
27640 | 2.64 | -1919 | c7h14-1+oh=c7h13-13+h2o | C7-6
46700000 | 1.61 | -35 | c7h14-1+oh=c7h13-14+h2o | C7-6
46700000 | 1.61 | -35 | c7h14-1+oh=c7h13-15+h2o | C7-6
46700000 | 1.61 | -35 | c7h14-1+oh=c7h13-16+h2o | C7-6
#
5270000000 | 0.97 | 1590 | c7h14-1+oh=c7h13-17+h2o | C7-6
2000000000000 | 0 | 62900 | c7h14-1+o2=c7h13-11+ho2 | C7-6
1400000000000 | 0 | 60700 | c7h14-1+o2=c7h13-12+ho2 | C7-6
2200000000000 | 0 | 37220 | c7h14-1+o2=c7h13-13+ho2 | C7-6
40000000000000 | 0 | 50160 | c7h14-1+o2=c7h13-14+ho2 | C7-6
40000000000000 | 0 | 50160 | c7h14-1+o2=c7h13-15+ho2 | C7-6
40000000000000 | 0 | 50160 | c7h14-1+o2=c7h13-16+ho2 | C7-6
#
60000000000000 | 0 | 52800 | c7h14-1+o2=c7h13-17+ho2 | C7-6
120000000000 | 0.7 | 8959 | c7h14-1+o=c7h13-11+oh | C7-6
60300000000 | 0.7 | 7632 | c7h14-1+o=c7h13-12+oh | C7-6
660000 | 2.43 | 1210 | c7h14-1+o=c7h13-13+oh | C7-6
594600 | 2.44 | 2846 | c7h14-1+o=c7h13-14+oh | C7-6
594600 | 2.44 | 2846 | c7h14-1+o=c7h13-15+oh | C7-6
594600 | 2.44 | 2846 | c7h14-1+o=c7h13-16+oh | C7-6
#
1046000 | 2.42 | 4766 | c7h14-1+o=c7h13-17+oh | C7-6
1.348 | 3.5 | 12850 | c7h14-1+ch3=c7h13-11+ch4 | C7-6
0.84 | 3.5 | 11660 | c7h14-1+ch3=c7h13-12+ch4 | C7-6
3.69 | 3.31 | 4002 | c7h14-1+ch3=c7h13-13+ch4 | C7-6
84000 | 2.13 | 7574 | c7h14-1+ch3=c7h13-14+ch4 | C7-6
84000 | 2.13 | 7574 | c7h14-1+ch3=c7h13-15+ch4 | C7-6
84000 | 2.13 | 7574 | c7h14-1+ch3=c7h13-16+ch4 | C7-6
#
#c7h14-1+ch3o=c7h13-11+ch3oh
#c7h14-1+ch3o=c7h13-12+ch3oh
0.452 | 3.65 | 7154 | c7h14-1+ch3=c7h13-17+ch4 | C7-6
40 | 2.9 | 8609 | c7h14-1+ch3o=c7h13-13+ch3oh | C7-6
110000000000 | 0 | 5000 | c7h14-1+ch3o=c7h13-14+ch3oh | C7-6
110000000000 | 0 | 5000 | c7h14-1+ch3o=c7h13-15+ch3oh | C7-6
110000000000 | 0 | 5000 | c7h14-1+ch3o=c7h13-16+ch3oh | C7-6
#
15000000000 | 0 | 7000 | c7h14-1+ch3o=c7h13-17+ch3oh | C7-6
7500000000 | 0 | 12570 | c7h14-1+ch3o2=c7h13-11+ch3o2h | C7-6
3000000000 | 0 | 9930 | c7h14-1+ch3o2=c7h13-12+ch3o2h | C7-6
4820 | 2.55 | 10530 | c7h14-1+ch3o2=c7h13-13+ch3o2h | C7-6
58800 | 2.5 | 14860 | c7h14-1+ch3o2=c7h13-14+ch3o2h | C7-6
58800 | 2.5 | 14860 | c7h14-1+ch3o2=c7h13-15+ch3o2h | C7-6
58800 | 2.5 | 14860 | c7h14-1+ch3o2=c7h13-16+ch3o2h | C7-6
#
40500 | 2.5 | 16690 | c7h14-1+ch3o2=c7h13-17+ch3o2h | C7-6
1.387 | 3.5 | 10870 | c7h14-1+c2h3=c7h13-11+c2h4 | C7-6
0.8401 | 3.5 | 9680 | c7h14-1+c2h3=c7h13-12+c2h4 | C7-6
2.211 | 3.5 | 4690 | c7h14-1+c2h3=c7h13-13+c2h4 | C7-6
400000000000 | 0 | 16800 | c7h14-1+c2h3=c7h13-14+c2h4 | C7-6
400000000000 | 0 | 16800 | c7h14-1+c2h3=c7h13-15+c2h4 | C7-6
400000000000 | 0 | 16800 | c7h14-1+c2h3=c7h13-16+c2h4 | C7-6
#
#c7h14-1+c2h5=c7h13-11+c2h6
#c7h14-1+c2h5=c7h13-12+c2h6
500000000000 | 0 | 18000 | c7h14-1+c2h3=c7h13-17+c2h4 | C7-6
100000000000 | 0 | 9800 | c7h14-1+c2h5=c7h13-13+c2h6 | C7-6
50000000000 | 0 | 10400 | c7h14-1+c2h5=c7h13-14+c2h6 | C7-6
50000000000 | 0 | 10400 | c7h14-1+c2h5=c7h13-15+c2h6 | C7-6
50000000000 | 0 | 10400 | c7h14-1+c2h5=c7h13-16+c2h6 | C7-6
#
#
50000000000 | 0 | 13400 | c7h14-1+c2h5=c7h13-17+c2h6 | C7-6
337600 | 2.36 | 207 | c7h14-2+h=c7h13-13+h2 | C7-6
405000 | 2.5 | 9794 | c7h14-2+h=c7h13-22+h2 | C7-6
405000 | 2.5 | 9794 | c7h14-2+h=c7h13-23+h2 | C7-6
337600 | 2.36 | 207 | c7h14-2+h=c7h13-24+h2 | C7-6
1300000 | 2.4 | 4471 | c7h14-2+h=c7h13-25+h2 | C7-6
1300000 | 2.4 | 4471 | c7h14-2+h=c7h13-26+h2 | C7-6
#
94000 | 2.75 | 6280 | c7h14-2+h=c7h13-27+h2 | C7-6
4820 | 2.55 | 10530 | c7h14-2+ho2=c7h13-13+h2o2 | C7-6
3000000000 | 0 | 9930 | c7h14-2+ho2=c7h13-22+h2o2 | C7-6
3000000000 | 0 | 9930 | c7h14-2+ho2=c7h13-23+h2o2 | C7-6
4820 | 2.55 | 10530 | c7h14-2+ho2=c7h13-24+h2o2 | C7-6
58800 | 2.5 | 14860 | c7h14-2+ho2=c7h13-25+h2o2 | C7-6
58800 | 2.5 | 14860 | c7h14-2+ho2=c7h13-26+h2o2 | C7-6
#
40500 | 2.5 | 16690 | c7h14-2+ho2=c7h13-27+h2o2 | C7-6
27640 | 2.64 | -1919 | c7h14-2+oh=c7h13-13+h2o | C7-6
1110000 | 2 | 1451 | c7h14-2+oh=c7h13-22+h2o | C7-6
1110000 | 2 | 1451 | c7h14-2+oh=c7h13-23+h2o | C7-6
27640 | 2.64 | -1919 | c7h14-2+oh=c7h13-24+h2o | C7-6
46700000 | 1.61 | -35 | c7h14-2+oh=c7h13-25+h2o | C7-6
46700000 | 1.61 | -35 | c7h14-2+oh=c7h13-26+h2o | C7-6
#
5270000000 | 0.97 | 1590 | c7h14-2+oh=c7h13-27+h2o | C7-6
2200000000000 | 0 | 37220 | c7h14-2+o2=c7h13-13+ho2 | C7-6
1400000000000 | 0 | 60700 | c7h14-2+o2=c7h13-22+ho2 | C7-6
1400000000000 | 0 | 60700 | c7h14-2+o2=c7h13-23+ho2 | C7-6
2200000000000 | 0 | 37220 | c7h14-2+o2=c7h13-24+ho2 | C7-6
40000000000000 | 0 | 50160 | c7h14-2+o2=c7h13-25+ho2 | C7-6
40000000000000 | 0 | 50160 | c7h14-2+o2=c7h13-26+ho2 | C7-6
#
60000000000000 | 0 | 52800 | c7h14-2+o2=c7h13-27+ho2 | C7-6
660000 | 2.43 | 1210 | c7h14-2+o=c7h13-13+oh | C7-6
60300000000 | 0.7 | 7632 | c7h14-2+o=c7h13-22+oh | C7-6
60300000000 | 0.7 | 7632 | c7h14-2+o=c7h13-23+oh | C7-6
660000 | 2.43 | 1210 | c7h14-2+o=c7h13-24+oh | C7-6
594600 | 2.44 | 2846 | c7h14-2+o=c7h13-25+oh | C7-6
594600 | 2.44 | 2846 | c7h14-2+o=c7h13-26+oh | C7-6
#
1046000 | 2.42 | 4766 | c7h14-2+o=c7h13-27+oh | C7-6
3.69 | 3.31 | 4002 | c7h14-2+ch3=c7h13-13+ch4 | C7-6
0.84 | 3.5 | 11660 | c7h14-2+ch3=c7h13-22+ch4 | C7-6
0.84 | 3.5 | 11660 | c7h14-2+ch3=c7h13-23+ch4 | C7-6
3.69 | 3.31 | 4002 | c7h14-2+ch3=c7h13-24+ch4 | C7-6
84000 | 2.13 | 7574 | c7h14-2+ch3=c7h13-25+ch4 | C7-6
84000 | 2.13 | 7574 | c7h14-2+ch3=c7h13-26+ch4 | C7-6
#
0.452 | 3.65 | 7154 | c7h14-2+ch3=c7h13-27+ch4 | C7-6
#c7h14-2+ch3o=c7h13-22+ch3oh
#c7h14-2+ch3o=c7h13-23+ch3oh
40 | 2.9 | 8609 | c7h14-2+ch3o=c7h13-13+ch3oh | C7-6
40 | 2.9 | 8609 | c7h14-2+ch3o=c7h13-24+ch3oh | C7-6
110000000000 | 0 | 5000 | c7h14-2+ch3o=c7h13-25+ch3oh | C7-6
110000000000 | 0 | 5000 | c7h14-2+ch3o=c7h13-26+ch3oh | C7-6
#
15000000000 | 0 | 7000 | c7h14-2+ch3o=c7h13-27+ch3oh | C7-6
4820 | 2.55 | 10530 | c7h14-2+ch3o2=c7h13-13+ch3o2h | C7-6
3000000000 | 0 | 9930 | c7h14-2+ch3o2=c7h13-22+ch3o2h | C7-6
3000000000 | 0 | 9930 | c7h14-2+ch3o2=c7h13-23+ch3o2h | C7-6
4820 | 2.55 | 10530 | c7h14-2+ch3o2=c7h13-24+ch3o2h | C7-6
58800 | 2.5 | 14860 | c7h14-2+ch3o2=c7h13-25+ch3o2h | C7-6
58800 | 2.5 | 14860 | c7h14-2+ch3o2=c7h13-26+ch3o2h | C7-6
#
40500 | 2.5 | 16690 | c7h14-2+ch3o2=c7h13-27+ch3o2h | C7-6
2.211 | 3.5 | 4690 | c7h14-2+c2h3=c7h13-13+c2h4 | C7-6
0.8401 | 3.5 | 9680 | c7h14-2+c2h3=c7h13-22+c2h4 | C7-6
0.8401 | 3.5 | 9680 | c7h14-2+c2h3=c7h13-23+c2h4 | C7-6
2.211 | 3.5 | 4690 | c7h14-2+c2h3=c7h13-24+c2h4 | C7-6
400000000000 | 0 | 16800 | c7h14-2+c2h3=c7h13-25+c2h4 | C7-6
400000000000 | 0 | 16800 | c7h14-2+c2h3=c7h13-26+c2h4 | C7-6
#
500000000000 | 0 | 18000 | c7h14-2+c2h3=c7h13-27+c2h4 | C7-6
#c7h14-2+c2h5=c7h13-22+c2h6
#c7h14-2+c2h5=c7h13-23+c2h6
100000000000 | 0 | 9800 | c7h14-2+c2h5=c7h13-13+c2h6 | C7-6
100000000000 | 0 | 9800 | c7h14-2+c2h5=c7h13-24+c2h6 | C7-6
50000000000 | 0 | 10400 | c7h14-2+c2h5=c7h13-25+c2h6 | C7-6
50000000000 | 0 | 10400 | c7h14-2+c2h5=c7h13-26+c2h6 | C7-6
#
#
50000000000 | 0 | 13400 | c7h14-2+c2h5=c7h13-27+c2h6 | C7-6
94000 | 2.75 | 6280 | c7h14-3+h=c7h13-31+h2 | C7-6
337600 | 2.36 | 207 | c7h14-3+h=c7h13-24+h2 | C7-6
405000 | 2.5 | 9794 | c7h14-3+h=c7h13-33+h2 | C7-6
405000 | 2.5 | 9794 | c7h14-3+h=c7h13-34+h2 | C7-6
337600 | 2.36 | 207 | c7h14-3+h=c7h13-35+h2 | C7-6
1300000 | 2.4 | 4471 | c7h14-3+h=c7h13-36+h2 | C7-6
#
94000 | 2.75 | 6280 | c7h14-3+h=c7h13-37+h2 | C7-6
40500 | 2.5 | 16690 | c7h14-3+ho2=c7h13-31+h2o2 | C7-6
4820 | 2.55 | 10530 | c7h14-3+ho2=c7h13-24+h2o2 | C7-6
3000000000 | 0 | 9930 | c7h14-3+ho2=c7h13-33+h2o2 | C7-6
3000000000 | 0 | 9930 | c7h14-3+ho2=c7h13-34+h2o2 | C7-6
4820 | 2.55 | 10530 | c7h14-3+ho2=c7h13-35+h2o2 | C7-6
58800 | 2.5 | 14860 | c7h14-3+ho2=c7h13-36+h2o2 | C7-6
#
40500 | 2.5 | 16690 | c7h14-3+ho2=c7h13-37+h2o2 | C7-6
5270000000 | 0.97 | 1590 | c7h14-3+oh=c7h13-31+h2o | C7-6
27640 | 2.64 | -1919 | c7h14-3+oh=c7h13-24+h2o | C7-6
1110000 | 2 | 1451 | c7h14-3+oh=c7h13-33+h2o | C7-6
1110000 | 2 | 1451 | c7h14-3+oh=c7h13-34+h2o | C7-6
27640 | 2.64 | -1919 | c7h14-3+oh=c7h13-35+h2o | C7-6
46700000 | 1.61 | -35 | c7h14-3+oh=c7h13-36+h2o | C7-6
#
5270000000 | 0.97 | 1590 | c7h14-3+oh=c7h13-37+h2o | C7-6
60000000000000 | 0 | 52800 | c7h14-3+o2=c7h13-31+ho2 | C7-6
2200000000000 | 0 | 37220 | c7h14-3+o2=c7h13-24+ho2 | C7-6
1400000000000 | 0 | 60700 | c7h14-3+o2=c7h13-33+ho2 | C7-6
1400000000000 | 0 | 60700 | c7h14-3+o2=c7h13-34+ho2 | C7-6
2200000000000 | 0 | 37220 | c7h14-3+o2=c7h13-35+ho2 | C7-6
40000000000000 | 0 | 50160 | c7h14-3+o2=c7h13-36+ho2 | C7-6
#
60000000000000 | 0 | 52800 | c7h14-3+o2=c7h13-37+ho2 | C7-6
1046000 | 2.42 | 4766 | c7h14-3+o=c7h13-31+oh | C7-6
660000 | 2.43 | 1210 | c7h14-3+o=c7h13-24+oh | C7-6
60300000000 | 0.7 | 7632 | c7h14-3+o=c7h13-33+oh | C7-6
60300000000 | 0.7 | 7632 | c7h14-3+o=c7h13-34+oh | C7-6
660000 | 2.43 | 1210 | c7h14-3+o=c7h13-35+oh | C7-6
594600 | 2.44 | 2846 | c7h14-3+o=c7h13-36+oh | C7-6
#
1046000 | 2.42 | 4766 | c7h14-3+o=c7h13-37+oh | C7-6
0.452 | 3.65 | 7154 | c7h14-3+ch3=c7h13-31+ch4 | C7-6
3.69 | 3.31 | 4002 | c7h14-3+ch3=c7h13-24+ch4 | C7-6
0.84 | 3.5 | 11660 | c7h14-3+ch3=c7h13-33+ch4 | C7-6
0.84 | 3.5 | 11660 | c7h14-3+ch3=c7h13-34+ch4 | C7-6
3.69 | 3.31 | 4002 | c7h14-3+ch3=c7h13-35+ch4 | C7-6
84000 | 2.13 | 7574 | c7h14-3+ch3=c7h13-36+ch4 | C7-6
#
0.452 | 3.65 | 7154 | c7h14-3+ch3=c7h13-37+ch4 | C7-6
15000000000 | 0 | 7000 | c7h14-3+ch3o=c7h13-31+ch3oh | C7-6
#c7h14-3+ch3o=c7h13-33+ch3oh
#c7h14-3+ch3o=c7h13-34+ch3oh
40 | 2.9 | 8609 | c7h14-3+ch3o=c7h13-24+ch3oh | C7-6
40 | 2.9 | 8609 | c7h14-3+ch3o=c7h13-35+ch3oh | C7-6
110000000000 | 0 | 5000 | c7h14-3+ch3o=c7h13-36+ch3oh | C7-6
#
15000000000 | 0 | 7000 | c7h14-3+ch3o=c7h13-37+ch3oh | C7-6
40500 | 2.5 | 16690 | c7h14-3+ch3o2=c7h13-31+ch3o2h | C7-6
4820 | 2.55 | 10530 | c7h14-3+ch3o2=c7h13-24+ch3o2h | C7-6
3000000000 | 0 | 9930 | c7h14-3+ch3o2=c7h13-33+ch3o2h | C7-6
3000000000 | 0 | 9930 | c7h14-3+ch3o2=c7h13-34+ch3o2h | C7-6
4820 | 2.55 | 10530 | c7h14-3+ch3o2=c7h13-35+ch3o2h | C7-6
58800 | 2.5 | 14860 | c7h14-3+ch3o2=c7h13-36+ch3o2h | C7-6
#
40500 | 2.5 | 16690 | c7h14-3+ch3o2=c7h13-37+ch3o2h | C7-6
500000000000 | 0 | 18000 | c7h14-3+c2h3=c7h13-31+c2h4 | C7-6
2.211 | 3.5 | 4690 | c7h14-3+c2h3=c7h13-24+c2h4 | C7-6
0.8401 | 3.5 | 9680 | c7h14-3+c2h3=c7h13-33+c2h4 | C7-6
0.8401 | 3.5 | 9680 | c7h14-3+c2h3=c7h13-34+c2h4 | C7-6
2.211 | 3.5 | 4690 | c7h14-3+c2h3=c7h13-35+c2h4 | C7-6
400000000000 | 0 | 16800 | c7h14-3+c2h3=c7h13-36+c2h4 | C7-6
#
500000000000 | 0 | 18000 | c7h14-3+c2h3=c7h13-37+c2h4 | C7-6
50000000000 | 0 | 13400 | c7h14-3+c2h5=c7h13-31+c2h6 | C7-6
#c7h14-3+c2h5=c7h13-33+c2h6
#c7h14-3+c2h5=c7h13-34+c2h6
100000000000 | 0 | 9800 | c7h14-3+c2h5=c7h13-24+c2h6 | C7-6
100000000000 | 0 | 9800 | c7h14-3+c2h5=c7h13-35+c2h6 | C7-6
50000000000 | 0 | 10400 | c7h14-3+c2h5=c7h13-36+c2h6 | C7-6
#
#
#C7-7/Additions
50000000000 | 0 | 13400 | c7h14-3+c2h5=c7h13-37+c2h6 | C7-6
112900 | 2.28 | -1241 | c7h14-1+oh=c7h14oh2j1 | C7-7 Zhu et al., 2005 c2h4+oh A/2
112900 | 2.28 | -1241 | c7h14-1+oh=c7h14oh1j2 | C7-7 Zhu et al., 2005 c2h4+oh A/2
112900 | 2.28 | -1241 | c7h14-2+oh=c7h14oh2j3 | C7-7 Zhu et al., 2005 c2h4+oh A/2
112900 | 2.28 | -1241 | c7h14-2+oh=c7h14oh3j2 | C7-7 Zhu et al., 2005 c2h4+oh A/2
112900 | 2.28 | -1241 | c7h14-3+oh=c7h14oh3j4 | C7-7 Zhu et al., 2005 c2h4+oh A/2
#
112900 | 2.28 | -1241 | c7h14-3+oh=c7h14oh4j3 | C7-7 Zhu et al., 2005 c2h4+oh A/2
369500000000000 | 0 | 42070 | c7h14oh1j2=c7h15o-1 | C7-5 A from matheu et al., 2002 at 1000 K; Ea from Teixeira-Dias et al., 2003
369500000000000 | 0 | 42070 | c7h14oh2j1=c7h15o-2 | C7-5 A from matheu et al., 2002 at 1000 K; Ea from Teixeira-Dias et al., 2003
369500000000000 | 0 | 42070 | c7h14oh2j3=c7h15o-2 | C7-5 A from matheu et al., 2002 at 1000 K; Ea from Teixeira-Dias et al., 2003
369500000000000 | 0 | 42070 | c7h14oh3j2=c7h15o-3 | C7-5 A from matheu et al., 2002 at 1000 K; Ea from Teixeira-Dias et al., 2003
369500000000000 | 0 | 42070 | c7h14oh3j4=c7h15o-3 | C7-5 A from matheu et al., 2002 at 1000 K; Ea from Teixeira-Dias et al., 2003
#
369500000000000 | 0 | 42070 | c7h14oh4j3=c7h15o-4 | C7-5 A from matheu et al., 2002 at 1000 K; Ea from Teixeira-Dias et al., 2003
30410000 | 1.38 | 1615 | c7h14-1+oh=c7h13oh1d1+h | C7-3 Zhu et al., 2005 c2h4+oh A/2
30410000 | 1.38 | 1615 | c7h14-1+oh=c7h13oh2d1+h | C7-3 Zhu et al., 2005 c2h4+oh A/2
30410000 | 1.38 | 1615 | c7h14-2+oh=c7h13oh2d2+h | C7-3 Zhu et al., 2005 c2h4+oh A/2
30410000 | 1.38 | 1615 | c7h14-2+oh=c7h13oh3d2+h | C7-3 Zhu et al., 2005 c2h4+oh A/2
30410000 | 1.38 | 1615 | c7h14-3+oh=c7h13oh3d3+h | C7-3 Zhu et al., 2005 c2h4+oh A/2
#
30410000 | 1.38 | 1615 | c7h14-3+oh=c7h13oh4d3+h | C7-3 Zhu et al., 2005 c2h4+oh A/2
50000000000 | 0 | 3457 | c6h13-1+ch2o=c7h15o-1 | C7-3 Curran, 2006 nc3h7+ch2o
4000000000000 | 0 | 6260 | c6h13cho+h=c7h15o-1 | C7-3 Curran, 2006 ch3cho+h
50000000000 | 0 | 9043 | ch3+c5h11cho=c7h15o-2 | C7-3 Curran, 2006 c2h5cho+ch3
33300000000 | 0 | 6397 | c5h11-1+ch3cho=c7h15o-2 | C7-3 Curran, 2006 c2h5+ch3cho
2000000000000 | 0 | 7270 | c5h11coch3+h=c7h15o-2 | C7-3 Curran, 2006 ch3coch3+h
33300000000 | 0 | 6397 | c2h5+c4h9cho=c7h15o-3 | C7-3 Curran, 2006 c2h5+ch3cho
33300000000 | 0 | 6397 | pc4h9+c2h5cho=c7h15o-3 | C7-3 Curran, 2006 c2h5+ch3cho
2000000000000 | 0 | 7270 | h+c4h9coc2h5=c7h15o-3 | C7-3 Curran, 2006 ch3coch3+h
33300000000 | 0 | 6397 | nc3h7+c3h7cho=c7h15o-4 | C7-3 Curran, 2006 c2h5+ch3cho
#
2000000000000 | 0 | 7270 | h+c3h7coc3h7=c7h15o-4 | C7-3 Curran, 2006 ch3coch3+h
8800 | 2.48 | 6130 | pc4h9+c3h5oh1d2=c7h14oh1j2 | C7-3 Curran, 2006 c3h6+c2h5=c5h11-2
8800 | 2.48 | 6130 | c5h11-1+c2h3oh=c7h14oh2j1 | C7-3 Curran, 2006 c3h6+c2h5=c5h11-2
8800 | 2.48 | 6130 | nc3h7+c2h3chohch3=c7h14oh2j3 | C7-3 Curran, 2006 c3h6+c2h5=c5h11-2
8800 | 2.48 | 6130 | pc4h9+ch3c2h2oh=c7h14oh3j2 | C7-3 Curran, 2006 c3h6+c2h5=c5h11-2
8800 | 2.48 | 6130 | c2h5+c2h3chohc2h5=c7h14oh3j4 | C7-3 Curran, 2006 c3h6+c2h5=c5h11-2
8800 | 2.48 | 6130 | c2h5+c3h7c2h2oh=c7h14oh3j4 | C7-3 Curran, 2006 c3h6+c2h5=c5h11-2
8800 | 2.48 | 6130 | nc3h7+c2h5c2h2oh=c7h14oh4j3 | C7-3 Curran, 2006 c3h6+c2h5=c5h11-2
#
#
#C7-8/Decomposiitons and isomerizations
17600 | 2.48 | 6130 | ch3+c2h3chohc3h7=c7h14oh4j3 | C7-3 Curran, 2006 c3h6+ch3=sc4h9
8800 | 2.48 | 6130 | c2h2+c5h11-1=c7h13-11 | C7-8
250000000000 | 0.51 | 2620 | h+c7h12-1=c7h13-11 | C7-8
8800 | 2.48 | 6130 | c3h4-a+pc4h9=c7h13-12 | C7-8
424000000000 | 0.51 | 1230 | h+c7h12-1=c7h13-12 | C7-8
250000000000 | 0.51 | 2620 | h+c7h12-12=c7h13-12 | C7-8
250000000000 | 0.51 | 2620 | h+c7h12-13=c7h13-13 | C7-8
17600 | 2.48 | 6130 | nc3h7+c4h6=c7h13-13 | C7-8 A*2
250000000000 | 0.51 | 2620 | h+c7h12-13=c7h13-14 | C7-8
250000000000 | 0.51 | 2620 | h+c7h12-14=c7h13-14 | C7-8
200000000000 | 0 | 2007 | c2h3+c5h10-1=c7h13-14 | C7-8 Weissman et Benson, 1984
8800 | 2.48 | 6130 | c2h5+c5h8-14=c7h13-14 | C7-8
250000000000 | 0.51 | 2620 | h+c7h12-14=c7h13-15 | C7-8
250000000000 | 0.51 | 2620 | h+c7h12-15=c7h13-15 | C7-8
33100000000000 | 0 | 21460 | c7h13-15=c3h5-a+c4h8-1 | C7-8 gierczak et al., 1986
8800 | 2.48 | 6130 | ch3+c6h10-15=c7h13-15 | C7-8
250000000000 | 0.51 | 2620 | h+c7h12-15=c7h13-16 | C7-8
848000000000 | 0.51 | 1230 | h+c7h12-16=c7h13-16 | C7-8 A*2
8800 | 2.48 | 6130 | c4h7-14+c3h6=c7h13-16 | C7-8
500000000000 | 0.51 | 2620 | h+c7h12-16=c7h13-17 | C7-8 A*2
#
8800 | 2.48 | 6130 | c5h9-15+c2h4=c7h13-17 | C7-8
424000000000 | 0.51 | 1230 | h+c7h12-12=c7h13-22 | C7-8
250000000000 | 0.51 | 2620 | h+c7h12-2=c7h13-22 | C7-8
8800 | 2.48 | 6130 | c3h4-p+pc4h9=c7h13-22 | C7-8
250000000000 | 0.51 | 2620 | h+c7h12-2=c7h13-23 | C7-8
250000000000 | 0.51 | 2620 | h+c7h12-23=c7h13-23 | C7-8
8800 | 2.48 | 6130 | nc3h7+c4h6-12=c7h13-23 | C7-8
17600 | 2.48 | 6130 | ch3+c6h10-1=c7h13-23 | C7-8
250000000000 | 0.51 | 2620 | h+c7h12-23=c7h13-24 | C7-8
250000000000 | 0.51 | 2620 | h+c7h12-24=c7h13-24 | C7-8
250000000000 | 0.51 | 2620 | h+c7h12-13=c7h13-24 | C7-8
8800 | 2.48 | 6130 | c2h5+c5h8-13=c7h13-24 | C7-8
250000000000 | 0.51 | 2620 | h+c7h12-24=c7h13-25 | C7-8
500000000000 | 0.51 | 2620 | h+c7h12-25=c7h13-25 | C7-8 A*2
8800 | 2.48 | 6130 | c3h5-s+c4h8-1=c7h13-25 | C7-8
17600 | 2.48 | 6130 | ch3+c6h10-14=c7h13-25 | C7-8
500000000000 | 0.51 | 2620 | h+c7h12-25=c7h13-26 | C7-8 A*2
424000000000 | 0.51 | 1230 | h+c7h12-15=c7h13-26 | C7-8
8800 | 2.48 | 6130 | c3h6+c4h7-13=c7h13-26 | C7-8
250000000000 | 0.51 | 2620 | h+c7h12-15=c7h13-27 | C7-8
#
17600 | 2.48 | 6130 | c2h4+c5h9-25=c7h13-27 | C7-8 A*2
250000000000 | 0.51 | 2620 | h+c7h12-13=c7h13-31 | C7-8
17600 | 2.48 | 6130 | c2h4+c5h9-11=c7h13-31 | C7-8 A*2
250000000000 | 0.51 | 2620 | h+c7h12-23=c7h13-33 | C7-8
250000000000 | 0.51 | 2620 | h+c7h12-3=c7h13-33 | C7-8
17600 | 2.48 | 6130 | ch3+c6h10-12=c7h13-33 | C7-8
8800 | 2.48 | 6130 | c4h6-1+nc3h7=c7h13-33 | C7-8
250000000000 | 0.51 | 2620 | h+c7h12-3=c7h13-34 | C7-8
500000000000 | 0.51 | 2620 | h+c7h12-34=c7h13-34 | C7-8 A*2
8800 | 2.48 | 6130 | c2h5+c5h8-1=c7h13-34 | C7-8
8800 | 2.48 | 6130 | c2h5+c5h8-12=c7h13-34 | C7-8
250000000000 | 0.51 | 2620 | h+c7h12-24=c7h13-35 | C7-8
500000000000 | 0.51 | 2620 | h+c7h12-34=c7h13-35 | C7-8 A*2
17600 | 2.48 | 6130 | ch3+c6h10-13=c7h13-35 | C7-8
424000000000 | 0.51 | 1230 | h+c7h12-14=c7h13-36 | C7-8
250000000000 | 0.51 | 2620 | h+c7h12-24=c7h13-36 | C7-8
8800 | 2.48 | 6130 | c3h6+c4h7-11=c7h13-36 | C7-8
250000000000 | 0.51 | 2620 | h+c7h12-14=c7h13-37 | C7-8
#
#Isomerizations
17600 | 2.48 | 6130 | c2h4+c5h9-13=c7h13-37 | C7-8 A*2
38000000000 | 0.67 | 38700 | c7h13-11=c7h13-13 | C7-8 Matheu et al., 2002
35600000000 | 0.88 | 41000 | c7h13-12=c7h13-13 | C7-8 correlation from 12pp, 13pp and 13va
35600000000 | 0.88 | 31500 | c7h13-14=c7h13-13 | C7-8 Matheu et al., 2003 1,2 h-shift s->a
38000000000 | 0.67 | 30600 | c7h13-15=c7h13-13 | C7-8 1,3 h-shift s->a correlation from 1,2 h-shift s->s & s->a
785000000000 | -0.12 | 15900 | c7h13-16=c7h13-13 | C7-8 1,4 h-shift s->a correlation from 1,2 h-shift s->s & s->a
3670000000000 | -0.6 | 4900 | c7h13-17=c7h13-13 | C7-8 1,5 h-shift p->a correlation from 1,2 h-shift p->s & p->a
35600000000 | 0.88 | 39100 | c7h13-14=c7h13-15 | C7-8 Matheu et al., 2003 1,2 h-shift s->s
38000000000 | 0.67 | 38200 | c7h13-14=c7h13-16 | C7-8 Matheu et al., 2003 1,3 h-shift s->s
785000000000 | -0.12 | 20600 | c7h13-17=c7h13-14 | C7-8 Matheu et al., 2003 1,4 h-shift p->s
35600000000 | 0.88 | 39100 | c7h13-15=c7h13-16 | C7-8 Matheu et al., 2003 1,2 h-shift s->s
38000000000 | 0.67 | 36600 | c7h13-17=c7h13-15 | C7-8 Matheu et al., 2003 1,3 h-shift p->s
#
35600000000 | 0.88 | 37300 | c7h13-17=c7h13-16 | C7-8 Matheu et al., 2003 1,2 h-shift p->s
35600000000 | 0.88 | 41000 | c7h13-22=c7h13-13 | C7-8 correlation from 12pp, 13pp and 13va
38000000000 | 0.67 | 38700 | c7h13-23=c7h13-13 | C7-8 Matheu et al., 2002
38000000000 | 0.67 | 38700 | c7h13-22=c7h13-24 | C7-8 Matheu et al., 2002
35600000000 | 0.88 | 41000 | c7h13-23=c7h13-24 | C7-8 correlation from 12pp, 13pp and 13va
35600000000 | 0.88 | 31500 | c7h13-25=c7h13-24 | C7-8 Matheu et al., 2003 1,2 h-shift s->a
38000000000 | 0.67 | 30600 | c7h13-26=c7h13-24 | C7-8 1,3 h-shift s->a correlation from 1,2 h-shift s->s & s->a
3670000000000 | -0.6 | 15300 | c7h13-27=c7h13-24 | C7-8 Matheu et al., 2002
35600000000 | 0.88 | 39100 | c7h13-25=c7h13-26 | C7-8 Matheu et al., 2003 1,2 h-shift s->s
38000000000 | 0.67 | 36600 | c7h13-27=c7h13-25 | C7-8 Matheu et al., 2003 1,3 h-shift p->s
#
35600000000 | 0.88 | 37300 | c7h13-27=c7h13-26 | C7-8 Matheu et al., 2003 1,2 h-shift p->s
35600000000 | 0.88 | 29600 | c7h13-31=c7h13-24 | C7-8 Matheu et al., 2002
35600000000 | 0.88 | 41000 | c7h13-33=c7h13-24 | C7-8 correlation from 12pp, 13pp and 13va
38000000000 | 0.67 | 38700 | c7h13-34=c7h13-24 | C7-8 Matheu et al., 2002
38000000000 | 0.67 | 38700 | c7h13-33=c7h13-35 | C7-8 Matheu et al., 2002
35600000000 | 0.88 | 41000 | c7h13-34=c7h13-35 | C7-8 correlation from 12pp, 13pp and 13va
35600000000 | 0.88 | 31500 | c7h13-36=c7h13-35 | C7-8 Matheu et al., 2003 1,2 h-shift s->a
38000000000 | 0.67 | 28400 | c7h13-37=c7h13-35 | C7-8 correlation
#
#
#C7-9/Unimolecular Initiations and Molecular Decompositions
35600000000 | 0.88 | 37300 | c7h13-37=c7h13-36 | C7-8 Matheu et al., 2003 1,2 h-shift p->s
25000000000000000 | 0 | 71000 | c7h14-1=c3h5-a+pc4h9 | C7-9 Edelson et Allara, 1980
100000000000000 | 0 | 0 | c7h13-13+h=c7h14-1 | C7-9
25000000000000000 | 0 | 71000 | c7h14-2=c4h7-13+nc3h7 | C7-9 Edelson et Allara, 1980
100000000000000 | 0 | 0 | c7h13-13+h=c7h14-2 | C7-9
100000000000000 | 0 | 0 | c7h13-24+h=c7h14-2 | C7-9
25000000000000000 | 0 | 71000 | c7h14-3=ch3+c6h11-13 | C7-9 Edelson et Allara, 1980
25000000000000000 | 0 | 71000 | c7h14-3=c2h5+c5h9-13 | C7-9 Edelson et Allara, 1980
100000000000000 | 0 | 0 | c7h13-35+h=c7h14-3 | C7-9
#
#Retroene
100000000000000 | 0 | 0 | c7h13-24+h=c7h14-3 | C7-9
3980000000000 | 0 | 57630 | c7h14-1=c3h6+c4h8-1 | C7-9 King, 1979
#
#
#C7-10/First Addition to o2
3980000000000 | 0 | 57630 | c7h14-2=c4h8-1+c3h6 | C7-9 King, 1979
4520000000000 | 0 | 0 | c7h15-1+o2=c7h15o2-1 | C7-10
7540000000000 | 0 | 0 | c7h15-2+o2=c7h15o2-2 | C7-10
7540000000000 | 0 | 0 | c7h15-3+o2=c7h15o2-3 | C7-10
#
#
#C7-11/R+R'O2=RO+R'O
7540000000000 | 0 | 0 | c7h15-4+o2=c7h15o2-4 | C7-10
7000000000000 | 0 | -1000 | md10o2+c7h15-2=md10o+c7h15o-2 | C7-11
7000000000000 | 0 | -1000 | md9o2+c7h15-2=md9o+c7h15o-2 | C7-11
7000000000000 | 0 | -1000 | md8o2+c7h15-2=md8o+c7h15o-2 | C7-11
7000000000000 | 0 | -1000 | md7o2+c7h15-2=md7o+c7h15o-2 | C7-11
7000000000000 | 0 | -1000 | md6o2+c7h15-2=md6o+c7h15o-2 | C7-11
7000000000000 | 0 | -1000 | md5o2+c7h15-2=md5o+c7h15o-2 | C7-11
7000000000000 | 0 | -1000 | md4o2+c7h15-2=md4o+c7h15o-2 | C7-11
7000000000000 | 0 | -1000 | md3o2+c7h15-2=md3o+c7h15o-2 | C7-11
7000000000000 | 0 | -1000 | md2o2+c7h15-2=md2o+c7h15o-2 | C7-11
#
7000000000000 | 0 | -1000 | mdmo2+c7h15-2=mdmo+c7h15o-2 | C7-11
7000000000000 | 0 | -1000 | md10o2+c7h15-3=md10o+c7h15o-3 | C7-11
7000000000000 | 0 | -1000 | md9o2+c7h15-3=md9o+c7h15o-3 | C7-11
7000000000000 | 0 | -1000 | md8o2+c7h15-3=md8o+c7h15o-3 | C7-11
7000000000000 | 0 | -1000 | md7o2+c7h15-3=md7o+c7h15o-3 | C7-11
7000000000000 | 0 | -1000 | md6o2+c7h15-3=md6o+c7h15o-3 | C7-11
7000000000000 | 0 | -1000 | md5o2+c7h15-3=md5o+c7h15o-3 | C7-11
7000000000000 | 0 | -1000 | md4o2+c7h15-3=md4o+c7h15o-3 | C7-11
7000000000000 | 0 | -1000 | md3o2+c7h15-3=md3o+c7h15o-3 | C7-11
7000000000000 | 0 | -1000 | md2o2+c7h15-3=md2o+c7h15o-3 | C7-11
#
7000000000000 | 0 | -1000 | mdmo2+c7h15-3=mdmo+c7h15o-3 | C7-11
7000000000000 | 0 | -1000 | md10o2+c7h15-4=md10o+c7h15o-4 | C7-11
7000000000000 | 0 | -1000 | md9o2+c7h15-4=md9o+c7h15o-4 | C7-11
7000000000000 | 0 | -1000 | md8o2+c7h15-4=md8o+c7h15o-4 | C7-11
7000000000000 | 0 | -1000 | md7o2+c7h15-4=md7o+c7h15o-4 | C7-11
7000000000000 | 0 | -1000 | md6o2+c7h15-4=md6o+c7h15o-4 | C7-11
7000000000000 | 0 | -1000 | md5o2+c7h15-4=md5o+c7h15o-4 | C7-11
7000000000000 | 0 | -1000 | md4o2+c7h15-4=md4o+c7h15o-4 | C7-11
7000000000000 | 0 | -1000 | md3o2+c7h15-4=md3o+c7h15o-4 | C7-11
7000000000000 | 0 | -1000 | md2o2+c7h15-4=md2o+c7h15o-4 | C7-11
#
7000000000000 | 0 | -1000 | mdmo2+c7h15-4=mdmo+c7h15o-4 | C7-11
7000000000000 | 0 | -1000 | c7h15o2-1+md10j=c7h15o-1+md10o | C7-11
7000000000000 | 0 | -1000 | c7h15o2-1+md9j=c7h15o-1+md9o | C7-11
7000000000000 | 0 | -1000 | c7h15o2-1+md8j=c7h15o-1+md8o | C7-11
7000000000000 | 0 | -1000 | c7h15o2-1+md7j=c7h15o-1+md7o | C7-11
7000000000000 | 0 | -1000 | c7h15o2-1+md6j=c7h15o-1+md6o | C7-11
7000000000000 | 0 | -1000 | c7h15o2-1+md5j=c7h15o-1+md5o | C7-11
7000000000000 | 0 | -1000 | c7h15o2-1+md4j=c7h15o-1+md4o | C7-11
7000000000000 | 0 | -1000 | c7h15o2-1+md3j=c7h15o-1+md3o | C7-11
7000000000000 | 0 | -1000 | c7h15o2-1+md2j=c7h15o-1+md2o | C7-11
#
7000000000000 | 0 | -1000 | c7h15o2-1+mdmj=c7h15o-1+mdmo | C7-11
7000000000000 | 0 | -1000 | c7h15o2-2+md10j=c7h15o-2+md10o | C7-11
7000000000000 | 0 | -1000 | c7h15o2-2+md9j=c7h15o-2+md9o | C7-11
7000000000000 | 0 | -1000 | c7h15o2-2+md8j=c7h15o-2+md8o | C7-11
7000000000000 | 0 | -1000 | c7h15o2-2+md7j=c7h15o-2+md7o | C7-11
7000000000000 | 0 | -1000 | c7h15o2-2+md6j=c7h15o-2+md6o | C7-11
7000000000000 | 0 | -1000 | c7h15o2-2+md5j=c7h15o-2+md5o | C7-11
7000000000000 | 0 | -1000 | c7h15o2-2+md4j=c7h15o-2+md4o | C7-11
7000000000000 | 0 | -1000 | c7h15o2-2+md3j=c7h15o-2+md3o | C7-11
7000000000000 | 0 | -1000 | c7h15o2-2+md2j=c7h15o-2+md2o | C7-11
#
7000000000000 | 0 | -1000 | c7h15o2-2+mdmj=c7h15o-2+mdmo | C7-11
7000000000000 | 0 | -1000 | c7h15o2-3+md10j=c7h15o-3+md10o | C7-11
7000000000000 | 0 | -1000 | c7h15o2-3+md9j=c7h15o-3+md9o | C7-11
7000000000000 | 0 | -1000 | c7h15o2-3+md8j=c7h15o-3+md8o | C7-11
7000000000000 | 0 | -1000 | c7h15o2-3+md7j=c7h15o-3+md7o | C7-11
7000000000000 | 0 | -1000 | c7h15o2-3+md6j=c7h15o-3+md6o | C7-11
7000000000000 | 0 | -1000 | c7h15o2-3+md5j=c7h15o-3+md5o | C7-11
7000000000000 | 0 | -1000 | c7h15o2-3+md4j=c7h15o-3+md4o | C7-11
7000000000000 | 0 | -1000 | c7h15o2-3+md3j=c7h15o-3+md3o | C7-11
7000000000000 | 0 | -1000 | c7h15o2-3+md2j=c7h15o-3+md2o | C7-11
#
7000000000000 | 0 | -1000 | c7h15o2-3+mdmj=c7h15o-3+mdmo | C7-11
7000000000000 | 0 | -1000 | c7h15o2-4+md10j=c7h15o-4+md10o | C7-11
7000000000000 | 0 | -1000 | c7h15o2-4+md9j=c7h15o-4+md9o | C7-11
7000000000000 | 0 | -1000 | c7h15o2-4+md8j=c7h15o-4+md8o | C7-11
7000000000000 | 0 | -1000 | c7h15o2-4+md7j=c7h15o-4+md7o | C7-11
7000000000000 | 0 | -1000 | c7h15o2-4+md6j=c7h15o-4+md6o | C7-11
7000000000000 | 0 | -1000 | c7h15o2-4+md5j=c7h15o-4+md5o | C7-11
7000000000000 | 0 | -1000 | c7h15o2-4+md4j=c7h15o-4+md4o | C7-11
7000000000000 | 0 | -1000 | c7h15o2-4+md3j=c7h15o-4+md3o | C7-11
7000000000000 | 0 | -1000 | c7h15o2-4+md2j=c7h15o-4+md2o | C7-11
#
7000000000000 | 0 | -1000 | c7h15o2-4+mdmj=c7h15o-4+mdmo | C7-11
7000000000000 | 0 | -1000 | c7h15o2-1+c7h15-1=c7h15o-1+c7h15o-1 | C7-11
7000000000000 | 0 | -1000 | c7h15o2-1+c7h15-2=c7h15o-1+c7h15o-2 | C7-11
7000000000000 | 0 | -1000 | c7h15o2-1+c7h15-3=c7h15o-1+c7h15o-3 | C7-11
#
7000000000000 | 0 | -1000 | c7h15o2-1+c7h15-4=c7h15o-1+c7h15o-4 | C7-11
7000000000000 | 0 | -1000 | c7h15o2-2+c7h15-1=c7h15o-2+c7h15o-1 | C7-11
7000000000000 | 0 | -1000 | c7h15o2-2+c7h15-2=c7h15o-2+c7h15o-2 | C7-11
7000000000000 | 0 | -1000 | c7h15o2-2+c7h15-3=c7h15o-2+c7h15o-3 | C7-11
#
7000000000000 | 0 | -1000 | c7h15o2-2+c7h15-4=c7h15o-2+c7h15o-4 | C7-11
7000000000000 | 0 | -1000 | c7h15o2-3+c7h15-1=c7h15o-3+c7h15o-1 | C7-11
7000000000000 | 0 | -1000 | c7h15o2-3+c7h15-2=c7h15o-3+c7h15o-2 | C7-11
7000000000000 | 0 | -1000 | c7h15o2-3+c7h15-3=c7h15o-3+c7h15o-3 | C7-11
#
7000000000000 | 0 | -1000 | c7h15o2-3+c7h15-4=c7h15o-3+c7h15o-4 | C7-11
7000000000000 | 0 | -1000 | c7h15o2-4+c7h15-1=c7h15o-4+c7h15o-1 | C7-11
7000000000000 | 0 | -1000 | c7h15o2-4+c7h15-2=c7h15o-4+c7h15o-2 | C7-11
7000000000000 | 0 | -1000 | c7h15o2-4+c7h15-3=c7h15o-4+c7h15o-3 | C7-11
#
#
#C7-11b/RO2+H=ROOH
7000000000000 | 0 | -1000 | c7h15o2-4+c7h15-4=c7h15o-4+c7h15o-4 | C7-11
100000000000000 | 0 | 0 | c7h15o2-1+h=c7h15o2h1 | C7-11b
100000000000000 | 0 | 0 | c7h15o2-2+h=c7h15o2h2 | C7-11b
100000000000000 | 0 | 0 | c7h15o2-3+h=c7h15o2h3 | C7-11b
#
#
#C7-12-I/Isomerization to QOOH
100000000000000 | 0 | 0 | c7h15o2-4+h=c7h15o2h4 | C7-11b
200000000000 | 0 | 26850 | c7h15o2-1=c7h14ooh1-2 | C7-12-I 5s
25000000000 | 0 | 20850 | c7h15o2-1=c7h14ooh1-3 | C7-12-I 6s
3125000000 | 0 | 19050 | c7h15o2-1=c7h14ooh1-4 | C7-12-I 7s
391200000 | 0 | 22050 | c7h15o2-1=c7h14ooh1-5 | C7-12-I 8s
300000000000 | 0 | 29400 | c7h15o2-2=c7h14ooh2-1 | C7-12-I 5p
200000000000 | 0 | 26850 | c7h15o2-2=c7h14ooh2-3 | C7-12-I 5s
25000000000 | 0 | 20850 | c7h15o2-2=c7h14ooh2-4 | C7-12-I 6s
3125000000 | 0 | 19050 | c7h15o2-2=c7h14ooh2-5 | C7-12-I 7s
391200000 | 0 | 22050 | c7h15o2-2=c7h14ooh2-6 | C7-12-I 8s
37500000000 | 0 | 24400 | c7h15o2-3=c7h14ooh3-1 | C7-12-I 6p
200000000000 | 0 | 26850 | c7h15o2-3=c7h14ooh3-2 | C7-12-I 5s
200000000000 | 0 | 26850 | c7h15o2-3=c7h14ooh3-4 | C7-12-I 5s
25000000000 | 0 | 20850 | c7h15o2-3=c7h14ooh3-5 | C7-12-I 6s
3125000000 | 0 | 19050 | c7h15o2-3=c7h14ooh3-6 | C7-12-I 7s
586000000 | 0 | 25550 | c7h15o2-3=c7h14ooh3-7 | C7-12-I 8p
9376000000 | 0 | 22350 | c7h15o2-4=c7h14ooh4-1 | C7-12-I 7p
50000000000 | 0 | 20850 | c7h15o2-4=c7h14ooh4-2 | C7-12-I 6s
#
#
#C7-12-II/RO2=olefin+HO2
400000000000 | 0 | 26850 | c7h15o2-4=c7h14ooh4-3 | C7-12-I 5s
37800000 | 1.51 | 29640 | c7h15o2-1=c7h14-1+ho2 | C7-12-II
4680000000 | 1.16 | 30870 | c7h15o2-2=c7h14-1+ho2 | C7-12-II
37800000 | 1.51 | 29640 | c7h15o2-2=c7h14-2+ho2 | C7-12-II
37800000 | 1.51 | 29640 | c7h15o2-3=c7h14-2+ho2 | C7-12-II
37800000 | 1.51 | 29640 | c7h15o2-3=c7h14-3+ho2 | C7-12-II
#
#
#C7-12-III/RO2=aldehyde+OH
75600000 | 1.51 | 29640 | c7h15o2-4=c7h14-3+ho2 | C7-12-II
1320000000 | 1.37 | 41590 | c7h15o2-1=c6h13cho+oh | C7-12-III Sheng et al., 2002
1320000000 | 1.37 | 41590 | c7h15o2-2=c5h11coch3+oh | C7-12-III Sheng et al., 2002
1320000000 | 1.37 | 41590 | c7h15o2-3=c4h9coc2h5+oh | C7-12-III Sheng et al., 2002
#
#
#C7-13/RO2+HO2=ROOH+O2
1320000000 | 1.37 | 41590 | c7h15o2-4=c3h7coc3h7+oh | C7-12-III Sheng et al., 2002
175000000000 | 0 | 1710 | c7h15o2-1+ho2=c7h15ooh-1+o2 | C7-12-III Sheng et al., 2002
175000000000 | 0 | 1710 | c7h15o2-2+ho2=c7h15ooh-2+o2 | C7-12-III Sheng et al., 2002
175000000000 | 0 | 1710 | c7h15o2-3+ho2=c7h15ooh-3+o2 | C7-12-III Sheng et al., 2002
#
#
#C7-14/RO2+H2O2=ROOH+HO2
175000000000 | 0 | 1710 | c7h15o2-4+ho2=c7h15ooh-4+o2 | C7-12-III Sheng et al., 2002
2410000000000 | 0 | 9940 | c7h15o2-1+h2o2=c7h15ooh-1+ho2 | C7-12-III Sheng et al., 2002
2410000000000 | 0 | 9940 | c7h15o2-2+h2o2=c7h15ooh-2+ho2 | C7-12-III Sheng et al., 2002
2410000000000 | 0 | 9940 | c7h15o2-3+h2o2=c7h15ooh-3+ho2 | C7-12-III Sheng et al., 2002
#
#
#C7-15/RO2+CH3O2=RO+CH3O+O2
2410000000000 | 0 | 9940 | c7h15o2-4+h2o2=c7h15ooh-4+ho2 | C7-12-III Sheng et al., 2002
14000000000000000 | -1.61 | 1860 | c7h15o2-1+ch3o2=c7h15o-1+ch3o+o2 | C7-15
14000000000000000 | -1.61 | 1860 | c7h15o2-2+ch3o2=c7h15o-2+ch3o+o2 | C7-15
14000000000000000 | -1.61 | 1860 | c7h15o2-3+ch3o2=c7h15o-3+ch3o+o2 | C7-15
#
#
#C7-16/RO2+R'O2=RO+R'O+O2
#c7h15o2-1+md10o2=c7h15o-1+md10o+o2 1.400E+16 -1.610 01860.0 !C7-16
14000000000000000 | -1.61 | 1860 | c7h15o2-4+ch3o2=c7h15o-4+ch3o+o2 | C7-15
14000000000000000 | -1.61 | 1860 | c7h15o2-2+md10o2=c7h15o-2+md10o+o2 | C7-16
14000000000000000 | -1.61 | 1860 | c7h15o2-3+md10o2=c7h15o-2+md10o+o2 | C7-16
#c7h15o2-1+md9o2=c7h15o-1+md9o+o2 1.400E+16 -1.610 01860.0 !C7-16
14000000000000000 | -1.61 | 1860 | c7h15o2-4+md10o2=c7h15o-2+md10o+o2 | C7-16
14000000000000000 | -1.61 | 1860 | c7h15o2-2+md9o2=c7h15o-2+md9o+o2 | C7-16
14000000000000000 | -1.61 | 1860 | c7h15o2-3+md9o2=c7h15o-2+md9o+o2 | C7-16
#c7h15o2-1+md8o2=c7h15o-1+md8o+o2 1.400E+16 -1.610 01860.0 !C7-16
14000000000000000 | -1.61 | 1860 | c7h15o2-4+md9o2=c7h15o-2+md9o+o2 | C7-16
14000000000000000 | -1.61 | 1860 | c7h15o2-2+md8o2=c7h15o-2+md8o+o2 | C7-16
14000000000000000 | -1.61 | 1860 | c7h15o2-3+md8o2=c7h15o-2+md8o+o2 | C7-16
#c7h15o2-1+md7o2=c7h15o-1+md7o+o2 1.400E+16 -1.610 01860.0 !C7-16
14000000000000000 | -1.61 | 1860 | c7h15o2-4+md8o2=c7h15o-2+md8o+o2 | C7-16
14000000000000000 | -1.61 | 1860 | c7h15o2-2+md7o2=c7h15o-2+md7o+o2 | C7-16
14000000000000000 | -1.61 | 1860 | c7h15o2-3+md7o2=c7h15o-2+md7o+o2 | C7-16
#c7h15o2-1+md6o2=c7h15o-1+md6o+o2 1.400E+16 -1.610 01860.0 !C7-16
14000000000000000 | -1.61 | 1860 | c7h15o2-4+md7o2=c7h15o-2+md7o+o2 | C7-16
14000000000000000 | -1.61 | 1860 | c7h15o2-2+md6o2=c7h15o-2+md6o+o2 | C7-16
14000000000000000 | -1.61 | 1860 | c7h15o2-3+md6o2=c7h15o-2+md6o+o2 | C7-16
#c7h15o2-1+md5o2=c7h15o-1+md5o+o2 1.400E+16 -1.610 01860.0 !C7-16
14000000000000000 | -1.61 | 1860 | c7h15o2-4+md6o2=c7h15o-2+md6o+o2 | C7-16
14000000000000000 | -1.61 | 1860 | c7h15o2-2+md5o2=c7h15o-2+md5o+o2 | C7-16
14000000000000000 | -1.61 | 1860 | c7h15o2-3+md5o2=c7h15o-2+md5o+o2 | C7-16
#c7h15o2-1+md4o2=c7h15o-1+md4o+o2 1.400E+16 -1.610 01860.0 !C7-16
14000000000000000 | -1.61 | 1860 | c7h15o2-4+md5o2=c7h15o-2+md5o+o2 | C7-16
14000000000000000 | -1.61 | 1860 | c7h15o2-2+md4o2=c7h15o-2+md4o+o2 | C7-16
14000000000000000 | -1.61 | 1860 | c7h15o2-3+md4o2=c7h15o-2+md4o+o2 | C7-16
#c7h15o2-1+md3o2=c7h15o-1+md3o+o2 1.400E+16 -1.610 01860.0 !C7-16
14000000000000000 | -1.61 | 1860 | c7h15o2-4+md4o2=c7h15o-2+md4o+o2 | C7-16
14000000000000000 | -1.61 | 1860 | c7h15o2-2+md3o2=c7h15o-2+md3o+o2 | C7-16
14000000000000000 | -1.61 | 1860 | c7h15o2-3+md3o2=c7h15o-2+md3o+o2 | C7-16
#c7h15o2-1+md2o2=c7h15o-1+md2o+o2 1.400E+16 -1.610 01860.0 !C7-16
14000000000000000 | -1.61 | 1860 | c7h15o2-4+md3o2=c7h15o-2+md3o+o2 | C7-16
14000000000000000 | -1.61 | 1860 | c7h15o2-2+md2o2=c7h15o-2+md2o+o2 | C7-16
14000000000000000 | -1.61 | 1860 | c7h15o2-3+md2o2=c7h15o-2+md2o+o2 | C7-16
#c7h15o2-1+mdmo2=c7h15o-1+mdmo+o2 1.400E+16 -1.610 01860.0 !C7-16
14000000000000000 | -1.61 | 1860 | c7h15o2-4+md2o2=c7h15o-2+md2o+o2 | C7-16
14000000000000000 | -1.61 | 1860 | c7h15o2-2+mdmo2=c7h15o-2+mdmo+o2 | C7-16
14000000000000000 | -1.61 | 1860 | c7h15o2-3+mdmo2=c7h15o-2+mdmo+o2 | C7-16
14000000000000000 | -1.61 | 1860 | c7h15o2-4+mdmo2=c7h15o-2+mdmo+o2 | C7-16
14000000000000000 | -1.61 | 1860 | c7h15o2-1+c7h15o2-1=c7h15o-1+c7h15o-1+o2 | C7-0b16
14000000000000000 | -1.61 | 1860 | c7h15o2-1+c7h15o2-2=c7h15o-1+c7h15o-2+o2 | C7-0b16
14000000000000000 | -1.61 | 1860 | c7h15o2-1+c7h15o2-3=c7h15o-1+c7h15o-3+o2 | C7-0b16
14000000000000000 | -1.61 | 1860 | c7h15o2-1+c7h15o2-4=c7h15o-1+c7h15o-4+o2 | C7-0b16
14000000000000000 | -1.61 | 1860 | c7h15o2-2+c7h15o2-2=c7h15o-2+c7h15o-2+o2 | C7-0b16
14000000000000000 | -1.61 | 1860 | c7h15o2-2+c7h15o2-3=c7h15o-2+c7h15o-3+o2 | C7-0b16
14000000000000000 | -1.61 | 1860 | c7h15o2-2+c7h15o2-4=c7h15o-2+c7h15o-4+o2 | C7-0b16
14000000000000000 | -1.61 | 1860 | c7h15o2-3+c7h15o2-3=c7h15o-3+c7h15o-3+o2 | C7-0b16
14000000000000000 | -1.61 | 1860 | c7h15o2-3+c7h15o2-4=c7h15o-3+c7h15o-4+o2 | C7-0b16
#
#
#C7-17/ROOH=RO+OH
14000000000000000 | -1.61 | 1860 | c7h15o2-4+c7h15o2-4=c7h15o-4+c7h15o-4+o2 | C7-0b16
631000000000000 | 0 | 42330 | c7h15ooh-1=oh+c7h15o-1 | C7-17 Lightfoot et al., 1991
631000000000000 | 0 | 42330 | c7h15ooh-2=oh+c7h15o-2 | C7-17 Lightfoot et al., 1991
631000000000000 | 0 | 42330 | c7h15ooh-3=oh+c7h15o-3 | C7-17 Lightfoot et al., 1991
#
#
#C7-18/RO decomposition
#c2h5+c4h9cho=c7h15o-3 3.330E+10 0.000 06397.0 !C7-18 Curran, 2006 c2h5+ch3cho
#h+c4h9coc2h5=c7h15o-3 2.000E+12 0.000 07270.0 !C7-18 Curran, 2006 ch3coch3+h
#pc4h9+c2h5cho=c7h15o-3 3.330E+10 0.000 06397.0 !C7-18 Curran, 2006 c2h5+ch3cho
#nc3h7+c3h7cho=c7h15o-4 6.660E+10 0.000 06397.0 !C7-18 Curran, 2006 c2h5+ch3cho
#h+c3h7coc3h7=c7h15o-4 2.000E+12 0.000 07270.0 !C7-18 Curran, 2006 ch3coch3+h
#
#
#C7-19/Decomposiiton to Cyclic Ethers
631000000000000 | 0 | 42330 | c7h15ooh-4=oh+c7h15o-4 | C7-17 Lightfoot et al., 1991
600000000000 | 0 | 22000 | c7h14ooh1-2=c7h14o1-2+oh | C7-19 oxirane
75000000000 | 0 | 15250 | c7h14ooh1-3=c7h14o1-3+oh | C7-19 oxetane
9375000000 | 0 | 7000 | c7h14ooh1-4=c7h14o1-4+oh | C7-19 oxalane
1172000000 | 0 | 1800 | c7h14ooh1-5=c7h14o1-5+oh | C7-19 oxane
600000000000 | 0 | 22000 | c7h14ooh2-1=c7h14o1-2+oh | C7-19 oxirane
600000000000 | 0 | 22000 | c7h14ooh2-3=c7h14o2-3+oh | C7-19 oxirane
75000000000 | 0 | 15250 | c7h14ooh2-4=c7h14o2-4+oh | C7-19 oxetane
9375000000 | 0 | 7000 | c7h14ooh2-5=c7h14o2-5+oh | C7-19 oxalane
1172000000 | 0 | 1800 | c7h14ooh2-6=c7h14o2-6+oh | C7-19 oxane
75000000000 | 0 | 15250 | c7h14ooh3-1=c7h14o1-3+oh | C7-19 oxetane
600000000000 | 0 | 22000 | c7h14ooh3-2=c7h14o2-3+oh | C7-19 oxirane
600000000000 | 0 | 22000 | c7h14ooh3-4=c7h14o3-4+oh | C7-19 oxirane
75000000000 | 0 | 15250 | c7h14ooh3-5=c7h14o3-5+oh | C7-19 oxetane
9375000000 | 0 | 7000 | c7h14ooh3-6=c7h14o2-5+oh | C7-19 oxalane
1172000000 | 0 | 1800 | c7h14ooh3-7=c7h14o1-5+oh | C7-19 oxane
9375000000 | 0 | 7000 | c7h14ooh4-1=c7h14o1-4+oh | C7-19 oxalane
75000000000 | 0 | 15250 | c7h14ooh4-2=c7h14o2-4+oh | C7-19 oxetane
#
#
#C7-20-I/qooh = olefin + ho2
600000000000 | 0 | 22000 | c7h14ooh4-3=c7h14o3-4+oh | C7-19 oxirane
100000000000 | 0 | 10750 | c7h14-1+ho2=c7h14ooh1-2 | C7-20-I
100000000000 | 0 | 11750 | c7h14-1+ho2=c7h14ooh2-1 | C7-20-I
100000000000 | 0 | 11750 | c7h14-2+ho2=c7h14ooh2-3 | C7-20-I
100000000000 | 0 | 11750 | c7h14-2+ho2=c7h14ooh3-2 | C7-20-I
100000000000 | 0 | 11750 | c7h14-3+ho2=c7h14ooh3-4 | C7-20-I
#
#
#C7-21/qooh=olefin+carbonyl+oh
200000000000 | 0 | 11750 | c7h14-3+ho2=c7h14ooh4-3 | C7-20-I
81200000000000 | -0.14 | 31090 | c7h14ooh1-3==>c6h12-1+ch2o+oh | C7-21
#0 | 0 | 0 | c6h12-1+ch2o+oh==>c7h14ooh1-3
5.364e+17 | -1.4 | 26750 | c7h14ooh2-4==>c5h10-1+ch3cho+oh | C7-21
#0 | 0 | 0 | c5h10-1+ch3cho+oh==>c7h14ooh2-4
2.47e+18 | -1.55 | 27020 | c7h14ooh3-5==>c4h8-1+c2h5cho+oh | C7-21
#0 | 0 | 0 | c4h8-1+c2h5cho+oh==>c7h14ooh3-5
2.212e+19 | -1.67 | 26980 | c7h14ooh3-1==>c2h4+c4h9cho+oh | C7-21
#0 | 0 | 0 | c2h4+c4h9cho+oh==>c7h14ooh3-1
#
#
#C7-22-QOOH+O2=OOQOOH
1.3e+18 | -1.49 | 26800 | c7h14ooh4-2==>c3h6+c3h7cho+oh | C7-21
#0 | 0 | 0 | c3h6+c3h7cho+oh==>c7h14ooh4-2
7540000000000 | 0 | 0 | c7h14ooh1-2+o2=c7h14ooh1-2o2 | C7-22
7540000000000 | 0 | 0 | c7h14ooh1-3+o2=c7h14ooh1-3o2 | C7-22
7540000000000 | 0 | 0 | c7h14ooh1-4+o2=c7h14ooh1-4o2 | C7-22
7540000000000 | 0 | 0 | c7h14ooh1-5+o2=c7h14ooh1-5o2 | C7-22
4520000000000 | 0 | 0 | c7h14ooh2-1+o2=c7h14ooh2-1o2 | C7-22
7540000000000 | 0 | 0 | c7h14ooh2-3+o2=c7h14ooh2-3o2 | C7-22
7540000000000 | 0 | 0 | c7h14ooh2-4+o2=c7h14ooh2-4o2 | C7-22
7540000000000 | 0 | 0 | c7h14ooh2-5+o2=c7h14ooh2-5o2 | C7-22
7540000000000 | 0 | 0 | c7h14ooh2-6+o2=c7h14ooh2-6o2 | C7-22
4520000000000 | 0 | 0 | c7h14ooh3-1+o2=c7h14ooh3-1o2 | C7-22
7540000000000 | 0 | 0 | c7h14ooh3-2+o2=c7h14ooh3-2o2 | C7-22
7540000000000 | 0 | 0 | c7h14ooh3-4+o2=c7h14ooh3-4o2 | C7-22
7540000000000 | 0 | 0 | c7h14ooh3-5+o2=c7h14ooh3-5o2 | C7-22
7540000000000 | 0 | 0 | c7h14ooh3-6+o2=c7h14ooh3-6o2 | C7-22
4520000000000 | 0 | 0 | c7h14ooh3-7+o2=c7h14ooh3-7o2 | C7-22
4520000000000 | 0 | 0 | c7h14ooh4-1+o2=c7h14ooh4-1o2 | C7-22
7540000000000 | 0 | 0 | c7h14ooh4-2+o2=c7h14ooh4-2o2 | C7-22
#
#
#C7-23/OOQOOH isomerization to ketohydroperoxyde + oh
7540000000000 | 0 | 0 | c7h14ooh4-3+o2=c7h14ooh4-3o2 | C7-22
200000000000 | 0 | 26400 | c7h14ooh1-2o2=nc7ket12+oh | C7-23
25000000000 | 0 | 21400 | c7h14ooh1-3o2=nc7ket13+oh | C7-23
3125000000 | 0 | 19350 | c7h14ooh1-4o2=nc7ket14+oh | C7-23
390600000 | 0 | 22550 | c7h14ooh1-5o2=nc7ket15+oh | C7-23
100000000000 | 0 | 23850 | c7h14ooh2-1o2=nc7ket21+oh | C7-23
100000000000 | 0 | 23850 | c7h14ooh2-3o2=nc7ket23+oh | C7-23
12500000000 | 0 | 17850 | c7h14ooh2-4o2=nc7ket24+oh | C7-23
1563000000 | 0 | 16050 | c7h14ooh2-5o2=nc7ket25+oh | C7-23
195300000 | 0 | 19050 | c7h14ooh2-6o2=nc7ket26+oh | C7-23
12500000000 | 0 | 17850 | c7h14ooh3-1o2=nc7ket31+oh | C7-23
100000000000 | 0 | 23850 | c7h14ooh3-2o2=nc7ket32+oh | C7-23
100000000000 | 0 | 23850 | c7h14ooh3-4o2=nc7ket34+oh | C7-23
12500000000 | 0 | 17850 | c7h14ooh3-5o2=nc7ket35+oh | C7-23
1563000000 | 0 | 16050 | c7h14ooh3-6o2=nc7ket36+oh | C7-23
195300000 | 0 | 19050 | c7h14ooh3-7o2=nc7ket37+oh | C7-23
1563000000 | 0 | 16050 | c7h14ooh4-1o2=nc7ket41+oh | C7-23
12500000000 | 0 | 17850 | c7h14ooh4-2o2=nc7ket42+oh | C7-23
#
#
#C7-23a/OOQOOH to alkeneooh + ho2
100000000000 | 0 | 23850 | c7h14ooh4-3o2=nc7ket43+oh | C7-23
4680000000 | 1.16 | 30870 | c7h14ooh1-2o2=c7h13ooh1-1+ho2 | 23a
4680000000 | 1.16 | 30870 | c7h14ooh1-2o2=c7h13ooh1-2+ho2 | 23a
4680000000 | 1.16 | 30870 | c7h14ooh1-3o2=c7h13ooh1-2+ho2 | 23a
4680000000 | 1.16 | 30870 | c7h14ooh1-3o2=c7h13ooh1-3+ho2 | 23a
4680000000 | 1.16 | 30870 | c7h14ooh1-4o2=c7h13ooh1-3+ho2 | 23a
4680000000 | 1.16 | 30870 | c7h14ooh1-4o2=c7h13ooh1-4+ho2 | 23a
4680000000 | 1.16 | 30870 | c7h14ooh1-5o2=c7h13ooh1-4+ho2 | 23a
#
4680000000 | 1.16 | 30870 | c7h14ooh1-5o2=c7h13ooh1-5+ho2 | 23a
37800000 | 1.51 | 29640 | c7h14ooh2-1o2=c7h13ooh2-1+ho2 | 23a
4680000000 | 1.16 | 30870 | c7h14ooh2-3o2=c7h13ooh2-2+ho2 | 23a
4680000000 | 1.16 | 30870 | c7h14ooh2-3o2=c7h13ooh2-3+ho2 | 23a
4680000000 | 1.16 | 30870 | c7h14ooh2-4o2=c7h13ooh2-3+ho2 | 23a
4680000000 | 1.16 | 30870 | c7h14ooh2-4o2=c7h13ooh2-4+ho2 | 23a
4680000000 | 1.16 | 30870 | c7h14ooh2-5o2=c7h13ooh2-4+ho2 | 23a
4680000000 | 1.16 | 30870 | c7h14ooh2-5o2=c7h13ooh2-5+ho2 | 23a
4680000000 | 1.16 | 30870 | c7h14ooh2-6o2=c7h13ooh2-5+ho2 | 23a
#
4680000000 | 1.16 | 30870 | c7h14ooh2-6o2=c7h13ooh2-6+ho2 | 23a
37800000 | 1.51 | 29640 | c7h14ooh3-1o2=c7h13ooh3-1+ho2 | 23a
4680000000 | 1.16 | 30870 | c7h14ooh3-2o2=c7h13ooh3-1+ho2 | 23a
4680000000 | 1.16 | 30870 | c7h14ooh3-2o2=c7h13ooh3-2+ho2 | 23a
4680000000 | 1.16 | 30870 | c7h14ooh3-4o2=c7h13ooh3-3+ho2 | 23a
4680000000 | 1.16 | 30870 | c7h14ooh3-4o2=c7h13ooh3-4+ho2 | 23a
4680000000 | 1.16 | 30870 | c7h14ooh3-5o2=c7h13ooh3-4+ho2 | 23a
4680000000 | 1.16 | 30870 | c7h14ooh3-5o2=c7h13ooh3-5+ho2 | 23a
4680000000 | 1.16 | 30870 | c7h14ooh3-6o2=c7h13ooh3-5+ho2 | 23a
4680000000 | 1.16 | 30870 | c7h14ooh3-6o2=c7h13ooh3-6+ho2 | 23a
#
37800000 | 1.51 | 29640 | c7h14ooh3-7o2=c7h13ooh3-6+ho2 | 23a
37800000 | 1.51 | 29640 | c7h14ooh4-1o2=c7h13ooh4-1+ho2 | 23a
4680000000 | 1.16 | 30870 | c7h14ooh4-2o2=c7h13ooh4-1+ho2 | 23a
4680000000 | 1.16 | 30870 | c7h14ooh4-2o2=c7h13ooh4-2+ho2 | 23a
4680000000 | 1.16 | 30870 | c7h14ooh4-3o2=c7h13ooh4-2+ho2 | 23a
#
#
#C7-23b/OOQOOH to HOOQOOH
#except when HOOQOOH leads to a keto compounds + oh (see reaction type 23)
4680000000 | 1.16 | 30870 | c7h14ooh4-3o2=c7h13ooh4-3+ho2 | 23a
200000000000 | 0 | 23850 | c7h14ooh1-2o2=c7h13dipx12j3 | 23b 5s -3000
25000000000 | 0 | 17850 | c7h14ooh1-2o2=c7h13dipx12j4 | 23b 6s -3000
6250000000 | 0 | 16050 | c7h14ooh1-2o2=c7h13dipx12j5 | 23b 7s -3000
390700000 | 0 | 19050 | c7h14ooh1-2o2=c7h13dipx12j6 | 23b 8s -3000
200000000000 | 0 | 23850 | c7h14ooh1-3o2=c7h13dipx13j2 | 23b 5s -3000
200000000000 | 0 | 23850 | c7h14ooh1-3o2=c7h13dipx13j4 | 23b 5s -3000
25000000000 | 0 | 17850 | c7h14ooh1-3o2=c7h13dipx13j5 | 23b 6s -3000
6250000000 | 0 | 16050 | c7h14ooh1-3o2=c7h13dipx13j6 | 23b 7s -3000
586000000 | 0 | 22550 | c7h14ooh1-3o2=c7h13dipx13j7 | 23b 8p -3000
25000000000 | 0 | 17850 | c7h14ooh1-4o2=c7h13dipx14j2 | 23b 6s -3000
200000000000 | 0 | 23850 | c7h14ooh1-4o2=c7h13dipx14j3 | 23b 5s -3000
200000000000 | 0 | 23850 | c7h14ooh1-4o2=c7h13dipx14j5 | 23b 5s -3000
25000000000 | 0 | 17850 | c7h14ooh1-4o2=c7h13dipx14j6 | 23b 6s -3000
9375000000 | 0 | 19350 | c7h14ooh1-4o2=c7h13dipx14j7 | 23b 7p -3000
6250000000 | 0 | 16050 | c7h14ooh1-5o2=c7h13dipx15j2 | 23b 7s -3000
25000000000 | 0 | 17850 | c7h14ooh1-5o2=c7h13dipx15j3 | 23b 6s -3000
200000000000 | 0 | 23850 | c7h14ooh1-5o2=c7h13dipx15j4 | 23b 5s -3000
200000000000 | 0 | 23850 | c7h14ooh1-5o2=c7h13dipx15j6 | 23b 5s -3000
#
37500000000 | 0 | 21400 | c7h14ooh1-5o2=c7h13dipx15j7 | 23b 6p -3000
25000000000 | 0 | 17850 | c7h14ooh2-1o2=c7h13dipx12j3 | 23b 6s -3000
6250000000 | 0 | 16050 | c7h14ooh2-1o2=c7h13dipx12j4 | 23b 7s -3000
390700000 | 0 | 19050 | c7h14ooh2-1o2=c7h13dipx12j5 | 23b 8s -3000
37500000000 | 0 | 21400 | c7h14ooh2-3o2=c7h13dipx23j1 | 23b 6p -3000
200000000000 | 0 | 23850 | c7h14ooh2-3o2=c7h13dipx23j4 | 23b 5s -3000
25000000000 | 0 | 17850 | c7h14ooh2-3o2=c7h13dipx23j5 | 23b 6s -3000
6250000000 | 0 | 16050 | c7h14ooh2-3o2=c7h13dipx23j6 | 23b 7s -3000
586000000 | 0 | 22550 | c7h14ooh2-3o2=c7h13dipx23j7 | 23b 8p -3000
9375000000 | 0 | 19350 | c7h14ooh2-4o2=c7h13dipx24j1 | 23b 7p -3000
200000000000 | 0 | 23850 | c7h14ooh2-4o2=c7h13dipx24j3 | 23b 5s -3000
200000000000 | 0 | 23850 | c7h14ooh2-4o2=c7h13dipx24j5 | 23b 5s -3000
25000000000 | 0 | 17850 | c7h14ooh2-4o2=c7h13dipx24j6 | 23b 6s -3000
9375000000 | 0 | 19350 | c7h14ooh2-4o2=c7h13dipx24j7 | 23b 7p -3000
586000000 | 0 | 22550 | c7h14ooh2-5o2=c7h13dipx25j1 | 23b 8p -3000
25000000000 | 0 | 17850 | c7h14ooh2-5o2=c7h13dipx25j3 | 23b 6s -3000
200000000000 | 0 | 23850 | c7h14ooh2-5o2=c7h13dipx25j4 | 23b 5s -3000
200000000000 | 0 | 23850 | c7h14ooh2-5o2=c7h13dipx25j6 | 23b 5s -3000
37500000000 | 0 | 21400 | c7h14ooh2-5o2=c7h13dipx25j7 | 23b 6p -3000
300000000000 | 0 | 26400 | c7h14ooh2-6o2=c7h13dipx26j1 | 23b 5p -3000
#DUPE FOUND AND IGNORED.
200000000000 | 0 | 23850 | c7h14ooh2-6o2=c7h13dipx26j3 | 23b 5s -3000
25000000000 | 0 | 17850 | c7h14ooh2-6o2=c7h13dipx26j4 | 23b 6s -3000
#DUPE FOUND AND IGNORED.
#
6250000000 | 0 | 16050 | c7h14ooh2-6o2=c7h13dipx26j3 | 23b 7s -3000
200000000000 | 0 | 23850 | c7h14ooh3-1o2=c7h13dipx13j2 | 23b 5s -3000
6250000000 | 0 | 16050 | c7h14ooh3-1o2=c7h13dipx13j4 | 23b 7s -3000
390700000 | 0 | 19050 | c7h14ooh3-1o2=c7h13dipx13j5 | 23b 8s -3000
300000000000 | 0 | 26400 | c7h14ooh3-2o2=c7h13dipx23j1 | 23b 5p -3000
25000000000 | 0 | 17850 | c7h14ooh3-2o2=c7h13dipx23j4 | 23b 6s -3000
6250000000 | 0 | 16050 | c7h14ooh3-2o2=c7h13dipx23j5 | 23b 7s -3000
390700000 | 0 | 19050 | c7h14ooh3-2o2=c7h13dipx23j6 | 23b 8s -3000
9375000000 | 0 | 19350 | c7h14ooh3-4o2=c7h13dipx34j1 | 23b 7p -3000
25000000000 | 0 | 17850 | c7h14ooh3-4o2=c7h13dipx34j2 | 23b 6s -3000
200000000000 | 0 | 23850 | c7h14ooh3-4o2=c7h13dipx34j5 | 23b 5s -3000
25000000000 | 0 | 17850 | c7h14ooh3-4o2=c7h13dipx34j6 | 23b 6s -3000
9375000000 | 0 | 19350 | c7h14ooh3-4o2=c7h13dipx34j7 | 23b 7p -3000
#DUPE FOUND AND IGNORED.
586000000 | 0 | 22550 | c7h14ooh3-5o2=c7h13dipx35j1 | 23b 8p -3000
#DUPE FOUND AND IGNORED.
6250000000 | 0 | 16050 | c7h14ooh3-5o2=c7h13dipx35j2 | 23b 7s -3000
200000000000 | 0 | 23850 | c7h14ooh3-5o2=c7h13dipx35j4 | 23b 5s -3000
#DUPE FOUND AND IGNORED.
200000000000 | 0 | 23850 | c7h14ooh3-5o2=c7h13dipx35j2 | 23b 5s -3000
#DUPE FOUND AND IGNORED.
37500000000 | 0 | 21400 | c7h14ooh3-5o2=c7h13dipx35j1 | 23b 6p -3000
300000000000 | 0 | 26400 | c7h14ooh3-6o2=c7h13dipx25j1 | 23b 5p -3000
200000000000 | 0 | 23850 | c7h14ooh3-6o2=c7h13dipx25j3 | 23b 5s -3000
25000000000 | 0 | 17850 | c7h14ooh3-6o2=c7h13dipx25j4 | 23b 6s -3000
390700000 | 0 | 19050 | c7h14ooh3-6o2=c7h13dipx25j6 | 23b 8s -3000
200000000000 | 0 | 23850 | c7h14ooh3-7o2=c7h13dipx15j2 | 23b 5s -3000
25000000000 | 0 | 17850 | c7h14ooh3-7o2=c7h13dipx15j3 | 23b 6s -3000
#
6250000000 | 0 | 16050 | c7h14ooh3-7o2=c7h13dipx15j4 | 23b 7s -3000
200000000000 | 0 | 23850 | c7h14ooh4-1o2=c7h13dipx14j2 | 23b 5s -3000
25000000000 | 0 | 17850 | c7h14ooh4-1o2=c7h13dipx14j3 | 23b 6s -3000
390700000 | 0 | 19050 | c7h14ooh4-1o2=c7h13dipx14j5 | 23b 8s -3000
300000000000 | 0 | 26400 | c7h14ooh4-2o2=c7h13dipx24j1 | 23b 5p -3000
200000000000 | 0 | 23850 | c7h14ooh4-2o2=c7h13dipx24j3 | 23b 5s -3000
6250000000 | 0 | 16050 | c7h14ooh4-2o2=c7h13dipx24j5 | 23b 7s -3000
390700000 | 0 | 19050 | c7h14ooh4-2o2=c7h13dipx24j6 | 23b 8s -3000
37500000000 | 0 | 21400 | c7h14ooh4-3o2=c7h13dipx34j1 | 23b 6p -3000
200000000000 | 0 | 23850 | c7h14ooh4-3o2=c7h13dipx34j2 | 23b 5s -3000
25000000000 | 0 | 17850 | c7h14ooh4-3o2=c7h13dipx34j5 | 23b 6s -3000
6250000000 | 0 | 16050 | c7h14ooh4-3o2=c7h13dipx34j6 | 23b 7s -3000
#
#
#C7-23c/HOOQOOH to olefinHP + ho2
586000000 | 0 | 22550 | c7h14ooh4-3o2=c7h13dipx34j7 | 23b 8p -3000
100000000000 | 0 | 11750 | c7h13ooh1-2+ho2=c7h13dipx12j3 | 23c
100000000000 | 0 | 10750 | c7h13ooh3-1+ho2=c7h13dipx13j2 | 23c
100000000000 | 0 | 11750 | c7h13ooh1-2+ho2=c7h13dipx13j2 | 23c
100000000000 | 0 | 11750 | c7h13ooh1-3+ho2=c7h13dipx13j4 | 23c
100000000000 | 0 | 10750 | c7h13ooh4-1+ho2=c7h13dipx14j2 | 23c
100000000000 | 0 | 11750 | c7h13ooh1-3+ho2=c7h13dipx14j3 | 23c
100000000000 | 0 | 11750 | c7h13ooh1-4+ho2=c7h13dipx14j5 | 23c
100000000000 | 0 | 10750 | c7h13ooh3-6+ho2=c7h13dipx15j2 | 23c
100000000000 | 0 | 11750 | c7h13ooh1-4+ho2=c7h13dipx15j4 | 23c
#
100000000000 | 0 | 11750 | c7h13ooh1-5+ho2=c7h13dipx15j6 | 23c
100000000000 | 0 | 11750 | c7h13ooh3-1+ho2=c7h13dipx23j1 | 23c
100000000000 | 0 | 11750 | c7h13ooh2-3+ho2=c7h13dipx23j4 | 23c
100000000000 | 0 | 11750 | c7h13ooh4-1+ho2=c7h13dipx24j1 | 23c
100000000000 | 0 | 11750 | c7h13ooh4-2+ho2=c7h13dipx24j3 | 23c
100000000000 | 0 | 11750 | c7h13ooh2-3+ho2=c7h13dipx24j3 | 23c
100000000000 | 0 | 11750 | c7h13ooh2-4+ho2=c7h13dipx24j5 | 23c
100000000000 | 0 | 11750 | c7h13ooh3-6+ho2=c7h13dipx25j1 | 23c
100000000000 | 0 | 11750 | c7h13ooh3-5+ho2=c7h13dipx25j3 | 23c
100000000000 | 0 | 11750 | c7h13ooh2-4+ho2=c7h13dipx25j4 | 23c
100000000000 | 0 | 11750 | c7h13ooh2-5+ho2=c7h13dipx25j6 | 23c
100000000000 | 0 | 11750 | c7h13ooh2-6+ho2=c7h13dipx26j1 | 23c
#
100000000000 | 0 | 11750 | c7h13ooh2-5+ho2=c7h13dipx26j3 | 23c
100000000000 | 0 | 11750 | c7h13ooh4-2+ho2=c7h13dipx34j2 | 23c
100000000000 | 0 | 11750 | c7h13ooh3-4+ho2=c7h13dipx34j5 | 23c
100000000000 | 0 | 11750 | c7h13ooh3-5+ho2=c7h13dipx35j2 | 23c
#
#
#C7-23d/HOOQOOH to HP cyclic ether + OH
#
#
100000000000 | 0 | 11750 | c7h13ooh3-4+ho2=c7h13dipx35j4 | 23c
75000000000 | 0 | 15250 | c7h13dipx12j3=oh+c7cy132 | 23d oxetane
600000000000 | 0 | 22000 | c7h13dipx12j3=oh+c7cy231 | 23d oxirane
9375000000 | 0 | 7000 | c7h13dipx12j4=oh+c7cy142 | 23d oxalane
75000000000 | 0 | 15250 | c7h13dipx12j4=oh+c7cy241 | 23d oxetane
1172000000 | 0 | 1800 | c7h13dipx12j5=oh+c7cy152 | 23d oxane
9375000000 | 0 | 7000 | c7h13dipx12j5=oh+c7cy251 | 23d oxalane
#
1172000000 | 0 | 1800 | c7h13dipx12j6=oh+c7cy261 | 23d oxane
600000000000 | 0 | 22000 | c7h13dipx13j2=oh+c7cy123 | 23d oxirane
600000000000 | 0 | 22000 | c7h13dipx13j2=oh+c7cy231 | 23d oxirane
9375000000 | 0 | 7000 | c7h13dipx13j4=oh+c7cy143 | 23d oxalane
600000000000 | 0 | 22000 | c7h13dipx13j4=oh+c7cy341 | 23d oxirane
1172000000 | 0 | 1800 | c7h13dipx13j5=oh+c7cy153 | 23d oxane
75000000000 | 0 | 15250 | c7h13dipx13j5=oh+c7cy351 | 23d oxetane
9375000000 | 0 | 7000 | c7h13dipx13j6=oh+c7cy257 | 23d oxalane
#
1172000000 | 0 | 1800 | c7h13dipx13j7=oh+c7cy157 | 23d oxane
600000000000 | 0 | 22000 | c7h13dipx14j2=oh+c7cy124 | 23d oxirane
75000000000 | 0 | 15250 | c7h13dipx14j2=oh+c7cy241 | 23d oxetane
75000000000 | 0 | 15250 | c7h13dipx14j3=oh+c7cy134 | 23d oxetane
600000000000 | 0 | 22000 | c7h13dipx14j3=oh+c7cy341 | 23d oxirane
1172000000 | 0 | 1800 | c7h13dipx14j5=oh+c7cy154 | 23d oxane
600000000000 | 0 | 22000 | c7h13dipx14j5=oh+c7cy347 | 23d oxirane
75000000000 | 0 | 15250 | c7h13dipx14j6=oh+c7cy247 | 23d oxetane
#
9375000000 | 0 | 7000 | c7h13dipx14j7=oh+c7cy147 | 23d oxalane
600000000000 | 0 | 22000 | c7h13dipx15j2=oh+c7cy125 | 23d oxirane
9375000000 | 0 | 7000 | c7h13dipx15j2=oh+c7cy251 | 23d oxalane
75000000000 | 0 | 15250 | c7h13dipx15j3=oh+c7cy135 | 23d oxetane
75000000000 | 0 | 15250 | c7h13dipx15j3=oh+c7cy351 | 23d oxetane
9375000000 | 0 | 7000 | c7h13dipx15j4=oh+c7cy145 | 23d oxalane
600000000000 | 0 | 22000 | c7h13dipx15j4=oh+c7cy347 | 23d oxirane
600000000000 | 0 | 22000 | c7h13dipx15j6=oh+c7cy237 | 23d oxirane
#
75000000000 | 0 | 15250 | c7h13dipx15j7=oh+c7cy137 | 23d oxetane
600000000000 | 0 | 22000 | c7h13dipx23j1=oh+c7cy123 | 23d oxirane
75000000000 | 0 | 15250 | c7h13dipx23j1=oh+c7cy132 | 23d oxetane
75000000000 | 0 | 15250 | c7h13dipx23j4=oh+c7cy243 | 23d oxetane
600000000000 | 0 | 22000 | c7h13dipx23j4=oh+c7cy342 | 23d oxirane
9375000000 | 0 | 7000 | c7h13dipx23j5=oh+c7cy253 | 23d oxalane
75000000000 | 0 | 15250 | c7h13dipx23j5=oh+c7cy352 | 23d oxetane
1172000000 | 0 | 1800 | c7h13dipx23j6=oh+c7cy263 | 23d oxane
9375000000 | 0 | 7000 | c7h13dipx23j6=oh+c7cy256 | 23d oxalane
#
1172000000 | 0 | 1800 | c7h13dipx23j7=oh+c7cy156 | 23d oxane
600000000000 | 0 | 22000 | c7h13dipx24j1=oh+c7cy124 | 23d oxirane
9375000000 | 0 | 7000 | c7h13dipx24j1=oh+c7cy142 | 23d oxalane
600000000000 | 0 | 22000 | c7h13dipx24j3=oh+c7cy234 | 23d oxirane
600000000000 | 0 | 22000 | c7h13dipx24j3=oh+c7cy342 | 23d oxirane
9375000000 | 0 | 7000 | c7h13dipx24j5=oh+c7cy254 | 23d oxalane
600000000000 | 0 | 22000 | c7h13dipx24j5=oh+c7cy346 | 23d oxirane
1172000000 | 0 | 1800 | c7h13dipx24j6=oh+c7cy264 | 23d oxane
75000000000 | 0 | 15250 | c7h13dipx24j6=oh+c7cy246 | 23d oxetane
#
9375000000 | 0 | 7000 | c7h13dipx24j7=oh+c7cy146 | 23d oxalane
600000000000 | 0 | 22000 | c7h13dipx25j1=oh+c7cy125 | 23d oxirane
1172000000 | 0 | 1800 | c7h13dipx25j1=oh+c7cy152 | 23d oxane
600000000000 | 0 | 22000 | c7h13dipx25j3=oh+c7cy235 | 23d oxirane
75000000000 | 0 | 15250 | c7h13dipx25j3=oh+c7cy352 | 23d oxetane
75000000000 | 0 | 15250 | c7h13dipx25j4=oh+c7cy245 | 23d oxetane
600000000000 | 0 | 22000 | c7h13dipx25j4=oh+c7cy346 | 23d oxirane
1172000000 | 0 | 1800 | c7h13dipx25j6=oh+c7cy263 | 23d oxane
600000000000 | 0 | 22000 | c7h13dipx25j6=oh+c7cy236 | 23d oxirane
#
75000000000 | 0 | 15250 | c7h13dipx25j7=oh+c7cy136 | 23d oxetane
600000000000 | 0 | 22000 | c7h13dipx26j1=oh+c7cy126 | 23d oxirane
600000000000 | 0 | 22000 | c7h13dipx26j3=oh+c7cy236 | 23d oxirane
9375000000 | 0 | 7000 | c7h13dipx26j3=oh+c7cy256 | 23d oxalane
#
150000000000 | 0 | 15250 | c7h13dipx26j4=oh+c7cy246 | 23d oxetane
75000000000 | 0 | 15250 | c7h13dipx34j1=oh+c7cy134 | 23d oxetane
9375000000 | 0 | 7000 | c7h13dipx34j1=oh+c7cy143 | 23d oxalane
600000000000 | 0 | 22000 | c7h13dipx34j2=oh+c7cy234 | 23d oxirane
75000000000 | 0 | 15250 | c7h13dipx34j2=oh+c7cy243 | 23d oxetane
75000000000 | 0 | 15250 | c7h13dipx34j5=oh+c7cy354 | 23d oxetane
600000000000 | 0 | 22000 | c7h13dipx34j5=oh+c7cy345 | 23d oxirane
9375000000 | 0 | 7000 | c7h13dipx34j6=oh+c7cy254 | 23d oxalane
75000000000 | 0 | 15250 | c7h13dipx34j6=oh+c7cy245 | 23d oxetane
1172000000 | 0 | 1800 | c7h13dipx34j7=oh+c7cy154 | 23d oxane
#
9375000000 | 0 | 7000 | c7h13dipx34j7=oh+c7cy145 | 23d oxalane
75000000000 | 0 | 15250 | c7h13dipx35j1=oh+c7cy135 | 23d oxetane
1172000000 | 0 | 1800 | c7h13dipx35j1=oh+c7cy153 | 23d oxane
600000000000 | 0 | 22000 | c7h13dipx35j2=oh+c7cy235 | 23d oxirane
9375000000 | 0 | 7000 | c7h13dipx35j2=oh+c7cy253 | 23d oxalane
#
#
#
#C7-24/hydroperoxyketone decomposition
1200000000000 | 0 | 22000 | c7h13dipx35j4=oh+c7cy345 | 23d oxirane
631000000000000 | 0 | 42330 | nc7ket12=oh+nc7ket12o | 24 "Lightfoot et al., 1991"
631000000000000 | 0 | 42330 | nc7ket13=oh+nc7ket13o | 24 "Lightfoot et al., 1991"
631000000000000 | 0 | 42330 | nc7ket14=oh+nc7ket14o | 24 "Lightfoot et al., 1991"
631000000000000 | 0 | 42330 | nc7ket15=oh+nc7ket15o | 24 "Lightfoot et al., 1991"
631000000000000 | 0 | 42330 | nc7ket21=oh+nc7ket21o | 24 "Lightfoot et al., 1991"
631000000000000 | 0 | 42330 | nc7ket23=oh+nc7ket23o | 24 "Lightfoot et al., 1991"
631000000000000 | 0 | 42330 | nc7ket24=oh+nc7ket24o | 24 "Lightfoot et al., 1991"
631000000000000 | 0 | 42330 | nc7ket25=oh+nc7ket25o | 24 "Lightfoot et al., 1991"
631000000000000 | 0 | 42330 | nc7ket26=oh+nc7ket26o | 24 "Lightfoot et al., 1991"
631000000000000 | 0 | 42330 | nc7ket31=oh+nc7ket31o | 24 "Lightfoot et al., 1991"
631000000000000 | 0 | 42330 | nc7ket32=oh+nc7ket32o | 24 "Lightfoot et al., 1991"
631000000000000 | 0 | 42330 | nc7ket34=oh+nc7ket34o | 24 "Lightfoot et al., 1991"
631000000000000 | 0 | 42330 | nc7ket35=oh+nc7ket35o | 24 "Lightfoot et al., 1991"
631000000000000 | 0 | 42330 | nc7ket36=oh+nc7ket36o | 24 "Lightfoot et al., 1991"
631000000000000 | 0 | 42330 | nc7ket37=oh+nc7ket37o | 24 "Lightfoot et al., 1991"
631000000000000 | 0 | 42330 | nc7ket41=oh+nc7ket41o | 24 "Lightfoot et al., 1991"
631000000000000 | 0 | 42330 | nc7ket42=oh+nc7ket42o | 24 "Lightfoot et al., 1991"
#
#
#
#C7-24b/Decomposition of the radicals from reaction type 24
631000000000000 | 0 | 42330 | nc7ket43=oh+nc7ket43o | 24 "Lightfoot et al., 1991"
33300000000 | 0 | 6397 | hco+c5h11cho=nc7ket12o | 24b Curran, 2006 c2h5+ch3cho
33300000000 | 0 | 6397 | chocho+c5h11-1=nc7ket12o | 24b Curran, 2006 c2h5+ch3cho
2000000000000 | 0 | 7270 | h+c5h11cocho=nc7ket12o | 24b Curran, 2006 ch3coch3+h
33300000000 | 0 | 6397 | ch2cho+c4h9cho=nc7ket13o | 24b Curran, 2006 c2h5+ch3cho
33300000000 | 0 | 6397 | choch2cho+pc4h9=nc7ket13o | 24b Curran, 2006 c2h5+ch3cho
2000000000000 | 0 | 7270 | h+c4h9coch2cho=nc7ket13o | 24b Curran, 2006 ch3coch3+h
33300000000 | 0 | 6397 | c2h4cho+c3h7cho=nc7ket14o | 24b Curran, 2006 c2h5+ch3cho
33300000000 | 0 | 6397 | choc2h4cho+nc3h7=nc7ket14o | 24b Curran, 2006 c2h5+ch3cho
2000000000000 | 0 | 7270 | h+c3h7coc2h4cho=nc7ket14o | 24b Curran, 2006 ch3coch3+h
33300000000 | 0 | 6397 | c3h6cho+c2h5cho=nc7ket15o | 24b Curran, 2006 c2h5+ch3cho
33300000000 | 0 | 6397 | choc3h6cho+c2h5=nc7ket15o | 24b Curran, 2006 c2h5+ch3cho
#
2000000000000 | 0 | 7270 | h+c2h5coc3h6cho=nc7ket15o | 24b Curran, 2006 ch3coch3+h
50000000000 | 0 | 3457 | ch2o+c5h11co=nc7ket21o | 24b Curran, 2006 ch2o+nc3h7
4000000000000 | 0 | 6260 | h+c5h11cocho=nc7ket21o | 24b Curran, 2006 c2h5cho+h
33300000000 | 0 | 6397 | ch3co+c4h9cho=nc7ket23o | 24b Curran, 2006 c2h5+ch3cho
33300000000 | 0 | 6397 | ch3cocho+pc4h9=nc7ket23o | 24b Curran, 2006 c2h5+ch3cho
2000000000000 | 0 | 7270 | h+c4h9cococh3=nc7ket23o | 24b Curran, 2006 ch3coch3+h
33300000000 | 0 | 6397 | ch3coch2+c3h7cho=nc7ket24o | 24b Curran, 2006 c2h5+ch3cho
33300000000 | 0 | 6397 | ch3coch2cho+nc3h7=nc7ket24o | 24b Curran, 2006 c2h5+ch3cho
2000000000000 | 0 | 7270 | h+c3h7coch2coch3=nc7ket24o | 24b Curran, 2006 ch3coch3+h
33300000000 | 0 | 6397 | c2h4coch3+c2h5cho=nc7ket25o | 24b Curran, 2006 c2h5+ch3cho
33300000000 | 0 | 6397 | ch3coc2h4cho+c2h5=nc7ket25o | 24b Curran, 2006 c2h5+ch3cho
2000000000000 | 0 | 7270 | h+c2h5coc2h4coch3=nc7ket25o | 24b Curran, 2006 ch3coch3+h
33300000000 | 0 | 6397 | ch3cho+ch3coc3h6=nc7ket26o | 24b Curran, 2006 c2h5+ch3cho
33300000000 | 0 | 6397 | ch3coc3h6cho+ch3=nc7ket26o | 24b Curran, 2006 c2h5+ch3cho
#
2000000000000 | 0 | 7270 | h+ch3coc3h6coch3=nc7ket26o | 24b Curran, 2006 ch3coch3+h
50000000000 | 0 | 3457 | ch2o+c4h9coch2=nc7ket31o | 24b Curran, 2006 ch2o+nc3h7
4000000000000 | 0 | 6260 | h+c4h9coch2cho=nc7ket31o | 24b Curran, 2006 c2h5cho+h
33300000000 | 0 | 6397 | ch3+c4h9cocho=nc7ket32o | 24b Curran, 2006 c2h5+ch3cho
33300000000 | 0 | 6397 | ch3cho+c4h9co=nc7ket32o | 24b Curran, 2006 c2h5+ch3cho
2000000000000 | 0 | 7270 | h+c4h9cococh3=nc7ket32o | 24b Curran, 2006 ch3coch3+h
33300000000 | 0 | 6397 | c2h5co+c3h7cho=nc7ket34o | 24b Curran, 2006 c2h5+ch3cho
33300000000 | 0 | 6397 | nc3h7+c2h5cocho=nc7ket34o | 24b Curran, 2006 c2h5+ch3cho
2000000000000 | 0 | 7270 | h+c3h7cococ2h5=nc7ket34o | 24b Curran, 2006 ch3coch3+h
33300000000 | 0 | 6397 | c2h5+c2h5coch2cho=nc7ket35o | 24b Curran, 2006 c2h5+ch3cho
33300000000 | 0 | 6397 | c2h5cho+c2h5coch2=nc7ket35o | 24b Curran, 2006 c2h5+ch3cho
2000000000000 | 0 | 7270 | h+c2h5coch2coc2h5=nc7ket35o | 24b Curran, 2006 ch3coch3+h
33300000000 | 0 | 6397 | ch3cho+c2h5coc2h4=nc7ket36o | 24b Curran, 2006 c2h5+ch3cho
33300000000 | 0 | 6397 | ch3+c2h5coc2h4cho=nc7ket36o | 24b Curran, 2006 c2h5+ch3cho
2000000000000 | 0 | 7270 | h+c2h5coc2h4coch3=nc7ket36o | 24b Curran, 2006 ch3coch3+h
50000000000 | 0 | 3457 | ch2o+c2h5coc3h6=nc7ket37o | 24b Curran, 2006 ch2o+nc3h7
#
4000000000000 | 0 | 6260 | h+c2h5coc3h6cho=nc7ket37o | 24b Curran, 2006 c2h5cho+h
50000000000 | 0 | 3457 | ch2o+c3h7coc2h4=nc7ket41o | 24b Curran, 2006 ch2o+nc3h7
4000000000000 | 0 | 6260 | h+c3h7coc2h4cho=nc7ket41o | 24b Curran, 2006 c2h5cho+h
33300000000 | 0 | 6397 | ch3+c3h7coch2cho=nc7ket42o | 24b Curran, 2006 c2h5+ch3cho
33300000000 | 0 | 6397 | ch3cho+c3h7coch2=nc7ket42o | 24b Curran, 2006 c2h5+ch3cho
2000000000000 | 0 | 7270 | h+c3h7coch2coch3=nc7ket42o | 24b Curran, 2006 ch3coch3+h
33300000000 | 0 | 6397 | c2h5+c3h7cocho=nc7ket43o | 24b Curran, 2006 c2h5+ch3cho
33300000000 | 0 | 6397 | c2h5cho+c3h7co=nc7ket43o | 24b Curran, 2006 c2h5+ch3cho
#
#
#C7-25/Decomposition of cyclic ethers
#Metathesis and first b-scission globalized
2000000000000 | 0 | 7270 | h+c3h7cococ2h5=nc7ket43o | 24b Curran, 2006 ch3coch3+h
190000000 | 1.61 | -35 | c7h14o1-2+oh=h2o+c5h11chjcho | C7-25
8840000000 | 1 | -149 | c7h14o1-2+oh=h2o+c5h11coch2 | C7-25
190000000 | 1.61 | -35 | c7h14o1-3+oh=h2o+c4h9chjch2cho | C7-25
8840000000 | 1 | -149 | c7h14o1-3+oh=h2o+c4h9coc2h4 | C7-25
190000000 | 1.61 | -35 | c7h14o1-4+oh=h2o+c3h7chjc2h4cho | C7-25
8840000000 | 1 | -149 | c7h14o1-4+oh=h2o+c3h7coc3h6 | C7-25
190000000 | 1.61 | -35 | c7h14o1-5+oh=h2o+c2h5chjc3h6cho | C7-25
8840000000 | 1 | -149 | c7h14o1-5+oh=h2o+c2h5coc4h8 | C7-25
8840000000 | 1 | -149 | c7h14o2-3+oh=h2o+c4h9chjcoch3 | C7-25
8840000000 | 1 | -149 | c7h14o2-3+oh=h2o+ch3chjcoc4h9 | C7-25
8840000000 | 1 | -149 | c7h14o2-4+oh=h2o+c3h7chjch2coch3 | C7-25
8840000000 | 1 | -149 | c7h14o2-4+oh=h2o+ch3chjch2coc3h7 | C7-25
8840000000 | 1 | -149 | c7h14o2-5+oh=h2o+c2h5chjc2h4coch3 | C7-25
8840000000 | 1 | -149 | c7h14o2-5+oh=h2o+ch3chjc2h4coc2h5 | C7-25
17680000000 | 1 | -149 | c7h14o2-6+oh=h2o+ch3chjc3h6coch3 | C7-25
8840000000 | 1 | -149 | c7h14o3-4+oh=h2o+c3h7chjcoc2h5 | C7-25
8840000000 | 1 | -149 | c7h14o3-4+oh=h2o+c2h5chjcoc3h7 | C7-25
#
17680000000 | 1 | -149 | c7h14o3-5+oh=h2o+c2h5chjch2coc2h5 | C7-25
60000 | 2.6 | 13910 | c7h14o1-2+ho2=h2o2+c5h11chjcho | C7-25
10800 | 2.55 | 10532 | c7h14o1-2+ho2=h2o2+c5h11coch2 | C7-25
60000 | 2.6 | 13910 | c7h14o1-3+ho2=h2o2+c4h9chjch2cho | C7-25
10800 | 2.55 | 10532 | c7h14o1-3+ho2=h2o2+c4h9coc2h4 | C7-25
60000 | 2.6 | 13910 | c7h14o1-4+ho2=h2o2+c3h7chjc2h4cho | C7-25
10800 | 2.55 | 10532 | c7h14o1-4+ho2=h2o2+c3h7coc3h6 | C7-25
60000 | 2.6 | 13910 | c7h14o1-5+ho2=h2o2+c2h5chjc3h6cho | C7-25
10800 | 2.55 | 10532 | c7h14o1-5+ho2=h2o2+c2h5coc4h8 | C7-25
10800 | 2.55 | 10532 | c7h14o2-3+ho2=h2o2+c4h9chjcoch3 | C7-25
10800 | 2.55 | 10532 | c7h14o2-3+ho2=h2o2+ch3chjcoc4h9 | C7-25
10800 | 2.55 | 10532 | c7h14o2-4+ho2=h2o2+c3h7chjch2coch3 | C7-25
10800 | 2.55 | 10532 | c7h14o2-4+ho2=h2o2+ch3chjch2coc3h7 | C7-25
10800 | 2.55 | 10532 | c7h14o2-5+ho2=h2o2+c2h5chjc2h4coch3 | C7-25
10800 | 2.55 | 10532 | c7h14o2-5+ho2=h2o2+ch3chjc2h4coc2h5 | C7-25
21600 | 2.55 | 10532 | c7h14o2-6+ho2=h2o2+ch3chjc3h6coch3 | C7-25
10800 | 2.55 | 10532 | c7h14o3-4+ho2=h2o2+c3h7chjcoc2h5 | C7-25
10800 | 2.55 | 10532 | c7h14o3-4+ho2=h2o2+c2h5chjcoc3h7 | C7-25
#
#
#C7-25b/decomposition of radicals from reaction type 25
21600 | 2.55 | 10532 | c7h14o3-5+ho2=h2o2+c2h5chjch2coc2h5 | C7-25
8800 | 2.48 | 6130 | c2h3cho+pc4h9=c5h11chjcho | C7-25b addition of R. to C=C
8800 | 2.48 | 6130 | ch2co+c5h11-1=c5h11coch2 | C7-25b addition of R. to C=C
8800 | 2.48 | 6130 | c6h12-1+hco=c4h9chjch2cho | C7-25b addition of R. to C=C
8800 | 2.48 | 6130 | c3h5cho+nc3h7=c4h9chjch2cho | C7-25b addition of R. to C=C
8800 | 2.48 | 6130 | c2h4+c4h9co=c4h9coc2h4 | C7-25b addition of R. to C=C
8800 | 2.48 | 6130 | c4h7cho+c2h5=c3h7chjc2h4cho | C7-25b addition of R. to C=C
8800 | 2.48 | 6130 | c5h10-1+ch2cho=c3h7chjc2h4cho | C7-25b addition of R. to C=C
8800 | 2.48 | 6130 | c2h4+c3h7coch2=c3h7coc3h6 | C7-25b addition of R. to C=C
17600 | 2.48 | 6130 | c5h9cho+ch3=c2h5chjc3h6cho | C7-25b addition of CH3 to C=C
8800 | 2.48 | 6130 | c4h8-1+c2h4cho=c2h5chjc3h6cho | C7-25b addition of R. to C=C
8800 | 2.48 | 6130 | c2h4+c2h5coc2h4=c2h5coc4h8 | C7-25b addition of R. to C=C
17600 | 2.48 | 6130 | c4h9chco+ch3=c4h9chjcoch3 | C7-25b addition of CH3 to C=C
8800 | 2.48 | 6130 | c2h3coch3+nc3h7=c4h9chjcoch3 | C7-25b addition of R. to C=C
8800 | 2.48 | 6130 | ch3chco+pc4h9=ch3chjcoc4h9 | C7-25b addition of R. to C=C
8800 | 2.48 | 6130 | c3h5coch3+c2h5=c3h7chjch2coch3 | C7-25b addition of R. to C=C
8800 | 2.48 | 6130 | c5h10-1+ch3co=c3h7chjch2coch3 | C7-25b addition of R. to C=C
8800 | 2.48 | 6130 | c3h6+c3h7co=ch3chjch2coc3h7 | C7-25b addition of R. to C=C
17600 | 2.48 | 6130 | c4h7coch3+ch3=c2h5chjc2h4coch3 | C7-25b addition of CH3 to C=C
8800 | 2.48 | 6130 | c4h8-1+ch3coch2=c2h5chjc2h4coch3 | C7-25b addition of R. to C=C
8800 | 2.48 | 6130 | c3h6+c2h5coch2=ch3chjc2h4coc2h5 | C7-25b addition of R. to C=C
8800 | 2.48 | 6130 | c3h6+c2h4coch3=ch3chjc3h6coch3 | C7-25b addition of R. to C=C
8800 | 2.48 | 6130 | c2h3coc2h5+c2h5=c3h7chjcoc2h5 | C7-25b addition of R. to C=C
8800 | 2.48 | 6130 | c3h7chco+c2h5=c3h7chjcoc2h5 | C7-25b addition of R. to C=C
17600 | 2.48 | 6130 | c2h3coc3h7+ch3=c2h5chjcoc3h7 | C7-25b addition of CH3 to C=C
8800 | 2.48 | 6130 | c2h5chco+nc3h7=c2h5chjcoc3h7 | C7-25b addition of R. to C=C
17600 | 2.48 | 6130 | c3h5coc2h5+ch3=c2h5chjch2coc2h5 | C7-25b addition of CH3 to C=C
#
#
#C7-26/mdxdyooh decomposition to mdxdyo + OH
8800 | 2.48 | 6130 | c4h8-1+c2h5co=c2h5chjch2coc2h5 | C7-25b addition of R. to C=C
631000000000000 | 0 | 42330 | c7h13ooh1-1=oh+c7h13o1-1 | C7-26 "Lightfoot et al., 1991"
631000000000000 | 0 | 42330 | c7h13ooh1-2=oh+c7h13o1-2 | C7-26 "Lightfoot et al., 1991"
631000000000000 | 0 | 42330 | c7h13ooh1-3=oh+c7h13o1-3 | C7-26 "Lightfoot et al., 1991"
631000000000000 | 0 | 42330 | c7h13ooh1-4=oh+c7h13o1-4 | C7-26 "Lightfoot et al., 1991"
#
631000000000000 | 0 | 42330 | c7h13ooh1-5=oh+c7h13o1-5 | C7-26 "Lightfoot et al., 1991"
631000000000000 | 0 | 42330 | c7h13ooh2-1=oh+c7h13o2-1 | C7-26 "Lightfoot et al., 1991"
631000000000000 | 0 | 42330 | c7h13ooh2-2=oh+c7h13o2-2 | C7-26 "Lightfoot et al., 1991"
631000000000000 | 0 | 42330 | c7h13ooh2-3=oh+c7h13o2-3 | C7-26 "Lightfoot et al., 1991"
631000000000000 | 0 | 42330 | c7h13ooh2-4=oh+c7h13o2-4 | C7-26 "Lightfoot et al., 1991"
631000000000000 | 0 | 42330 | c7h13ooh2-5=oh+c7h13o2-5 | C7-26 "Lightfoot et al., 1991"
#
631000000000000 | 0 | 42330 | c7h13ooh2-6=oh+c7h13o2-6 | C7-26 "Lightfoot et al., 1991"
631000000000000 | 0 | 42330 | c7h13ooh3-1=oh+c7h13o3-1 | C7-26 "Lightfoot et al., 1991"
631000000000000 | 0 | 42330 | c7h13ooh3-2=oh+c7h13o3-2 | C7-26 "Lightfoot et al., 1991"
631000000000000 | 0 | 42330 | c7h13ooh3-3=oh+c7h13o3-3 | C7-26 "Lightfoot et al., 1991"
631000000000000 | 0 | 42330 | c7h13ooh3-4=oh+c7h13o3-4 | C7-26 "Lightfoot et al., 1991"
631000000000000 | 0 | 42330 | c7h13ooh3-5=oh+c7h13o3-5 | C7-26 "Lightfoot et al., 1991"
#
631000000000000 | 0 | 42330 | c7h13ooh3-6=oh+c7h13o3-6 | C7-26 "Lightfoot et al., 1991"
631000000000000 | 0 | 42330 | c7h13ooh4-1=oh+c7h13o4-1 | C7-26 "Lightfoot et al., 1991"
631000000000000 | 0 | 42330 | c7h13ooh4-2=oh+c7h13o4-2 | C7-26 "Lightfoot et al., 1991"
#
#
#C7-26b/Decomposition of the radicals from reaction type 26
631000000000000 | 0 | 42330 | c7h13ooh4-3=oh+c7h13o4-3 | C7-26 "Lightfoot et al., 1991"
8800 | 0 | 6130 | c2h3cho+pc4h9=c7h13o1-1 | C7-26b Curran, 2006 c3h6+c2h5
4000000000000 | 0 | 6260 | c5h11chco+h=c7h13o1-1 | C7-26b Curran, 2006 c2h5cho+h
50000000000 | 0 | 3457 | ch2o+c6h11-11=c7h13o1-2 | C7-26b Curran, 2006 ch2o+nc3h7
4000000000000 | 0 | 6260 | c4h9c2h2cho+h=c7h13o1-2 | C7-26b Curran, 2006 c2h5cho+h
50000000000 | 0 | 3457 | ch2o+c6h11-13=c7h13o1-3 | C7-26b Curran, 2006 ch2o+nc3h7
4000000000000 | 0 | 6260 | h+c3h7c2h2ch2cho=c7h13o1-3 | C7-26b Curran, 2006 c2h5cho+h
50000000000 | 0 | 3457 | ch2o+c6h11-31=c7h13o1-4 | C7-26b Curran, 2006 ch2o+nc3h7
4000000000000 | 0 | 6260 | h+c2h5c2h2c2h4cho=c7h13o1-4 | C7-26b Curran, 2006 c2h5cho+h
50000000000 | 0 | 3457 | ch2o+c6h11-26=c7h13o1-5 | C7-26b Curran, 2006 ch2o+nc3h7
#
4000000000000 | 0 | 6260 | ch3c2h2c3h6cho+h=c7h13o1-5 | C7-26b Curran, 2006 c2h5cho+h
33300000000 | 0 | 6397 | ch2co+c5h11-1=c7h13o2-1 | C7-26b Curran, 2006 c2h5+ch3cho
100000000000 | 0 | 9256 | ch3+c4h9chco=c7h13o2-2 | C7-26b Curran, 2006 ch3cho+ch3
8800 | 0 | 6130 | nc3h7+c2h3coch3=c7h13o2-2 | C7-26b Curran, 2006 c3h6+c2h5
100000000000 | 0 | 9256 | ch3+c3h7c2h2cho=c7h13o2-3 | C7-26b Curran, 2006 ch3cho+ch3
33300000000 | 0 | 6397 | ch3cho+c5h9-11=c7h13o2-3 | C7-26b Curran, 2006 c2h5+ch3cho
2000000000000 | 0 | 7270 | h+c3h7c2h2coch3=c7h13o2-3 | C7-26b Curran, 2006 ch3coch3+h
100000000000 | 0 | 9256 | ch3+c2h5c2h2ch2cho=c7h13o2-4 | C7-26b Curran, 2006 ch3cho+ch3
33300000000 | 0 | 6397 | ch3cho+c5h9-13=c7h13o2-4 | C7-26b Curran, 2006 c2h5+ch3cho
2000000000000 | 0 | 7270 | c2h5c2h2ch2coch3+h=c7h13o2-4 | C7-26b Curran, 2006 ch3coch3+h
100000000000 | 0 | 9256 | ch3+ch3c2h2c2h4cho=c7h13o2-5 | C7-26b Curran, 2006 ch3cho+ch3
33300000000 | 0 | 6397 | ch3cho+c5h9-25=c7h13o2-5 | C7-26b Curran, 2006 c2h5+ch3cho
2000000000000 | 0 | 7270 | h+ch3c2h2c2h4coch3=c7h13o2-5 | C7-26b Curran, 2006 ch3coch3+h
100000000000 | 0 | 9256 | ch3+c5h9cho=c7h13o2-6 | C7-26b Curran, 2006 ch3cho+ch3
33300000000 | 0 | 6397 | ch3cho+c5h9-15=c7h13o2-6 | C7-26b Curran, 2006 c2h5+ch3cho
#
2000000000000 | 0 | 7270 | h+c5h9coch3=c7h13o2-6 | C7-26b Curran, 2006 ch3coch3+h
33300000000 | 0 | 6397 | c2h3+c4h9cho=c7h13o3-1 | C7-26b Curran, 2006 c2h5+ch3cho
33300000000 | 0 | 6397 | ch3chco+pc4h9=c7h13o3-1 | C7-26b Curran, 2006 c2h5+ch3cho
2000000000000 | 0 | 7270 | h+c2h3coc4h9=c7h13o3-1 | C7-26b Curran, 2006 ch3coch3+h
33300000000 | 0 | 6397 | ch3chco+pc4h9=c7h13o3-2 | C7-26b Curran, 2006 c2h5+ch3cho
33300000000 | 0 | 6397 | c2h5+c3h7chco=c7h13o3-3 | C7-26b Curran, 2006 c2h5+ch3cho
8800 | 0 | 6130 | c2h5+c2h3coc2h5=c7h13o3-3 | C7-26b Curran, 2006 c3h6+c2h5
33300000000 | 0 | 6397 | c2h5+c2h5c2h2cho=c7h13o3-4 | C7-26b Curran, 2006 c2h5+ch3cho
33300000000 | 0 | 6397 | c2h5cho+c4h7-11=c7h13o3-4 | C7-26b Curran, 2006 c2h5+ch3cho
2000000000000 | 0 | 7270 | c2h5c2h2coc2h5+h=c7h13o3-4 | C7-26b Curran, 2006 ch3coch3+h
33300000000 | 0 | 6397 | c2h5+ch3c2h2ch2cho=c7h13o3-5 | C7-26b Curran, 2006 c2h5+ch3cho
33300000000 | 0 | 6397 | c2h5cho+c4h7-13=c7h13o3-5 | C7-26b Curran, 2006 c2h5+ch3cho
2000000000000 | 0 | 7270 | h+ch3c2h2ch2coc2h5=c7h13o3-5 | C7-26b Curran, 2006 ch3coch3+h
33300000000 | 0 | 6397 | c2h5+c2h3c2h4cho=c7h13o3-6 | C7-26b Curran, 2006 c2h5+ch3cho
33300000000 | 0 | 6397 | c2h5cho+c4h7-14=c7h13o3-6 | C7-26b Curran, 2006 c2h5+ch3cho
#
2000000000000 | 0 | 7270 | h+c4h7coc2h5=c7h13o3-6 | C7-26b Curran, 2006 ch3coch3+h
33300000000 | 0 | 6397 | c3h5-a+c3h7cho=c7h13o4-1 | C7-26b Curran, 2006 c2h5+ch3cho
33300000000 | 0 | 6397 | nc3h7+c3h5cho=c7h13o4-1 | C7-26b Curran, 2006 c2h5+ch3cho
2000000000000 | 0 | 7270 | h+c3h5coc3h7=c7h13o4-1 | C7-26b Curran, 2006 ch3coch3+h
33300000000 | 0 | 6397 | c3h5-s+c3h7cho=c7h13o4-2 | C7-26b Curran, 2006 c2h5+ch3cho
33300000000 | 0 | 6397 | nc3h7+ch3c2h2cho=c7h13o4-2 | C7-26b Curran, 2006 c2h5+ch3cho
2000000000000 | 0 | 7270 | h+ch3c2h2coc3h7=c7h13o4-2 | C7-26b Curran, 2006 ch3coch3+h
33300000000 | 0 | 6397 | c2h5chco+nc3h7=c7h13o4-3 | C7-26b Curran, 2006 c2h5+ch3cho
#
#
#C7-27/hydroperoxy cyclic ether to alkoxy cyclic ether
17600 | 2.48 | 6130 | ch3+c2h3coc3h7=c7h13o4-3 | C7-26b Curran, 2006 c3h6+ch3
631000000000000 | 0 | 42330 | c7cy123==>c7cy12o3+oh | C7-27 "Lightfoot et al., 1991"
631000000000000 | 0 | 42330 | c7cy124==>c7cy12o4+oh | C7-27 "Lightfoot et al., 1991"
631000000000000 | 0 | 42330 | c7cy125==>c7cy12o5+oh | C7-27 "Lightfoot et al., 1991"
#
631000000000000 | 0 | 42330 | c7cy126==>c7cy12o6+oh | C7-27 "Lightfoot et al., 1991"
631000000000000 | 0 | 42330 | c7cy132==>c7cy13o2+oh | C7-27 "Lightfoot et al., 1991"
631000000000000 | 0 | 42330 | c7cy134==>c7cy13o4+oh | C7-27 "Lightfoot et al., 1991"
631000000000000 | 0 | 42330 | c7cy135==>c7cy13o5+oh | C7-27 "Lightfoot et al., 1991"
631000000000000 | 0 | 42330 | c7cy136==>c7cy13o6+oh | C7-27 "Lightfoot et al., 1991"
#
631000000000000 | 0 | 42330 | c7cy137==>c7cy13o7+oh | C7-27 "Lightfoot et al., 1991"
631000000000000 | 0 | 42330 | c7cy142==>c7cy14o2+oh | C7-27 "Lightfoot et al., 1991"
631000000000000 | 0 | 42330 | c7cy143==>c7cy14o3+oh | C7-27 "Lightfoot et al., 1991"
631000000000000 | 0 | 42330 | c7cy145==>c7cy14o5+oh | C7-27 "Lightfoot et al., 1991"
631000000000000 | 0 | 42330 | c7cy146==>c7cy14o6+oh | C7-27 "Lightfoot et al., 1991"
#
631000000000000 | 0 | 42330 | c7cy147==>c7cy14o7+oh | C7-27 "Lightfoot et al., 1991"
631000000000000 | 0 | 42330 | c7cy152==>c7cy15o2+oh | C7-27 "Lightfoot et al., 1991"
631000000000000 | 0 | 42330 | c7cy153==>c7cy15o3+oh | C7-27 "Lightfoot et al., 1991"
631000000000000 | 0 | 42330 | c7cy154==>c7cy15o4+oh | C7-27 "Lightfoot et al., 1991"
631000000000000 | 0 | 42330 | c7cy156==>c7cy15o6+oh | C7-27 "Lightfoot et al., 1991"
#
631000000000000 | 0 | 42330 | c7cy157==>c7cy15o7+oh | C7-27 "Lightfoot et al., 1991"
631000000000000 | 0 | 42330 | c7cy231==>c7cy23o1+oh | C7-27 "Lightfoot et al., 1991"
631000000000000 | 0 | 42330 | c7cy234==>c7cy23o4+oh | C7-27 "Lightfoot et al., 1991"
631000000000000 | 0 | 42330 | c7cy235==>c7cy23o5+oh | C7-27 "Lightfoot et al., 1991"
631000000000000 | 0 | 42330 | c7cy236==>c7cy23o6+oh | C7-27 "Lightfoot et al., 1991"
#
631000000000000 | 0 | 42330 | c7cy237==>c7cy23o7+oh | C7-27 "Lightfoot et al., 1991"
631000000000000 | 0 | 42330 | c7cy241==>c7cy24o1+oh | C7-27 "Lightfoot et al., 1991"
631000000000000 | 0 | 42330 | c7cy243==>c7cy24o3+oh | C7-27 "Lightfoot et al., 1991"
631000000000000 | 0 | 42330 | c7cy245==>c7cy24o5+oh | C7-27 "Lightfoot et al., 1991"
631000000000000 | 0 | 42330 | c7cy246==>c7cy24o6+oh | C7-27 "Lightfoot et al., 1991"
#
631000000000000 | 0 | 42330 | c7cy247==>c7cy24o7+oh | C7-27 "Lightfoot et al., 1991"
631000000000000 | 0 | 42330 | c7cy251==>c7cy25o1+oh | C7-27 "Lightfoot et al., 1991"
631000000000000 | 0 | 42330 | c7cy253==>c7cy25o3+oh | C7-27 "Lightfoot et al., 1991"
631000000000000 | 0 | 42330 | c7cy254==>c7cy25o4+oh | C7-27 "Lightfoot et al., 1991"
631000000000000 | 0 | 42330 | c7cy256==>c7cy25o6+oh | C7-27 "Lightfoot et al., 1991"
#
631000000000000 | 0 | 42330 | c7cy257==>c7cy25o7+oh | C7-27 "Lightfoot et al., 1991"
631000000000000 | 0 | 42330 | c7cy261==>c7cy26o1+oh | C7-27 "Lightfoot et al., 1991"
631000000000000 | 0 | 42330 | c7cy263==>c7cy26o3+oh | C7-27 "Lightfoot et al., 1991"
#
631000000000000 | 0 | 42330 | c7cy264==>c7cy26o4+oh | C7-27 "Lightfoot et al., 1991"
631000000000000 | 0 | 42330 | c7cy341==>c7cy34o1+oh | C7-27 "Lightfoot et al., 1991"
631000000000000 | 0 | 42330 | c7cy342==>c7cy34o2+oh | C7-27 "Lightfoot et al., 1991"
631000000000000 | 0 | 42330 | c7cy345==>c7cy34o5+oh | C7-27 "Lightfoot et al., 1991"
631000000000000 | 0 | 42330 | c7cy346==>c7cy34o6+oh | C7-27 "Lightfoot et al., 1991"
#
631000000000000 | 0 | 42330 | c7cy347==>c7cy34o7+oh | C7-27 "Lightfoot et al., 1991"
631000000000000 | 0 | 42330 | c7cy351==>c7cy35o1+oh | C7-27 "Lightfoot et al., 1991"
631000000000000 | 0 | 42330 | c7cy352==>c7cy35o2+oh | C7-27 "Lightfoot et al., 1991"
#
#
#C7-27b/decomposition reactions of radicals from reaction type 27
631000000000000 | 0 | 42330 | c7cy354==>c7cy35o4+oh | C7-27 "Lightfoot et al., 1991"
5.51e+22 | -2.76 | 13980 | c7cy12o3==>pc4h9+cy1008 | C7-27b sc4h9o=ch3cho+c2h5
5.51e+22 | -2.76 | 13980 | c7cy12o3==>c4h9cho+ch2cho | C7-27b sc4h9o=ch3cho+c2h5
5.51e+22 | -2.76 | 13980 | c7cy12o4==>nc3h7+cy1007 | C7-27b sc4h9o=ch3cho+c2h5
5.51e+22 | -2.76 | 13980 | c7cy12o4==>c3h7cho+cy1005j | C7-27b sc4h9o=ch3cho+c2h5
5.51e+22 | -2.76 | 13980 | c7cy12o5==>c2h5+cy1006 | C7-27b sc4h9o=ch3cho+c2h5
5.51e+22 | -2.76 | 13980 | c7cy12o5==>c2h5cho+c2h4+ch2cho | C7-27b sc4h9o=ch3cho+c2h5
5.51e+22 | -2.76 | 13980 | c7cy12o6==>ch3+cy1005 | C7-27b sc4h9o=ch3cho+c2h5
#
5.51e+22 | -2.76 | 13980 | c7cy12o6==>ch3cho+c2h4+cy1005j | C7-27b sc4h9o=ch3cho+c2h5
5.51e+22 | -2.76 | 13980 | c7cy13o2==>ch2cho+c4h9cho | C7-27b sc4h9o=ch3cho+c2h5
5.51e+22 | -2.76 | 13980 | c7cy13o2==>ch2o+c2h3cho+nc3h7 | C7-27b sc4h9o=ch3cho+c2h5
5.51e+22 | -2.76 | 13980 | c7cy13o4==>c3h7cho+cy905j | C7-27b sc4h9o=ch3cho+c2h5
5.51e+22 | -2.76 | 13980 | c7cy13o4==>nc3h7+cy907 | C7-27b sc4h9o=ch3cho+c2h5
5.51e+22 | -2.76 | 13980 | c7cy13o5==>c2h5+cy906 | C7-27b sc4h9o=ch3cho+c2h5
5.51e+22 | -2.76 | 13980 | c7cy13o5==>c2h5cho+cy904j | C7-27b sc4h9o=ch3cho+c2h5
43800000000000000 | -0.89 | 16530 | c7cy13o6==>ch3+cy905 | C7-27b sc4h9o=c2h5cho+ch3
5.51e+22 | -2.76 | 13980 | c7cy13o6==>ch3cho+c2h4+cy905j | C7-27b sc4h9o=ch3cho+c2h5
#
2.72e+21 | -2.45 | 16970 | c7cy13o7==>ch2o+c2h4+cy904j | C7-27b nc3h7o=ch2o+c2h5
5.51e+22 | -2.76 | 13980 | c7cy14o2==>ch2o+cy475jc | C7-27b sc4h9o=ch3cho+c2h5
5.51e+22 | -2.76 | 13980 | c7cy14o2==>c7cy142j | C7-27b sc4h9o=ch3cho+c2h5
1220000000000 | 0.64 | 29370 | c7cy142j==>nc3h7+cy809 | C7-27b 2c5h11=c3h6+c2h5
4.384e+19 | -2.01 | 25190 | c7cy142j==>ch2o+hco+c5h10-1 | C7-27b Huge Mechanism ch3och2o=ch3o+ch2
5.51e+22 | -2.76 | 13980 | c7cy14o3==>c7cy143j | C7-27b sc4h9o=ch3cho+c2h5
4.384e+19 | -2.01 | 25190 | c7cy143j==>hco+c2h4+c3h7cho | C7-27b Huge Mechanism ch3och2o=ch3o+ch2
1220000000000 | 0.64 | 29370 | c7cy143j==>c2h5+cy808 | C7-27b 2c5h11=c3h6+c2h5
5.51e+22 | -2.76 | 13980 | c7cy14o3==>c2h4+cy476jd | C7-27b sc4h9o=ch3cho+c2h5
5.51e+22 | -2.76 | 13980 | c7cy14o5==>c2h5+cy806 | C7-27b sc4h9o=ch3cho+c2h5
5.51e+22 | -2.76 | 13980 | c7cy14o5==>c2h5cho+cy804j | C7-27b sc4h9o=ch3cho+c2h5
43800000000000000 | -0.89 | 16530 | c7cy14o6==>ch3+cy805 | C7-27b sc4h9o=c2h5cho+ch3
5.51e+22 | -2.76 | 13980 | c7cy14o6==>ch3cho+cy803j | C7-27b sc4h9o=ch3cho+c2h5
#
2.72e+21 | -2.45 | 16970 | c7cy14o7==>ch2o+c2h4+cy804j | C7-27b nc3h7o=ch2o+c2h5
5.51e+22 | -2.76 | 13980 | c7cy15o2==>c2h4+c7cy152j | C7-27b sc4h9o=ch3cho+c2h5
47900000000 | 1.04 | 30360 | c7cy152j==>cy809+ch3 | C7-27b sc4h9=c3h6+ch3
4.384e+19 | -2.01 | 25190 | c7cy152j==>ch2cho+c2h5cho | C7-27b Huge Mechanism ch3och2o=ch3o+ch2
5.51e+22 | -2.76 | 13980 | c7cy15o2==>ch2o+cy485jc | C7-27b sc4h9o=ch3cho+c2h5
5.51e+22 | -2.76 | 13980 | c7cy15o3==>c7cy153j | C7-27b sc4h9o=ch3cho+c2h5
47900000000 | 1.04 | 30360 | c7cy153j==>c2h5+cy808 | C7-27b sc4h9=c3h6+ch3
4.384e+19 | -2.01 | 25190 | c7cy153j==>c4h8-1+ch2o+ch2cho | C7-27b Huge Mechanism ch3och2o=ch3o+ch2
5.51e+22 | -2.76 | 13980 | c7cy15o3==>c2h4+cy486jd | C7-27b sc4h9o=ch3cho+c2h5
5.51e+22 | -2.76 | 13980 | c7cy15o4==>c7cy154j | C7-27b sc4h9o=ch3cho+c2h5
47900000000 | 1.04 | 30360 | c7cy154j==>ch3+cy707 | C7-27b sc4h9=c3h6+ch3
4.384e+19 | -2.01 | 25190 | c7cy154j==>c2h4+ch2cho+c2h5cho | C7-27b Huge Mechanism ch3och2o=ch3o+ch2
5.51e+22 | -2.76 | 13980 | c7cy15o4==>c2h4+ch2o+ch3+c2h3cho | C7-27b sc4h9o=ch3cho+c2h5
43800000000000000 | -0.89 | 16530 | c7cy15o6==>ch3+cy705 | C7-27b sc4h9o=c2h5cho+ch3
5.51e+22 | -2.76 | 13980 | c7cy15o6==>ch3cho+cy703j | C7-27b sc4h9o=ch3cho+c2h5
#
2.72e+21 | -2.45 | 16970 | c7cy15o7==>ch2o+cy702j | C7-27b nc3h7o=ch2o+c2h5
2.72e+21 | -2.45 | 16970 | c7cy23o1==>ch2o+cy562j | C7-27b nc3h7o=ch2o+c2h5
5.51e+22 | -2.76 | 13980 | c7cy23o4==>nc3h7+cy897 | C7-27b sc4h9o=ch3cho+c2h5
5.51e+22 | -2.76 | 13980 | c7cy23o4==>c3h7cho+cy895j | C7-27b sc4h9o=ch3cho+c2h5
5.51e+22 | -2.76 | 13980 | c7cy23o5==>c2h5+cy896 | C7-27b sc4h9o=ch3cho+c2h5
5.51e+22 | -2.76 | 13980 | c7cy23o5==>c2h5cho+cy894j | C7-27b sc4h9o=ch3cho+c2h5
43800000000000000 | -0.89 | 16530 | c7cy23o6==>ch3+cy895 | C7-27b sc4h9o=c2h5cho+ch3
5.51e+22 | -2.76 | 13980 | c7cy23o6==>ch3cho+c2h4+cy895j | C7-27b sc4h9o=ch3cho+c2h5
#
2.72e+21 | -2.45 | 16970 | c7cy23o7==>ch2o+c2h4+cy894j | C7-27b nc3h7o=ch2o+c2h5
2.72e+21 | -2.45 | 16970 | c7cy24o1==>ch2o+cy572j | C7-27b nc3h7o=ch2o+c2h5
5.51e+22 | -2.76 | 13980 | c7cy24o3==>ch3cho+c2h5+c2h3cho | C7-27b sc4h9o=ch3cho+c2h5
5.51e+22 | -2.76 | 13980 | c7cy24o3==>c7cy243j | C7-27b sc4h9o=ch3cho+c2h5
4.384e+19 | -2.01 | 25190 | c7cy243j==>c2h3cho+h+c3h7cho | C7-27b Huge Mechanism ch3och2o=ch3o+ch2
5.51e+22 | -2.76 | 13980 | c7cy243j==>c2h5+cy798 | C7-27b sc4h9o=ch3cho+c2h5
5.51e+22 | -2.76 | 13980 | c7cy24o5==>c2h5+cy796 | C7-27b sc4h9o=ch3cho+c2h5
5.51e+22 | -2.76 | 13980 | c7cy24o5==>c2h5cho+cy794j | C7-27b sc4h9o=ch3cho+c2h5
43800000000000000 | -0.89 | 16530 | c7cy24o6==>ch3+cy795 | C7-27b sc4h9o=c2h5cho+ch3
5.51e+22 | -2.76 | 13980 | c7cy24o6==>ch3cho+cy793j | C7-27b sc4h9o=ch3cho+c2h5
#
2.72e+21 | -2.45 | 16970 | c7cy24o7==>ch2o+c2h4+cy794j | C7-27b nc3h7o=ch2o+c2h5
2.72e+21 | -2.45 | 16970 | c7cy25o1==>ch2o+cy582j | C7-27b nc3h7o=ch2o+c2h5
5.51e+22 | -2.76 | 13980 | c7cy25o3==>ch3cho+cy586jd | C7-27b sc4h9o=ch3cho+c2h5
5.51e+22 | -2.76 | 13980 | c7cy25o3==>c7cy253j | C7-27b sc4h9o=ch3cho+c2h5
4.384e+19 | -2.01 | 25190 | c7cy253j==>c4h8-1+cy698jd | C7-27b Huge Mechanism ch3och2o=ch3o+ch2
5.51e+22 | -2.76 | 13980 | c7cy253j==>c2h5+cy698 | C7-27b sc4h9o=ch3cho+c2h5
5.51e+22 | -2.76 | 13980 | c7cy25o4==>c7cy254ja | C7-27b sc4h9o=ch3cho+c2h5
43800000000000000 | -0.89 | 16530 | c7cy254ja==>ch3+cy587a | C7-27b sc4h9o=c2h5cho+ch3
4.384e+19 | -2.01 | 25190 | c7cy254ja==>c3h6+cy587jc | C7-27b Huge Mechanism ch3och2o=ch3o+ch2
5.51e+22 | -2.76 | 13980 | c7cy25o4==>c7cy254jb | C7-27b sc4h9o=ch3cho+c2h5
43800000000000000 | -0.89 | 16530 | c7cy254jb==>ch3+cy697b | C7-27b sc4h9o=c2h5cho+ch3
4.384e+19 | -2.01 | 25190 | c7cy254jb==>c2h5cho+hco+c3h6 | C7-27b Huge Mechanism ch3och2o=ch3o+ch2
43800000000000000 | -0.89 | 16530 | c7cy25o6==>ch3+cy695 | C7-27b sc4h9o=c2h5cho+ch3
5.51e+22 | -2.76 | 13980 | c7cy25o6==>ch3cho+cy693j | C7-27b sc4h9o=ch3cho+c2h5
#
2.72e+21 | -2.45 | 16970 | c7cy25o7==>ch2o+cy692j | C7-27b nc3h7o=ch2o+c2h5
2.72e+21 | -2.45 | 16970 | c7cy26o1==>ch2o+cy592j | C7-27b nc3h7o=ch2o+c2h5
5.51e+22 | -2.76 | 13980 | c7cy26o3==>ch3cho+c3h6+ch2cho | C7-27b sc4h9o=ch3cho+c2h5
5.51e+22 | -2.76 | 13980 | c7cy26o3==>c2h4+ch3cho+c2h3cho+h | C7-27b sc4h9o=ch3cho+c2h5
5.51e+22 | -2.76 | 13980 | c7cy26o4==>ch3+cy597b | C7-27b sc4h9o=ch3cho+c2h5
#
5.51e+22 | -2.76 | 13980 | c7cy26o4==>c3h6+cy597jd | C7-27b sc4h9o=ch3cho+c2h5
2.72e+21 | -2.45 | 16970 | c7cy34o1==>ch2o+cy672j | C7-27b nc3h7o=ch2o+c2h5
43800000000000000 | -0.89 | 16530 | c7cy34o2==>ch3+cy675 | C7-27b sc4h9o=c2h5cho+ch3
5.51e+22 | -2.76 | 13980 | c7cy34o2==>ch3cho+cy673j | C7-27b sc4h9o=ch3cho+c2h5
5.51e+22 | -2.76 | 13980 | c7cy34o5==>c2h5cho+cy784j | C7-27b sc4h9o=ch3cho+c2h5
5.51e+22 | -2.76 | 13980 | c7cy34o5==>c2h5+cy786 | C7-27b sc4h9o=ch3cho+c2h5
5.51e+22 | -2.76 | 13980 | c7cy34o6==>ch3cho+cy783j | C7-27b sc4h9o=ch3cho+c2h5
43800000000000000 | -0.89 | 16530 | c7cy34o6==>ch3+cy785 | C7-27b sc4h9o=c2h5cho+ch3
#
2.72e+21 | -2.45 | 16970 | c7cy34o7==>ch2o+c2h4+cy784j | C7-27b nc3h7o=ch2o+c2h5
2.72e+21 | -2.45 | 16970 | c7cy35o1==>ch2o+cy682j | C7-27b nc3h7o=ch2o+c2h5
5.51e+22 | -2.76 | 13980 | c7cy35o2==>ch3+cy685 | C7-27b sc4h9o=ch3cho+c2h5
5.51e+22 | -2.76 | 13980 | c7cy35o2==>ch3cho+cy683j | C7-27b sc4h9o=ch3cho+c2h5
5.51e+22 | -2.76 | 13980 | c7cy35o4==>ch3+cy687b | C7-27b sc4h9o=ch3cho+c2h5
#
#
#
#
#!!!!!!!!!!!!!!!!!!!!!!!!!!!!!!!!!!!!!!!!!!!!!!!!!!!!!!!!!!!!!!!!!!!!!!!!!!!!!!!!!!!!!
#! Reactions of methyl-decanoate !!
#!!!!!!!!!!!!!!!!!!!!!!!!!!!!!!!!!!!!!!!!!!!!!!!!!!!!!!!!!!!!!!!!!!!!!!!!!!!!!!!!!!!!!
#
#
#!!!!!!!!!!!!!!!!!!!!!!!!!!!!!!!!!!!!!!!
# !
# High temperature mechanism !
# !
#!!!!!!!!!!!!!!!!!!!!!!!!!!!!!!!!!!!!!!!
#
#!!!!!!!!!!!!!!!!!!!!!!!!!!!!!!!!!
# 1/Unimolecular initiations !
#!!!!!!!!!!!!!!!!!!!!!!!!!!!!!!!!!
#
5.51e+22 | -2.76 | 13980 | c7cy35o4==>c2h5cho+c2h3cho+ch3 | C7-27b sc4h9o=ch3cho+c2h5
100000000000000 | 0 | 0 | md2j+h=md | 1
100000000000000 | 0 | 0 | md3j+h=md | 1
100000000000000 | 0 | 0 | md4j+h=md | 1
100000000000000 | 0 | 0 | md5j+h=md | 1
100000000000000 | 0 | 0 | md6j+h=md | 1
100000000000000 | 0 | 0 | md7j+h=md | 1
100000000000000 | 0 | 0 | md8j+h=md | 1
100000000000000 | 0 | 0 | md9j+h=md | 1
100000000000000 | 0 | 0 | md10j+h=md | 1
100000000000000 | 0 | 0 | mdmj+h=md | 1
10000000000000 | 0 | 0 | mn9j+ch3=md | 1
8000000000000 | 0 | 0 | mo8j+c2h5=md | 1
8000000000000 | 0 | 0 | ms7j+nc3h7=md | 1
8000000000000 | 0 | 0 | mh6j+pc4h9=md | 1
8000000000000 | 0 | 0 | mf5j+c5h11-1=md | 1
8000000000000 | 0 | 0 | mb4j+c6h13-1=md | 1
8000000000000 | 0 | 0 | mp3j+c7h15-1=md | 1
8000000000000 | 0 | 0 | me2j+c8h17-1=md | 1
18100000000000 | 0 | 0 | ch3oco+c9h19-1=md | 1
30000000000000 | 0 | 0 | ch3o+c9h19co=md | 1
#
#molecular elimination from md
30000000000000 | 0 | 0 | daoj+ch3=md | 1
#
#
#
#!!!!!!!!!!!!!!!!!!!!!!!
# 2/H-abstractions !
#!!!!!!!!!!!!!!!!!!!!!!!
#
#primary h atoms
3980000000000 | 0 | 68000 | md=me+c8h16-1 | 1b A from retroene of olefin and Ea from Metcalfe et al., 2007
94000 | 2.75 | 6280 | md+h=mdmj+h2 | 2
40500 | 2.5 | 16690 | md+ho2=mdmj+h2o2 | 2
5270000000 | 0.97 | 1590 | md+oh=mdmj+h2o | 2
60000000000000 | 0 | 52800 | md+o2=mdmj+ho2 | 2
1046000 | 2.42 | 4766 | md+o=mdmj+oh | 2
0.452 | 3.65 | 7154 | md+ch3=mdmj+ch4 | 2
15000000000 | 0 | 7000 | md+ch3o=mdmj+ch3oh | 2
40500 | 2.5 | 16690 | md+ch3o2=mdmj+ch3o2h | 2
500000000000 | 0 | 18000 | md+c2h3=mdmj+c2h4 | 2
#
#tertiary h atoms assumed for md2j. Kinetic parameters from abstractions with ic4h10
50000000000 | 0 | 13400 | md+c2h5=mdmj+c2h6 | 2
3620000 | 2.54 | 6756 | md+h=md2j+h2 | 2
7220 | 2.55 | 10530 | md+ho2=md2j+h2o2 | 2
114600000000 | 0.51 | 63 | md+oh=md2j+h2o | 2
40800000000000 | 0 | 41350 | md+o2=md2j+ho2 | 2
393600 | 2.4 | 1150 | md+o=md2j+oh | 2
2.72 | 3.65 | 7154 | md+ch3=md2j+ch4 | 2
38000000000 | 0 | 2800 | md+ch3o=md2j+ch3oh | 2
7220 | 2.55 | 10530 | md+ch3o2=md2j+ch3o2h | 2
400000000000 | 0 | 14300 | md+c2h3=md2j+c2h4 | 2 from mb mechanism
#
#secondary h atoms
200000000000 | 0 | 7900 | md+c2h5=md2j+c2h6 | 2
1300000 | 2.4 | 4471 | md+h=md3j+h2 | 2
58800 | 2.5 | 14860 | md+ho2=md3j+h2o2 | 2
46700000 | 1.61 | -35 | md+oh=md3j+h2o | 2
40000000000000 | 0 | 50160 | md+o2=md3j+ho2 | 2
594600 | 2.44 | 2846 | md+o=md3j+oh | 2
84000 | 2.13 | 7574 | md+ch3=md3j+ch4 | 2
110000000000 | 0 | 5000 | md+ch3o=md3j+ch3oh | 2
58800 | 2.5 | 14860 | md+ch3o2=md3j+ch3o2h | 2
400000000000 | 0 | 16800 | md+c2h3=md3j+c2h4 | 2
#
50000000000 | 0 | 10400 | md+c2h5=md3j+c2h6 | 2
1300000 | 2.4 | 4471 | md+h=md4j+h2 | 2
58800 | 2.5 | 14860 | md+ho2=md4j+h2o2 | 2
46700000 | 1.61 | -35 | md+oh=md4j+h2o | 2
40000000000000 | 0 | 50160 | md+o2=md4j+ho2 | 2
594600 | 2.44 | 2846 | md+o=md4j+oh | 2
84000 | 2.13 | 7574 | md+ch3=md4j+ch4 | 2
110000000000 | 0 | 5000 | md+ch3o=md4j+ch3oh | 2
58800 | 2.5 | 14860 | md+ch3o2=md4j+ch3o2h | 2
400000000000 | 0 | 16800 | md+c2h3=md4j+c2h4 | 2
#
50000000000 | 0 | 10400 | md+c2h5=md4j+c2h6 | 2
1300000 | 2.4 | 4471 | md+h=md5j+h2 | 2
58800 | 2.5 | 14860 | md+ho2=md5j+h2o2 | 2
46700000 | 1.61 | -35 | md+oh=md5j+h2o | 2
40000000000000 | 0 | 50160 | md+o2=md5j+ho2 | 2
594600 | 2.44 | 2846 | md+o=md5j+oh | 2
84000 | 2.13 | 7574 | md+ch3=md5j+ch4 | 2
110000000000 | 0 | 5000 | md+ch3o=md5j+ch3oh | 2
58800 | 2.5 | 14860 | md+ch3o2=md5j+ch3o2h | 2
400000000000 | 0 | 16800 | md+c2h3=md5j+c2h4 | 2
#
50000000000 | 0 | 10400 | md+c2h5=md5j+c2h6 | 2
1300000 | 2.4 | 4471 | md+h=md6j+h2 | 2
58800 | 2.5 | 14860 | md+ho2=md6j+h2o2 | 2
46700000 | 1.61 | -35 | md+oh=md6j+h2o | 2
40000000000000 | 0 | 50160 | md+o2=md6j+ho2 | 2
594600 | 2.44 | 2846 | md+o=md6j+oh | 2
84000 | 2.13 | 7574 | md+ch3=md6j+ch4 | 2
110000000000 | 0 | 5000 | md+ch3o=md6j+ch3oh | 2
58800 | 2.5 | 14860 | md+ch3o2=md6j+ch3o2h | 2
400000000000 | 0 | 16800 | md+c2h3=md6j+c2h4 | 2
#
50000000000 | 0 | 10400 | md+c2h5=md6j+c2h6 | 2
1300000 | 2.4 | 4471 | md+h=md7j+h2 | 2
58800 | 2.5 | 14860 | md+ho2=md7j+h2o2 | 2
46700000 | 1.61 | -35 | md+oh=md7j+h2o | 2
40000000000000 | 0 | 50160 | md+o2=md7j+ho2 | 2
594600 | 2.44 | 2846 | md+o=md7j+oh | 2
84000 | 2.13 | 7574 | md+ch3=md7j+ch4 | 2
110000000000 | 0 | 5000 | md+ch3o=md7j+ch3oh | 2
58800 | 2.5 | 14860 | md+ch3o2=md7j+ch3o2h | 2
400000000000 | 0 | 16800 | md+c2h3=md7j+c2h4 | 2
#
50000000000 | 0 | 10400 | md+c2h5=md7j+c2h6 | 2
1300000 | 2.4 | 4471 | md+h=md8j+h2 | 2
58800 | 2.5 | 14860 | md+ho2=md8j+h2o2 | 2
46700000 | 1.61 | -35 | md+oh=md8j+h2o | 2
40000000000000 | 0 | 50160 | md+o2=md8j+ho2 | 2
594600 | 2.44 | 2846 | md+o=md8j+oh | 2
84000 | 2.13 | 7574 | md+ch3=md8j+ch4 | 2
110000000000 | 0 | 5000 | md+ch3o=md8j+ch3oh | 2
58800 | 2.5 | 14860 | md+ch3o2=md8j+ch3o2h | 2
400000000000 | 0 | 16800 | md+c2h3=md8j+c2h4 | 2
#
50000000000 | 0 | 10400 | md+c2h5=md8j+c2h6 | 2
1300000 | 2.4 | 4471 | md+h=md9j+h2 | 2
58800 | 2.5 | 14860 | md+ho2=md9j+h2o2 | 2
46700000 | 1.61 | -35 | md+oh=md9j+h2o | 2
40000000000000 | 0 | 50160 | md+o2=md9j+ho2 | 2
594600 | 2.44 | 2846 | md+o=md9j+oh | 2
84000 | 2.13 | 7574 | md+ch3=md9j+ch4 | 2
110000000000 | 0 | 5000 | md+ch3o=md9j+ch3oh | 2
58800 | 2.5 | 14860 | md+ch3o2=md9j+ch3o2h | 2
400000000000 | 0 | 16800 | md+c2h3=md9j+c2h4 | 2
#
#primary h atoms
50000000000 | 0 | 10400 | md+c2h5=md9j+c2h6 | 2
94000 | 2.75 | 6280 | md+h=md10j+h2 | 2
40500 | 2.5 | 16690 | md+ho2=md10j+h2o2 | 2
5270000000 | 0.97 | 1590 | md+oh=md10j+h2o | 2
60000000000000 | 0 | 52800 | md+o2=md10j+ho2 | 2
1046000 | 2.42 | 4766 | md+o=md10j+oh | 2
0.452 | 3.65 | 7154 | md+ch3=md10j+ch4 | 2
15000000000 | 0 | 7000 | md+ch3o=md10j+ch3oh | 2
40500 | 2.5 | 16690 | md+ch3o2=md10j+ch3o2h | 2
500000000000 | 0 | 18000 | md+c2h3=md10j+c2h4 | 2
#
#
#
#!!!!!!!!!!!!!!!!!!!!!!!
# 3/decompositions !
#!!!!!!!!!!!!!!!!!!!!!!!
#
#3a/Radicals from unimolecular initiations
50000000000 | 0 | 13400 | md+c2h5=md10j+c2h6 | 2
8800 | 2.48 | 6130 | c2h4+mo8j=md10j | 3
250000000000 | 0.51 | 2620 | md9d+h=md10j | 3
8800 | 2.48 | 6130 | ms7j+c3h6=md9j | 3
424000000000 | 0.51 | 1230 | md9d+h=md9j | 3
250000000000 | 0.51 | 2620 | md8d+h=md9j | 3
17600 | 2.48 | 6130 | mn8d+ch3=md8j | 3
8800 | 2.48 | 6130 | c4h8-1+mh6j=md8j | 3
250000000000 | 0.51 | 2620 | md8d+h=md8j | 3
250000000000 | 0.51 | 2620 | md7d+h=md8j | 3
8800 | 2.48 | 6130 | mo7d+c2h5=md7j | 3
8800 | 2.48 | 6130 | c5h10-1+mf5j=md7j | 3
250000000000 | 0.51 | 2620 | md7d+h=md7j | 3
250000000000 | 0.51 | 2620 | md6d+h=md7j | 3
8800 | 2.48 | 6130 | nc3h7+ms6d=md6j | 3
8800 | 2.48 | 6130 | c6h12-1+mb4j=md6j | 3
250000000000 | 0.51 | 2620 | md6d+h=md6j | 3
250000000000 | 0.51 | 2620 | md5d+h=md6j | 3
8800 | 2.48 | 6130 | pc4h9+mh5d=md5j | 3
8800 | 2.48 | 6130 | c7h14-1+mp3j=md5j | 3
250000000000 | 0.51 | 2620 | md5d+h=md5j | 3
250000000000 | 0.51 | 2620 | md4d+h=md5j | 3
8800 | 2.48 | 6130 | c5h11-1+mf4d=md4j | 3
200000000000 | 0 | 7600 | c8h16-1+me2j=md4j | 3 from mb mechanism
250000000000 | 0.51 | 2620 | md4d+h=md4j | 3
250000000000 | 0.51 | 2620 | md3d+h=md4j | 3
8800 | 2.48 | 6130 | c6h13-1+mb3d=md3j | 3
105500000000 | 0 | 7350 | c9h18-1+ch3oco=md3j | 3 from mb mechanism
250000000000 | 0.51 | 2620 | md3d+h=md3j | 3
10000000000000 | 0 | 2900 | md2d+h=md3j | 3 from mb mechanism
100000000000 | 0 | 7600 | c7h15-1+mp2d=md2j | 3 from mb mechanism but c7h15-1 instead of ch3
10000000000000 | 0 | 2900 | md2d+h=md2j | 3 from mb mechanism
500000000000 | 0 | -1000 | ch3o+c8h17chco=md2j | 3 from mb mechanism
200000000000 | 0 | 20090 | ch2o+c9h19co=mdmj | 3 henry et all., 2003 adition of ch3 to o of ch2o
8800 | 2.48 | 6130 | c2h4+ms7j=mn9j | 3
250000000000 | 0.51 | 2620 | mn8d+h=mn9j | 3
8800 | 2.48 | 6130 | c2h4+mh6j=mo8j | 3
250000000000 | 0.51 | 2620 | mo7d+h=mo8j | 3
8800 | 2.48 | 6130 | c2h4+mf5j=ms7j | 3
250000000000 | 0.51 | 2620 | ms6d+h=ms7j | 3
8800 | 2.48 | 6130 | c2h4+mb4j=mh6j | 3
250000000000 | 0.51 | 2620 | mh5d+h=mh6j | 3
8800 | 2.48 | 6130 | c2h4+mp3j=mf5j | 3
250000000000 | 0.51 | 2620 | mf4d+h=mf5j | 3
200000000000 | 0 | 7600 | c2h4+me2j=mb4j | 3 from mb mechanism
250000000000 | 0.51 | 2620 | mb3d+h=mb4j | 3
105500000000 | 0 | 7350 | c2h4+ch3oco=mp3j | 3 from mb mechanism
10000000000000 | 0 | 2900 | mp2d+h=mp3j | 3 from mb mechanism
500000000000 | 0 | -1000 | ch2co+ch3o=me2j | 3 from mb mechanism
8800 | 2.48 | 6130 | c2h4+c7h15-1=c9h19-1 | 3
250000000000 | 0.51 | 2620 | c9h18-1+h=c9h19-1 | 3
8800 | 2.48 | 6130 | c2h4+c6h13-1=c8h17-1 | 3
#c2h4+c5h11-1=c7h15-1 8.800e+03 2.480 06130.0 !3
#c7h14-1+h=c7h15-1 2.500e+11 0.510 02620.0 !3
#c2h4+pc4h9=c6h13-1 8.800e+03 2.480 06130.0 !3
#c6h12-1+h=c6h13-1 2.500e+11 0.510 02620.0 !3
#nc3h7+c2h4=c5h11-1 8.800e+03 2.480 06130.0 !3
#c5h10-1+h=c5h11-1 2.500e+11 0.510 02620.0 !3
#c2h4+c2h5=pc4h9 1.320e+04 2.480 06130.0 !3
#c4h8-1+h=pc4h9 2.500e+11 0.510 02620.0 !3
250000000000 | 0.51 | 2620 | c8h16-1+h=c8h17-1 | 3
100000000000 | 0 | 39360 | co2+c9h19-1=daoj | 3 from mb mechanism
10000000000000 | 0 | 2900 | c8h17chco+h=c9h19co | 3 from mb mechanism
100000000000 | 0 | 7600 | ch2co+c8h17-1=c9h19co | 3 from mb mechanism
#
#
#3b/Radicals from isomerizations
151000000000 | 0 | 4810 | c9h19-1+co=c9h19co | 3
8800 | 2.48 | 6130 | c3h6+mh6j=mn8j | 3
424000000000 | 0.51 | 1230 | mn8d+h=mn8j | 3
250000000000 | 0.51 | 2620 | mn7d+h=mn8j | 3
17600 | 2.48 | 6130 | c4h8-1+mf5j=mn7j | 3
8800 | 2.48 | 6130 | ch3+mo7d=mn7j | 3
250000000000 | 0.51 | 2620 | mn7d+h=mn7j | 3
250000000000 | 0.51 | 2620 | mn6d+h=mn7j | 3
8800 | 2.48 | 6130 | c5h10-1+mb4j=mn6j | 3
8800 | 2.48 | 6130 | c2h5+ms6d=mn6j | 3
250000000000 | 0.51 | 2620 | mn6d+h=mn6j | 3
250000000000 | 0.51 | 2620 | mn5d+h=mn6j | 3
8800 | 2.48 | 6130 | c6h12-1+mp3j=mn5j | 3
8800 | 2.48 | 6130 | nc3h7+mh5d=mn5j | 3
250000000000 | 0.51 | 2620 | mn5d+h=mn5j | 3
250000000000 | 0.51 | 2620 | mn4d+h=mn5j | 3
200000000000 | 0 | 7600 | c7h14-1+me2j=mn4j | 3 from mb mechanism
8800 | 2.48 | 6130 | pc4h9+mf4d=mn4j | 3
250000000000 | 0.51 | 2620 | mn4d+h=mn4j | 3
250000000000 | 0.51 | 2620 | mn3d+h=mn4j | 3
105500000000 | 0 | 7350 | c8h16-1+ch3oco=mn3j | 3 from mb mechanism
8800 | 2.48 | 6130 | c5h11-1+mb3d=mn3j | 3
250000000000 | 0.51 | 2620 | mn3d+h=mn3j | 3
10000000000000 | 0 | 2900 | mn2d+h=mn3j | 3 from mb mechanism
100000000000 | 0 | 7600 | c6h13-1+mp2d=mn2j | 3 from mb mechanism but c6h13-1 instead of ch3
10000000000000 | 0 | 2900 | mn2d+h=mn2j | 3 from mb mechanism
500000000000 | 0 | -1000 | ch3o+c7h15chco=mn2j | 3 from mb mechanism
#
200000000000 | 0 | 20090 | ch2o+c8h17co=mnmj | 3 henry et all., 2003 adition of ch3 to o of ch2o
8800 | 2.48 | 6130 | c3h6+mf5j=mo7j | 3
424000000000 | 0.51 | 1230 | mo7d+h=mo7j | 3
250000000000 | 0.51 | 2620 | mo6d+h=mo7j | 3
17600 | 2.48 | 6130 | c4h8-1+mb4j=mo6j | 3
8800 | 2.48 | 6130 | ch3+ms6d=mo6j | 3
250000000000 | 0.51 | 2620 | mo6d+h=mo6j | 3
250000000000 | 0.51 | 2620 | mo5d+h=mo6j | 3
8800 | 2.48 | 6130 | c5h10-1+mp3j=mo5j | 3
8800 | 2.48 | 6130 | c2h5+mh5d=mo5j | 3
250000000000 | 0.51 | 2620 | mo5d+h=mo5j | 3
250000000000 | 0.51 | 2620 | mo4d+h=mo5j | 3
200000000000 | 0 | 7600 | c6h12-1+me2j=mo4j | 3 from mb mechanism
8800 | 2.48 | 6130 | nc3h7+mf4d=mo4j | 3
250000000000 | 0.51 | 2620 | mo4d+h=mo4j | 3
250000000000 | 0.51 | 2620 | mo3d+h=mo4j | 3
105500000000 | 0 | 7350 | c7h14-1+ch3oco=mo3j | 3 from mb mechanism
8800 | 2.48 | 6130 | pc4h9+mb3d=mo3j | 3
250000000000 | 0.51 | 2620 | mo3d+h=mo3j | 3
10000000000000 | 0 | 2900 | mo2d+h=mo3j | 3 from mb mechanism
100000000000 | 0 | 7600 | c5h11-1+mp2d=mo2j | 3 from mb mechanism but c5h11-1 instead of ch3
10000000000000 | 0 | 2900 | mo2d+h=mo2j | 3 from mb mechanism
500000000000 | 0 | -1000 | ch3o+c6h13chco=mo2j | 3 from mb mechanism
#
200000000000 | 0 | 20090 | ch2o+c7h15co=mojm | 3 henry et all., 2003 adition of ch3 to o of ch2o
8800 | 2.48 | 6130 | c3h6+mb4j=ms6j | 3
424000000000 | 0.51 | 1230 | ms6d+h=ms6j | 3
250000000000 | 0.51 | 2620 | ms5d+h=ms6j | 3
17600 | 2.48 | 6130 | c4h8-1+mp3j=ms5j | 3
8800 | 2.48 | 6130 | ch3+mh5d=ms5j | 3
250000000000 | 0.51 | 2620 | ms5d+h=ms5j | 3
250000000000 | 0.51 | 2620 | ms4d+h=ms5j | 3
200000000000 | 0 | 7600 | c5h10-1+me2j=ms4j | 3 from mb mechanism
8800 | 2.48 | 6130 | c2h5+mf4d=ms4j | 3
250000000000 | 0.51 | 2620 | ms4d+h=ms4j | 3
250000000000 | 0.51 | 2620 | ms3d+h=ms4j | 3
105500000000 | 0 | 7350 | c6h12-1+ch3oco=ms3j | 3 from mb mechanism
8800 | 2.48 | 6130 | nc3h7+mb3d=ms3j | 3
250000000000 | 0.51 | 2620 | ms3d+h=ms3j | 3
10000000000000 | 0 | 2900 | ms2d+h=ms3j | 3 from mb mechanism
100000000000 | 0 | 7600 | pc4h9+mp2d=ms2j | 3 from mb mechanism but pc4h9 instead of ch3
10000000000000 | 0 | 2900 | ms2d+h=ms2j | 3 from mb mechanism
500000000000 | 0 | -1000 | ch3o+c5h11chco=ms2j | 3 from mb mechanism
#
200000000000 | 0 | 20090 | ch2o+c6h13co=msmj | 3 henry et all., 2003 adition of ch3 to o of ch2o
8800 | 2.48 | 6130 | c3h6+mp3j=mh5j | 3
424000000000 | 0.51 | 1230 | mh5d+h=mh5j | 3
250000000000 | 0.51 | 2620 | mh4d+h=mh5j | 3
200000000000 | 0 | 7600 | c4h8-1+me2j=mh4j | 3 from mb mechanism
8800 | 2.48 | 6130 | ch3+mf4d=mh4j | 3
250000000000 | 0.51 | 2620 | mh4d+h=mh4j | 3
250000000000 | 0.51 | 2620 | mh3d+h=mh4j | 3
105500000000 | 0 | 7350 | c5h10-1+ch3oco=mh3j | 3 from mb mechanism
8800 | 2.48 | 6130 | c2h5+mb3d=mh3j | 3
250000000000 | 0.51 | 2620 | mh3d+h=mh3j | 3
10000000000000 | 0 | 2900 | mh2d+h=mh3j | 3 from mb mechanism
100000000000 | 0 | 7600 | nc3h7+mp2d=mh2j | 3 from mb mechanism but nc3h7 instead of ch3
10000000000000 | 0 | 2900 | mh2d+h=mh2j | 3 from mb mechanism
500000000000 | 0 | -1000 | ch3o+c4h9chco=mh2j | 3 from mb mechanism
#
200000000000 | 0 | 20090 | ch2o+c5h11co=mhmj | 3 henry et all., 2003 adition of ch3 to o of ch2o
200000000000 | 0 | 7600 | c3h6+me2j=mf4j | 3 from mb mechanism
424000000000 | 0.51 | 1230 | mf4d+h=mf4j | 3
250000000000 | 0.51 | 2620 | mf3d+h=mf4j | 3
105500000000 | 0 | 7350 | c4h8-1+ch3oco=mf3j | 3 from mb mechanism
8800 | 2.48 | 6130 | ch3+mb3d=mf3j | 3
250000000000 | 0.51 | 2620 | mf3d+h=mf3j | 3
10000000000000 | 0 | 2900 | mf2d+h=mf3j | 3 from mb mechanism
100000000000 | 0 | 7600 | c2h5+mp2d=mf2j | 3 from mb mechanism but c2h5 instead of ch3
10000000000000 | 0 | 2900 | mf2d+h=mf2j | 3 from mb mechanism
500000000000 | 0 | -1000 | ch3o+c3h7chco=mf2j | 3 from mb mechanism
#
200000000000 | 0 | 20090 | ch2o+c4h9co=mfmj | 3 henry et all., 2003 adition of ch3 to o of ch2o
105500000000 | 0 | 7350 | c3h6+ch3oco=mb3j | 3 from mb mechanism
250000000000 | 0.51 | 2620 | mb3d+h=mb3j | 3
10000000000000 | 0 | 2900 | mb2d+h=mb3j | 3 from mb mechanism
100000000000 | 0 | 7600 | ch3+mp2d=mb2j | 3 from mb mechanism
10000000000000 | 0 | 2900 | mb2d+h=mb2j | 3 from mb mechanism
500000000000 | 0 | -1000 | ch3o+c2h5chco=mb2j | 3 from mb mechanism
#
200000000000 | 0 | 20090 | ch2o+c3h7co=mbmj | 3 henry et all., 2003 adition of ch3 to o of ch2o
10000000000000 | 0 | 2900 | mp2d+h=mp2j | 3 from mb mechanism
500000000000 | 0 | -1000 | ch3o+ch3chco=mp2j | 3 from mb mechanism
#
200000000000 | 0 | 20090 | ch2o+c2h5co=mpmj | 3 henry et all., 2003 adition of ch3 to o of ch2o
#
200000000000 | 0 | 20090 | ch2o+ch3co=memj | 3 henry et all., 2003 adition of ch3 to o of ch2o
8800 | 2.48 | 6130 | c6h13-1+c3h6=c9h19-2 | 3
424000000000 | 0.51 | 1230 | c9h18-1+h=c9h19-2 | 3
250000000000 | 0.51 | 2620 | c9h18-2+h=c9h19-2 | 3
8800 | 2.48 | 6130 | c5h11-1+c4h8-1=c9h19-3 | 3
8800 | 2.48 | 6130 | ch3+c8h16-1=c9h19-3 | 3
250000000000 | 0.51 | 2620 | c9h18-2+h=c9h19-3 | 3
250000000000 | 0.51 | 2620 | c9h18-3+h=c9h19-3 | 3
8800 | 2.48 | 6130 | pc4h9+c5h10-1=c9h19-4 | 3
8800 | 2.48 | 6130 | c2h5+c7h14-1=c9h19-4 | 3
250000000000 | 0.51 | 2620 | c9h18-3+h=c9h19-4 | 3
250000000000 | 0.51 | 2620 | c9h18-4+h=c9h19-4 | 3
17600 | 2.48 | 6130 | nc3h7+c6h12-1=c9h19-5 | 3
#
500000000000 | 0.51 | 2620 | c9h18-4+h=c9h19-5 | 3
8800 | 2.48 | 6130 | c5h11-1+c3h6=c8h17-2 | 3
424000000000 | 0.51 | 1230 | c8h16-1+h=c8h17-2 | 3
250000000000 | 0.51 | 2620 | c8h16-2+h=c8h17-2 | 3
8800 | 2.48 | 6130 | pc4h9+c4h8-1=c8h17-3 | 3
8800 | 2.48 | 6130 | ch3+c7h14-1=c8h17-3 | 3
250000000000 | 0.51 | 2620 | c8h16-2+h=c8h17-3 | 3
250000000000 | 0.51 | 2620 | c8h16-3+h=c8h17-3 | 3
8800 | 2.48 | 6130 | nc3h7+c5h10-1=c8h17-4 | 3
8800 | 2.48 | 6130 | c2h5+c6h12-1=c8h17-4 | 3
250000000000 | 0.51 | 2620 | c8h16-3+h=c8h17-4 | 3
#
#pc4h9+c3h6=c7h15-2 8.800e+03 2.480 06130.0 !3
#c7h14-1+h=c7h15-2 4.240e+11 0.510 01230.0 !3
#c7h14-2+h=c7h15-2 2.500e+11 0.510 02620.0 !3
#nc3h7+c4h8-1=c7h15-3 8.800e+03 2.480 06130.0 !3
#ch3+c6h12-1=c7h15-3 8.800e+03 2.480 06130.0 !3
#c7h14-2+h=c7h15-3 2.500e+11 0.510 02620.0 !3
#c7h14-3+h=c7h15-3 2.500e+11 0.510 02620.0 !3
#c2h5+c5h10-1=c7h15-4 1.760e+04 2.480 06130.0 !3
#c7h14-3+h=c7h15-4 5.000e+11 0.510 02620.0 !3
#
#nc3h7+c3h6=c6h13-2 8.800e+03 2.480 06130.0 !3
#c6h12-1+h=c6h13-2 4.240e+11 0.510 01230.0 !3
#c6h12-2+h=c6h13-2 2.500e+11 0.510 02620.0 !3
#c2h5+c4h8-1=c6h13-3 8.800e+03 2.480 06130.0 !3
#ch3+c5h10-1=c6h13-3 8.800e+03 2.480 06130.0 !3
#c6h12-2+h=c6h13-3 2.500e+11 0.510 02620.0 !3
#c6h12-3+h=c6h13-3 2.500e+11 0.510 02620.0 !3
#
#c2h5+c3h6=c5h11-2 8.800e+03 2.480 06130.0 !3
#c5h10-1+h=c5h11-2 4.240e+11 0.510 01230.0 !3
#c5h10-2+h=c5h11-2 2.500e+11 0.510 02620.0 !3
#c4h8-1+ch3=c5h11-3 1.760e+04 2.480 06130.0 !3
#c5h10-2+h=c5h11-3 5.000e+11 0.510 02620.0 !3
#
#c3h6+ch3=sc4h9 1.760e+04 2.480 06130.0 !3
#c4h8-1+h=sc4h9 4.240e+11 0.510 01230.0 !3
#c4h8-2+h=sc4h9 2.500e+11 0.510 02620.0 !3
#
250000000000 | 0.51 | 2620 | c8h16-4+h=c8h17-4 | 3
10000000000000 | 0 | 2900 | c7h15chco+h=c8h17co | 3 from mb mechanism
100000000000 | 0 | 7600 | ch2co+c7h15-1=c8h17co | 3 from mb mechanism
#
151000000000 | 0 | 4810 | c8h17-1+co=c8h17co | 3
10000000000000 | 0 | 2900 | c6h13chco+h=c7h15co | 3 from mb mechanism
100000000000 | 0 | 7600 | ch2co+c6h13-1=c7h15co | 3 from mb mechanism
#
151000000000 | 0 | 4810 | c7h15-1+co=c7h15co | 3
10000000000000 | 0 | 2900 | c5h11chco+h=c6h13co | 3 from mb mechanism
100000000000 | 0 | 7600 | ch2co+c5h11-1=c6h13co | 3 from mb mechanism
#
151000000000 | 0 | 4810 | c6h13-1+co=c6h13co | 3
10000000000000 | 0 | 2900 | c4h9chco+h=c5h11co | 3 from mb mechanism
100000000000 | 0 | 7600 | ch2co+pc4h9=c5h11co | 3 from mb mechanism
#
151000000000 | 0 | 4810 | c5h11-1+co=c5h11co | 3
10000000000000 | 0 | 2900 | c3h7chco+h=c4h9co | 3 from mb mechanism
100000000000 | 0 | 7600 | ch2co+nc3h7=c4h9co | 3 from mb mechanism
#
151000000000 | 0 | 4810 | pc4h9+co=c4h9co | 3
10000000000000 | 0 | 2900 | c2h5chco+h=c3h7co | 3 from mb mechanism
100000000000 | 0 | 7600 | ch2co+c2h5=c3h7co | 3 from mb mechanism
#
151000000000 | 0 | 4810 | nc3h7+co=c3h7co | 3
10000000000000 | 0 | 2900 | ch3chco+h=c2h5co | 3 from mb mechanism
#c2h5+co=c2h5co already in reactions of c2 species
#
#
#3c/Radicals from additions
#
#Radicals from olefins + ch3
100000000000 | 0 | 7600 | ch2co+ch3=c2h5co | 3 from mb mechanism
8800 | 2.48 | 6130 | c4h8-1+c6h13-1=c10h21-3 | 3
8800 | 2.48 | 6130 | c3h6+c7h15-1=c9h181ch32 | 3
8800 | 2.48 | 6130 | c3h6+c6h13-1=c8h161ch32 | 3
8800 | 2.48 | 6130 | c3h6+c5h11-1=c7h141ch32 | 3
8800 | 2.48 | 6130 | c3h6+pc4h9=c6h121ch32 | 3
8800 | 2.48 | 6130 | c3h6+nc3h7=c5h101ch32 | 3
8800 | 2.48 | 6130 | c3h6+c2h5=c4h81ch32 | 3
#
#
#Radicals from olefins + oh and from isomerizations
1.811e+31 | -5.84 | 8935 | h+ic4h8=ic4h9 | 3
30410000 | 1.38 | 1615 | c3h6+oh=c3h5oh2d1+h | 3 Zhu et al., 2005 c2h4+oh A/2
#c4h8-1+oh=c4h7oh2d1+h 3.041e+07 1.380 01615.0 !3 Zhu et al., 2005 c2h4+oh A/2
#c4h8-1+oh=c4h7oh1d1+h 3.041e+07 1.380 01615.0 !3 Zhu et al., 2005 c2h4+oh A/2
#c5h10-1+oh=c5h9oh2d1+h 3.041e+07 1.380 01615.0 !3 Zhu et al., 2005 c2h4+oh A/2
#c5h10-1+oh=c5h9oh1d1+h 3.041e+07 1.380 01615.0 !3 Zhu et al., 2005 c2h4+oh A/2
#c6h12-1+oh=c6h11oh2d1+h 3.041e+07 1.380 01615.0 !3 Zhu et al., 2005 c2h4+oh A/2
#c6h12-1+oh=c6h11oh1d1+h 3.041e+07 1.380 01615.0 !3 Zhu et al., 2005 c2h4+oh A/2
#c7h14-1+oh=c7h13oh2d1+h 3.041e+07 1.380 01615.0 !3 Zhu et al., 2005 c2h4+oh A/2
#c7h14-1+oh=c7h13oh1d1+h 3.041e+07 1.380 01615.0 !3 Zhu et al., 2005 c2h4+oh A/2
30410000 | 1.38 | 1615 | c3h6+oh=c3h5oh1d1+h | 3 Zhu et al., 2005 c2h4+oh A/2
30410000 | 1.38 | 1615 | c8h16-1+oh=c8h15oh2d1+h | 3 Zhu et al., 2005 c2h4+oh A/2
30410000 | 1.38 | 1615 | c8h16-1+oh=c8h15oh1d1+h | 3 Zhu et al., 2005 c2h4+oh A/2
30410000 | 1.38 | 1615 | c9h18-1+oh=c9h17oh2d1+h | 3 Zhu et al., 2005 c2h4+oh A/2
#
30410000 | 1.38 | 1615 | c9h18-1+oh=c9h17oh1d1+h | 3 Zhu et al., 2005 c2h4+oh A/2
#nc3h7+ch2o=pc4h9o 5.000e+10 0.000 03457.0 !3 Curran, 2006
#c3h7cho+h=pc4h9o 4.000e+12 0.000 06260.0 !3 Curran, 2006 ch3cho+h
#ch3+c3h5oh1d2=c4h8oh1j2 1.760e+04 2.480 06130.0 !3 Curran, 2006 ch3+c3h6=sc4h9
#ch3+c2h5cho=sc4h9o 5.000e+10 0.000 09043.0 !3 Curran, 2006
#c2h5+ch3cho=sc4h9o 3.330e+10 0.000 06397.0 !3 Curran, 2006
#c2h5coch3+h=sc4h9o 2.000e+12 0.000 07270.0 !3 Curran, 2006 ch3coch3+h
#c2h5+c2h3oh=c4h8oh2j1 1.890e+03 2.670 06850.0 !3 Curran, 2006 c3h6+ch3=ic4h9
#pc4h9+ch2o=c5h11o-1 5.000e+10 0.000 03457.0 !3 Curran, 2006 nc3h7+ch2o
#c4h9cho+h=c5h11o-1 4.000e+12 0.000 06260.0 !3 Curran, 2006 ch3cho+h
#c2h5+c3h5oh1d2=c5h10oh1j2 8.800e+03 2.480 06130.0 !3 Curran, 2006 c3h6+c2h5=c5h11-2
#ch3+c3h7cho=c5h11o-2 5.000e+10 0.000 09043.0 !3 Curran, 2006 c2h5cho+ch3
#nc3h7+ch3cho=c5h11o-2 3.330e+10 0.000 06397.0 !3 Curran, 2006 c2h5+ch3cho
#c3h7coch3+h=c5h11o-2 2.000e+12 0.000 07270.0 !3 Curran, 2006 ch3coch3+h
#nc3h7+c2h3oh=c5h10oh2j1 1.890e+03 2.670 06850.0 !3 Curran, 2006 c3h6+ch3=ic4h9
#c5h11-1+ch2o=c6h13o-1 5.000e+10 0.000 03457.0 !3 Curran, 2006 nc3h7+ch2o
#c5h11cho+h=c6h13o-1 4.000e+12 0.000 06260.0 !3 Curran, 2006 ch3cho+h
#nc3h7+c3h5oh1d2=c6h12oh1j2 8.800e+03 2.480 06130.0 !3 Curran, 2006 c3h6+c2h5=c5h11-2
#ch3+c4h9cho=c6h13o-2 5.000e+10 0.000 09043.0 !3 Curran, 2006 c2h5cho+ch3
#pc4h9+ch3cho=c6h13o-2 3.330e+10 0.000 06397.0 !3 Curran, 2006 c2h5+ch3cho
#c4h9coch3+h=c6h13o-2 2.000e+12 0.000 07270.0 !3 Curran, 2006 ch3coch3+h
#pc4h9+c2h3oh=c6h12oh2j1 1.890e+03 2.670 06850.0 !3 Curran, 2006 c3h6+ch3=ic4h9
#c6h13-1+ch2o=c7h15o-1 5.000e+10 0.000 03457.0 !3 Curran, 2006 nc3h7+ch2o
#c6h13cho+h=c7h15o-1 4.000e+12 0.000 06260.0 !3 Curran, 2006 ch3cho+h
#pc4h9+c3h5oh1d2=c7h14oh1j2 8.800e+03 2.480 06130.0 !3 Curran, 2006 c3h6+c2h5=c5h11-2
#ch3+c5h11cho=c7h15o-2 5.000e+10 0.000 09043.0 !3 Curran, 2006 c2h5cho+ch3
#c5h11-1+ch3cho=c7h15o-2 3.330e+10 0.000 06397.0 !3 Curran, 2006 c2h5+ch3cho
#c5h11coch3+h=c7h15o-2 2.000e+12 0.000 07270.0 !3 Curran, 2006 ch3coch3+h
#c5h11-1+c2h3oh=c7h14oh2j1 1.890e+03 2.670 06850.0 !3 Curran, 2006 c3h6+ch3=ic4h9
1890 | 2.67 | 6850 | ch3+c2h3oh=c3h6oh2j1 | 3 Curran, 2006 c3h6+ch3=ic4h9
50000000000 | 0 | 3457 | c7h15-1+ch2o=c8h17o-1 | 3 Curran, 2006 nc3h7+ch2o
4000000000000 | 0 | 6260 | c7h15cho+h=c8h17o-1 | 3 Curran, 2006 ch3cho+h
8800 | 2.48 | 6130 | c5h11-1+c3h5oh1d2=c8h16oh1j2 | 3 Curran, 2006 c3h6+c2h5=c5h11-2
50000000000 | 0 | 9043 | ch3+c6h13cho=c8h17o-2 | 3 Curran, 2006 c2h5cho+ch3
33300000000 | 0 | 6397 | c6h13-1+ch3cho=c8h17o-2 | 3 Curran, 2006 c2h5+ch3cho
2000000000000 | 0 | 7270 | c6h13coch3+h=c8h17o-2 | 3 Curran, 2006 ch3coch3+h
1890 | 2.67 | 6850 | c6h13-1+c2h3oh=c8h16oh2j1 | 3 Curran, 2006 c3h6+ch3=ic4h9
50000000000 | 0 | 3457 | c8h17-1+ch2o=c9h19o-1 | 3 Curran, 2006 nc3h7+ch2o
4000000000000 | 0 | 6260 | c8h17cho+h=c9h19o-1 | 3 Curran, 2006 ch3cho+h
8800 | 2.48 | 6130 | c6h13-1+c3h5oh1d2=c9h18oh1j2 | 3 Curran, 2006 c3h6+c2h5=c5h11-2
50000000000 | 0 | 9043 | ch3+c7h15cho=c9h19o-2 | 3 Curran, 2006 c2h5cho+ch3
33300000000 | 0 | 6397 | c7h15-1+ch3cho=c9h19o-2 | 3 Curran, 2006 c2h5+ch3cho
2000000000000 | 0 | 7270 | c7h15coch3+h=c9h19o-2 | 3 Curran, 2006 ch3coch3+h
#
1890 | 2.67 | 6850 | c7h15-1+c2h3oh=c9h18oh2j1 | 3 Curran, 2006 c3h6+ch3=ic4h9
30410000 | 1.38 | 1615 | mp2d+oh=mp2doh2+h | 3 Zhu et al., 2005 c2h4+oh A/2
30410000 | 1.38 | 1615 | mp2d+oh=mp2doh3+h | 3 Zhu et al., 2005 c2h4+oh A/2
30410000 | 1.38 | 1615 | mb3d+oh=mb3doh3+h | 3 Zhu et al., 2005 c2h4+oh A/2
30410000 | 1.38 | 1615 | mb3d+oh=mb3doh4+h | 3 Zhu et al., 2005 c2h4+oh A/2
30410000 | 1.38 | 1615 | mf4d+oh=mf4doh4+h | 3 Zhu et al., 2005 c2h4+oh A/2
30410000 | 1.38 | 1615 | mf4d+oh=mf4doh5+h | 3 Zhu et al., 2005 c2h4+oh A/2
30410000 | 1.38 | 1615 | mh5d+oh=mh5doh5+h | 3 Zhu et al., 2005 c2h4+oh A/2
30410000 | 1.38 | 1615 | mh5d+oh=mh5doh6+h | 3 Zhu et al., 2005 c2h4+oh A/2
30410000 | 1.38 | 1615 | ms6d+oh=ms6doh6+h | 3 Zhu et al., 2005 c2h4+oh A/2
30410000 | 1.38 | 1615 | ms6d+oh=ms6doh7+h | 3 Zhu et al., 2005 c2h4+oh A/2
30410000 | 1.38 | 1615 | mo7d+oh=mo7doh7+h | 3 Zhu et al., 2005 c2h4+oh A/2
30410000 | 1.38 | 1615 | mo7d+oh=mo7doh8+h | 3 Zhu et al., 2005 c2h4+oh A/2
30410000 | 1.38 | 1615 | mn8d+oh=mn8doh8+h | 3 Zhu et al., 2005 c2h4+oh A/2
30410000 | 1.38 | 1615 | mn8d+oh=mn8doh9+h | 3 Zhu et al., 2005 c2h4+oh A/2
30410000 | 1.38 | 1615 | md9d+oh=md9doh9+h | 3 Zhu et al., 2005 c2h4+oh A/2
#
30410000 | 1.38 | 1615 | md9d+oh=md9doh10+h | 3 Zhu et al., 2005 c2h4+oh A/2
500000000000 | 0 | -1000 | ch3o+ch2ohchco=mp2joh3 | 3 from mb mechanism
105500000000 | 0 | 7350 | ch3oco+c2h3oh=mp3joh2 | 3 from mb mechanism c3h6+ch3oco
105500000000 | 0 | 7350 | ch3oco+c3h5oh1d2=mb3joh4 | 3 from mb mechanism c3h6+ch3oco
17600 | 2.48 | 6130 | me2j+c2h3oh=mb4joh3 | 3 Curran, 2006 ch3+c3h6=sc4h9
17600 | 2.48 | 6130 | me2j+c3h5oh1d2=mf4joh5 | 3 Curran, 2006 ch3+c3h6=sc4h9
17600 | 2.48 | 6130 | mp3j+c2h3oh=mf5joh4 | 3 Curran, 2006 ch3+c3h6=sc4h9
17600 | 2.48 | 6130 | mp3j+c3h5oh1d2=mh5joh6 | 3 Curran, 2006 ch3+c3h6=sc4h9
17600 | 2.48 | 6130 | mb4j+c2h3oh=mh6joh5 | 3 Curran, 2006 ch3+c3h6=sc4h9
17600 | 2.48 | 6130 | mb4j+c3h5oh1d2=ms6joh7 | 3 Curran, 2006 ch3+c3h6=sc4h9
17600 | 2.48 | 6130 | mf5j+c2h3oh=ms7joh6 | 3 Curran, 2006 ch3+c3h6=sc4h9
17600 | 2.48 | 6130 | mf5j+c3h5oh1d2=mo7joh8 | 3 Curran, 2006 ch3+c3h6=sc4h9
17600 | 2.48 | 6130 | mh6j+c2h3oh=mo8joh7 | 3 Curran, 2006 ch3+c3h6=sc4h9
17600 | 2.48 | 6130 | mh6j+c3h5oh1d2=mn8joh9 | 3 Curran, 2006 ch3+c3h6=sc4h9
17600 | 2.48 | 6130 | ms7j+c2h3oh=mn9joh8 | 3 Curran, 2006 ch3+c3h6=sc4h9
17600 | 2.48 | 6130 | ms7j+c3h5oh1d2=md9joh10 | 3 Curran, 2006 ch3+c3h6=sc4h9
#
17600 | 2.48 | 6130 | mo8j+c2h3oh=md10joh9 | 3 Curran, 2006 ch3+c3h6=sc4h9
50000000000 | 0 | 9043 | ch3+me2oxo=mp2o | 3 Curran, 2006 c2h5cho+ch3
2000000000000 | 0 | 7270 | h+mp2oxo=mp2o | 3 Curran, 2006 ch3coch3+h
33300000000 | 0 | 6397 | ch3cho+ch3oco=mp2o | 3 Curran, 2006 c2h5+ch3cho
4000000000000 | 0 | 6260 | h+mp3oxo=mp3o | 3 Curran, 2006 ch3cho+h
50000000000 | 0 | 3457 | ch2o+me2j=mp3o | 3 Curran, 2006 nc3h7+ch2o
50000000000 | 0 | 9043 | ch3+mp3oxo=mb3o | 3 Curran, 2006 c2h5cho+ch3
2000000000000 | 0 | 7270 | h+mb3oxo=mb3o | 3 Curran, 2006 ch3coch3+h
33300000000 | 0 | 6397 | ch3cho+me2j=mb3o | 3 Curran, 2006 c2h5+ch3cho
4000000000000 | 0 | 6260 | h+mb4oxo=mb4o | 3 Curran, 2006 ch3cho+h
50000000000 | 0 | 3457 | ch2o+mp3j=mb4o | 3 Curran, 2006 nc3h7+ch2o
50000000000 | 0 | 9043 | ch3+mb4oxo=mf4o | 3 Curran, 2006 c2h5cho+ch3
2000000000000 | 0 | 7270 | h+mf4oxo=mf4o | 3 Curran, 2006 ch3coch3+h
33300000000 | 0 | 6397 | ch3cho+mp3j=mf4o | 3 Curran, 2006 c2h5+ch3cho
4000000000000 | 0 | 6260 | h+mf5oxo=mf5o | 3 Curran, 2006 ch3cho+h
50000000000 | 0 | 3457 | ch2o+mb4j=mf5o | 3 Curran, 2006 nc3h7+ch2o
50000000000 | 0 | 9043 | ch3+mf5oxo=mh5o | 3 Curran, 2006 c2h5cho+ch3
2000000000000 | 0 | 7270 | h+mh5oxo=mh5o | 3 Curran, 2006 ch3coch3+h
33300000000 | 0 | 6397 | ch3cho+mb4j=mh5o | 3 Curran, 2006 c2h5+ch3cho
4000000000000 | 0 | 6260 | h+mh6oxo=mh6o | 3 Curran, 2006 ch3cho+h
50000000000 | 0 | 3457 | ch2o+mf5j=mh6o | 3 Curran, 2006 nc3h7+ch2o
50000000000 | 0 | 9043 | ch3+mh6oxo=ms6o | 3 Curran, 2006 c2h5cho+ch3
2000000000000 | 0 | 7270 | h+ms6oxo=ms6o | 3 Curran, 2006 ch3coch3+h
33300000000 | 0 | 6397 | ch3cho+mf5j=ms6o | 3 Curran, 2006 c2h5+ch3cho
4000000000000 | 0 | 6260 | h+ms7oxo=ms7o | 3 Curran, 2006 ch3cho+h
50000000000 | 0 | 3457 | ch2o+mh6j=ms7o | 3 Curran, 2006 nc3h7+ch2o
50000000000 | 0 | 9043 | ch3+ms7oxo=mo7o | 3 Curran, 2006 c2h5cho+ch3
2000000000000 | 0 | 7270 | h+mo7oxo=mo7o | 3 Curran, 2006 ch3coch3+h
33300000000 | 0 | 6397 | ch3cho+mh6j=mo7o | 3 Curran, 2006 c2h5+ch3cho
4000000000000 | 0 | 6260 | h+mo8oxo=mo8o | 3 Curran, 2006 ch3cho+h
50000000000 | 0 | 3457 | ch2o+ms7j=mo8o | 3 Curran, 2006 nc3h7+ch2o
50000000000 | 0 | 9043 | ch3+mo8oxo=mn8o | 3 Curran, 2006 c2h5cho+ch3
2000000000000 | 0 | 7270 | h+mn8oxo=mn8o | 3 Curran, 2006 ch3coch3+h
33300000000 | 0 | 6397 | ch3cho+ms7j=mn8o | 3 Curran, 2006 c2h5+ch3cho
4000000000000 | 0 | 6260 | h+mn9oxo=mn9o | 3 Curran, 2006 ch3cho+h
50000000000 | 0 | 3457 | ch2o+mo8j=mn9o | 3 Curran, 2006 nc3h7+ch2o
50000000000 | 0 | 9043 | ch3+mn9oxo=md9o | 3 Curran, 2006 c2h5cho+ch3
2000000000000 | 0 | 7270 | h+md9oxo=md9o | 3 Curran, 2006 ch3coch3+h
33300000000 | 0 | 6397 | ch3cho+mo8j=md9o | 3 Curran, 2006 c2h5+ch3cho
4000000000000 | 0 | 6260 | h+md10oxo=md10o | 3 Curran, 2006 ch3cho+h
#
#
#
#!!!!!!!!!!!!!!!!!!!!!!!!!!!!!!!!!!!!!!!!!!
# 4/alkyl radical + o2 = olefin + ho2 !
#!!!!!!!!!!!!!!!!!!!!!!!!!!!!!!!!!!!!!!!!!!
#
50000000000 | 0 | 3457 | ch2o+mn9j=md10o | 3 Curran, 2006 nc3h7+ch2o
1600000000000 | 0 | 5000 | c2h5+o2=c2h4+ho2 | 4 Nancy, Exgas
#pc4h9+o2=c4h8-1+ho2 1.600e+12 0.000 05000.0 !4 Nancy, Exgas
#c5h11-1+o2=c5h10-1+ho2 1.600e+12 0.000 05000.0 !4 Nancy, Exgas
#c6h13-1+o2=c6h12-1+ho2 1.600e+12 0.000 05000.0 !4 Nancy, Exgas
#c7h15-1+o2=c7h14-1+ho2 1.600e+12 0.000 05000.0 !4 Nancy, Exgas
1600000000000 | 0 | 5000 | nc3h7+o2=c3h6+ho2 | 4 Nancy, Exgas
1600000000000 | 0 | 5000 | c8h17-1+o2=c8h16-1+ho2 | 4 Nancy, Exgas
#
1600000000000 | 0 | 5000 | c9h19-1+o2=c9h18-1+ho2 | 4 Nancy, Exgas
1600000000000 | 0 | 5000 | md2j+o2=md2d+ho2 | 4 Nancy, Exgas
1600000000000 | 0 | 5000 | md3j+o2=md2d+ho2 | 4 Nancy, Exgas
1600000000000 | 0 | 5000 | md3j+o2=md3d+ho2 | 4 Nancy, Exgas
1600000000000 | 0 | 5000 | md4j+o2=md3d+ho2 | 4 Nancy, Exgas
1600000000000 | 0 | 5000 | md4j+o2=md4d+ho2 | 4 Nancy, Exgas
1600000000000 | 0 | 5000 | md5j+o2=md4d+ho2 | 4 Nancy, Exgas
1600000000000 | 0 | 5000 | md5j+o2=md5d+ho2 | 4 Nancy, Exgas
1600000000000 | 0 | 5000 | md6j+o2=md5d+ho2 | 4 Nancy, Exgas
1600000000000 | 0 | 5000 | md6j+o2=md6d+ho2 | 4 Nancy, Exgas
1600000000000 | 0 | 5000 | md7j+o2=md6d+ho2 | 4 Nancy, Exgas
1600000000000 | 0 | 5000 | md7j+o2=md7d+ho2 | 4 Nancy, Exgas
1600000000000 | 0 | 5000 | md8j+o2=md7d+ho2 | 4 Nancy, Exgas
1600000000000 | 0 | 5000 | md8j+o2=md8d+ho2 | 4 Nancy, Exgas
1600000000000 | 0 | 5000 | md9j+o2=md8d+ho2 | 4 Nancy, Exgas
1600000000000 | 0 | 5000 | md9j+o2=md9d+ho2 | 4 Nancy, Exgas
#
1600000000000 | 0 | 5000 | md10j+o2=md9d+ho2 | 4 Nancy, Exgas
1600000000000 | 0 | 5000 | mn9j+o2=mn8d+ho2 | 4 Nancy, Exgas
1600000000000 | 0 | 5000 | mo8j+o2=mo7d+ho2 | 4 Nancy, Exgas
1600000000000 | 0 | 5000 | ms7j+o2=ms6d+ho2 | 4 Nancy, Exgas
1600000000000 | 0 | 5000 | mh6j+o2=mh5d+ho2 | 4 Nancy, Exgas
1600000000000 | 0 | 5000 | mf5j+o2=mf4d+ho2 | 4 Nancy, Exgas
1600000000000 | 0 | 5000 | mb4j+o2=mb3d+ho2 | 4 Nancy, Exgas
#
#
#
#!!!!!!!!!!!!!!!!!!!!!!!
# 5/Isomerizations !
#!!!!!!!!!!!!!!!!!!!!!!!
#
1600000000000 | 0 | 5000 | mp3j+o2=mp2d+ho2 | 4 Nancy, Exgas
35600000000 | 0.88 | 37300 | c9h19-1=c9h19-2 | 5 matheu, 2003 1,2 h-shift p->s
38000000000 | 0.67 | 36600 | c9h19-1=c9h19-3 | 5 matheu, 2003 1,3 h-shift p->s
785000000000 | -0.12 | 20600 | c9h19-1=c9h19-4 | 5 matheu, 2003 1,4 h-shift p->s
183 | 2.55 | 10960 | c9h19-1=c9h19-5 | 5 tsang, 2006 1,5 h-shift p->s (hexenyl radical)
35600000000 | 0.88 | 39100 | c9h19-2=c9h19-3 | 5 matheu, 2003 1,2 h-shift s->s
#DUPE FOUND AND IGNORED.
38000000000 | 0.67 | 38200 | c9h19-2=c9h19-4 | 5 matheu, 2003 1,3 h-shift s->s
785000000000 | -0.12 | 23500 | c9h19-2=c9h19-5 | 5 matheu, 2003 1,4 h-shift s->s
#DUPE FOUND AND IGNORED.
3670000000000 | -0.6 | 14700 | c9h19-2=c9h19-4 | 5 1,5 h-shift s->s correlation from 1,4 h-shift s->s % p->p
#DUPE FOUND AND IGNORED.
35600000000 | 0.88 | 39100 | c9h19-3=c9h19-4 | 5 matheu, 2003 1,2 h-shift s->s
38000000000 | 0.67 | 38200 | c9h19-3=c9h19-5 | 5 matheu, 2003 1,3 h-shift s->s
#DUPE FOUND AND IGNORED.
785000000000 | -0.12 | 20600 | c9h19-3=c9h19-4 | 5 matheu, 2003 1,4 h-shift p->s
#
3670000000000 | -0.6 | 14700 | c9h19-4=c9h19-5 | 5 1,5 h-shift s->s correlation from 1,4 h-shift s->s % p->p
35600000000 | 0.88 | 37300 | c8h17-1=c8h17-2 | 5 matheu, 2003 1,2 h-shift p->s
38000000000 | 0.67 | 36600 | c8h17-1=c8h17-3 | 5 matheu, 2003 1,3 h-shift p->s
#DUPE FOUND AND IGNORED.
785000000000 | -0.12 | 20600 | c8h17-1=c8h17-4 | 5 matheu, 2003 1,4 h-shift p->s
#DUPE FOUND AND IGNORED.
183 | 2.55 | 10960 | c8h17-1=c8h17-4 | 5 tsang, 2006 1,5 h-shift p->s (hexenyl radical)
#DUPE FOUND AND IGNORED.
35600000000 | 0.88 | 39100 | c8h17-2=c8h17-3 | 5 matheu, 2003 1,2 h-shift s->s
#DUPE FOUND AND IGNORED.
38000000000 | 0.67 | 38200 | c8h17-2=c8h17-4 | 5 matheu, 2003 1,3 h-shift s->s
#DUPE FOUND AND IGNORED.
785000000000 | -0.12 | 23500 | c8h17-2=c8h17-4 | 5 matheu, 2003 1,4 h-shift s->s
#DUPE FOUND AND IGNORED.
3670000000000 | -0.6 | 14700 | c8h17-2=c8h17-3 | 5 1,5 h-shift s->s correlation from 1,4 h-shift s->s & p->p
#DUPE FOUND AND IGNORED.
35600000000 | 0.88 | 39100 | c8h17-3=c8h17-4 | 5 matheu, 2003 1,2 h-shift s->s
#DUPE FOUND AND IGNORED.
#
#c7h15-1=c7h15-2 3.560e+10 0.880 37300.0 !5 matheu, 2003 1,2 h-shift p->s
#c7h15-1=c7h15-3 3.800e+10 0.670 36600.0 !5 matheu, 2003 1,3 h-shift p->s
# duplicate
#c7h15-1=c7h15-4 7.850e+11 -0.120 20600.0 !5 matheu, 2003 1,4 h-shift p->s
#c7h15-1=c7h15-3 1.830e+02 2.550 10960.0 !5 tsang, 2006 1,5 h-shift p->s (hexenyl radical)
# duplicate
#c7h15-2=c7h15-3 3.560e+10 0.880 39100.0 !5 matheu, 2003 1,2 h-shift s->s
# duplicate
#c7h15-2=c7h15-4 3.800e+10 0.670 38200.0 !5 matheu, 2003 1,3 h-shift s->s
#c7h15-2=c7h15-3 7.850e+11 -0.120 23500.0 !5 matheu, 2003 1,4 h-shift s->s
# duplicate
#c7h15-3=c7h15-4 3.560e+10 0.880 39100.0 !5 matheu, 2003 1,2 h-shift s->s
#
#c6h13-1=c6h13-2 3.560e+10 0.880 37300.0 !5 matheu, 2003 1,2 h-shift p->s
# duplicate
#c6h13-1=c6h13-3 3.800e+10 0.670 36600.0 !5 matheu, 2003 1,3 h-shift p->s
# duplicate
#c6h13-1=c6h13-3 6.980e+00 3.200 16560.0 !5 tsang, 2006 1,4 h-shift p->s (hexenyl radical)
# duplicate
#c6h13-1=c6h13-2 1.830e+02 2.550 10960.0 !5 tsang, 2006 1,5 h-shift p->s (hexenyl radical)
# duplicate
#c6h13-2=c6h13-3 3.560e+10 0.880 39100.0 !5 matheu, 2003 1,2 h-shift s->s
# duplicate
#c6h13-2=c6h13-3 3.800e+10 0.670 38200.0 !5 matheu, 2003 1,3 h-shift s->s
# duplicate
#
#c5h11-1=c5h11-2 3.560e+10 0.880 37300.0 !5 matheu, 2003 1,2 h-shift p->s
# duplicate
#c5h11-1=c5h11-3 3.800e+10 0.670 36600.0 !5 matheu, 2003 1,3 h-shift p->s
#c5h11-1=c5h11-2 7.850e+11 -0.120 20600.0 !5 matheu, 2003 1,4 h-shift p->s
# duplicate
#c5h11-2=c5h11-3 3.560e+10 0.880 39100.0 !5 matheu, 2003 1,2 h-shift s->s
#
#pc4h9=sc4h9 3.560e+10 0.880 37300.0 !5 matheu, 2003 1,2 h-shift p->s
# duplicate
#pc4h9=sc4h9 3.800e+10 0.670 36600.0 !5 matheu, 2003 1,3 h-shift p->s
# duplicate
#
38000000000 | 0.67 | 38200 | c8h17-3=c8h17-4 | 5 matheu, 2003 1,3 h-shift s->s
#
35600000000 | 0.88 | 37300 | nc3h7=ic3h7 | 5 matheu, 2003 1,2 h-shift p->s
35600000000 | 0.88 | 37300 | md10j=md9j | 5 matheu, 2003 1,2 h-shift p->s
38000000000 | 0.67 | 36600 | md10j=md8j | 5 matheu, 2003 1,3 h-shift p->s
785000000000 | -0.12 | 20600 | md10j=md7j | 5 matheu, 2003 1,4 h-shift p->s
183 | 2.55 | 10960 | md10j=md6j | 5 tsang, 2006 1,5 h-shift p->s (hexenyl radical)
35600000000 | 0.88 | 39100 | md9j=md8j | 5 matheu, 2003 1,2 h-shift s->s
38000000000 | 0.67 | 38200 | md9j=md7j | 5 matheu, 2003 1,3 h-shift s->s
785000000000 | -0.12 | 23500 | md9j=md6j | 5 matheu, 2003 1,4 h-shift s->s
3670000000000 | -0.6 | 14700 | md9j=md5j | 5 1,5 h-shift s->s correlation from 1,4 h-shift s->s & p->p
35600000000 | 0.88 | 39100 | md8j=md7j | 5 matheu, 2003 1,2 h-shift s->s
38000000000 | 0.67 | 38200 | md8j=md6j | 5 matheu, 2003 1,3 h-shift s->s
785000000000 | -0.12 | 23500 | md8j=md5j | 5 matheu, 2003 1,4 h-shift s->s
3670000000000 | -0.6 | 14700 | md8j=md4j | 5 1,5 h-shift s->s correlation from 1,4 h-shift s->s & p->p
35600000000 | 0.88 | 39100 | md7j=md6j | 5 matheu, 2003 1,2 h-shift s->s
38000000000 | 0.67 | 38200 | md7j=md5j | 5 matheu, 2003 1,3 h-shift s->s
785000000000 | -0.12 | 23500 | md7j=md4j | 5 matheu, 2003 1,4 h-shift s->s
3670000000000 | -0.6 | 14700 | md7j=md3j | 5 1,5 h-shift s->s correlation from 1,4 h-shift s->s & p->p
35600000000 | 0.88 | 39100 | md6j=md5j | 5 matheu, 2003 1,2 h-shift s->s
38000000000 | 0.67 | 38200 | md6j=md4j | 5 matheu, 2003 1,3 h-shift s->s
785000000000 | -0.12 | 23500 | md6j=md3j | 5 matheu, 2003 1,4 h-shift s->s
3670000000000 | -0.6 | 13800 | md6j=md2j | 5 1,5 h-shift s->t correlation from 1,4 h-shift s->t & p->p
35600000000 | 0.88 | 39100 | md5j=md4j | 5 matheu, 2003 1,2 h-shift s->s
38000000000 | 0.67 | 38200 | md5j=md3j | 5 matheu, 2003 1,3 h-shift s->s
785000000000 | -0.12 | 20600 | md5j=md2j | 5 matheu, 2003 1,4 h-shift assumed like s->t
35600000000 | 0.88 | 39100 | md4j=md3j | 5 matheu, 2003 1,2 h-shift s->s
38000000000 | 0.67 | 36100 | md4j=md2j | 5 matheu, 2003 1,3 h-shift assumed like s->t
35600000000 | 0.88 | 37700 | md3j=md2j | 5 matheu, 2003 1,2 h-shift assumed like s->t
183 | 2.55 | 10960 | mdmj=md3j | 5 tsang, 2006 1,5 h-shift p->s (hexenyl radical)
#
785000000000 | -0.12 | 18300 | mdmj=md2j | 5 matheu, 2003 1,4 h-shift assumed like p->t
35600000000 | 0.88 | 37300 | mn9j=mn8j | 5 matheu, 2003 1,2 h-shift p->s
38000000000 | 0.67 | 36600 | mn9j=mn7j | 5 matheu, 2003 1,3 h-shift p->s
785000000000 | -0.12 | 20600 | mn9j=mn6j | 5 matheu, 2003 1,4 h-shift p->s
183 | 2.55 | 10960 | mn9j=mn5j | 5 tsang, 2006 1,5 h-shift p->s (hexenyl radical)
35600000000 | 0.88 | 39100 | mn8j=mn7j | 5 matheu, 2003 1,2 h-shift s->s
38000000000 | 0.67 | 38200 | mn8j=mn6j | 5 matheu, 2003 1,3 h-shift s->s
785000000000 | -0.12 | 23500 | mn8j=mn8j | 5 matheu, 2003 1,4 h-shift s->s
3670000000000 | -0.6 | 14700 | mn8j=mn4j | 5 1,5 h-shift s->s correlation from 1,4 h-shift s->s & p->p
35600000000 | 0.88 | 39100 | mn7j=mn6j | 5 matheu, 2003 1,2 h-shift s->s
38000000000 | 0.67 | 38200 | mn7j=mn5j | 5 matheu, 2003 1,3 h-shift s->s
785000000000 | -0.12 | 23500 | mn7j=mn4j | 5 matheu, 2003 1,4 h-shift s->s
3670000000000 | -0.6 | 14700 | mn7j=mn3j | 5 1,5 h-shift s->s correlation from 1,4 h-shift s->s & p->p
35600000000 | 0.88 | 39100 | mn6j=mn5j | 5 matheu, 2003 1,2 h-shift s->s
38000000000 | 0.67 | 38200 | mn6j=mn4j | 5 matheu, 2003 1,3 h-shift s->s
785000000000 | -0.12 | 23500 | mn6j=mn3j | 5 matheu, 2003 1,4 h-shift s->s
3670000000000 | -0.6 | 13800 | mn6j=mn2j | 5 1,5 h-shift s->t correlation from 1,4 h-shift s->t & p->p
35600000000 | 0.88 | 39100 | mn5j=mn4j | 5 matheu, 2003 1,2 h-shift s->s
38000000000 | 0.67 | 38200 | mn5j=mn3j | 5 matheu, 2003 1,3 h-shift s->s
785000000000 | -0.12 | 20600 | mn5j=mn2j | 5 matheu, 2003 1,4 h-shift assumed like s->t
35600000000 | 0.88 | 39100 | mn4j=mn3j | 5 matheu, 2003 1,2 h-shift s->s
38000000000 | 0.67 | 36100 | mn4j=mn2j | 5 matheu, 2003 1,3 h-shift assumed like s->t
35600000000 | 0.88 | 37700 | mn3j=mn2j | 5 matheu, 2003 1,2 h-shift assumed like s->t
183 | 2.55 | 10960 | mnmj=mn3j | 5 tsang, 2006 1,5 h-shift p->s (hexenyl radical)
#
785000000000 | -0.12 | 18300 | mnmj=mn2j | 5 matheu, 2003 1,4 h-shift assumed like p->t
35600000000 | 0.88 | 37300 | mo8j=mo7j | 5 matheu, 2003 1,2 h-shift p->s
38000000000 | 0.67 | 36600 | mo8j=mo6j | 5 matheu, 2003 1,3 h-shift p->s
785000000000 | -0.12 | 20600 | mo8j=mo5j | 5 matheu, 2003 1,4 h-shift p->s
183 | 2.55 | 10960 | mo8j=mo4j | 5 tsang, 2006 1,5 h-shift p->s (hexenyl radical)
35600000000 | 0.88 | 39100 | mo7j=mo6j | 5 matheu, 2003 1,2 h-shift s->s
38000000000 | 0.67 | 38200 | mo7j=mo5j | 5 matheu, 2003 1,3 h-shift s->s
785000000000 | -0.12 | 23500 | mo7j=mo4j | 5 matheu, 2003 1,4 h-shift s->s
3670000000000 | -0.6 | 14700 | mo7j=mo3j | 5 1,5 h-shift s->s correlation from 1,4 h-shift s->s & p->p
35600000000 | 0.88 | 39100 | mo6j=mo5j | 5 matheu, 2003 1,2 h-shift s->s
38000000000 | 0.67 | 38200 | mo6j=mo4j | 5 matheu, 2003 1,3 h-shift s->s
785000000000 | -0.12 | 23500 | mo6j=mo3j | 5 matheu, 2003 1,4 h-shift s->s
3670000000000 | -0.6 | 13800 | mo6j=mo2j | 5 1,5 h-shift s->t correlation from 1,4 h-shift s->t & p->p
35600000000 | 0.88 | 39100 | mo5j=mo4j | 5 matheu, 2003 1,2 h-shift s->s
38000000000 | 0.67 | 38200 | mo5j=mo3j | 5 matheu, 2003 1,3 h-shift s->s
785000000000 | -0.12 | 20600 | mo5j=mo2j | 5 matheu, 2003 1,4 h-shift assumed like s->t
35600000000 | 0.88 | 39100 | mo4j=mo3j | 5 matheu, 2003 1,2 h-shift s->s
38000000000 | 0.67 | 36100 | mo4j=mo2j | 5 matheu, 2003 1,3 h-shift assumed like s->t
35600000000 | 0.88 | 37700 | mo3j=mo2j | 5 matheu, 2003 1,2 h-shift assumed like s->t
183 | 2.55 | 10960 | mojm=mo3j | 5 tsang, 2006 1,5 h-shift p->s (hexenyl radical)
#
785000000000 | -0.12 | 18300 | mojm=mo2j | 5 matheu, 2003 1,4 h-shift assumed like p->t
35600000000 | 0.88 | 37300 | ms7j=ms6j | 5 matheu, 2003 1,2 h-shift p->s
38000000000 | 0.67 | 36600 | ms7j=ms5j | 5 matheu, 2003 1,3 h-shift p->s
785000000000 | -0.12 | 20600 | ms7j=ms4j | 5 matheu, 2003 1,4 h-shift p->s
183 | 2.55 | 10960 | ms7j=ms3j | 5 tsang, 2006 1,5 h-shift p->s (hexenyl radical)
35600000000 | 0.88 | 39100 | ms6j=ms5j | 5 matheu, 2003 1,2 h-shift s->s
38000000000 | 0.67 | 38200 | ms6j=ms4j | 5 matheu, 2003 1,3 h-shift s->s
785000000000 | -0.12 | 23500 | ms6j=ms3j | 5 matheu, 2003 1,4 h-shift s->s
3670000000000 | -0.6 | 13800 | ms6j=ms2j | 5 1,5 h-shift s->t correlation from 1,4 h-shift s->t & p->p
35600000000 | 0.88 | 39100 | ms5j=ms4j | 5 matheu, 2003 1,2 h-shift s->s
38000000000 | 0.67 | 38200 | ms5j=ms3j | 5 matheu, 2003 1,3 h-shift s->s
785000000000 | -0.12 | 20600 | ms5j=ms2j | 5 matheu, 2003 1,4 h-shift assumed like s->t
35600000000 | 0.88 | 39100 | ms4j=ms3j | 5 matheu, 2003 1,2 h-shift s->s
38000000000 | 0.67 | 36100 | ms4j=ms2j | 5 matheu, 2003 1,3 h-shift assumed like s->t
35600000000 | 0.88 | 37700 | ms3j=ms2j | 5 matheu, 2003 1,2 h-shift assumed like s->t
183 | 2.55 | 10960 | msmj=ms3j | 5 tsang, 2006 1,5 h-shift p->s (hexenyl radical)
#
785000000000 | -0.12 | 18300 | msmj=ms2j | 5 matheu, 2003 1,4 h-shift assumed like p->t
35600000000 | 0.88 | 37300 | mh6j=mh5j | 5 matheu, 2003 1,2 h-shift p->s
38000000000 | 0.67 | 36600 | mh6j=mh4j | 5 matheu, 2003 1,3 h-shift p->s
785000000000 | -0.12 | 20600 | mh6j=mh3j | 5 matheu, 2003 1,4 h-shift p->s
3670000000000 | -0.6 | 10500 | mh6j=mh2j | 5 1,5 h-shift p->t correlation from 1,4 h-shift p->t & p->p
35600000000 | 0.88 | 39100 | mh5j=mh4j | 5 matheu, 2003 1,2 h-shift s->s
38000000000 | 0.67 | 38200 | mh5j=mh3j | 5 matheu, 2003 1,3 h-shift s->s
785000000000 | -0.12 | 20600 | mh5j=mh2j | 5 matheu, 2003 1,4 h-shift assumed like s->t
35600000000 | 0.88 | 39100 | mh4j=mh3j | 5 matheu, 2003 1,2 h-shift s->s
38000000000 | 0.67 | 36100 | mh4j=mh2j | 5 matheu, 2003 1,3 h-shift assumed like s->t
35600000000 | 0.88 | 37700 | mh3j=mh2j | 5 matheu, 2003 1,2 h-shift assumed like s->t
183 | 2.55 | 10960 | mhmj=mh3j | 5 tsang, 2006 1,5 h-shift p->s (hexenyl radical)
#
785000000000 | -0.12 | 18300 | mhmj=mh2j | 5 matheu, 2003 1,4 h-shift assumed like p->t
35600000000 | 0.88 | 37300 | mf5j=mf4j | 5 matheu, 2003 1,2 h-shift p->s
38000000000 | 0.67 | 36600 | mf5j=mf3j | 5 matheu, 2003 1,3 h-shift p->s
785000000000 | -0.12 | 18300 | mf5j=mf2j | 5 matheu, 2003 1,4 h-shift assumed like p->t
35600000000 | 0.88 | 39100 | mf4j=mf3j | 5 matheu, 2003 1,2 h-shift s->s
38000000000 | 0.67 | 36100 | mf4j=mf2j | 5 matheu, 2003 1,3 h-shift assumed like s->t
35600000000 | 0.88 | 37700 | mf3j=mf2j | 5 matheu, 2003 1,2 h-shift assumed like s->t
183 | 2.55 | 10960 | mfmj=mf3j | 5 tsang, 2006 1,5 h-shift p->s (hexenyl radical)
#
785000000000 | -0.12 | 18300 | mfmj=mf2j | 5 matheu, 2003 1,4 h-shift assumed like p->t
35600000000 | 0.88 | 37300 | mb4j=mb3j | 5 matheu, 2003 1,2 h-shift p->s
38000000000 | 0.67 | 34300 | mb4j=mb2j | 5 matheu, 2003 1,3 h-shift assumed like p->t
35600000000 | 0.88 | 37700 | mb3j=mb2j | 5 matheu, 2003 1,2 h-shift assumed like s->t
183 | 2.55 | 10960 | mbmj=mb3j | 5 tsang, 2006 1,5 h-shift p->s (hexenyl radical)
#
785000000000 | -0.12 | 18300 | mbmj=mb2j | 5 matheu, 2003 1,4 h-shift assumed like p->t
35600000000 | 0.88 | 34600 | mp3j=mp2j | 5 matheu, 2003 1,2 h-shift assumed like p->t
183 | 2.55 | 10960 | mpmj=mp3j | 5 tsang, 2006 1,5 h-shift p->s (hexenyl radical)
#
785000000000 | -0.12 | 18300 | mpmj=mp2j | 5 matheu, 2003 1,4 h-shift assumed like p->t
#
#
#
#Radicals from olefins + oh
785000000000 | -0.12 | 18300 | memj=me2j | 5 matheu, 2003 1,4 h-shift assumed like p->t
369500000000000 | 0 | 42070 | c3h6oh1j2=nc3h7o | 5 A from matheu et al., 2002 at 1000 K; Ea from Teixeira-Dias et al., 2003
#c4h8oh1j2=pc4h9o 3.695e+14 0.000 42070.0 !5 A from matheu et al., 2002 at 1000 K; Ea from Teixeira-Dias et al., 2003
#c4h8oh2j1=sc4h9o 3.695e+14 0.000 42070.0 !5 A from matheu et al., 2002 at 1000 K; Ea from Teixeira-Dias et al., 2003
#c5h10oh1j2=c5h11o-1 3.695e+14 0.000 42070.0 !5 A from matheu et al., 2002 at 1000 K; Ea from Teixeira-Dias et al., 2003
#c5h10oh2j1=c5h11o-2 3.695e+14 0.000 42070.0 !5 A from matheu et al., 2002 at 1000 K; Ea from Teixeira-Dias et al., 2003
#c6h12oh1j2=c6h13o-1 3.695e+14 0.000 42070.0 !5 A from matheu et al., 2002 at 1000 K; Ea from Teixeira-Dias et al., 2003
#c6h12oh2j1=c6h13o-2 3.695e+14 0.000 42070.0 !5 A from matheu et al., 2002 at 1000 K; Ea from Teixeira-Dias et al., 2003
#c7h14oh1j2=c7h15o-1 3.695e+14 0.000 42070.0 !5 A from matheu et al., 2002 at 1000 K; Ea from Teixeira-Dias et al., 2003
#c7h14oh2j1=c7h15o-2 3.695e+14 0.000 42070.0 !5 A from matheu et al., 2002 at 1000 K; Ea from Teixeira-Dias et al., 2003
369500000000000 | 0 | 42070 | c3h6oh2j1=ic3h7o | 5 A from matheu et al., 2002 at 1000 K; Ea from Teixeira-Dias et al., 2003
369500000000000 | 0 | 42070 | c8h16oh1j2=c8h17o-1 | 5 A from matheu et al., 2002 at 1000 K; Ea from Teixeira-Dias et al., 2003
369500000000000 | 0 | 42070 | c8h16oh2j1=c8h17o-2 | 5 A from matheu et al., 2002 at 1000 K; Ea from Teixeira-Dias et al., 2003
369500000000000 | 0 | 42070 | c9h18oh1j2=c9h19o-1 | 5 A from matheu et al., 2002 at 1000 K; Ea from Teixeira-Dias et al., 2003
#Radicals from unsaturated esters + oh
369500000000000 | 0 | 42070 | c9h18oh2j1=c9h19o-2 | 5 A from matheu et al., 2002 at 1000 K; Ea from Teixeira-Dias et al., 2003
369500000000000 | 0 | 42070 | mp2joh3=mp3o | 5 A from matheu et al., 2002 at 1000 K; Ea from Teixeira-Dias et al., 2003
369500000000000 | 0 | 42070 | mp3joh2=mp2o | 5 A from matheu et al., 2002 at 1000 K; Ea from Teixeira-Dias et al., 2003
369500000000000 | 0 | 42070 | mb3joh4=mb4o | 5 A from matheu et al., 2002 at 1000 K; Ea from Teixeira-Dias et al., 2003
369500000000000 | 0 | 42070 | mb4joh3=mb3o | 5 A from matheu et al., 2002 at 1000 K; Ea from Teixeira-Dias et al., 2003
369500000000000 | 0 | 42070 | mf4joh5=mf5o | 5 A from matheu et al., 2002 at 1000 K; Ea from Teixeira-Dias et al., 2003
369500000000000 | 0 | 42070 | mf5joh4=mf4o | 5 A from matheu et al., 2002 at 1000 K; Ea from Teixeira-Dias et al., 2003
369500000000000 | 0 | 42070 | mh5joh6=mh6o | 5 A from matheu et al., 2002 at 1000 K; Ea from Teixeira-Dias et al., 2003
369500000000000 | 0 | 42070 | mh6joh5=mh5o | 5 A from matheu et al., 2002 at 1000 K; Ea from Teixeira-Dias et al., 2003
369500000000000 | 0 | 42070 | ms6joh7=ms7o | 5 A from matheu et al., 2002 at 1000 K; Ea from Teixeira-Dias et al., 2003
369500000000000 | 0 | 42070 | ms7joh6=ms6o | 5 A from matheu et al., 2002 at 1000 K; Ea from Teixeira-Dias et al., 2003
369500000000000 | 0 | 42070 | mo7joh8=mo8o | 5 A from matheu et al., 2002 at 1000 K; Ea from Teixeira-Dias et al., 2003
369500000000000 | 0 | 42070 | mo8joh7=mo7o | 5 A from matheu et al., 2002 at 1000 K; Ea from Teixeira-Dias et al., 2003
369500000000000 | 0 | 42070 | mn8joh9=mn9o | 5 A from matheu et al., 2002 at 1000 K; Ea from Teixeira-Dias et al., 2003
369500000000000 | 0 | 42070 | mn9joh8=mn8o | 5 A from matheu et al., 2002 at 1000 K; Ea from Teixeira-Dias et al., 2003
369500000000000 | 0 | 42070 | md9joh10=md10o | 5 A from matheu et al., 2002 at 1000 K; Ea from Teixeira-Dias et al., 2003
#
#
#
#!!!!!!!!!!!!!!!!!!!!!!!!!!!!!!!!!!!!!!!!
# 6/H-atom abstraction from olefins !
#!!!!!!!!!!!!!!!!!!!!!!!!!!!!!!!!!!!!!!!!
#
#
369500000000000 | 0 | 42070 | md10joh9=md9o | 5 A from matheu et al., 2002 at 1000 K; Ea from Teixeira-Dias et al., 2003
804000 | 2.5 | 12280 | c9h18-1+h=c9h17-11+h2 | 6
405000 | 2.5 | 9794 | c9h18-1+h=c9h17-12+h2 | 6
337600 | 2.36 | 207 | c9h18-1+h=c9h17-13+h2 | 6
1300000 | 2.4 | 4471 | c9h18-1+h=c9h17-14+h2 | 6
1300000 | 2.4 | 4471 | c9h18-1+h=c9h17-15+h2 | 6
1300000 | 2.4 | 4471 | c9h18-1+h=c9h17-16+h2 | 6
1300000 | 2.4 | 4471 | c9h18-1+h=c9h17-17+h2 | 6
1300000 | 2.4 | 4471 | c9h18-1+h=c9h17-18+h2 | 6
#
94000 | 2.75 | 6280 | c9h18-1+h=c9h17-19+h2 | 6
7500000000 | 0 | 12570 | c9h18-1+ho2=c9h17-11+h2o2 | 6
3000000000 | 0 | 9930 | c9h18-1+ho2=c9h17-12+h2o2 | 6
4820 | 2.55 | 10530 | c9h18-1+ho2=c9h17-13+h2o2 | 6
58800 | 2.5 | 14860 | c9h18-1+ho2=c9h17-14+h2o2 | 6
58800 | 2.5 | 14860 | c9h18-1+ho2=c9h17-15+h2o2 | 6
58800 | 2.5 | 14860 | c9h18-1+ho2=c9h17-16+h2o2 | 6
58800 | 2.5 | 14860 | c9h18-1+ho2=c9h17-17+h2o2 | 6
58800 | 2.5 | 14860 | c9h18-1+ho2=c9h17-18+h2o2 | 6
#
40500 | 2.5 | 16690 | c9h18-1+ho2=c9h17-19+h2o2 | 6
2110000 | 2 | 2778 | c9h18-1+oh=c9h17-11+h2o | 6
1110000 | 2 | 1451 | c9h18-1+oh=c9h17-12+h2o | 6
27640 | 2.64 | -1919 | c9h18-1+oh=c9h17-13+h2o | 6
46700000 | 1.61 | -35 | c9h18-1+oh=c9h17-14+h2o | 6
46700000 | 1.61 | -35 | c9h18-1+oh=c9h17-15+h2o | 6
46700000 | 1.61 | -35 | c9h18-1+oh=c9h17-16+h2o | 6
46700000 | 1.61 | -35 | c9h18-1+oh=c9h17-17+h2o | 6
46700000 | 1.61 | -35 | c9h18-1+oh=c9h17-18+h2o | 6
#
5270000000 | 0.97 | 1590 | c9h18-1+oh=c9h17-19+h2o | 6
2000000000000 | 0 | 62900 | c9h18-1+o2=c9h17-11+ho2 | 6
1400000000000 | 0 | 60700 | c9h18-1+o2=c9h17-12+ho2 | 6
2200000000000 | 0 | 37220 | c9h18-1+o2=c9h17-13+ho2 | 6
40000000000000 | 0 | 50160 | c9h18-1+o2=c9h17-14+ho2 | 6
40000000000000 | 0 | 50160 | c9h18-1+o2=c9h17-15+ho2 | 6
40000000000000 | 0 | 50160 | c9h18-1+o2=c9h17-16+ho2 | 6
40000000000000 | 0 | 50160 | c9h18-1+o2=c9h17-17+ho2 | 6
40000000000000 | 0 | 50160 | c9h18-1+o2=c9h17-18+ho2 | 6
#
60000000000000 | 0 | 52800 | c9h18-1+o2=c9h17-19+ho2 | 6
120000000000 | 0.7 | 8959 | c9h18-1+o=c9h17-11+oh | 6
60300000000 | 0.7 | 7632 | c9h18-1+o=c9h17-12+oh | 6
660000 | 2.43 | 1210 | c9h18-1+o=c9h17-13+oh | 6
594600 | 2.44 | 2846 | c9h18-1+o=c9h17-14+oh | 6
594600 | 2.44 | 2846 | c9h18-1+o=c9h17-15+oh | 6
594600 | 2.44 | 2846 | c9h18-1+o=c9h17-16+oh | 6
594600 | 2.44 | 2846 | c9h18-1+o=c9h17-17+oh | 6
594600 | 2.44 | 2846 | c9h18-1+o=c9h17-18+oh | 6
#
1046000 | 2.42 | 4766 | c9h18-1+o=c9h17-19+oh | 6
1.348 | 3.5 | 12850 | c9h18-1+ch3=c9h17-11+ch4 | 6
0.84 | 3.5 | 11660 | c9h18-1+ch3=c9h17-12+ch4 | 6
3.69 | 3.31 | 4002 | c9h18-1+ch3=c9h17-13+ch4 | 6
84000 | 2.13 | 7574 | c9h18-1+ch3=c9h17-14+ch4 | 6
84000 | 2.13 | 7574 | c9h18-1+ch3=c9h17-15+ch4 | 6
84000 | 2.13 | 7574 | c9h18-1+ch3=c9h17-16+ch4 | 6
84000 | 2.13 | 7574 | c9h18-1+ch3=c9h17-17+ch4 | 6
84000 | 2.13 | 7574 | c9h18-1+ch3=c9h17-18+ch4 | 6
#
#c9h18-1+ch3o=c9h17-11+ch3oh
#c9h18-1+ch3o=c9h17-12+ch3oh
0.452 | 3.65 | 7154 | c9h18-1+ch3=c9h17-19+ch4 | 6
40 | 2.9 | 8609 | c9h18-1+ch3o=c9h17-13+ch3oh | 6
110000000000 | 0 | 5000 | c9h18-1+ch3o=c9h17-14+ch3oh | 6
110000000000 | 0 | 5000 | c9h18-1+ch3o=c9h17-15+ch3oh | 6
110000000000 | 0 | 5000 | c9h18-1+ch3o=c9h17-16+ch3oh | 6
110000000000 | 0 | 5000 | c9h18-1+ch3o=c9h17-17+ch3oh | 6
110000000000 | 0 | 5000 | c9h18-1+ch3o=c9h17-18+ch3oh | 6
#
15000000000 | 0 | 7000 | c9h18-1+ch3o=c9h17-19+ch3oh | 6
7500000000 | 0 | 12570 | c9h18-1+ch3o2=c9h17-11+ch3o2h | 6
3000000000 | 0 | 9930 | c9h18-1+ch3o2=c9h17-12+ch3o2h | 6
4820 | 2.55 | 10530 | c9h18-1+ch3o2=c9h17-13+ch3o2h | 6
58800 | 2.5 | 14860 | c9h18-1+ch3o2=c9h17-14+ch3o2h | 6
58800 | 2.5 | 14860 | c9h18-1+ch3o2=c9h17-15+ch3o2h | 6
58800 | 2.5 | 14860 | c9h18-1+ch3o2=c9h17-16+ch3o2h | 6
58800 | 2.5 | 14860 | c9h18-1+ch3o2=c9h17-17+ch3o2h | 6
58800 | 2.5 | 14860 | c9h18-1+ch3o2=c9h17-18+ch3o2h | 6
#
40500 | 2.5 | 16690 | c9h18-1+ch3o2=c9h17-19+ch3o2h | 6
1.387 | 3.5 | 10870 | c9h18-1+c2h3=c9h17-11+c2h4 | 6
0.8401 | 3.5 | 9680 | c9h18-1+c2h3=c9h17-12+c2h4 | 6
2.211 | 3.5 | 4690 | c9h18-1+c2h3=c9h17-13+c2h4 | 6
400000000000 | 0 | 16800 | c9h18-1+c2h3=c9h17-14+c2h4 | 6
400000000000 | 0 | 16800 | c9h18-1+c2h3=c9h17-15+c2h4 | 6
400000000000 | 0 | 16800 | c9h18-1+c2h3=c9h17-16+c2h4 | 6
400000000000 | 0 | 16800 | c9h18-1+c2h3=c9h17-17+c2h4 | 6
400000000000 | 0 | 16800 | c9h18-1+c2h3=c9h17-18+c2h4 | 6
#
#c9h18-1+c2h5=c9h17-11+c2h6
#c9h18-1+c2h5=c9h17-12+c2h6
500000000000 | 0 | 18000 | c9h18-1+c2h3=c9h17-19+c2h4 | 6
100000000000 | 0 | 9800 | c9h18-1+c2h5=c9h17-13+c2h6 | 6
50000000000 | 0 | 10400 | c9h18-1+c2h5=c9h17-14+c2h6 | 6
50000000000 | 0 | 10400 | c9h18-1+c2h5=c9h17-15+c2h6 | 6
50000000000 | 0 | 10400 | c9h18-1+c2h5=c9h17-16+c2h6 | 6
50000000000 | 0 | 10400 | c9h18-1+c2h5=c9h17-17+c2h6 | 6
50000000000 | 0 | 10400 | c9h18-1+c2h5=c9h17-18+c2h6 | 6
#
50000000000 | 0 | 13400 | c9h18-1+c2h5=c9h17-19+c2h6 | 6
804000 | 2.5 | 12280 | c8h16-1+h=c8h15-11+h2 | 6
405000 | 2.5 | 9794 | c8h16-1+h=c8h15-12+h2 | 6
337600 | 2.36 | 207 | c8h16-1+h=c8h15-13+h2 | 6
1300000 | 2.4 | 4471 | c8h16-1+h=c8h15-14+h2 | 6
1300000 | 2.4 | 4471 | c8h16-1+h=c8h15-15+h2 | 6
1300000 | 2.4 | 4471 | c8h16-1+h=c8h15-16+h2 | 6
1300000 | 2.4 | 4471 | c8h16-1+h=c8h15-17+h2 | 6
#
94000 | 2.75 | 6280 | c8h16-1+h=c8h15-18+h2 | 6
7500000000 | 0 | 12570 | c8h16-1+ho2=c8h15-11+h2o2 | 6
3000000000 | 0 | 9930 | c8h16-1+ho2=c8h15-12+h2o2 | 6
4820 | 2.55 | 10530 | c8h16-1+ho2=c8h15-13+h2o2 | 6
58800 | 2.5 | 14860 | c8h16-1+ho2=c8h15-14+h2o2 | 6
58800 | 2.5 | 14860 | c8h16-1+ho2=c8h15-15+h2o2 | 6
58800 | 2.5 | 14860 | c8h16-1+ho2=c8h15-16+h2o2 | 6
58800 | 2.5 | 14860 | c8h16-1+ho2=c8h15-17+h2o2 | 6
#
40500 | 2.5 | 16690 | c8h16-1+ho2=c8h15-18+h2o2 | 6
2110000 | 2 | 2778 | c8h16-1+oh=c8h15-11+h2o | 6
1110000 | 2 | 1451 | c8h16-1+oh=c8h15-12+h2o | 6
27640 | 2.64 | -1919 | c8h16-1+oh=c8h15-13+h2o | 6
46700000 | 1.61 | -35 | c8h16-1+oh=c8h15-14+h2o | 6
46700000 | 1.61 | -35 | c8h16-1+oh=c8h15-15+h2o | 6
46700000 | 1.61 | -35 | c8h16-1+oh=c8h15-16+h2o | 6
46700000 | 1.61 | -35 | c8h16-1+oh=c8h15-17+h2o | 6
#
5270000000 | 0.97 | 1590 | c8h16-1+oh=c8h15-18+h2o | 6
2000000000000 | 0 | 62900 | c8h16-1+o2=c8h15-11+ho2 | 6
1400000000000 | 0 | 60700 | c8h16-1+o2=c8h15-12+ho2 | 6
2200000000000 | 0 | 37220 | c8h16-1+o2=c8h15-13+ho2 | 6
40000000000000 | 0 | 50160 | c8h16-1+o2=c8h15-14+ho2 | 6
40000000000000 | 0 | 50160 | c8h16-1+o2=c8h15-15+ho2 | 6
40000000000000 | 0 | 50160 | c8h16-1+o2=c8h15-16+ho2 | 6
40000000000000 | 0 | 50160 | c8h16-1+o2=c8h15-17+ho2 | 6
#
60000000000000 | 0 | 52800 | c8h16-1+o2=c8h15-18+ho2 | 6
120000000000 | 0.7 | 8959 | c8h16-1+o=c8h15-11+oh | 6
60300000000 | 0.7 | 7632 | c8h16-1+o=c8h15-12+oh | 6
660000 | 2.43 | 1210 | c8h16-1+o=c8h15-13+oh | 6
594600 | 2.44 | 2846 | c8h16-1+o=c8h15-14+oh | 6
594600 | 2.44 | 2846 | c8h16-1+o=c8h15-15+oh | 6
594600 | 2.44 | 2846 | c8h16-1+o=c8h15-16+oh | 6
594600 | 2.44 | 2846 | c8h16-1+o=c8h15-17+oh | 6
#
1046000 | 2.42 | 4766 | c8h16-1+o=c8h15-18+oh | 6
1.348 | 3.5 | 12850 | c8h16-1+ch3=c8h15-11+ch4 | 6
0.84 | 3.5 | 11660 | c8h16-1+ch3=c8h15-12+ch4 | 6
3.69 | 3.31 | 4002 | c8h16-1+ch3=c8h15-13+ch4 | 6
84000 | 2.13 | 7574 | c8h16-1+ch3=c8h15-14+ch4 | 6
84000 | 2.13 | 7574 | c8h16-1+ch3=c8h15-15+ch4 | 6
84000 | 2.13 | 7574 | c8h16-1+ch3=c8h15-16+ch4 | 6
84000 | 2.13 | 7574 | c8h16-1+ch3=c8h15-17+ch4 | 6
#
#c8h16-1+ch3o=c8h15-11+ch3oh
#c8h16-1+ch3o=c8h15-12+ch3oh
0.452 | 3.65 | 7154 | c8h16-1+ch3=c8h15-18+ch4 | 6
40 | 2.9 | 8609 | c8h16-1+ch3o=c8h15-13+ch3oh | 6
110000000000 | 0 | 5000 | c8h16-1+ch3o=c8h15-14+ch3oh | 6
110000000000 | 0 | 5000 | c8h16-1+ch3o=c8h15-15+ch3oh | 6
110000000000 | 0 | 5000 | c8h16-1+ch3o=c8h15-16+ch3oh | 6
110000000000 | 0 | 5000 | c8h16-1+ch3o=c8h15-17+ch3oh | 6
#
15000000000 | 0 | 7000 | c8h16-1+ch3o=c8h15-18+ch3oh | 6
7500000000 | 0 | 12570 | c8h16-1+ch3o2=c8h15-11+ch3o2h | 6
3000000000 | 0 | 9930 | c8h16-1+ch3o2=c8h15-12+ch3o2h | 6
4820 | 2.55 | 10530 | c8h16-1+ch3o2=c8h15-13+ch3o2h | 6
58800 | 2.5 | 14860 | c8h16-1+ch3o2=c8h15-14+ch3o2h | 6
58800 | 2.5 | 14860 | c8h16-1+ch3o2=c8h15-15+ch3o2h | 6
58800 | 2.5 | 14860 | c8h16-1+ch3o2=c8h15-16+ch3o2h | 6
58800 | 2.5 | 14860 | c8h16-1+ch3o2=c8h15-17+ch3o2h | 6
#
40500 | 2.5 | 16690 | c8h16-1+ch3o2=c8h15-18+ch3o2h | 6
1.387 | 3.5 | 10870 | c8h16-1+c2h3=c8h15-11+c2h4 | 6
0.8401 | 3.5 | 9680 | c8h16-1+c2h3=c8h15-12+c2h4 | 6
2.211 | 3.5 | 4690 | c8h16-1+c2h3=c8h15-13+c2h4 | 6
400000000000 | 0 | 16800 | c8h16-1+c2h3=c8h15-14+c2h4 | 6
400000000000 | 0 | 16800 | c8h16-1+c2h3=c8h15-15+c2h4 | 6
400000000000 | 0 | 16800 | c8h16-1+c2h3=c8h15-16+c2h4 | 6
400000000000 | 0 | 16800 | c8h16-1+c2h3=c8h15-17+c2h4 | 6
#
#c8h16-1+c2h5=c8h15-11+c2h6
#c8h16-1+c2h5=c8h15-12+c2h6
500000000000 | 0 | 18000 | c8h16-1+c2h3=c8h15-18+c2h4 | 6
100000000000 | 0 | 9800 | c8h16-1+c2h5=c8h15-13+c2h6 | 6
50000000000 | 0 | 10400 | c8h16-1+c2h5=c8h15-14+c2h6 | 6
50000000000 | 0 | 10400 | c8h16-1+c2h5=c8h15-15+c2h6 | 6
50000000000 | 0 | 10400 | c8h16-1+c2h5=c8h15-16+c2h6 | 6
50000000000 | 0 | 10400 | c8h16-1+c2h5=c8h15-17+c2h6 | 6
#
#c7h14-1+h=c7h13-11+h2 8.040e+05 2.500 12280.0 !6
#c7h14-1+h=c7h13-12+h2 4.050e+05 2.500 09794.0 !6
#c7h14-1+h=c7h13-13+h2 3.376e+05 2.360 00207.0 !6
#c7h14-1+h=c7h13-14+h2 1.300e+06 2.400 04471.0 !6
#c7h14-1+h=c7h13-15+h2 1.300e+06 2.400 04471.0 !6
#c7h14-1+h=c7h13-16+h2 1.300e+06 2.400 04471.0 !6
#c7h14-1+h=c7h13-17+h2 9.400e+04 2.750 06280.0 !6
#
#c7h14-1+ho2=c7h13-11+h2o2 7.500e+09 0.000 12570.0 !6
#c7h14-1+ho2=c7h13-12+h2o2 3.000e+09 0.000 09930.0 !6
#c7h14-1+ho2=c7h13-13+h2o2 4.820e+03 2.550 10530.0 !6
#c7h14-1+ho2=c7h13-14+h2o2 5.880e+04 2.500 14860.0 !6
#c7h14-1+ho2=c7h13-15+h2o2 5.880e+04 2.500 14860.0 !6
#c7h14-1+ho2=c7h13-16+h2o2 5.880e+04 2.500 14860.0 !6
#c7h14-1+ho2=c7h13-17+h2o2 4.050e+04 2.500 16690.0 !6
#
#c7h14-1+oh=c7h13-11+h2o 2.110e+06 2.000 02778.0 !6
#c7h14-1+oh=c7h13-12+h2o 1.110e+06 2.000 01451.0 !6
#c7h14-1+oh=c7h13-13+h2o 2.764e+04 2.640 -01919.0 !6
#c7h14-1+oh=c7h13-14+h2o 4.670e+07 1.610 -00035.0 !6
#c7h14-1+oh=c7h13-15+h2o 4.670e+07 1.610 -00035.0 !6
#c7h14-1+oh=c7h13-16+h2o 4.670e+07 1.610 -00035.0 !6
#c7h14-1+oh=c7h13-17+h2o 5.270e+09 0.970 01590.0 !6
#
#c7h14-1+o2=c7h13-11+ho2 2.000e+12 0.000 62900.0 !6
#c7h14-1+o2=c7h13-12+ho2 1.400E+12 0.000 60700.0 !6
#c7h14-1+o2=c7h13-13+ho2 2.200e+12 0.000 37220.0 !6
#c7h14-1+o2=c7h13-14+ho2 4.000e+13 0.000 50160.0 !6
#c7h14-1+o2=c7h13-15+ho2 4.000e+13 0.000 50160.0 !6
#c7h14-1+o2=c7h13-16+ho2 4.000e+13 0.000 50160.0 !6
#c7h14-1+o2=c7h13-17+ho2 6.000e+13 0.000 52800.0 !6
#
#c7h14-1+o=c7h13-11+oh 1.200E+11 0.700 08959.0 !6
#c7h14-1+o=c7h13-12+oh 6.030E+10 0.700 07632.0 !6
#c7h14-1+o=c7h13-13+oh 6.600e+05 2.430 01210.0 !6
#c7h14-1+o=c7h13-14+oh 5.946e+05 2.440 02846.0 !6
#c7h14-1+o=c7h13-15+oh 5.946e+05 2.440 02846.0 !6
#c7h14-1+o=c7h13-16+oh 5.946e+05 2.440 02846.0 !6
#c7h14-1+o=c7h13-17+oh 1.046e+06 2.420 04766.0 !6
#
#c7h14-1+ch3=c7h13-11+ch4 1.348E+00 3.500 12850.0 !6
#c7h14-1+ch3=c7h13-12+ch4 8.400E-01 3.500 11660.0 !6
#c7h14-1+ch3=c7h13-13+ch4 3.690e+00 3.310 04002.0 !6
#c7h14-1+ch3=c7h13-14+ch4 8.400e+04 2.130 07574.0 !6
#c7h14-1+ch3=c7h13-15+ch4 8.400e+04 2.130 07574.0 !6
#c7h14-1+ch3=c7h13-16+ch4 8.400e+04 2.130 07574.0 !6
#c7h14-1+ch3=c7h13-17+ch4 4.520e-01 3.650 07154.0 !6
#
#c7h14-1+ch3o=c7h13-11+ch3oh
#c7h14-1+ch3o=c7h13-12+ch3oh
#c7h14-1+ch3o=c7h13-13+ch3oh 4.000e+01 2.900 08609.0 !6
#c7h14-1+ch3o=c7h13-14+ch3oh 1.100e+11 0.000 05000.0 !6
#c7h14-1+ch3o=c7h13-15+ch3oh 1.100e+11 0.000 05000.0 !6
#c7h14-1+ch3o=c7h13-16+ch3oh 1.100e+11 0.000 05000.0 !6
#c7h14-1+ch3o=c7h13-17+ch3oh 1.500e+10 0.000 07000.0 !6
#
#c7h14-1+ch3o2=c7h13-11+ch3o2h 7.500e+09 0.000 12570.0 !6
#c7h14-1+ch3o2=c7h13-12+ch3o2h 3.000e+09 0.000 09930.0 !6
#c7h14-1+ch3o2=c7h13-13+ch3o2h 4.820e+03 2.550 10530.0 !6
#c7h14-1+ch3o2=c7h13-14+ch3o2h 5.880e+04 2.500 14860.0 !6
#c7h14-1+ch3o2=c7h13-15+ch3o2h 5.880e+04 2.500 14860.0 !6
#c7h14-1+ch3o2=c7h13-16+ch3o2h 5.880e+04 2.500 14860.0 !6
#c7h14-1+ch3o2=c7h13-17+ch3o2h 4.050e+04 2.500 16690.0 !6
#
#c7h14-1+c2h3=c7h13-11+c2h4 1.387e+00 3.500 10870.0 !6
#c7h14-1+c2h3=c7h13-12+c2h4 8.401e-01 3.500 09680.0 !6
#c7h14-1+c2h3=c7h13-13+c2h4 2.211E+00 3.500 04690.0 !6
#c7h14-1+c2h3=c7h13-14+c2h4 4.000e+11 0.000 16800.0 !6
#c7h14-1+c2h3=c7h13-15+c2h4 4.000e+11 0.000 16800.0 !6
#c7h14-1+c2h3=c7h13-16+c2h4 4.000e+11 0.000 16800.0 !6
#c7h14-1+c2h3=c7h13-17+c2h4 5.000e+11 0.000 18000.0 !6
#
#c7h14-1+c2h5=c7h13-11+c2h6
#c7h14-1+c2h5=c7h13-12+c2h6
#c7h14-1+c2h5=c7h13-13+c2h6 1.000e+11 0.000 09800.0 !6
#c7h14-1+c2h5=c7h13-14+c2h6 5.000e+10 0.000 10400.0 !6
#c7h14-1+c2h5=c7h13-15+c2h6 5.000e+10 0.000 10400.0 !6
#c7h14-1+c2h5=c7h13-16+c2h6 5.000e+10 0.000 10400.0 !6
#c7h14-1+c2h5=c7h13-17+c2h6 5.000e+10 0.000 13400.0 !6
#
#c6h12-1+h=c6h11-11+h2 8.040e+05 2.500 12280.0 !6
#c6h12-1+h=c6h11-12+h2 4.050e+05 2.500 09794.0 !6
#c6h12-1+h=c6h11-13+h2 3.376e+05 2.360 00207.0 !6
#c6h12-1+h=c6h11-14+h2 1.300e+06 2.400 04471.0 !6
#c6h12-1+h=c6h11-15+h2 1.300e+06 2.400 04471.0 !6
#c6h12-1+h=c6h11-16+h2 9.400e+04 2.750 06280.0 !6
#
#c6h12-1+ho2=c6h11-11+h2o2 7.500e+09 0.000 12570.0 !6
#c6h12-1+ho2=c6h11-12+h2o2 3.000e+09 0.000 09930.0 !6
#c6h12-1+ho2=c6h11-13+h2o2 4.820e+03 2.550 10530.0 !6
#c6h12-1+ho2=c6h11-14+h2o2 5.880e+04 2.500 14860.0 !6
#c6h12-1+ho2=c6h11-15+h2o2 5.880e+04 2.500 14860.0 !6
#c6h12-1+ho2=c6h11-16+h2o2 4.050e+04 2.500 16690.0 !6
#
#c6h12-1+oh=c6h11-11+h2o 2.110e+06 2.000 02778.0 !6
#c6h12-1+oh=c6h11-12+h2o 1.110e+06 2.000 01451.0 !6
#c6h12-1+oh=c6h11-13+h2o 2.764e+04 2.640 -01919.0 !6
#c6h12-1+oh=c6h11-14+h2o 4.670e+07 1.610 -00035.0 !6
#c6h12-1+oh=c6h11-15+h2o 4.670e+07 1.610 -00035.0 !6
#c6h12-1+oh=c6h11-16+h2o 5.270e+09 0.970 01590.0 !6
#
#c6h12-1+o2=c6h11-11+ho2 2.000e+12 0.000 62900.0 !6
#c6h12-1+o2=c6h11-12+ho2 1.400E+12 0.000 60700.0 !6
#c6h12-1+o2=c6h11-13+ho2 2.200e+12 0.000 37220.0 !6
#c6h12-1+o2=c6h11-14+ho2 4.000e+13 0.000 50160.0 !6
#c6h12-1+o2=c6h11-15+ho2 4.000e+13 0.000 50160.0 !6
#c6h12-1+o2=c6h11-16+ho2 6.000e+13 0.000 52800.0 !6
#
#c6h12-1+o=c6h11-11+oh 1.200E+11 0.700 08959.0 !6
#c6h12-1+o=c6h11-12+oh 6.030E+10 0.700 07632.0 !6
#c6h12-1+o=c6h11-13+oh 6.600e+05 2.430 01210.0 !6
#c6h12-1+o=c6h11-14+oh 5.946e+05 2.440 02846.0 !6
#c6h12-1+o=c6h11-15+oh 5.946e+05 2.440 02846.0 !6
#c6h12-1+o=c6h11-16+oh 1.046e+06 2.420 04766.0 !6
#
#c6h12-1+ch3=c6h11-11+ch4 1.348E+00 3.500 12850.0 !6
#c6h12-1+ch3=c6h11-12+ch4 8.400E-01 3.500 11660.0 !6
#c6h12-1+ch3=c6h11-13+ch4 3.690e+00 3.310 04002.0 !6
#c6h12-1+ch3=c6h11-14+ch4 8.400e+04 2.130 07574.0 !6
#c6h12-1+ch3=c6h11-15+ch4 8.400e+04 2.130 07574.0 !6
#c6h12-1+ch3=c6h11-16+ch4 4.520e-01 3.650 07154.0 !6
#
#c6h12-1+ch3o=c6h11-11+ch3oh
#c6h12-1+ch3o=c6h11-12+ch3oh
#c6h12-1+ch3o=c6h11-13+ch3oh 4.000e+01 2.900 08609.0 !6
#c6h12-1+ch3o=c6h11-14+ch3oh 1.100e+11 0.000 05000.0 !6
#c6h12-1+ch3o=c6h11-15+ch3oh 1.100e+11 0.000 05000.0 !6
#c6h12-1+ch3o=c6h11-16+ch3oh 1.500e+10 0.000 07000.0 !6
#
#c6h12-1+ch3o2=c6h11-11+ch3o2h 7.500e+09 0.000 12570.0 !6
#c6h12-1+ch3o2=c6h11-12+ch3o2h 3.000e+09 0.000 09930.0 !6
#c6h12-1+ch3o2=c6h11-13+ch3o2h 4.820e+03 2.550 10530.0 !6
#c6h12-1+ch3o2=c6h11-14+ch3o2h 5.880e+04 2.500 14860.0 !6
#c6h12-1+ch3o2=c6h11-15+ch3o2h 5.880e+04 2.500 14860.0 !6
#c6h12-1+ch3o2=c6h11-16+ch3o2h 4.050e+04 2.500 16690.0 !6
#
#c6h12-1+c2h3=c6h11-11+c2h4 1.387e+00 3.500 10870.0 !6
#c6h12-1+c2h3=c6h11-12+c2h4 8.401e-01 3.500 09680.0 !6
#c6h12-1+c2h3=c6h11-13+c2h4 2.211E+00 3.500 04690.0 !6
#c6h12-1+c2h3=c6h11-14+c2h4 4.000e+11 0.000 16800.0 !6
#c6h12-1+c2h3=c6h11-15+c2h4 4.000e+11 0.000 16800.0 !6
#c6h12-1+c2h3=c6h11-16+c2h4 5.000e+11 0.000 18000.0 !6
#
#c6h12-1+c2h5=c6h11-11+c2h6
#c6h12-1+c2h5=c6h11-12+c2h6
#c6h12-1+c2h5=c6h11-13+c2h6 1.000e+11 0.000 09800.0 !6
#c6h12-1+c2h5=c6h11-14+c2h6 5.000e+10 0.000 10400.0 !6
#c6h12-1+c2h5=c6h11-15+c2h6 5.000e+10 0.000 10400.0 !6
#c6h12-1+c2h5=c6h11-16+c2h6 5.000e+10 0.000 13400.0 !6
#
#c5h10-1+h=c5h9-11+h2 8.040e+05 2.500 12280.0 !6
#c5h10-1+h=c5h9-12+h2 4.050e+05 2.500 09794.0 !6
#c5h10-1+h=c5h9-13+h2 3.376e+05 2.360 00207.0 !6
#c5h10-1+h=c5h9-14+h2 1.300e+06 2.400 04471.0 !6
#c5h10-1+h=c5h9-15+h2 9.400e+04 2.750 06280.0 !6
#
#c5h10-1+ho2=c5h9-11+h2o2 7.500e+09 0.000 12570.0 !6
#c5h10-1+ho2=c5h9-12+h2o2 3.000e+09 0.000 09930.0 !6
#c5h10-1+ho2=c5h9-13+h2o2 4.820e+03 2.550 10530.0 !6
#c5h10-1+ho2=c5h9-14+h2o2 5.880e+04 2.500 14860.0 !6
#c5h10-1+ho2=c5h9-15+h2o2 4.050e+04 2.500 16690.0 !6
#
#c5h10-1+oh=c5h9-11+h2o 2.110e+06 2.000 02778.0 !6
#c5h10-1+oh=c5h9-12+h2o 1.110e+06 2.000 01451.0 !6
#c5h10-1+oh=c5h9-13+h2o 2.764e+04 2.640 -01919.0 !6
#c5h10-1+oh=c5h9-14+h2o 4.670e+07 1.610 -00035.0 !6
#c5h10-1+oh=c5h9-15+h2o 5.270e+09 0.970 01590.0 !6
#
#c5h10-1+o2=c5h9-11+ho2 2.000e+12 0.000 62900.0 !6
#c5h10-1+o2=c5h9-12+ho2 1.400E+12 0.000 60700.0 !6
#c5h10-1+o2=c5h9-13+ho2 2.200e+12 0.000 37220.0 !6
#c5h10-1+o2=c5h9-14+ho2 4.000e+13 0.000 50160.0 !6
#c5h10-1+o2=c5h9-15+ho2 6.000e+13 0.000 52800.0 !6
#
#c5h10-1+o=c5h9-11+oh 1.200E+11 0.700 08959.0 !6
#c5h10-1+o=c5h9-12+oh 6.030E+10 0.700 07632.0 !6
#c5h10-1+o=c5h9-13+oh 6.600e+05 2.430 01210.0 !6
#c5h10-1+o=c5h9-14+oh 5.946e+05 2.440 02846.0 !6
#c5h10-1+o=c5h9-15+oh 1.046e+06 2.420 04766.0 !6
#
#c5h10-1+ch3=c5h9-11+ch4 1.348E+00 3.500 12850.0 !6
#c5h10-1+ch3=c5h9-12+ch4 8.400E-01 3.500 11660.0 !6
#c5h10-1+ch3=c5h9-13+ch4 3.690e+00 3.310 04002.0 !6
#c5h10-1+ch3=c5h9-14+ch4 8.400e+04 2.130 07574.0 !6
#c5h10-1+ch3=c5h9-15+ch4 4.520e-01 3.650 07154.0 !6
#
#c5h10-1+ch3o=c5h9-11+ch3oh
#c5h10-1+ch3o=c5h9-12+ch3oh
#c5h10-1+ch3o=c5h9-13+ch3oh 4.000e+01 2.900 08609.0 !6
#c5h10-1+ch3o=c5h9-14+ch3oh 1.100e+11 0.000 05000.0 !6
#c5h10-1+ch3o=c5h9-15+ch3oh 1.500e+10 0.000 07000.0 !6
#
#c5h10-1+ch3o2=c5h9-11+ch3o2h 7.500e+09 0.000 12570.0 !6
#c5h10-1+ch3o2=c5h9-12+ch3o2h 3.000e+09 0.000 09930.0 !6
#c5h10-1+ch3o2=c5h9-13+ch3o2h 4.820e+03 2.550 10530.0 !6
#c5h10-1+ch3o2=c5h9-14+ch3o2h 5.880e+04 2.500 14860.0 !6
#c5h10-1+ch3o2=c5h9-15+ch3o2h 4.050e+04 2.500 16690.0 !6
#
#c5h10-1+c2h3=c5h9-11+c2h4 1.387e+00 3.500 10870.0 !6
#c5h10-1+c2h3=c5h9-12+c2h4 8.401e-01 3.500 09680.0 !6
#c5h10-1+c2h3=c5h9-13+c2h4 2.211E+00 3.500 04690.0 !6
#c5h10-1+c2h3=c5h9-14+c2h4 4.000e+11 0.000 16800.0 !6
#c5h10-1+c2h3=c5h9-15+c2h4 5.000e+11 0.000 18000.0 !6
#
#c5h10-1+c2h5=c5h9-11+c2h6
#c5h10-1+c2h5=c5h9-12+c2h6
#c5h10-1+c2h5=c5h9-13+c2h6 1.000e+11 0.000 09800.0 !6
#c5h10-1+c2h5=c5h9-14+c2h6 5.000e+10 0.000 10400.0 !6
#c5h10-1+c2h5=c5h9-15+c2h6 5.000e+10 0.000 13400.0 !6
#
#c4h8-1+h=c4h7-11+h2 8.040e+05 2.500 12280.0 !6
#c4h8-1+h=c4h7-12+h2 4.050e+05 2.500 09794.0 !6
#c4h8-1+h=c4h7-13+h2 3.376e+05 2.360 00207.0 !6
#c4h8-1+h=c4h7-14+h2 9.400e+04 2.750 06280.0 !6
#
#c4h8-1+ho2=c4h7-11+h2o2 7.500e+09 0.000 12570.0 !6
#c4h8-1+ho2=c4h7-12+h2o2 3.000e+09 0.000 09930.0 !6
#c4h8-1+ho2=c4h7-13+h2o2 4.820e+03 2.550 10530.0 !6
#c4h8-1+ho2=c4h7-14+h2o2 4.050e+04 2.500 16690.0 !6
#
#c4h8-1+oh=c4h7-11+h2o 2.110e+06 2.000 02778.0 !6
#c4h8-1+oh=c4h7-12+h2o 1.110e+06 2.000 01451.0 !6
#c4h8-1+oh=c4h7-13+h2o 2.764e+04 2.640 -01919.0 !6
#c4h8-1+oh=c4h7-14+h2o 5.270e+09 0.970 01590.0 !6
#
#c4h8-1+o2=c4h7-11+ho2 2.000e+12 0.000 62900.0 !6
#c4h8-1+o2=c4h7-12+ho2 1.400E+12 0.000 60700.0 !6
#c4h8-1+o2=c4h7-13+ho2 2.200e+12 0.000 37220.0 !6
#c4h8-1+o2=c4h7-14+ho2 6.000e+13 0.000 52800.0 !6
#
#c4h8-1+o=c4h7-11+oh 1.200E+11 0.700 08959.0 !6
#c4h8-1+o=c4h7-12+oh 6.030E+10 0.700 07632.0 !6
#c4h8-1+o=c4h7-13+oh 6.600e+05 2.430 01210.0 !6
#c4h8-1+o=c4h7-14+oh 1.046e+06 2.420 04766.0 !6
#
#c4h8-1+ch3=c4h7-11+ch4 1.348E+00 3.500 12850.0 !6
#c4h8-1+ch3=c4h7-12+ch4 8.400E-01 3.500 11660.0 !6
#c4h8-1+ch3=c4h7-13+ch4 3.690e+00 3.310 04002.0 !6
#c4h8-1+ch3=c4h7-14+ch4 4.520e-01 3.650 07154.0 !6
#
#c4h8-1+ch3o=c4h7-11+ch3oh
#c4h8-1+ch3o=c4h7-12+ch3oh
#c4h8-1+ch3o=c4h7-13+ch3oh 4.000e+01 2.900 08609.0 !6
#c4h8-1+ch3o=c4h7-14+ch3oh 1.500e+10 0.000 07000.0 !6
#
#c4h8-1+ch3o2=c4h7-11+ch3o2h 7.500e+09 0.000 12570.0 !6
#c4h8-1+ch3o2=c4h7-12+ch3o2h 3.000e+09 0.000 09930.0 !6
#c4h8-1+ch3o2=c4h7-13+ch3o2h 4.820e+03 2.550 10530.0 !6
#c4h8-1+ch3o2=c4h7-14+ch3o2h 4.050e+04 2.500 16690.0 !6
#
#c4h8-1+c2h3=c4h7-11+c2h4 1.387e+00 3.500 10870.0 !6
#c4h8-1+c2h3=c4h7-12+c2h4 8.401e-01 3.500 09680.0 !6
#c4h8-1+c2h3=c4h7-13+c2h4 2.211E+00 3.500 04690.0 !6
#c4h8-1+c2h3=c4h7-14+c2h4 5.000e+11 0.000 18000.0 !6
#
#c4h8-1+c2h5=c4h7-11+c2h6
#c4h8-1+c2h5=c4h7-12+c2h6
#c4h8-1+c2h5=c4h7-13+c2h6 1.000e+11 0.000 09800.0 !6
#c4h8-1+c2h5=c4h7-14+c2h6 5.000e+10 0.000 13400.0 !6
#
#
#H abstractions from unsaturated esters
#
#primary H
50000000000 | 0 | 13400 | c8h16-1+c2h5=c8h15-18+c2h6 | 6
94000 | 2.75 | 6280 | mp2d+h=mp2dmj+h2 | 6
40500 | 2.5 | 16690 | mp2d+ho2=mp2dmj+h2o2 | 6
5270000000 | 0.97 | 1590 | mp2d+oh=mp2dmj+h2o | 6
60000000000000 | 0 | 52800 | mp2d+o2=mp2dmj+ho2 | 6
1046000 | 2.42 | 4766 | mp2d+o=mp2dmj+oh | 6
0.452 | 3.65 | 7154 | mp2d+ch3=mp2dmj+ch4 | 6
15000000000 | 0 | 7000 | mp2d+ch3o=mp2dmj+ch3oh | 6
40500 | 2.5 | 16690 | mp2d+ch3o2=mp2dmj+ch3o2h | 6
500000000000 | 0 | 18000 | mp2d+c2h3=mp2dmj+c2h4 | 6
#
#vin H
50000000000 | 0 | 13400 | mp2d+c2h5=mp2dmj+c2h6 | 6
804000 | 2.5 | 12280 | mp2d+h=mp2d3j+h2 | 6
7500000000 | 0 | 12570 | mp2d+ho2=mp2d3j+h2o2 | 6
2110000 | 2 | 2778 | mp2d+oh=mp2d3j+h2o | 6
2000000000000 | 0 | 62900 | mp2d+o2=mp2d3j+ho2 | 6
120000000000 | 0.7 | 8959 | mp2d+o=mp2d3j+oh | 6
#mp2d+ch3o=mp2d3j+ch3oh !6
1.348 | 3.5 | 12850 | mp2d+ch3=mp2d3j+ch4 | 6
7500000000 | 0 | 12570 | mp2d+ch3o2=mp2d3j+ch3o2h | 6
#mp2d+c2h5=mp2d3j+c2h6 !6
#
#vins H
1.387 | 3.5 | 10870 | mp2d+c2h3=mp2d3j+c2h4 | 6
405000 | 2.5 | 9794 | mp2d+h=mp2d2j+h2 | 6
3000000000 | 0 | 9930 | mp2d+ho2=mp2d2j+h2o2 | 6
1110000 | 2 | 1451 | mp2d+oh=mp2d2j+h2o | 6
1400000000000 | 0 | 60700 | mp2d+o2=mp2d2j+ho2 | 6
60300000000 | 0.7 | 7632 | mp2d+o=mp2d2j+oh | 6
#mp2d+ch3o=mp2d2j+ch3oh !6
0.84 | 3.5 | 11660 | mp2d+ch3=mp2d2j+ch4 | 6
3000000000 | 0 | 9930 | mp2d+ch3o2=mp2d2j+ch3o2h | 6
#mp2d+c2h5=mp2d2j+c2h6 !6
#
#primary H
0.8401 | 3.5 | 9680 | mp2d+c2h3=mp2d2j+c2h4 | 6
94000 | 2.75 | 6280 | mb3d+h=mb3dmj+h2 | 6
40500 | 2.5 | 16690 | mb3d+ho2=mb3dmj+h2o2 | 6
5270000000 | 0.97 | 1590 | mb3d+oh=mb3dmj+h2o | 6
60000000000000 | 0 | 52800 | mb3d+o2=mb3dmj+ho2 | 6
1046000 | 2.42 | 4766 | mb3d+o=mb3dmj+oh | 6
0.452 | 3.65 | 7154 | mb3d+ch3=mb3dmj+ch4 | 6
15000000000 | 0 | 7000 | mb3d+ch3o=mb3dmj+ch3oh | 6
40500 | 2.5 | 16690 | mb3d+ch3o2=mb3dmj+ch3o2h | 6
500000000000 | 0 | 18000 | mb3d+c2h3=mb3dmj+c2h4 | 6
#
#allylic H
50000000000 | 0 | 13400 | mb3d+c2h5=mb3dmj+c2h6 | 6
337600 | 2.36 | 207 | mb3d+h=mb3d2j+h2 | 6
4820 | 2.55 | 10530 | mb3d+ho2=mb3d2j+h2o2 | 6
27640 | 2.64 | -1919 | mb3d+oh=mb3d2j+h2o | 6
2200000000000 | 0 | 37220 | mb3d+o2=mb3d2j+ho2 | 6
660000 | 2.43 | 1210 | mb3d+o=mb3d2j+oh | 6
3.69 | 3.31 | 4002 | mb3d+ch3=mb3d2j+ch4 | 6
40 | 2.9 | 8609 | mb3d+ch3o=mb3d2j+ch3oh | 6
4820 | 2.55 | 10530 | mb3d+ch3o2=mb3d2j+ch3o2h | 6
2.211 | 3.5 | 4690 | mb3d+c2h3=mb3d2j+c2h4 | 6
#
#vin H
100000000000 | 0 | 9800 | mb3d+c2h5=mb3d2j+c2h6 | 6
804000 | 2.5 | 12280 | mb3d+h=mb3d4j+h2 | 6
7500000000 | 0 | 12570 | mb3d+ho2=mb3d4j+h2o2 | 6
2110000 | 2 | 2778 | mb3d+oh=mb3d4j+h2o | 6
2000000000000 | 0 | 62900 | mb3d+o2=mb3d4j+ho2 | 6
120000000000 | 0.7 | 8959 | mb3d+o=mb3d4j+oh | 6
#mb3d+ch3o=mb3d4j+ch3oh !6
1.348 | 3.5 | 12850 | mb3d+ch3=mb3d4j+ch4 | 6
7500000000 | 0 | 12570 | mb3d+ch3o2=mb3d4j+ch3o2h | 6
#mb3d+c2h5=mb3d4j+c2h6 !6
#
#vins H
1.387 | 3.5 | 10870 | mb3d+c2h3=mb3d4j+c2h4 | 6
405000 | 2.5 | 9794 | mb3d+h=mb3d3j+h2 | 6
3000000000 | 0 | 9930 | mb3d+ho2=mb3d3j+h2o2 | 6
1110000 | 2 | 1451 | mb3d+oh=mb3d3j+h2o | 6
1400000000000 | 0 | 60700 | mb3d+o2=mb3d3j+ho2 | 6
60300000000 | 0.7 | 7632 | mb3d+o=mb3d3j+oh | 6
#mb3d+ch3o=mb3d3j+ch3oh !6
0.84 | 3.5 | 11660 | mb3d+ch3=mb3d3j+ch4 | 6
3000000000 | 0 | 9930 | mb3d+ch3o2=mb3d3j+ch3o2h | 6
#mb3d+c2h5=mb3d3j+c2h6 !6
#
#primary H
0.8401 | 3.5 | 9680 | mb3d+c2h3=mb3d3j+c2h4 | 6
94000 | 2.75 | 6280 | mf4d+h=mf4dmj+h2 | 6
40500 | 2.5 | 16690 | mf4d+ho2=mf4dmj+h2o2 | 6
5270000000 | 0.97 | 1590 | mf4d+oh=mf4dmj+h2o | 6
60000000000000 | 0 | 52800 | mf4d+o2=mf4dmj+ho2 | 6
1046000 | 2.42 | 4766 | mf4d+o=mf4dmj+oh | 6
0.452 | 3.65 | 7154 | mf4d+ch3=mf4dmj+ch4 | 6
15000000000 | 0 | 7000 | mf4d+ch3o=mf4dmj+ch3oh | 6
40500 | 2.5 | 16690 | mf4d+ch3o2=mf4dmj+ch3o2h | 6
500000000000 | 0 | 18000 | mf4d+c2h3=mf4dmj+c2h4 | 6
#
#tertiary H assumed
50000000000 | 0 | 13400 | mf4d+c2h5=mf4dmj+c2h6 | 6
3620000 | 2.54 | 6756 | mf4d+h=mf4d2j+h2 | 6
7220 | 2.55 | 10530 | mf4d+ho2=mf4d2j+h2o2 | 6
114600000000 | 0.51 | 63 | mf4d+oh=mf4d2j+h2o | 6
40800000000000 | 0 | 41350 | mf4d+o2=mf4d2j+ho2 | 6
393600 | 2.4 | 1150 | mf4d+o=mf4d2j+oh | 6
2.72 | 3.65 | 7154 | mf4d+ch3=mf4d2j+ch4 | 6
38000000000 | 0 | 2800 | mf4d+ch3o=mf4d2j+ch3oh | 6
7220 | 2.55 | 10530 | mf4d+ch3o2=mf4d2j+ch3o2h | 6
400000000000 | 0 | 14300 | mf4d+c2h3=mf4d2j+c2h4 | 6
#
#allylic H
200000000000 | 0 | 7900 | mf4d+c2h5=mf4d2j+c2h6 | 6
337600 | 2.36 | 207 | mf4d+h=mf4d3j+h2 | 6
4820 | 2.55 | 10530 | mf4d+ho2=mf4d3j+h2o2 | 6
27640 | 2.64 | -1919 | mf4d+oh=mf4d3j+h2o | 6
2200000000000 | 0 | 37220 | mf4d+o2=mf4d3j+ho2 | 6
660000 | 2.43 | 1210 | mf4d+o=mf4d3j+oh | 6
3.69 | 3.31 | 4002 | mf4d+ch3=mf4d3j+ch4 | 6
40 | 2.9 | 8609 | mf4d+ch3o=mf4d3j+ch3oh | 6
4820 | 2.55 | 10530 | mf4d+ch3o2=mf4d3j+ch3o2h | 6
2.211 | 3.5 | 4690 | mf4d+c2h3=mf4d3j+c2h4 | 6
#
#vin H
100000000000 | 0 | 9800 | mf4d+c2h5=mf4d3j+c2h6 | 6
804000 | 2.5 | 12280 | mf4d+h=mf4d5j+h2 | 6
7500000000 | 0 | 12570 | mf4d+ho2=mf4d5j+h2o2 | 6
2110000 | 2 | 2778 | mf4d+oh=mf4d5j+h2o | 6
2000000000000 | 0 | 62900 | mf4d+o2=mf4d5j+ho2 | 6
120000000000 | 0.7 | 8959 | mf4d+o=mf4d5j+oh | 6
#mf4d+ch3o=mf4d5j+ch3oh !6
1.348 | 3.5 | 12850 | mf4d+ch3=mf4d5j+ch4 | 6
7500000000 | 0 | 12570 | mf4d+ch3o2=mf4d5j+ch3o2h | 6
#mf4d+c2h5=mf4d5j+c2h6 !6
#
#vins H
1.387 | 3.5 | 10870 | mf4d+c2h3=mf4d5j+c2h4 | 6
405000 | 2.5 | 9794 | mf4d+h=mf4d4j+h2 | 6
3000000000 | 0 | 9930 | mf4d+ho2=mf4d4j+h2o2 | 6
1110000 | 2 | 1451 | mf4d+oh=mf4d4j+h2o | 6
1400000000000 | 0 | 60700 | mf4d+o2=mf4d4j+ho2 | 6
60300000000 | 0.7 | 7632 | mf4d+o=mf4d4j+oh | 6
#mf4d+ch3o=mf4d4j+ch3oh !6
0.84 | 3.5 | 11660 | mf4d+ch3=mf4d4j+ch4 | 6
3000000000 | 0 | 9930 | mf4d+ch3o2=mf4d4j+ch3o2h | 6
#mf4d+c2h5=mf4d4j+c2h6 !6
#
#primary H
0.8401 | 3.5 | 9680 | mf4d+c2h3=mf4d4j+c2h4 | 6
94000 | 2.75 | 6280 | mh5d+h=mh5dmj+h2 | 6
40500 | 2.5 | 16690 | mh5d+ho2=mh5dmj+h2o2 | 6
5270000000 | 0.97 | 1590 | mh5d+oh=mh5dmj+h2o | 6
60000000000000 | 0 | 52800 | mh5d+o2=mh5dmj+ho2 | 6
1046000 | 2.42 | 4766 | mh5d+o=mh5dmj+oh | 6
0.452 | 3.65 | 7154 | mh5d+ch3=mh5dmj+ch4 | 6
15000000000 | 0 | 7000 | mh5d+ch3o=mh5dmj+ch3oh | 6
40500 | 2.5 | 16690 | mh5d+ch3o2=mh5dmj+ch3o2h | 6
500000000000 | 0 | 18000 | mh5d+c2h3=mh5dmj+c2h4 | 6
#
#tertiary H assumed
50000000000 | 0 | 13400 | mh5d+c2h5=mh5dmj+c2h6 | 6
3620000 | 2.54 | 6756 | mh5d+h=mh5d2j+h2 | 6
7220 | 2.55 | 10530 | mh5d+ho2=mh5d2j+h2o2 | 6
114600000000 | 0.51 | 63 | mh5d+oh=mh5d2j+h2o | 6
40800000000000 | 0 | 41350 | mh5d+o2=mh5d2j+ho2 | 6
393600 | 2.4 | 1150 | mh5d+o=mh5d2j+oh | 6
2.72 | 3.65 | 7154 | mh5d+ch3=mh5d2j+ch4 | 6
38000000000 | 0 | 2800 | mh5d+ch3o=mh5d2j+ch3oh | 6
7220 | 2.55 | 10530 | mh5d+ch3o2=mh5d2j+ch3o2h | 6
400000000000 | 0 | 14300 | mh5d+c2h3=mh5d2j+c2h4 | 6
#
200000000000 | 0 | 7900 | mh5d+c2h5=mh5d2j+c2h6 | 6
1300000 | 2.4 | 4471 | mh5d+h=mh5d3j+h2 | 6
58800 | 2.5 | 14860 | mh5d+ho2=mh5d3j+h2o2 | 6
46700000 | 1.61 | -35 | mh5d+oh=mh5d3j+h2o | 6
40000000000000 | 0 | 50160 | mh5d+o2=mh5d3j+ho2 | 6
594600 | 2.44 | 2846 | mh5d+o=mh5d3j+oh | 6
84000 | 2.13 | 7574 | mh5d+ch3=mh5d3j+ch4 | 6
110000000000 | 0 | 5000 | mh5d+ch3o=mh5d3j+ch3oh | 6
58800 | 2.5 | 14860 | mh5d+ch3o2=mh5d3j+ch3o2h | 6
400000000000 | 0 | 16800 | mh5d+c2h3=mh5d3j+c2h4 | 6
#
#allylic H
50000000000 | 0 | 10400 | mh5d+c2h5=mh5d3j+c2h6 | 6
337600 | 2.36 | 207 | mh5d+h=mh5d4j+h2 | 6
4820 | 2.55 | 10530 | mh5d+ho2=mh5d4j+h2o2 | 6
27640 | 2.64 | -1919 | mh5d+oh=mh5d4j+h2o | 6
2200000000000 | 0 | 37220 | mh5d+o2=mh5d4j+ho2 | 6
660000 | 2.43 | 1210 | mh5d+o=mh5d4j+oh | 6
3.69 | 3.31 | 4002 | mh5d+ch3=mh5d4j+ch4 | 6
40 | 2.9 | 8609 | mh5d+ch3o=mh5d4j+ch3oh | 6
4820 | 2.55 | 10530 | mh5d+ch3o2=mh5d4j+ch3o2h | 6
2.211 | 3.5 | 4690 | mh5d+c2h3=mh5d4j+c2h4 | 6
#
#vin H
100000000000 | 0 | 9800 | mh5d+c2h5=mh5d4j+c2h6 | 6
804000 | 2.5 | 12280 | mh5d+h=mh5d6j+h2 | 6
7500000000 | 0 | 12570 | mh5d+ho2=mh5d6j+h2o2 | 6
2110000 | 2 | 2778 | mh5d+oh=mh5d6j+h2o | 6
2000000000000 | 0 | 62900 | mh5d+o2=mh5d6j+ho2 | 6
120000000000 | 0.7 | 8959 | mh5d+o=mh5d6j+oh | 6
#mh5d+ch3o=mh5d6j+ch3oh !6
1.348 | 3.5 | 12850 | mh5d+ch3=mh5d6j+ch4 | 6
7500000000 | 0 | 12570 | mh5d+ch3o2=mh5d6j+ch3o2h | 6
#mh5d+c2h5=mh5d6j+c2h6 !6
#
#vins H
1.387 | 3.5 | 10870 | mh5d+c2h3=mh5d6j+c2h4 | 6
405000 | 2.5 | 9794 | mh5d+h=mh5d5j+h2 | 6
3000000000 | 0 | 9930 | mh5d+ho2=mh5d5j+h2o2 | 6
1110000 | 2 | 1451 | mh5d+oh=mh5d5j+h2o | 6
1400000000000 | 0 | 60700 | mh5d+o2=mh5d5j+ho2 | 6
60300000000 | 0.7 | 7632 | mh5d+o=mh5d5j+oh | 6
#mh5d+ch3o=mh5d5j+ch3oh !6
0.84 | 3.5 | 11660 | mh5d+ch3=mh5d5j+ch4 | 6
3000000000 | 0 | 9930 | mh5d+ch3o2=mh5d5j+ch3o2h | 6
#mh5d+c2h5=mh5d5j+c2h6 !6
#
#primary H
0.8401 | 3.5 | 9680 | mh5d+c2h3=mh5d5j+c2h4 | 6
94000 | 2.75 | 6280 | ms6d+h=ms6dmj+h2 | 6
40500 | 2.5 | 16690 | ms6d+ho2=ms6dmj+h2o2 | 6
5270000000 | 0.97 | 1590 | ms6d+oh=ms6dmj+h2o | 6
60000000000000 | 0 | 52800 | ms6d+o2=ms6dmj+ho2 | 6
1046000 | 2.42 | 4766 | ms6d+o=ms6dmj+oh | 6
0.452 | 3.65 | 7154 | ms6d+ch3=ms6dmj+ch4 | 6
15000000000 | 0 | 7000 | ms6d+ch3o=ms6dmj+ch3oh | 6
40500 | 2.5 | 16690 | ms6d+ch3o2=ms6dmj+ch3o2h | 6
500000000000 | 0 | 18000 | ms6d+c2h3=ms6dmj+c2h4 | 6
#
#tertiary H assumed
50000000000 | 0 | 13400 | ms6d+c2h5=ms6dmj+c2h6 | 6
3620000 | 2.54 | 6756 | ms6d+h=ms6d2j+h2 | 6
7220 | 2.55 | 10530 | ms6d+ho2=ms6d2j+h2o2 | 6
114600000000 | 0.51 | 63 | ms6d+oh=ms6d2j+h2o | 6
40800000000000 | 0 | 41350 | ms6d+o2=ms6d2j+ho2 | 6
393600 | 2.4 | 1150 | ms6d+o=ms6d2j+oh | 6
2.72 | 3.65 | 7154 | ms6d+ch3=ms6d2j+ch4 | 6
38000000000 | 0 | 2800 | ms6d+ch3o=ms6d2j+ch3oh | 6
7220 | 2.55 | 10530 | ms6d+ch3o2=ms6d2j+ch3o2h | 6
400000000000 | 0 | 14300 | ms6d+c2h3=ms6d2j+c2h4 | 6
#
200000000000 | 0 | 7900 | ms6d+c2h5=ms6d2j+c2h6 | 6
1300000 | 2.4 | 4471 | ms6d+h=ms6d3j+h2 | 6
58800 | 2.5 | 14860 | ms6d+ho2=ms6d3j+h2o2 | 6
46700000 | 1.61 | -35 | ms6d+oh=ms6d3j+h2o | 6
40000000000000 | 0 | 50160 | ms6d+o2=ms6d3j+ho2 | 6
594600 | 2.44 | 2846 | ms6d+o=ms6d3j+oh | 6
84000 | 2.13 | 7574 | ms6d+ch3=ms6d3j+ch4 | 6
110000000000 | 0 | 5000 | ms6d+ch3o=ms6d3j+ch3oh | 6
58800 | 2.5 | 14860 | ms6d+ch3o2=ms6d3j+ch3o2h | 6
400000000000 | 0 | 16800 | ms6d+c2h3=ms6d3j+c2h4 | 6
#
50000000000 | 0 | 10400 | ms6d+c2h5=ms6d3j+c2h6 | 6
1300000 | 2.4 | 4471 | ms6d+h=ms6d4j+h2 | 6
58800 | 2.5 | 14860 | ms6d+ho2=ms6d4j+h2o2 | 6
46700000 | 1.61 | -35 | ms6d+oh=ms6d4j+h2o | 6
40000000000000 | 0 | 50160 | ms6d+o2=ms6d4j+ho2 | 6
594600 | 2.44 | 2846 | ms6d+o=ms6d4j+oh | 6
84000 | 2.13 | 7574 | ms6d+ch3=ms6d4j+ch4 | 6
110000000000 | 0 | 5000 | ms6d+ch3o=ms6d4j+ch3oh | 6
58800 | 2.5 | 14860 | ms6d+ch3o2=ms6d4j+ch3o2h | 6
400000000000 | 0 | 16800 | ms6d+c2h3=ms6d4j+c2h4 | 6
#
#allylic H
50000000000 | 0 | 10400 | ms6d+c2h5=ms6d4j+c2h6 | 6
337600 | 2.36 | 207 | ms6d+h=ms6d5j+h2 | 6
4820 | 2.55 | 10530 | ms6d+ho2=ms6d5j+h2o2 | 6
27640 | 2.64 | -1919 | ms6d+oh=ms6d5j+h2o | 6
2200000000000 | 0 | 37220 | ms6d+o2=ms6d5j+ho2 | 6
660000 | 2.43 | 1210 | ms6d+o=ms6d5j+oh | 6
3.69 | 3.31 | 4002 | ms6d+ch3=ms6d5j+ch4 | 6
40 | 2.9 | 8609 | ms6d+ch3o=ms6d5j+ch3oh | 6
4820 | 2.55 | 10530 | ms6d+ch3o2=ms6d5j+ch3o2h | 6
2.211 | 3.5 | 4690 | ms6d+c2h3=ms6d5j+c2h4 | 6
#
#vin H
100000000000 | 0 | 9800 | ms6d+c2h5=ms6d5j+c2h6 | 6
804000 | 2.5 | 12280 | ms6d+h=ms6d7j+h2 | 6
7500000000 | 0 | 12570 | ms6d+ho2=ms6d7j+h2o2 | 6
2110000 | 2 | 2778 | ms6d+oh=ms6d7j+h2o | 6
2000000000000 | 0 | 62900 | ms6d+o2=ms6d7j+ho2 | 6
120000000000 | 0.7 | 8959 | ms6d+o=ms6d7j+oh | 6
#ms6d+ch3o=ms6d7j+ch3oh !6
1.348 | 3.5 | 12850 | ms6d+ch3=ms6d7j+ch4 | 6
7500000000 | 0 | 12570 | ms6d+ch3o2=ms6d7j+ch3o2h | 6
#ms6d+c2h5=ms6d7j+c2h6 !6
#
#vins H
1.387 | 3.5 | 10870 | ms6d+c2h3=ms6d7j+c2h4 | 6
405000 | 2.5 | 9794 | ms6d+h=ms6d6j+h2 | 6
3000000000 | 0 | 9930 | ms6d+ho2=ms6d6j+h2o2 | 6
1110000 | 2 | 1451 | ms6d+oh=ms6d6j+h2o | 6
1400000000000 | 0 | 60700 | ms6d+o2=ms6d6j+ho2 | 6
60300000000 | 0.7 | 7632 | ms6d+o=ms6d6j+oh | 6
#ms6d+ch3o=ms6d6j+ch3oh !6
0.84 | 3.5 | 11660 | ms6d+ch3=ms6d6j+ch4 | 6
3000000000 | 0 | 9930 | ms6d+ch3o2=ms6d6j+ch3o2h | 6
#ms6d+c2h5=ms6d6j+c2h6 !6
#
#primary H
0.8401 | 3.5 | 9680 | ms6d+c2h3=ms6d6j+c2h4 | 6
94000 | 2.75 | 6280 | mo7d+h=mo7dmj+h2 | 6
40500 | 2.5 | 16690 | mo7d+ho2=mo7dmj+h2o2 | 6
5270000000 | 0.97 | 1590 | mo7d+oh=mo7dmj+h2o | 6
60000000000000 | 0 | 52800 | mo7d+o2=mo7dmj+ho2 | 6
1046000 | 2.42 | 4766 | mo7d+o=mo7dmj+oh | 6
0.452 | 3.65 | 7154 | mo7d+ch3=mo7dmj+ch4 | 6
15000000000 | 0 | 7000 | mo7d+ch3o=mo7dmj+ch3oh | 6
40500 | 2.5 | 16690 | mo7d+ch3o2=mo7dmj+ch3o2h | 6
500000000000 | 0 | 18000 | mo7d+c2h3=mo7dmj+c2h4 | 6
#
#tertiary H assumed
50000000000 | 0 | 13400 | mo7d+c2h5=mo7dmj+c2h6 | 6
3620000 | 2.54 | 6756 | mo7d+h=mo7d2j+h2 | 6
7220 | 2.55 | 10530 | mo7d+ho2=mo7d2j+h2o2 | 6
114600000000 | 0.51 | 63 | mo7d+oh=mo7d2j+h2o | 6
40800000000000 | 0 | 41350 | mo7d+o2=mo7d2j+ho2 | 6
393600 | 2.4 | 1150 | mo7d+o=mo7d2j+oh | 6
2.72 | 3.65 | 7154 | mo7d+ch3=mo7d2j+ch4 | 6
38000000000 | 0 | 2800 | mo7d+ch3o=mo7d2j+ch3oh | 6
7220 | 2.55 | 10530 | mo7d+ch3o2=mo7d2j+ch3o2h | 6
400000000000 | 0 | 14300 | mo7d+c2h3=mo7d2j+c2h4 | 6
#
200000000000 | 0 | 7900 | mo7d+c2h5=mo7d2j+c2h6 | 6
1300000 | 2.4 | 4471 | mo7d+h=mo7d3j+h2 | 6
58800 | 2.5 | 14860 | mo7d+ho2=mo7d3j+h2o2 | 6
46700000 | 1.61 | -35 | mo7d+oh=mo7d3j+h2o | 6
40000000000000 | 0 | 50160 | mo7d+o2=mo7d3j+ho2 | 6
594600 | 2.44 | 2846 | mo7d+o=mo7d3j+oh | 6
84000 | 2.13 | 7574 | mo7d+ch3=mo7d3j+ch4 | 6
110000000000 | 0 | 5000 | mo7d+ch3o=mo7d3j+ch3oh | 6
58800 | 2.5 | 14860 | mo7d+ch3o2=mo7d3j+ch3o2h | 6
400000000000 | 0 | 16800 | mo7d+c2h3=mo7d3j+c2h4 | 6
#
50000000000 | 0 | 10400 | mo7d+c2h5=mo7d3j+c2h6 | 6
1300000 | 2.4 | 4471 | mo7d+h=mo7d4j+h2 | 6
58800 | 2.5 | 14860 | mo7d+ho2=mo7d4j+h2o2 | 6
46700000 | 1.61 | -35 | mo7d+oh=mo7d4j+h2o | 6
40000000000000 | 0 | 50160 | mo7d+o2=mo7d4j+ho2 | 6
594600 | 2.44 | 2846 | mo7d+o=mo7d4j+oh | 6
84000 | 2.13 | 7574 | mo7d+ch3=mo7d4j+ch4 | 6
110000000000 | 0 | 5000 | mo7d+ch3o=mo7d4j+ch3oh | 6
58800 | 2.5 | 14860 | mo7d+ch3o2=mo7d4j+ch3o2h | 6
400000000000 | 0 | 16800 | mo7d+c2h3=mo7d4j+c2h4 | 6
#
50000000000 | 0 | 10400 | mo7d+c2h5=mo7d4j+c2h6 | 6
1300000 | 2.4 | 4471 | mo7d+h=mo7d5j+h2 | 6
58800 | 2.5 | 14860 | mo7d+ho2=mo7d5j+h2o2 | 6
46700000 | 1.61 | -35 | mo7d+oh=mo7d5j+h2o | 6
40000000000000 | 0 | 50160 | mo7d+o2=mo7d5j+ho2 | 6
594600 | 2.44 | 2846 | mo7d+o=mo7d5j+oh | 6
84000 | 2.13 | 7574 | mo7d+ch3=mo7d5j+ch4 | 6
110000000000 | 0 | 5000 | mo7d+ch3o=mo7d5j+ch3oh | 6
58800 | 2.5 | 14860 | mo7d+ch3o2=mo7d5j+ch3o2h | 6
400000000000 | 0 | 16800 | mo7d+c2h3=mo7d5j+c2h4 | 6
#
#allylic H
50000000000 | 0 | 10400 | mo7d+c2h5=mo7d5j+c2h6 | 6
337600 | 2.36 | 207 | mo7d+h=mo7d6j+h2 | 6
4820 | 2.55 | 10530 | mo7d+ho2=mo7d6j+h2o2 | 6
27640 | 2.64 | -1919 | mo7d+oh=mo7d6j+h2o | 6
2200000000000 | 0 | 37220 | mo7d+o2=mo7d6j+ho2 | 6
660000 | 2.43 | 1210 | mo7d+o=mo7d6j+oh | 6
3.69 | 3.31 | 4002 | mo7d+ch3=mo7d6j+ch4 | 6
40 | 2.9 | 8609 | mo7d+ch3o=mo7d6j+ch3oh | 6
4820 | 2.55 | 10530 | mo7d+ch3o2=mo7d6j+ch3o2h | 6
2.211 | 3.5 | 4690 | mo7d+c2h3=mo7d6j+c2h4 | 6
#
#vin H
100000000000 | 0 | 9800 | mo7d+c2h5=mo7d6j+c2h6 | 6
804000 | 2.5 | 12280 | mo7d+h=mo7d8j+h2 | 6
7500000000 | 0 | 12570 | mo7d+ho2=mo7d8j+h2o2 | 6
2110000 | 2 | 2778 | mo7d+oh=mo7d8j+h2o | 6
2000000000000 | 0 | 62900 | mo7d+o2=mo7d8j+ho2 | 6
120000000000 | 0.7 | 8959 | mo7d+o=mo7d8j+oh | 6
#mo7d+ch3o=mo7d8j+ch3oh !6
1.348 | 3.5 | 12850 | mo7d+ch3=mo7d8j+ch4 | 6
7500000000 | 0 | 12570 | mo7d+ch3o2=mo7d8j+ch3o2h | 6
#mo7d+c2h5=mo7d8j+c2h6 !6
#
#vins H
1.387 | 3.5 | 10870 | mo7d+c2h3=mo7d8j+c2h4 | 6
405000 | 2.5 | 9794 | mo7d+h=mo7d7j+h2 | 6
3000000000 | 0 | 9930 | mo7d+ho2=mo7d7j+h2o2 | 6
1110000 | 2 | 1451 | mo7d+oh=mo7d7j+h2o | 6
1400000000000 | 0 | 60700 | mo7d+o2=mo7d7j+ho2 | 6
60300000000 | 0.7 | 7632 | mo7d+o=mo7d7j+oh | 6
#mo7d+ch3o=mo7d7j+ch3oh !6
0.84 | 3.5 | 11660 | mo7d+ch3=mo7d7j+ch4 | 6
3000000000 | 0 | 9930 | mo7d+ch3o2=mo7d7j+ch3o2h | 6
#mo7d+c2h5=mo7d7j+c2h6 !6
#
#primary H
0.8401 | 3.5 | 9680 | mo7d+c2h3=mo7d7j+c2h4 | 6
94000 | 2.75 | 6280 | mn8d+h=mn8dmj+h2 | 6
40500 | 2.5 | 16690 | mn8d+ho2=mn8dmj+h2o2 | 6
5270000000 | 0.97 | 1590 | mn8d+oh=mn8dmj+h2o | 6
60000000000000 | 0 | 52800 | mn8d+o2=mn8dmj+ho2 | 6
1046000 | 2.42 | 4766 | mn8d+o=mn8dmj+oh | 6
0.452 | 3.65 | 7154 | mn8d+ch3=mn8dmj+ch4 | 6
15000000000 | 0 | 7000 | mn8d+ch3o=mn8dmj+ch3oh | 6
40500 | 2.5 | 16690 | mn8d+ch3o2=mn8dmj+ch3o2h | 6
500000000000 | 0 | 18000 | mn8d+c2h3=mn8dmj+c2h4 | 6
#
#tertiary H assumed
50000000000 | 0 | 13400 | mn8d+c2h5=mn8dmj+c2h6 | 6
3620000 | 2.54 | 6756 | mn8d+h=mn8d2j+h2 | 6
7220 | 2.55 | 10530 | mn8d+ho2=mn8d2j+h2o2 | 6
114600000000 | 0.51 | 63 | mn8d+oh=mn8d2j+h2o | 6
40800000000000 | 0 | 41350 | mn8d+o2=mn8d2j+ho2 | 6
393600 | 2.4 | 1150 | mn8d+o=mn8d2j+oh | 6
2.72 | 3.65 | 7154 | mn8d+ch3=mn8d2j+ch4 | 6
38000000000 | 0 | 2800 | mn8d+ch3o=mn8d2j+ch3oh | 6
7220 | 2.55 | 10530 | mn8d+ch3o2=mn8d2j+ch3o2h | 6
400000000000 | 0 | 14300 | mn8d+c2h3=mn8d2j+c2h4 | 6
#
200000000000 | 0 | 7900 | mn8d+c2h5=mn8d2j+c2h6 | 6
1300000 | 2.4 | 4471 | mn8d+h=mn8d3j+h2 | 6
58800 | 2.5 | 14860 | mn8d+ho2=mn8d3j+h2o2 | 6
46700000 | 1.61 | -35 | mn8d+oh=mn8d3j+h2o | 6
40000000000000 | 0 | 50160 | mn8d+o2=mn8d3j+ho2 | 6
594600 | 2.44 | 2846 | mn8d+o=mn8d3j+oh | 6
84000 | 2.13 | 7574 | mn8d+ch3=mn8d3j+ch4 | 6
110000000000 | 0 | 5000 | mn8d+ch3o=mn8d3j+ch3oh | 6
58800 | 2.5 | 14860 | mn8d+ch3o2=mn8d3j+ch3o2h | 6
400000000000 | 0 | 16800 | mn8d+c2h3=mn8d3j+c2h4 | 6
#
50000000000 | 0 | 10400 | mn8d+c2h5=mn8d3j+c2h6 | 6
1300000 | 2.4 | 4471 | mn8d+h=mn8d4j+h2 | 6
58800 | 2.5 | 14860 | mn8d+ho2=mn8d4j+h2o2 | 6
46700000 | 1.61 | -35 | mn8d+oh=mn8d4j+h2o | 6
40000000000000 | 0 | 50160 | mn8d+o2=mn8d4j+ho2 | 6
594600 | 2.44 | 2846 | mn8d+o=mn8d4j+oh | 6
84000 | 2.13 | 7574 | mn8d+ch3=mn8d4j+ch4 | 6
110000000000 | 0 | 5000 | mn8d+ch3o=mn8d4j+ch3oh | 6
58800 | 2.5 | 14860 | mn8d+ch3o2=mn8d4j+ch3o2h | 6
400000000000 | 0 | 16800 | mn8d+c2h3=mn8d4j+c2h4 | 6
#
50000000000 | 0 | 10400 | mn8d+c2h5=mn8d4j+c2h6 | 6
1300000 | 2.4 | 4471 | mn8d+h=mn8d5j+h2 | 6
58800 | 2.5 | 14860 | mn8d+ho2=mn8d5j+h2o2 | 6
46700000 | 1.61 | -35 | mn8d+oh=mn8d5j+h2o | 6
40000000000000 | 0 | 50160 | mn8d+o2=mn8d5j+ho2 | 6
594600 | 2.44 | 2846 | mn8d+o=mn8d5j+oh | 6
84000 | 2.13 | 7574 | mn8d+ch3=mn8d5j+ch4 | 6
110000000000 | 0 | 5000 | mn8d+ch3o=mn8d5j+ch3oh | 6
58800 | 2.5 | 14860 | mn8d+ch3o2=mn8d5j+ch3o2h | 6
400000000000 | 0 | 16800 | mn8d+c2h3=mn8d5j+c2h4 | 6
#
50000000000 | 0 | 10400 | mn8d+c2h5=mn8d5j+c2h6 | 6
1300000 | 2.4 | 4471 | mn8d+h=mn8d6j+h2 | 6
58800 | 2.5 | 14860 | mn8d+ho2=mn8d6j+h2o2 | 6
46700000 | 1.61 | -35 | mn8d+oh=mn8d6j+h2o | 6
40000000000000 | 0 | 50160 | mn8d+o2=mn8d6j+ho2 | 6
594600 | 2.44 | 2846 | mn8d+o=mn8d6j+oh | 6
84000 | 2.13 | 7574 | mn8d+ch3=mn8d6j+ch4 | 6
110000000000 | 0 | 5000 | mn8d+ch3o=mn8d6j+ch3oh | 6
58800 | 2.5 | 14860 | mn8d+ch3o2=mn8d6j+ch3o2h | 6
400000000000 | 0 | 16800 | mn8d+c2h3=mn8d6j+c2h4 | 6
#
#allylic H
50000000000 | 0 | 10400 | mn8d+c2h5=mn8d6j+c2h6 | 6
337600 | 2.36 | 207 | mn8d+h=mn8d7j+h2 | 6
4820 | 2.55 | 10530 | mn8d+ho2=mn8d7j+h2o2 | 6
27640 | 2.64 | -1919 | mn8d+oh=mn8d7j+h2o | 6
2200000000000 | 0 | 37220 | mn8d+o2=mn8d7j+ho2 | 6
660000 | 2.43 | 1210 | mn8d+o=mn8d7j+oh | 6
3.69 | 3.31 | 4002 | mn8d+ch3=mn8d7j+ch4 | 6
40 | 2.9 | 8609 | mn8d+ch3o=mn8d7j+ch3oh | 6
4820 | 2.55 | 10530 | mn8d+ch3o2=mn8d7j+ch3o2h | 6
2.211 | 3.5 | 4690 | mn8d+c2h3=mn8d7j+c2h4 | 6
#
#vin H
100000000000 | 0 | 9800 | mn8d+c2h5=mn8d7j+c2h6 | 6
804000 | 2.5 | 12280 | mn8d+h=mn8d9j+h2 | 6
7500000000 | 0 | 12570 | mn8d+ho2=mn8d9j+h2o2 | 6
2110000 | 2 | 2778 | mn8d+oh=mn8d9j+h2o | 6
2000000000000 | 0 | 62900 | mn8d+o2=mn8d9j+ho2 | 6
120000000000 | 0.7 | 8959 | mn8d+o=mn8d9j+oh | 6
#mn8d+ch3o=mn8d9j+ch3oh !6
1.348 | 3.5 | 12850 | mn8d+ch3=mn8d9j+ch4 | 6
7500000000 | 0 | 12570 | mn8d+ch3o2=mn8d9j+ch3o2h | 6
#mn8d+c2h5=mn8d9j+c2h6 !6
#
#vins H
1.387 | 3.5 | 10870 | mn8d+c2h3=mn8d9j+c2h4 | 6
405000 | 2.5 | 9794 | mn8d+h=mn8d8j+h2 | 6
3000000000 | 0 | 9930 | mn8d+ho2=mn8d8j+h2o2 | 6
1110000 | 2 | 1451 | mn8d+oh=mn8d8j+h2o | 6
1400000000000 | 0 | 60700 | mn8d+o2=mn8d8j+ho2 | 6
60300000000 | 0.7 | 7632 | mn8d+o=mn8d8j+oh | 6
#mn8d+ch3o=mn8d8j+ch3oh !6
0.84 | 3.5 | 11660 | mn8d+ch3=mn8d8j+ch4 | 6
3000000000 | 0 | 9930 | mn8d+ch3o2=mn8d8j+ch3o2h | 6
#mn8d+c2h5=mn8d8j+c2h6 !6
#
#primary H
0.8401 | 3.5 | 9680 | mn8d+c2h3=mn8d8j+c2h4 | 6
94000 | 2.75 | 6280 | md9d+h=md9dmj+h2 | 6
40500 | 2.5 | 16690 | md9d+ho2=md9dmj+h2o2 | 6
5270000000 | 0.97 | 1590 | md9d+oh=md9dmj+h2o | 6
60000000000000 | 0 | 52800 | md9d+o2=md9dmj+ho2 | 6
1046000 | 2.42 | 4766 | md9d+o=md9dmj+oh | 6
0.452 | 3.65 | 7154 | md9d+ch3=md9dmj+ch4 | 6
15000000000 | 0 | 7000 | md9d+ch3o=md9dmj+ch3oh | 6
40500 | 2.5 | 16690 | md9d+ch3o2=md9dmj+ch3o2h | 6
500000000000 | 0 | 18000 | md9d+c2h3=md9dmj+c2h4 | 6
#
#tertiary H assumed
50000000000 | 0 | 13400 | md9d+c2h5=md9dmj+c2h6 | 6
3620000 | 2.54 | 6756 | md9d+h=md9d2j+h2 | 6
7220 | 2.55 | 10530 | md9d+ho2=md9d2j+h2o2 | 6
114600000000 | 0.51 | 63 | md9d+oh=md9d2j+h2o | 6
40800000000000 | 0 | 41350 | md9d+o2=md9d2j+ho2 | 6
393600 | 2.4 | 1150 | md9d+o=md9d2j+oh | 6
2.72 | 3.65 | 7154 | md9d+ch3=md9d2j+ch4 | 6
38000000000 | 0 | 2800 | md9d+ch3o=md9d2j+ch3oh | 6
7220 | 2.55 | 10530 | md9d+ch3o2=md9d2j+ch3o2h | 6
400000000000 | 0 | 14300 | md9d+c2h3=md9d2j+c2h4 | 6
#
200000000000 | 0 | 7900 | md9d+c2h5=md9d2j+c2h6 | 6
1300000 | 2.4 | 4471 | md9d+h=md9d3j+h2 | 6
58800 | 2.5 | 14860 | md9d+ho2=md9d3j+h2o2 | 6
46700000 | 1.61 | -35 | md9d+oh=md9d3j+h2o | 6
40000000000000 | 0 | 50160 | md9d+o2=md9d3j+ho2 | 6
594600 | 2.44 | 2846 | md9d+o=md9d3j+oh | 6
84000 | 2.13 | 7574 | md9d+ch3=md9d3j+ch4 | 6
110000000000 | 0 | 5000 | md9d+ch3o=md9d3j+ch3oh | 6
58800 | 2.5 | 14860 | md9d+ch3o2=md9d3j+ch3o2h | 6
400000000000 | 0 | 16800 | md9d+c2h3=md9d3j+c2h4 | 6
#
50000000000 | 0 | 10400 | md9d+c2h5=md9d3j+c2h6 | 6
1300000 | 2.4 | 4471 | md9d+h=md9d4j+h2 | 6
58800 | 2.5 | 14860 | md9d+ho2=md9d4j+h2o2 | 6
46700000 | 1.61 | -35 | md9d+oh=md9d4j+h2o | 6
40000000000000 | 0 | 50160 | md9d+o2=md9d4j+ho2 | 6
594600 | 2.44 | 2846 | md9d+o=md9d4j+oh | 6
84000 | 2.13 | 7574 | md9d+ch3=md9d4j+ch4 | 6
110000000000 | 0 | 5000 | md9d+ch3o=md9d4j+ch3oh | 6
58800 | 2.5 | 14860 | md9d+ch3o2=md9d4j+ch3o2h | 6
400000000000 | 0 | 16800 | md9d+c2h3=md9d4j+c2h4 | 6
#
50000000000 | 0 | 10400 | md9d+c2h5=md9d4j+c2h6 | 6
1300000 | 2.4 | 4471 | md9d+h=md9d5j+h2 | 6
58800 | 2.5 | 14860 | md9d+ho2=md9d5j+h2o2 | 6
46700000 | 1.61 | -35 | md9d+oh=md9d5j+h2o | 6
40000000000000 | 0 | 50160 | md9d+o2=md9d5j+ho2 | 6
594600 | 2.44 | 2846 | md9d+o=md9d5j+oh | 6
84000 | 2.13 | 7574 | md9d+ch3=md9d5j+ch4 | 6
110000000000 | 0 | 5000 | md9d+ch3o=md9d5j+ch3oh | 6
58800 | 2.5 | 14860 | md9d+ch3o2=md9d5j+ch3o2h | 6
400000000000 | 0 | 16800 | md9d+c2h3=md9d5j+c2h4 | 6
#
50000000000 | 0 | 10400 | md9d+c2h5=md9d5j+c2h6 | 6
1300000 | 2.4 | 4471 | md9d+h=md9d6j+h2 | 6
58800 | 2.5 | 14860 | md9d+ho2=md9d6j+h2o2 | 6
46700000 | 1.61 | -35 | md9d+oh=md9d6j+h2o | 6
40000000000000 | 0 | 50160 | md9d+o2=md9d6j+ho2 | 6
594600 | 2.44 | 2846 | md9d+o=md9d6j+oh | 6
84000 | 2.13 | 7574 | md9d+ch3=md9d6j+ch4 | 6
110000000000 | 0 | 5000 | md9d+ch3o=md9d6j+ch3oh | 6
58800 | 2.5 | 14860 | md9d+ch3o2=md9d6j+ch3o2h | 6
400000000000 | 0 | 16800 | md9d+c2h3=md9d6j+c2h4 | 6
#
50000000000 | 0 | 10400 | md9d+c2h5=md9d6j+c2h6 | 6
1300000 | 2.4 | 4471 | md9d+h=md9d7j+h2 | 6
58800 | 2.5 | 14860 | md9d+ho2=md9d7j+h2o2 | 6
46700000 | 1.61 | -35 | md9d+oh=md9d7j+h2o | 6
40000000000000 | 0 | 50160 | md9d+o2=md9d7j+ho2 | 6
594600 | 2.44 | 2846 | md9d+o=md9d7j+oh | 6
84000 | 2.13 | 7574 | md9d+ch3=md9d7j+ch4 | 6
110000000000 | 0 | 5000 | md9d+ch3o=md9d7j+ch3oh | 6
58800 | 2.5 | 14860 | md9d+ch3o2=md9d7j+ch3o2h | 6
400000000000 | 0 | 16800 | md9d+c2h3=md9d7j+c2h4 | 6
#
#allylic H
50000000000 | 0 | 10400 | md9d+c2h5=md9d7j+c2h6 | 6
337600 | 2.36 | 207 | md9d+h=md9d8j+h2 | 6
4820 | 2.55 | 10530 | md9d+ho2=md9d8j+h2o2 | 6
27640 | 2.64 | -1919 | md9d+oh=md9d8j+h2o | 6
2200000000000 | 0 | 37220 | md9d+o2=md9d8j+ho2 | 6
660000 | 2.43 | 1210 | md9d+o=md9d8j+oh | 6
3.69 | 3.31 | 4002 | md9d+ch3=md9d8j+ch4 | 6
40 | 2.9 | 8609 | md9d+ch3o=md9d8j+ch3oh | 6
4820 | 2.55 | 10530 | md9d+ch3o2=md9d8j+ch3o2h | 6
2.211 | 3.5 | 4690 | md9d+c2h3=md9d8j+c2h4 | 6
#
#vin H
100000000000 | 0 | 9800 | md9d+c2h5=md9d8j+c2h6 | 6
804000 | 2.5 | 12280 | md9d+h=md9d10j+h2 | 6
7500000000 | 0 | 12570 | md9d+ho2=md9d10j+h2o2 | 6
2110000 | 2 | 2778 | md9d+oh=md9d10j+h2o | 6
2000000000000 | 0 | 62900 | md9d+o2=md9d10j+ho2 | 6
120000000000 | 0.7 | 8959 | md9d+o=md9d10j+oh | 6
#md9d+ch3o=md9d10j+ch3oh !6
1.348 | 3.5 | 12850 | md9d+ch3=md9d10j+ch4 | 6
7500000000 | 0 | 12570 | md9d+ch3o2=md9d10j+ch3o2h | 6
#md9d+c2h5=md9d10j+c2h6 !6
#
#vins H
1.387 | 3.5 | 10870 | md9d+c2h3=md9d10j+c2h4 | 6
405000 | 2.5 | 9794 | md9d+h=md9d9j+h2 | 6
3000000000 | 0 | 9930 | md9d+ho2=md9d9j+h2o2 | 6
1110000 | 2 | 1451 | md9d+oh=md9d9j+h2o | 6
1400000000000 | 0 | 60700 | md9d+o2=md9d9j+ho2 | 6
60300000000 | 0.7 | 7632 | md9d+o=md9d9j+oh | 6
#md9d+ch3o=md9d9j+ch3oh !6
0.84 | 3.5 | 11660 | md9d+ch3=md9d9j+ch4 | 6
3000000000 | 0 | 9930 | md9d+ch3o2=md9d9j+ch3o2h | 6
#md9d+c2h5=md9d9j+c2h6 !6
#
#primary H
0.8401 | 3.5 | 9680 | md9d+c2h3=md9d9j+c2h4 | 6
94000 | 2.75 | 6280 | md8d+h=md8dmj+h2 | 6
40500 | 2.5 | 16690 | md8d+ho2=md8dmj+h2o2 | 6
5270000000 | 0.97 | 1590 | md8d+oh=md8dmj+h2o | 6
60000000000000 | 0 | 52800 | md8d+o2=md8dmj+ho2 | 6
1046000 | 2.42 | 4766 | md8d+o=md8dmj+oh | 6
0.452 | 3.65 | 7154 | md8d+ch3=md8dmj+ch4 | 6
15000000000 | 0 | 7000 | md8d+ch3o=md8dmj+ch3oh | 6
40500 | 2.5 | 16690 | md8d+ch3o2=md8dmj+ch3o2h | 6
500000000000 | 0 | 18000 | md8d+c2h3=md8dmj+c2h4 | 6
#
#tertiary H assumed
50000000000 | 0 | 13400 | md8d+c2h5=md8dmj+c2h6 | 6
3620000 | 2.54 | 6756 | md8d+h=md8d2j+h2 | 6
7220 | 2.55 | 10530 | md8d+ho2=md8d2j+h2o2 | 6
114600000000 | 0.51 | 63 | md8d+oh=md8d2j+h2o | 6
40800000000000 | 0 | 41350 | md8d+o2=md8d2j+ho2 | 6
393600 | 2.4 | 1150 | md8d+o=md8d2j+oh | 6
2.72 | 3.65 | 7154 | md8d+ch3=md8d2j+ch4 | 6
38000000000 | 0 | 2800 | md8d+ch3o=md8d2j+ch3oh | 6
7220 | 2.55 | 10530 | md8d+ch3o2=md8d2j+ch3o2h | 6
400000000000 | 0 | 14300 | md8d+c2h3=md8d2j+c2h4 | 6
#
200000000000 | 0 | 7900 | md8d+c2h5=md8d2j+c2h6 | 6
1300000 | 2.4 | 4471 | md8d+h=md8d3j+h2 | 6
58800 | 2.5 | 14860 | md8d+ho2=md8d3j+h2o2 | 6
46700000 | 1.61 | -35 | md8d+oh=md8d3j+h2o | 6
40000000000000 | 0 | 50160 | md8d+o2=md8d3j+ho2 | 6
594600 | 2.44 | 2846 | md8d+o=md8d3j+oh | 6
84000 | 2.13 | 7574 | md8d+ch3=md8d3j+ch4 | 6
110000000000 | 0 | 5000 | md8d+ch3o=md8d3j+ch3oh | 6
58800 | 2.5 | 14860 | md8d+ch3o2=md8d3j+ch3o2h | 6
400000000000 | 0 | 16800 | md8d+c2h3=md8d3j+c2h4 | 6
#
50000000000 | 0 | 10400 | md8d+c2h5=md8d3j+c2h6 | 6
1300000 | 2.4 | 4471 | md8d+h=md8d4j+h2 | 6
58800 | 2.5 | 14860 | md8d+ho2=md8d4j+h2o2 | 6
46700000 | 1.61 | -35 | md8d+oh=md8d4j+h2o | 6
40000000000000 | 0 | 50160 | md8d+o2=md8d4j+ho2 | 6
594600 | 2.44 | 2846 | md8d+o=md8d4j+oh | 6
84000 | 2.13 | 7574 | md8d+ch3=md8d4j+ch4 | 6
110000000000 | 0 | 5000 | md8d+ch3o=md8d4j+ch3oh | 6
58800 | 2.5 | 14860 | md8d+ch3o2=md8d4j+ch3o2h | 6
400000000000 | 0 | 16800 | md8d+c2h3=md8d4j+c2h4 | 6
#
50000000000 | 0 | 10400 | md8d+c2h5=md8d4j+c2h6 | 6
1300000 | 2.4 | 4471 | md8d+h=md8d5j+h2 | 6
58800 | 2.5 | 14860 | md8d+ho2=md8d5j+h2o2 | 6
46700000 | 1.61 | -35 | md8d+oh=md8d5j+h2o | 6
40000000000000 | 0 | 50160 | md8d+o2=md8d5j+ho2 | 6
594600 | 2.44 | 2846 | md8d+o=md8d5j+oh | 6
84000 | 2.13 | 7574 | md8d+ch3=md8d5j+ch4 | 6
110000000000 | 0 | 5000 | md8d+ch3o=md8d5j+ch3oh | 6
58800 | 2.5 | 14860 | md8d+ch3o2=md8d5j+ch3o2h | 6
400000000000 | 0 | 16800 | md8d+c2h3=md8d5j+c2h4 | 6
#
50000000000 | 0 | 10400 | md8d+c2h5=md8d5j+c2h6 | 6
1300000 | 2.4 | 4471 | md8d+h=md8d6j+h2 | 6
58800 | 2.5 | 14860 | md8d+ho2=md8d6j+h2o2 | 6
46700000 | 1.61 | -35 | md8d+oh=md8d6j+h2o | 6
40000000000000 | 0 | 50160 | md8d+o2=md8d6j+ho2 | 6
594600 | 2.44 | 2846 | md8d+o=md8d6j+oh | 6
84000 | 2.13 | 7574 | md8d+ch3=md8d6j+ch4 | 6
110000000000 | 0 | 5000 | md8d+ch3o=md8d6j+ch3oh | 6
58800 | 2.5 | 14860 | md8d+ch3o2=md8d6j+ch3o2h | 6
400000000000 | 0 | 16800 | md8d+c2h3=md8d6j+c2h4 | 6
#
#allylic H
50000000000 | 0 | 10400 | md8d+c2h5=md8d6j+c2h6 | 6
337600 | 2.36 | 207 | md8d+h=md8d7j+h2 | 6
4820 | 2.55 | 10530 | md8d+ho2=md8d7j+h2o2 | 6
27640 | 2.64 | -1919 | md8d+oh=md8d7j+h2o | 6
2200000000000 | 0 | 37220 | md8d+o2=md8d7j+ho2 | 6
660000 | 2.43 | 1210 | md8d+o=md8d7j+oh | 6
3.69 | 3.31 | 4002 | md8d+ch3=md8d7j+ch4 | 6
40 | 2.9 | 8609 | md8d+ch3o=md8d7j+ch3oh | 6
4820 | 2.55 | 10530 | md8d+ch3o2=md8d7j+ch3o2h | 6
2.211 | 3.5 | 4690 | md8d+c2h3=md8d7j+c2h4 | 6
#
#vins H
100000000000 | 0 | 9800 | md8d+c2h5=md8d7j+c2h6 | 6
405000 | 2.5 | 9794 | md8d+h=md8d8j+h2 | 6
3000000000 | 0 | 9930 | md8d+ho2=md8d8j+h2o2 | 6
1110000 | 2 | 1451 | md8d+oh=md8d8j+h2o | 6
1400000000000 | 0 | 60700 | md8d+o2=md8d8j+ho2 | 6
60300000000 | 0.7 | 7632 | md8d+o=md8d8j+oh | 6
#md8d+ch3o=md8d8j+ch3oh !6
0.84 | 3.5 | 11660 | md8d+ch3=md8d8j+ch4 | 6
3000000000 | 0 | 9930 | md8d+ch3o2=md8d8j+ch3o2h | 6
#md8d+c2h5=mp9d8j+c2h6 !6
#
#vins H
0.8401 | 3.5 | 9680 | md8d+c2h3=md8d8j+c2h4 | 6
405000 | 2.5 | 9794 | md8d+h=md8d9j+h2 | 6
3000000000 | 0 | 9930 | md8d+ho2=md8d9j+h2o2 | 6
1110000 | 2 | 1451 | md8d+oh=md8d9j+h2o | 6
1400000000000 | 0 | 60700 | md8d+o2=md8d9j+ho2 | 6
60300000000 | 0.7 | 7632 | md8d+o=md8d9j+oh | 6
#md8d+ch3o=md8d9j+ch3oh !6
0.84 | 3.5 | 11660 | md8d+ch3=md8d9j+ch4 | 6
3000000000 | 0 | 9930 | md8d+ch3o2=md8d9j+ch3o2h | 6
#md8d+c2h5=mp9d9j+c2h6 !6
#
#allylic H
0.8401 | 3.5 | 9680 | md8d+c2h3=md8d9j+c2h4 | 6
337600 | 2.36 | 207 | md8d+h=md9d8j+h2 | 6
4820 | 2.55 | 10530 | md8d+ho2=md9d8j+h2o2 | 6
27640 | 2.64 | -1919 | md8d+oh=md9d8j+h2o | 6
2200000000000 | 0 | 37220 | md8d+o2=md9d8j+ho2 | 6
660000 | 2.43 | 1210 | md8d+o=md9d8j+oh | 6
3.69 | 3.31 | 4002 | md8d+ch3=md9d8j+ch4 | 6
40 | 2.9 | 8609 | md8d+ch3o=md9d8j+ch3oh | 6
4820 | 2.55 | 10530 | md8d+ch3o2=md9d8j+ch3o2h | 6
2.211 | 3.5 | 4690 | md8d+c2h3=md9d8j+c2h4 | 6
#
#primary H
100000000000 | 0 | 9800 | md8d+c2h5=md9d8j+c2h6 | 6
94000 | 2.75 | 6280 | md7d+h=md7dmj+h2 | 6
40500 | 2.5 | 16690 | md7d+ho2=md7dmj+h2o2 | 6
5270000000 | 0.97 | 1590 | md7d+oh=md7dmj+h2o | 6
60000000000000 | 0 | 52800 | md7d+o2=md7dmj+ho2 | 6
1046000 | 2.42 | 4766 | md7d+o=md7dmj+oh | 6
0.452 | 3.65 | 7154 | md7d+ch3=md7dmj+ch4 | 6
15000000000 | 0 | 7000 | md7d+ch3o=md7dmj+ch3oh | 6
40500 | 2.5 | 16690 | md7d+ch3o2=md7dmj+ch3o2h | 6
500000000000 | 0 | 18000 | md7d+c2h3=md7dmj+c2h4 | 6
#
#tertiary H assumed
50000000000 | 0 | 13400 | md7d+c2h5=md7dmj+c2h6 | 6
3620000 | 2.54 | 6756 | md7d+h=md7d2j+h2 | 6
7220 | 2.55 | 10530 | md7d+ho2=md7d2j+h2o2 | 6
114600000000 | 0.51 | 63 | md7d+oh=md7d2j+h2o | 6
40800000000000 | 0 | 41350 | md7d+o2=md7d2j+ho2 | 6
393600 | 2.4 | 1150 | md7d+o=md7d2j+oh | 6
2.72 | 3.65 | 7154 | md7d+ch3=md7d2j+ch4 | 6
38000000000 | 0 | 2800 | md7d+ch3o=md7d2j+ch3oh | 6
7220 | 2.55 | 10530 | md7d+ch3o2=md7d2j+ch3o2h | 6
400000000000 | 0 | 14300 | md7d+c2h3=md7d2j+c2h4 | 6
#
200000000000 | 0 | 7900 | md7d+c2h5=md7d2j+c2h6 | 6
1300000 | 2.4 | 4471 | md7d+h=md7d3j+h2 | 6
58800 | 2.5 | 14860 | md7d+ho2=md7d3j+h2o2 | 6
46700000 | 1.61 | -35 | md7d+oh=md7d3j+h2o | 6
40000000000000 | 0 | 50160 | md7d+o2=md7d3j+ho2 | 6
594600 | 2.44 | 2846 | md7d+o=md7d3j+oh | 6
84000 | 2.13 | 7574 | md7d+ch3=md7d3j+ch4 | 6
110000000000 | 0 | 5000 | md7d+ch3o=md7d3j+ch3oh | 6
58800 | 2.5 | 14860 | md7d+ch3o2=md7d3j+ch3o2h | 6
400000000000 | 0 | 16800 | md7d+c2h3=md7d3j+c2h4 | 6
#
50000000000 | 0 | 10400 | md7d+c2h5=md7d3j+c2h6 | 6
1300000 | 2.4 | 4471 | md7d+h=md7d4j+h2 | 6
58800 | 2.5 | 14860 | md7d+ho2=md7d4j+h2o2 | 6
46700000 | 1.61 | -35 | md7d+oh=md7d4j+h2o | 6
40000000000000 | 0 | 50160 | md7d+o2=md7d4j+ho2 | 6
594600 | 2.44 | 2846 | md7d+o=md7d4j+oh | 6
84000 | 2.13 | 7574 | md7d+ch3=md7d4j+ch4 | 6
110000000000 | 0 | 5000 | md7d+ch3o=md7d4j+ch3oh | 6
58800 | 2.5 | 14860 | md7d+ch3o2=md7d4j+ch3o2h | 6
400000000000 | 0 | 16800 | md7d+c2h3=md7d4j+c2h4 | 6
#
50000000000 | 0 | 10400 | md7d+c2h5=md7d4j+c2h6 | 6
1300000 | 2.4 | 4471 | md7d+h=md7d5j+h2 | 6
58800 | 2.5 | 14860 | md7d+ho2=md7d5j+h2o2 | 6
46700000 | 1.61 | -35 | md7d+oh=md7d5j+h2o | 6
40000000000000 | 0 | 50160 | md7d+o2=md7d5j+ho2 | 6
594600 | 2.44 | 2846 | md7d+o=md7d5j+oh | 6
84000 | 2.13 | 7574 | md7d+ch3=md7d5j+ch4 | 6
110000000000 | 0 | 5000 | md7d+ch3o=md7d5j+ch3oh | 6
58800 | 2.5 | 14860 | md7d+ch3o2=md7d5j+ch3o2h | 6
400000000000 | 0 | 16800 | md7d+c2h3=md7d5j+c2h4 | 6
#
#allylic H
50000000000 | 0 | 10400 | md7d+c2h5=md7d5j+c2h6 | 6
337600 | 2.36 | 207 | md7d+h=md7d6j+h2 | 6
4820 | 2.55 | 10530 | md7d+ho2=md7d6j+h2o2 | 6
27640 | 2.64 | -1919 | md7d+oh=md7d6j+h2o | 6
2200000000000 | 0 | 37220 | md7d+o2=md7d6j+ho2 | 6
660000 | 2.43 | 1210 | md7d+o=md7d6j+oh | 6
3.69 | 3.31 | 4002 | md7d+ch3=md7d6j+ch4 | 6
40 | 2.9 | 8609 | md7d+ch3o=md7d6j+ch3oh | 6
4820 | 2.55 | 10530 | md7d+ch3o2=md7d6j+ch3o2h | 6
2.211 | 3.5 | 4690 | md7d+c2h3=md7d6j+c2h4 | 6
#
#vins H
100000000000 | 0 | 9800 | md7d+c2h5=md7d6j+c2h6 | 6
405000 | 2.5 | 9794 | md7d+h=md7d7j+h2 | 6
3000000000 | 0 | 9930 | md7d+ho2=md7d7j+h2o2 | 6
1110000 | 2 | 1451 | md7d+oh=md7d7j+h2o | 6
1400000000000 | 0 | 60700 | md7d+o2=md7d7j+ho2 | 6
60300000000 | 0.7 | 7632 | md7d+o=md7d7j+oh | 6
#md7d+ch3o=md7d7j+ch3oh !6
0.84 | 3.5 | 11660 | md7d+ch3=md7d7j+ch4 | 6
3000000000 | 0 | 9930 | md7d+ch3o2=md7d7j+ch3o2h | 6
#md7d+c2h5=mp9d7j+c2h6 !6
#
#vins H
0.8401 | 3.5 | 9680 | md7d+c2h3=md7d7j+c2h4 | 6
405000 | 2.5 | 9794 | md7d+h=md7d8j+h2 | 6
3000000000 | 0 | 9930 | md7d+ho2=md7d8j+h2o2 | 6
1110000 | 2 | 1451 | md7d+oh=md7d8j+h2o | 6
1400000000000 | 0 | 60700 | md7d+o2=md7d8j+ho2 | 6
60300000000 | 0.7 | 7632 | md7d+o=md7d8j+oh | 6
#md7d+ch3o=md7d8j+ch3oh !6
0.84 | 3.5 | 11660 | md7d+ch3=md7d8j+ch4 | 6
3000000000 | 0 | 9930 | md7d+ch3o2=md7d8j+ch3o2h | 6
#md7d+c2h5=mp9d8j+c2h6 !6
#
#allylic H
0.8401 | 3.5 | 9680 | md7d+c2h3=md7d8j+c2h4 | 6
337600 | 2.36 | 207 | md7d+h=md8d7j+h2 | 6
4820 | 2.55 | 10530 | md7d+ho2=md8d7j+h2o2 | 6
27640 | 2.64 | -1919 | md7d+oh=md8d7j+h2o | 6
2200000000000 | 0 | 37220 | md7d+o2=md8d7j+ho2 | 6
660000 | 2.43 | 1210 | md7d+o=md8d7j+oh | 6
3.69 | 3.31 | 4002 | md7d+ch3=md8d7j+ch4 | 6
40 | 2.9 | 8609 | md7d+ch3o=md8d7j+ch3oh | 6
4820 | 2.55 | 10530 | md7d+ch3o2=md8d7j+ch3o2h | 6
2.211 | 3.5 | 4690 | md7d+c2h3=md8d7j+c2h4 | 6
#
#primary H
100000000000 | 0 | 9800 | md7d+c2h5=md8d7j+c2h6 | 6
94000 | 2.75 | 6280 | md7d+h=md7d10j+h2 | 6
40500 | 2.5 | 16690 | md7d+ho2=md7d10j+h2o2 | 6
5270000000 | 0.97 | 1590 | md7d+oh=md7d10j+h2o | 6
60000000000000 | 0 | 52800 | md7d+o2=md7d10j+ho2 | 6
1046000 | 2.42 | 4766 | md7d+o=md7d10j+oh | 6
0.452 | 3.65 | 7154 | md7d+ch3=md7d10j+ch4 | 6
15000000000 | 0 | 7000 | md7d+ch3o=md7d10j+ch3oh | 6
40500 | 2.5 | 16690 | md7d+ch3o2=md7d10j+ch3o2h | 6
500000000000 | 0 | 18000 | md7d+c2h3=md7d10j+c2h4 | 6
#
#primary H
50000000000 | 0 | 13400 | md7d+c2h5=md7d10j+c2h6 | 6
94000 | 2.75 | 6280 | md6d+h=md6dmj+h2 | 6
40500 | 2.5 | 16690 | md6d+ho2=md6dmj+h2o2 | 6
5270000000 | 0.97 | 1590 | md6d+oh=md6dmj+h2o | 6
60000000000000 | 0 | 52800 | md6d+o2=md6dmj+ho2 | 6
1046000 | 2.42 | 4766 | md6d+o=md6dmj+oh | 6
0.452 | 3.65 | 7154 | md6d+ch3=md6dmj+ch4 | 6
15000000000 | 0 | 7000 | md6d+ch3o=md6dmj+ch3oh | 6
40500 | 2.5 | 16690 | md6d+ch3o2=md6dmj+ch3o2h | 6
500000000000 | 0 | 18000 | md6d+c2h3=md6dmj+c2h4 | 6
#
#tertiary H assumed
50000000000 | 0 | 13400 | md6d+c2h5=md6dmj+c2h6 | 6
3620000 | 2.54 | 6756 | md6d+h=md6d2j+h2 | 6
7220 | 2.55 | 10530 | md6d+ho2=md6d2j+h2o2 | 6
114600000000 | 0.51 | 63 | md6d+oh=md6d2j+h2o | 6
40800000000000 | 0 | 41350 | md6d+o2=md6d2j+ho2 | 6
393600 | 2.4 | 1150 | md6d+o=md6d2j+oh | 6
2.72 | 3.65 | 7154 | md6d+ch3=md6d2j+ch4 | 6
38000000000 | 0 | 2800 | md6d+ch3o=md6d2j+ch3oh | 6
7220 | 2.55 | 10530 | md6d+ch3o2=md6d2j+ch3o2h | 6
400000000000 | 0 | 14300 | md6d+c2h3=md6d2j+c2h4 | 6
#
200000000000 | 0 | 7900 | md6d+c2h5=md6d2j+c2h6 | 6
1300000 | 2.4 | 4471 | md6d+h=md6d3j+h2 | 6
58800 | 2.5 | 14860 | md6d+ho2=md6d3j+h2o2 | 6
46700000 | 1.61 | -35 | md6d+oh=md6d3j+h2o | 6
40000000000000 | 0 | 50160 | md6d+o2=md6d3j+ho2 | 6
594600 | 2.44 | 2846 | md6d+o=md6d3j+oh | 6
84000 | 2.13 | 7574 | md6d+ch3=md6d3j+ch4 | 6
110000000000 | 0 | 5000 | md6d+ch3o=md6d3j+ch3oh | 6
58800 | 2.5 | 14860 | md6d+ch3o2=md6d3j+ch3o2h | 6
400000000000 | 0 | 16800 | md6d+c2h3=md6d3j+c2h4 | 6
#
50000000000 | 0 | 10400 | md6d+c2h5=md6d3j+c2h6 | 6
1300000 | 2.4 | 4471 | md6d+h=md6d4j+h2 | 6
58800 | 2.5 | 14860 | md6d+ho2=md6d4j+h2o2 | 6
46700000 | 1.61 | -35 | md6d+oh=md6d4j+h2o | 6
40000000000000 | 0 | 50160 | md6d+o2=md6d4j+ho2 | 6
594600 | 2.44 | 2846 | md6d+o=md6d4j+oh | 6
84000 | 2.13 | 7574 | md6d+ch3=md6d4j+ch4 | 6
110000000000 | 0 | 5000 | md6d+ch3o=md6d4j+ch3oh | 6
58800 | 2.5 | 14860 | md6d+ch3o2=md6d4j+ch3o2h | 6
400000000000 | 0 | 16800 | md6d+c2h3=md6d4j+c2h4 | 6
#
#allylic H
50000000000 | 0 | 10400 | md6d+c2h5=md6d4j+c2h6 | 6
337600 | 2.36 | 207 | md6d+h=md6d5j+h2 | 6
4820 | 2.55 | 10530 | md6d+ho2=md6d5j+h2o2 | 6
27640 | 2.64 | -1919 | md6d+oh=md6d5j+h2o | 6
2200000000000 | 0 | 37220 | md6d+o2=md6d5j+ho2 | 6
660000 | 2.43 | 1210 | md6d+o=md6d5j+oh | 6
3.69 | 3.31 | 4002 | md6d+ch3=md6d5j+ch4 | 6
40 | 2.9 | 8609 | md6d+ch3o=md6d5j+ch3oh | 6
4820 | 2.55 | 10530 | md6d+ch3o2=md6d5j+ch3o2h | 6
2.211 | 3.5 | 4690 | md6d+c2h3=md6d5j+c2h4 | 6
#
#vins H
100000000000 | 0 | 9800 | md6d+c2h5=md6d5j+c2h6 | 6
405000 | 2.5 | 9794 | md6d+h=md6d6j+h2 | 6
3000000000 | 0 | 9930 | md6d+ho2=md6d6j+h2o2 | 6
1110000 | 2 | 1451 | md6d+oh=md6d6j+h2o | 6
1400000000000 | 0 | 60700 | md6d+o2=md6d6j+ho2 | 6
60300000000 | 0.7 | 7632 | md6d+o=md6d6j+oh | 6
#md6d+ch3o=md6d6j+ch3oh !6
0.84 | 3.5 | 11660 | md6d+ch3=md6d6j+ch4 | 6
3000000000 | 0 | 9930 | md6d+ch3o2=md6d6j+ch3o2h | 6
#md6d+c2h5=md9d6j+c2h6 !6
#
#vins H
0.8401 | 3.5 | 9680 | md6d+c2h3=md6d6j+c2h4 | 6
405000 | 2.5 | 9794 | md6d+h=md6d7j+h2 | 6
3000000000 | 0 | 9930 | md6d+ho2=md6d7j+h2o2 | 6
1110000 | 2 | 1451 | md6d+oh=md6d7j+h2o | 6
1400000000000 | 0 | 60700 | md6d+o2=md6d7j+ho2 | 6
60300000000 | 0.7 | 7632 | md6d+o=md6d7j+oh | 6
#md6d+ch3o=md6d7j+ch3oh !6
0.84 | 3.5 | 11660 | md6d+ch3=md6d7j+ch4 | 6
3000000000 | 0 | 9930 | md6d+ch3o2=md6d7j+ch3o2h | 6
#md6d+c2h5=md9d7j+c2h6 !6
#
#allylic H
0.8401 | 3.5 | 9680 | md6d+c2h3=md6d7j+c2h4 | 6
337600 | 2.36 | 207 | md6d+h=md7d6j+h2 | 6
4820 | 2.55 | 10530 | md6d+ho2=md7d6j+h2o2 | 6
27640 | 2.64 | -1919 | md6d+oh=md7d6j+h2o | 6
2200000000000 | 0 | 37220 | md6d+o2=md7d6j+ho2 | 6
660000 | 2.43 | 1210 | md6d+o=md7d6j+oh | 6
3.69 | 3.31 | 4002 | md6d+ch3=md7d6j+ch4 | 6
40 | 2.9 | 8609 | md6d+ch3o=md7d6j+ch3oh | 6
4820 | 2.55 | 10530 | md6d+ch3o2=md7d6j+ch3o2h | 6
2.211 | 3.5 | 4690 | md6d+c2h3=md7d6j+c2h4 | 6
#
100000000000 | 0 | 9800 | md6d+c2h5=md7d6j+c2h6 | 6
1300000 | 2.4 | 4471 | md6d+h=md6d9j+h2 | 6
58800 | 2.5 | 14860 | md6d+ho2=md6d9j+h2o2 | 6
46700000 | 1.61 | -35 | md6d+oh=md6d9j+h2o | 6
40000000000000 | 0 | 50160 | md6d+o2=md6d9j+ho2 | 6
594600 | 2.44 | 2846 | md6d+o=md6d9j+oh | 6
84000 | 2.13 | 7574 | md6d+ch3=md6d9j+ch4 | 6
110000000000 | 0 | 5000 | md6d+ch3o=md6d9j+ch3oh | 6
58800 | 2.5 | 14860 | md6d+ch3o2=md6d9j+ch3o2h | 6
400000000000 | 0 | 16800 | md6d+c2h3=md6d9j+c2h4 | 6
#
#primary H
50000000000 | 0 | 10400 | md6d+c2h5=md6d9j+c2h6 | 6
94000 | 2.75 | 6280 | md6d+h=md6d10j+h2 | 6
40500 | 2.5 | 16690 | md6d+ho2=md6d10j+h2o2 | 6
5270000000 | 0.97 | 1590 | md6d+oh=md6d10j+h2o | 6
60000000000000 | 0 | 52800 | md6d+o2=md6d10j+ho2 | 6
1046000 | 2.42 | 4766 | md6d+o=md6d10j+oh | 6
0.452 | 3.65 | 7154 | md6d+ch3=md6d10j+ch4 | 6
15000000000 | 0 | 7000 | md6d+ch3o=md6d10j+ch3oh | 6
40500 | 2.5 | 16690 | md6d+ch3o2=md6d10j+ch3o2h | 6
500000000000 | 0 | 18000 | md6d+c2h3=md6d10j+c2h4 | 6
#
#primary H
50000000000 | 0 | 13400 | md6d+c2h5=md6d10j+c2h6 | 6
94000 | 2.75 | 6280 | md5d+h=md5dmj+h2 | 6
40500 | 2.5 | 16690 | md5d+ho2=md5dmj+h2o2 | 6
5270000000 | 0.97 | 1590 | md5d+oh=md5dmj+h2o | 6
60000000000000 | 0 | 52800 | md5d+o2=md5dmj+ho2 | 6
1046000 | 2.42 | 4766 | md5d+o=md5dmj+oh | 6
0.452 | 3.65 | 7154 | md5d+ch3=md5dmj+ch4 | 6
15000000000 | 0 | 7000 | md5d+ch3o=md5dmj+ch3oh | 6
40500 | 2.5 | 16690 | md5d+ch3o2=md5dmj+ch3o2h | 6
500000000000 | 0 | 18000 | md5d+c2h3=md5dmj+c2h4 | 6
#
#tertiary H assumed
50000000000 | 0 | 13400 | md5d+c2h5=md5dmj+c2h6 | 6
3620000 | 2.54 | 6756 | md5d+h=md5d2j+h2 | 6
7220 | 2.55 | 10530 | md5d+ho2=md5d2j+h2o2 | 6
114600000000 | 0.51 | 63 | md5d+oh=md5d2j+h2o | 6
40800000000000 | 0 | 41350 | md5d+o2=md5d2j+ho2 | 6
393600 | 2.4 | 1150 | md5d+o=md5d2j+oh | 6
2.72 | 3.65 | 7154 | md5d+ch3=md5d2j+ch4 | 6
38000000000 | 0 | 2800 | md5d+ch3o=md5d2j+ch3oh | 6
7220 | 2.55 | 10530 | md5d+ch3o2=md5d2j+ch3o2h | 6
400000000000 | 0 | 14300 | md5d+c2h3=md5d2j+c2h4 | 6
#
200000000000 | 0 | 7900 | md5d+c2h5=md5d2j+c2h6 | 6
1300000 | 2.4 | 4471 | md5d+h=md5d3j+h2 | 6
58800 | 2.5 | 14860 | md5d+ho2=md5d3j+h2o2 | 6
46700000 | 1.61 | -35 | md5d+oh=md5d3j+h2o | 6
40000000000000 | 0 | 50160 | md5d+o2=md5d3j+ho2 | 6
594600 | 2.44 | 2846 | md5d+o=md5d3j+oh | 6
84000 | 2.13 | 7574 | md5d+ch3=md5d3j+ch4 | 6
110000000000 | 0 | 5000 | md5d+ch3o=md5d3j+ch3oh | 6
58800 | 2.5 | 14860 | md5d+ch3o2=md5d3j+ch3o2h | 6
400000000000 | 0 | 16800 | md5d+c2h3=md5d3j+c2h4 | 6
#
#allylic H
50000000000 | 0 | 10400 | md5d+c2h5=md5d3j+c2h6 | 6
337600 | 2.36 | 207 | md5d+h=md5d4j+h2 | 6
4820 | 2.55 | 10530 | md5d+ho2=md5d4j+h2o2 | 6
27640 | 2.64 | -1919 | md5d+oh=md5d4j+h2o | 6
2200000000000 | 0 | 37220 | md5d+o2=md5d4j+ho2 | 6
660000 | 2.43 | 1210 | md5d+o=md5d4j+oh | 6
3.69 | 3.31 | 4002 | md5d+ch3=md5d4j+ch4 | 6
40 | 2.9 | 8609 | md5d+ch3o=md5d4j+ch3oh | 6
4820 | 2.55 | 10530 | md5d+ch3o2=md5d4j+ch3o2h | 6
2.211 | 3.5 | 4690 | md5d+c2h3=md5d4j+c2h4 | 6
#
#vins H
100000000000 | 0 | 9800 | md5d+c2h5=md5d4j+c2h6 | 6
405000 | 2.5 | 9794 | md5d+h=md5d5j+h2 | 6
3000000000 | 0 | 9930 | md5d+ho2=md5d5j+h2o2 | 6
1110000 | 2 | 1451 | md5d+oh=md5d5j+h2o | 6
1400000000000 | 0 | 60700 | md5d+o2=md5d5j+ho2 | 6
60300000000 | 0.7 | 7632 | md5d+o=md5d5j+oh | 6
#md5d+ch3o=md5d5j+ch3oh !6
0.84 | 3.5 | 11660 | md5d+ch3=md5d5j+ch4 | 6
3000000000 | 0 | 9930 | md5d+ch3o2=md5d5j+ch3o2h | 6
#md5d+c2h5=md9d5j+c2h6 !6
#
#vins H
0.8401 | 3.5 | 9680 | md5d+c2h3=md5d5j+c2h4 | 6
405000 | 2.5 | 9794 | md5d+h=md5d6j+h2 | 6
3000000000 | 0 | 9930 | md5d+ho2=md5d6j+h2o2 | 6
1110000 | 2 | 1451 | md5d+oh=md5d6j+h2o | 6
1400000000000 | 0 | 60700 | md5d+o2=md5d6j+ho2 | 6
60300000000 | 0.7 | 7632 | md5d+o=md5d6j+oh | 6
#md5d+ch3o=md5d6j+ch3oh !6
0.84 | 3.5 | 11660 | md5d+ch3=md5d6j+ch4 | 6
3000000000 | 0 | 9930 | md5d+ch3o2=md5d6j+ch3o2h | 6
#md5d+c2h5=md9d6j+c2h6 !6
#
#allylic H
0.8401 | 3.5 | 9680 | md5d+c2h3=md5d6j+c2h4 | 6
337600 | 2.36 | 207 | md5d+h=md6d5j+h2 | 6
4820 | 2.55 | 10530 | md5d+ho2=md6d5j+h2o2 | 6
27640 | 2.64 | -1919 | md5d+oh=md6d5j+h2o | 6
2200000000000 | 0 | 37220 | md5d+o2=md6d5j+ho2 | 6
660000 | 2.43 | 1210 | md5d+o=md6d5j+oh | 6
3.69 | 3.31 | 4002 | md5d+ch3=md6d5j+ch4 | 6
40 | 2.9 | 8609 | md5d+ch3o=md6d5j+ch3oh | 6
4820 | 2.55 | 10530 | md5d+ch3o2=md6d5j+ch3o2h | 6
2.211 | 3.5 | 4690 | md5d+c2h3=md6d5j+c2h4 | 6
#
100000000000 | 0 | 9800 | md5d+c2h5=md6d5j+c2h6 | 6
1300000 | 2.4 | 4471 | md5d+h=md5d8j+h2 | 6
58800 | 2.5 | 14860 | md5d+ho2=md5d8j+h2o2 | 6
46700000 | 1.61 | -35 | md5d+oh=md5d8j+h2o | 6
40000000000000 | 0 | 50160 | md5d+o2=md5d8j+ho2 | 6
594600 | 2.44 | 2846 | md5d+o=md5d8j+oh | 6
84000 | 2.13 | 7574 | md5d+ch3=md5d8j+ch4 | 6
110000000000 | 0 | 5000 | md5d+ch3o=md5d8j+ch3oh | 6
58800 | 2.5 | 14860 | md5d+ch3o2=md5d8j+ch3o2h | 6
400000000000 | 0 | 16800 | md5d+c2h3=md5d8j+c2h4 | 6
#
50000000000 | 0 | 10400 | md5d+c2h5=md5d8j+c2h6 | 6
1300000 | 2.4 | 4471 | md5d+h=md5d9j+h2 | 6
58800 | 2.5 | 14860 | md5d+ho2=md5d9j+h2o2 | 6
46700000 | 1.61 | -35 | md5d+oh=md5d9j+h2o | 6
40000000000000 | 0 | 50160 | md5d+o2=md5d9j+ho2 | 6
594600 | 2.44 | 2846 | md5d+o=md5d9j+oh | 6
84000 | 2.13 | 7574 | md5d+ch3=md5d9j+ch4 | 6
110000000000 | 0 | 5000 | md5d+ch3o=md5d9j+ch3oh | 6
58800 | 2.5 | 14860 | md5d+ch3o2=md5d9j+ch3o2h | 6
400000000000 | 0 | 16800 | md5d+c2h3=md5d9j+c2h4 | 6
#
#primary H
50000000000 | 0 | 10400 | md5d+c2h5=md5d9j+c2h6 | 6
94000 | 2.75 | 6280 | md5d+h=md5d10j+h2 | 6
40500 | 2.5 | 16690 | md5d+ho2=md5d10j+h2o2 | 6
5270000000 | 0.97 | 1590 | md5d+oh=md5d10j+h2o | 6
60000000000000 | 0 | 52800 | md5d+o2=md5d10j+ho2 | 6
1046000 | 2.42 | 4766 | md5d+o=md5d10j+oh | 6
0.452 | 3.65 | 7154 | md5d+ch3=md5d10j+ch4 | 6
15000000000 | 0 | 7000 | md5d+ch3o=md5d10j+ch3oh | 6
40500 | 2.5 | 16690 | md5d+ch3o2=md5d10j+ch3o2h | 6
500000000000 | 0 | 18000 | md5d+c2h3=md5d10j+c2h4 | 6
#
#primary H
50000000000 | 0 | 13400 | md5d+c2h5=md5d10j+c2h6 | 6
94000 | 2.75 | 6280 | md4d+h=md4dmj+h2 | 6
40500 | 2.5 | 16690 | md4d+ho2=md4dmj+h2o2 | 6
5270000000 | 0.97 | 1590 | md4d+oh=md4dmj+h2o | 6
60000000000000 | 0 | 52800 | md4d+o2=md4dmj+ho2 | 6
1046000 | 2.42 | 4766 | md4d+o=md4dmj+oh | 6
0.452 | 3.65 | 7154 | md4d+ch3=md4dmj+ch4 | 6
15000000000 | 0 | 7000 | md4d+ch3o=md4dmj+ch3oh | 6
40500 | 2.5 | 16690 | md4d+ch3o2=md4dmj+ch3o2h | 6
500000000000 | 0 | 18000 | md4d+c2h3=md4dmj+c2h4 | 6
#
#tertiary H assumed
50000000000 | 0 | 13400 | md4d+c2h5=md4dmj+c2h6 | 6
3620000 | 2.54 | 6756 | md4d+h=md4d2j+h2 | 6
7220 | 2.55 | 10530 | md4d+ho2=md4d2j+h2o2 | 6
114600000000 | 0.51 | 63 | md4d+oh=md4d2j+h2o | 6
40800000000000 | 0 | 41350 | md4d+o2=md4d2j+ho2 | 6
393600 | 2.4 | 1150 | md4d+o=md4d2j+oh | 6
2.72 | 3.65 | 7154 | md4d+ch3=md4d2j+ch4 | 6
38000000000 | 0 | 2800 | md4d+ch3o=md4d2j+ch3oh | 6
7220 | 2.55 | 10530 | md4d+ch3o2=md4d2j+ch3o2h | 6
400000000000 | 0 | 14300 | md4d+c2h3=md4d2j+c2h4 | 6
#
#allylic H
200000000000 | 0 | 7900 | md4d+c2h5=md4d2j+c2h6 | 6
337600 | 2.36 | 207 | md4d+h=md4d3j+h2 | 6
4820 | 2.55 | 10530 | md4d+ho2=md4d3j+h2o2 | 6
27640 | 2.64 | -1919 | md4d+oh=md4d3j+h2o | 6
2200000000000 | 0 | 37220 | md4d+o2=md4d3j+ho2 | 6
660000 | 2.43 | 1210 | md4d+o=md4d3j+oh | 6
3.69 | 3.31 | 4002 | md4d+ch3=md4d3j+ch4 | 6
40 | 2.9 | 8609 | md4d+ch3o=md4d3j+ch3oh | 6
4820 | 2.55 | 10530 | md4d+ch3o2=md4d3j+ch3o2h | 6
2.211 | 3.5 | 4690 | md4d+c2h3=md4d3j+c2h4 | 6
#
#vins H
100000000000 | 0 | 9800 | md4d+c2h5=md4d3j+c2h6 | 6
405000 | 2.5 | 9794 | md4d+h=md4d4j+h2 | 6
3000000000 | 0 | 9930 | md4d+ho2=md4d4j+h2o2 | 6
1110000 | 2 | 1451 | md4d+oh=md4d4j+h2o | 6
1400000000000 | 0 | 60700 | md4d+o2=md4d4j+ho2 | 6
60300000000 | 0.7 | 7632 | md4d+o=md4d4j+oh | 6
#md4d+ch3o=md4d4j+ch3oh !6
0.84 | 3.5 | 11660 | md4d+ch3=md4d4j+ch4 | 6
3000000000 | 0 | 9930 | md4d+ch3o2=md4d4j+ch3o2h | 6
#md4d+c2h5=md9d4j+c2h6 !6
#
#vins H
0.8401 | 3.5 | 9680 | md4d+c2h3=md4d4j+c2h4 | 6
405000 | 2.5 | 9794 | md4d+h=md4d5j+h2 | 6
3000000000 | 0 | 9930 | md4d+ho2=md4d5j+h2o2 | 6
1110000 | 2 | 1451 | md4d+oh=md4d5j+h2o | 6
1400000000000 | 0 | 60700 | md4d+o2=md4d5j+ho2 | 6
60300000000 | 0.7 | 7632 | md4d+o=md4d5j+oh | 6
#md4d+ch3o=md4d5j+ch3oh !6
0.84 | 3.5 | 11660 | md4d+ch3=md4d5j+ch4 | 6
3000000000 | 0 | 9930 | md4d+ch3o2=md4d5j+ch3o2h | 6
#md4d+c2h5=md9d5j+c2h6 !6
#
#allylic H
0.8401 | 3.5 | 9680 | md4d+c2h3=md4d5j+c2h4 | 6
337600 | 2.36 | 207 | md4d+h=md5d4j+h2 | 6
4820 | 2.55 | 10530 | md4d+ho2=md5d4j+h2o2 | 6
27640 | 2.64 | -1919 | md4d+oh=md5d4j+h2o | 6
2200000000000 | 0 | 37220 | md4d+o2=md5d4j+ho2 | 6
660000 | 2.43 | 1210 | md4d+o=md5d4j+oh | 6
3.69 | 3.31 | 4002 | md4d+ch3=md5d4j+ch4 | 6
40 | 2.9 | 8609 | md4d+ch3o=md5d4j+ch3oh | 6
4820 | 2.55 | 10530 | md4d+ch3o2=md5d4j+ch3o2h | 6
2.211 | 3.5 | 4690 | md4d+c2h3=md5d4j+c2h4 | 6
#
100000000000 | 0 | 9800 | md4d+c2h5=md5d4j+c2h6 | 6
1300000 | 2.4 | 4471 | md4d+h=md4d7j+h2 | 6
58800 | 2.5 | 14860 | md4d+ho2=md4d7j+h2o2 | 6
46700000 | 1.61 | -35 | md4d+oh=md4d7j+h2o | 6
40000000000000 | 0 | 50160 | md4d+o2=md4d7j+ho2 | 6
594600 | 2.44 | 2846 | md4d+o=md4d7j+oh | 6
84000 | 2.13 | 7574 | md4d+ch3=md4d7j+ch4 | 6
110000000000 | 0 | 5000 | md4d+ch3o=md4d7j+ch3oh | 6
58800 | 2.5 | 14860 | md4d+ch3o2=md4d7j+ch3o2h | 6
400000000000 | 0 | 16800 | md4d+c2h3=md4d7j+c2h4 | 6
#
50000000000 | 0 | 10400 | md4d+c2h5=md4d7j+c2h6 | 6
1300000 | 2.4 | 4471 | md4d+h=md4d8j+h2 | 6
58800 | 2.5 | 14860 | md4d+ho2=md4d8j+h2o2 | 6
46700000 | 1.61 | -35 | md4d+oh=md4d8j+h2o | 6
40000000000000 | 0 | 50160 | md4d+o2=md4d8j+ho2 | 6
594600 | 2.44 | 2846 | md4d+o=md4d8j+oh | 6
84000 | 2.13 | 7574 | md4d+ch3=md4d8j+ch4 | 6
110000000000 | 0 | 5000 | md4d+ch3o=md4d8j+ch3oh | 6
58800 | 2.5 | 14860 | md4d+ch3o2=md4d8j+ch3o2h | 6
400000000000 | 0 | 16800 | md4d+c2h3=md4d8j+c2h4 | 6
#
50000000000 | 0 | 10400 | md4d+c2h5=md4d8j+c2h6 | 6
1300000 | 2.4 | 4471 | md4d+h=md4d9j+h2 | 6
58800 | 2.5 | 14860 | md4d+ho2=md4d9j+h2o2 | 6
46700000 | 1.61 | -35 | md4d+oh=md4d9j+h2o | 6
40000000000000 | 0 | 50160 | md4d+o2=md4d9j+ho2 | 6
594600 | 2.44 | 2846 | md4d+o=md4d9j+oh | 6
84000 | 2.13 | 7574 | md4d+ch3=md4d9j+ch4 | 6
110000000000 | 0 | 5000 | md4d+ch3o=md4d9j+ch3oh | 6
58800 | 2.5 | 14860 | md4d+ch3o2=md4d9j+ch3o2h | 6
400000000000 | 0 | 16800 | md4d+c2h3=md4d9j+c2h4 | 6
#
#primary H
50000000000 | 0 | 10400 | md4d+c2h5=md4d9j+c2h6 | 6
94000 | 2.75 | 6280 | md4d+h=md4d10j+h2 | 6
40500 | 2.5 | 16690 | md4d+ho2=md4d10j+h2o2 | 6
5270000000 | 0.97 | 1590 | md4d+oh=md4d10j+h2o | 6
60000000000000 | 0 | 52800 | md4d+o2=md4d10j+ho2 | 6
1046000 | 2.42 | 4766 | md4d+o=md4d10j+oh | 6
0.452 | 3.65 | 7154 | md4d+ch3=md4d10j+ch4 | 6
15000000000 | 0 | 7000 | md4d+ch3o=md4d10j+ch3oh | 6
40500 | 2.5 | 16690 | md4d+ch3o2=md4d10j+ch3o2h | 6
500000000000 | 0 | 18000 | md4d+c2h3=md4d10j+c2h4 | 6
#
#primary H
50000000000 | 0 | 13400 | md4d+c2h5=md4d10j+c2h6 | 6
94000 | 2.75 | 6280 | md3d+h=md3dmj+h2 | 6
40500 | 2.5 | 16690 | md3d+ho2=md3dmj+h2o2 | 6
5270000000 | 0.97 | 1590 | md3d+oh=md3dmj+h2o | 6
60000000000000 | 0 | 52800 | md3d+o2=md3dmj+ho2 | 6
1046000 | 2.42 | 4766 | md3d+o=md3dmj+oh | 6
0.452 | 3.65 | 7154 | md3d+ch3=md3dmj+ch4 | 6
15000000000 | 0 | 7000 | md3d+ch3o=md3dmj+ch3oh | 6
40500 | 2.5 | 16690 | md3d+ch3o2=md3dmj+ch3o2h | 6
500000000000 | 0 | 18000 | md3d+c2h3=md3dmj+c2h4 | 6
#
#tertiary H assumed
50000000000 | 0 | 13400 | md3d+c2h5=md3dmj+c2h6 | 6
3620000 | 2.54 | 6756 | md3d+h=md3d2j+h2 | 6
7220 | 2.55 | 10530 | md3d+ho2=md3d2j+h2o2 | 6
114600000000 | 0.51 | 63 | md3d+oh=md3d2j+h2o | 6
40800000000000 | 0 | 41350 | md3d+o2=md3d2j+ho2 | 6
393600 | 2.4 | 1150 | md3d+o=md3d2j+oh | 6
2.72 | 3.65 | 7154 | md3d+ch3=md3d2j+ch4 | 6
38000000000 | 0 | 2800 | md3d+ch3o=md3d2j+ch3oh | 6
7220 | 2.55 | 10530 | md3d+ch3o2=md3d2j+ch3o2h | 6
400000000000 | 0 | 14300 | md3d+c2h3=md3d2j+c2h4 | 6
#
#vins H
200000000000 | 0 | 7900 | md3d+c2h5=md3d2j+c2h6 | 6
405000 | 2.5 | 9794 | md3d+h=md3d3j+h2 | 6
3000000000 | 0 | 9930 | md3d+ho2=md3d3j+h2o2 | 6
1110000 | 2 | 1451 | md3d+oh=md3d3j+h2o | 6
1400000000000 | 0 | 60700 | md3d+o2=md3d3j+ho2 | 6
60300000000 | 0.7 | 7632 | md3d+o=md3d3j+oh | 6
#md3d+ch3o=md3d3j+ch3oh !6
0.84 | 3.5 | 11660 | md3d+ch3=md3d3j+ch4 | 6
3000000000 | 0 | 9930 | md3d+ch3o2=md3d3j+ch3o2h | 6
#md3d+c2h5=md9d3j+c2h6 !6
#
#vins H
0.8401 | 3.5 | 9680 | md3d+c2h3=md3d3j+c2h4 | 6
405000 | 2.5 | 9794 | md3d+h=md3d4j+h2 | 6
3000000000 | 0 | 9930 | md3d+ho2=md3d4j+h2o2 | 6
1110000 | 2 | 1451 | md3d+oh=md3d4j+h2o | 6
1400000000000 | 0 | 60700 | md3d+o2=md3d4j+ho2 | 6
60300000000 | 0.7 | 7632 | md3d+o=md3d4j+oh | 6
#md3d+ch3o=md3d4j+ch3oh !6
0.84 | 3.5 | 11660 | md3d+ch3=md3d4j+ch4 | 6
3000000000 | 0 | 9930 | md3d+ch3o2=md3d4j+ch3o2h | 6
#md3d+c2h5=md9d4j+c2h6 !6
#
#allylic H
0.8401 | 3.5 | 9680 | md3d+c2h3=md3d4j+c2h4 | 6
337600 | 2.36 | 207 | md3d+h=md4d3j+h2 | 6
4820 | 2.55 | 10530 | md3d+ho2=md4d3j+h2o2 | 6
27640 | 2.64 | -1919 | md3d+oh=md4d3j+h2o | 6
2200000000000 | 0 | 37220 | md3d+o2=md4d3j+ho2 | 6
660000 | 2.43 | 1210 | md3d+o=md4d3j+oh | 6
3.69 | 3.31 | 4002 | md3d+ch3=md4d3j+ch4 | 6
40 | 2.9 | 8609 | md3d+ch3o=md4d3j+ch3oh | 6
4820 | 2.55 | 10530 | md3d+ch3o2=md4d3j+ch3o2h | 6
2.211 | 3.5 | 4690 | md3d+c2h3=md4d3j+c2h4 | 6
#
100000000000 | 0 | 9800 | md3d+c2h5=md4d3j+c2h6 | 6
1300000 | 2.4 | 4471 | md3d+h=md3d6j+h2 | 6
58800 | 2.5 | 14860 | md3d+ho2=md3d6j+h2o2 | 6
46700000 | 1.61 | -35 | md3d+oh=md3d6j+h2o | 6
40000000000000 | 0 | 50160 | md3d+o2=md3d6j+ho2 | 6
594600 | 2.44 | 2846 | md3d+o=md3d6j+oh | 6
84000 | 2.13 | 7574 | md3d+ch3=md3d6j+ch4 | 6
110000000000 | 0 | 5000 | md3d+ch3o=md3d6j+ch3oh | 6
58800 | 2.5 | 14860 | md3d+ch3o2=md3d6j+ch3o2h | 6
400000000000 | 0 | 16800 | md3d+c2h3=md3d6j+c2h4 | 6
#
50000000000 | 0 | 10400 | md3d+c2h5=md3d6j+c2h6 | 6
1300000 | 2.4 | 4471 | md3d+h=md3d7j+h2 | 6
58800 | 2.5 | 14860 | md3d+ho2=md3d7j+h2o2 | 6
46700000 | 1.61 | -35 | md3d+oh=md3d7j+h2o | 6
40000000000000 | 0 | 50160 | md3d+o2=md3d7j+ho2 | 6
594600 | 2.44 | 2846 | md3d+o=md3d7j+oh | 6
84000 | 2.13 | 7574 | md3d+ch3=md3d7j+ch4 | 6
110000000000 | 0 | 5000 | md3d+ch3o=md3d7j+ch3oh | 6
58800 | 2.5 | 14860 | md3d+ch3o2=md3d7j+ch3o2h | 6
400000000000 | 0 | 16800 | md3d+c2h3=md3d7j+c2h4 | 6
#
50000000000 | 0 | 10400 | md3d+c2h5=md3d7j+c2h6 | 6
1300000 | 2.4 | 4471 | md3d+h=md3d8j+h2 | 6
58800 | 2.5 | 14860 | md3d+ho2=md3d8j+h2o2 | 6
46700000 | 1.61 | -35 | md3d+oh=md3d8j+h2o | 6
40000000000000 | 0 | 50160 | md3d+o2=md3d8j+ho2 | 6
594600 | 2.44 | 2846 | md3d+o=md3d8j+oh | 6
84000 | 2.13 | 7574 | md3d+ch3=md3d8j+ch4 | 6
110000000000 | 0 | 5000 | md3d+ch3o=md3d8j+ch3oh | 6
58800 | 2.5 | 14860 | md3d+ch3o2=md3d8j+ch3o2h | 6
400000000000 | 0 | 16800 | md3d+c2h3=md3d8j+c2h4 | 6
#
50000000000 | 0 | 10400 | md3d+c2h5=md3d8j+c2h6 | 6
1300000 | 2.4 | 4471 | md3d+h=md3d9j+h2 | 6
58800 | 2.5 | 14860 | md3d+ho2=md3d9j+h2o2 | 6
46700000 | 1.61 | -35 | md3d+oh=md3d9j+h2o | 6
40000000000000 | 0 | 50160 | md3d+o2=md3d9j+ho2 | 6
594600 | 2.44 | 2846 | md3d+o=md3d9j+oh | 6
84000 | 2.13 | 7574 | md3d+ch3=md3d9j+ch4 | 6
110000000000 | 0 | 5000 | md3d+ch3o=md3d9j+ch3oh | 6
58800 | 2.5 | 14860 | md3d+ch3o2=md3d9j+ch3o2h | 6
400000000000 | 0 | 16800 | md3d+c2h3=md3d9j+c2h4 | 6
#
#primary H
50000000000 | 0 | 10400 | md3d+c2h5=md3d9j+c2h6 | 6
94000 | 2.75 | 6280 | md3d+h=md3d10j+h2 | 6
40500 | 2.5 | 16690 | md3d+ho2=md3d10j+h2o2 | 6
5270000000 | 0.97 | 1590 | md3d+oh=md3d10j+h2o | 6
60000000000000 | 0 | 52800 | md3d+o2=md3d10j+ho2 | 6
1046000 | 2.42 | 4766 | md3d+o=md3d10j+oh | 6
0.452 | 3.65 | 7154 | md3d+ch3=md3d10j+ch4 | 6
15000000000 | 0 | 7000 | md3d+ch3o=md3d10j+ch3oh | 6
40500 | 2.5 | 16690 | md3d+ch3o2=md3d10j+ch3o2h | 6
500000000000 | 0 | 18000 | md3d+c2h3=md3d10j+c2h4 | 6
#
#primary H
50000000000 | 0 | 13400 | md3d+c2h5=md3d10j+c2h6 | 6
94000 | 2.75 | 6280 | md2d+h=md2dmj+h2 | 6
40500 | 2.5 | 16690 | md2d+ho2=md2dmj+h2o2 | 6
5270000000 | 0.97 | 1590 | md2d+oh=md2dmj+h2o | 6
60000000000000 | 0 | 52800 | md2d+o2=md2dmj+ho2 | 6
1046000 | 2.42 | 4766 | md2d+o=md2dmj+oh | 6
0.452 | 3.65 | 7154 | md2d+ch3=md2dmj+ch4 | 6
15000000000 | 0 | 7000 | md2d+ch3o=md2dmj+ch3oh | 6
40500 | 2.5 | 16690 | md2d+ch3o2=md2dmj+ch3o2h | 6
500000000000 | 0 | 18000 | md2d+c2h3=md2dmj+c2h4 | 6
#
#vins H
50000000000 | 0 | 13400 | md2d+c2h5=md2dmj+c2h6 | 6
405000 | 2.5 | 9794 | md2d+h=md2d2j+h2 | 6
3000000000 | 0 | 9930 | md2d+ho2=md2d2j+h2o2 | 6
1110000 | 2 | 1451 | md2d+oh=md2d2j+h2o | 6
1400000000000 | 0 | 60700 | md2d+o2=md2d2j+ho2 | 6
60300000000 | 0.7 | 7632 | md2d+o=md2d2j+oh | 6
#md2d+ch3o=md2d2j+ch3oh !6
0.84 | 3.5 | 11660 | md2d+ch3=md2d2j+ch4 | 6
3000000000 | 0 | 9930 | md2d+ch3o2=md2d2j+ch3o2h | 6
#md2d+c2h5=md9d2j+c2h6 !6
#
#vins H
0.8401 | 3.5 | 9680 | md2d+c2h3=md2d2j+c2h4 | 6
405000 | 2.5 | 9794 | md2d+h=md2d3j+h2 | 6
3000000000 | 0 | 9930 | md2d+ho2=md2d3j+h2o2 | 6
1110000 | 2 | 1451 | md2d+oh=md2d3j+h2o | 6
1400000000000 | 0 | 60700 | md2d+o2=md2d3j+ho2 | 6
60300000000 | 0.7 | 7632 | md2d+o=md2d3j+oh | 6
#md2d+ch3o=md2d3j+ch3oh !6
0.84 | 3.5 | 11660 | md2d+ch3=md2d3j+ch4 | 6
3000000000 | 0 | 9930 | md2d+ch3o2=md2d3j+ch3o2h | 6
#md2d+c2h5=md9d3j+c2h6 !6
#
#allylic H
0.8401 | 3.5 | 9680 | md2d+c2h3=md2d3j+c2h4 | 6
337600 | 2.36 | 207 | md2d+h=md3d2j+h2 | 6
4820 | 2.55 | 10530 | md2d+ho2=md3d2j+h2o2 | 6
27640 | 2.64 | -1919 | md2d+oh=md3d2j+h2o | 6
2200000000000 | 0 | 37220 | md2d+o2=md3d2j+ho2 | 6
660000 | 2.43 | 1210 | md2d+o=md3d2j+oh | 6
3.69 | 3.31 | 4002 | md2d+ch3=md3d2j+ch4 | 6
40 | 2.9 | 8609 | md2d+ch3o=md3d2j+ch3oh | 6
4820 | 2.55 | 10530 | md2d+ch3o2=md3d2j+ch3o2h | 6
2.211 | 3.5 | 4690 | md2d+c2h3=md3d2j+c2h4 | 6
#
100000000000 | 0 | 9800 | md2d+c2h5=md3d2j+c2h6 | 6
1300000 | 2.4 | 4471 | md2d+h=md2d5j+h2 | 6
58800 | 2.5 | 14860 | md2d+ho2=md2d5j+h2o2 | 6
46700000 | 1.61 | -35 | md2d+oh=md2d5j+h2o | 6
40000000000000 | 0 | 50160 | md2d+o2=md2d5j+ho2 | 6
594600 | 2.44 | 2846 | md2d+o=md2d5j+oh | 6
84000 | 2.13 | 7574 | md2d+ch3=md2d5j+ch4 | 6
110000000000 | 0 | 5000 | md2d+ch3o=md2d5j+ch3oh | 6
58800 | 2.5 | 14860 | md2d+ch3o2=md2d5j+ch3o2h | 6
400000000000 | 0 | 16800 | md2d+c2h3=md2d5j+c2h4 | 6
#
50000000000 | 0 | 10400 | md2d+c2h5=md2d5j+c2h6 | 6
1300000 | 2.4 | 4471 | md2d+h=md2d6j+h2 | 6
58800 | 2.5 | 14860 | md2d+ho2=md2d6j+h2o2 | 6
46700000 | 1.61 | -35 | md2d+oh=md2d6j+h2o | 6
40000000000000 | 0 | 50160 | md2d+o2=md2d6j+ho2 | 6
594600 | 2.44 | 2846 | md2d+o=md2d6j+oh | 6
84000 | 2.13 | 7574 | md2d+ch3=md2d6j+ch4 | 6
110000000000 | 0 | 5000 | md2d+ch3o=md2d6j+ch3oh | 6
58800 | 2.5 | 14860 | md2d+ch3o2=md2d6j+ch3o2h | 6
400000000000 | 0 | 16800 | md2d+c2h3=md2d6j+c2h4 | 6
#
50000000000 | 0 | 10400 | md2d+c2h5=md2d6j+c2h6 | 6
1300000 | 2.4 | 4471 | md2d+h=md2d7j+h2 | 6
58800 | 2.5 | 14860 | md2d+ho2=md2d7j+h2o2 | 6
46700000 | 1.61 | -35 | md2d+oh=md2d7j+h2o | 6
40000000000000 | 0 | 50160 | md2d+o2=md2d7j+ho2 | 6
594600 | 2.44 | 2846 | md2d+o=md2d7j+oh | 6
84000 | 2.13 | 7574 | md2d+ch3=md2d7j+ch4 | 6
110000000000 | 0 | 5000 | md2d+ch3o=md2d7j+ch3oh | 6
58800 | 2.5 | 14860 | md2d+ch3o2=md2d7j+ch3o2h | 6
400000000000 | 0 | 16800 | md2d+c2h3=md2d7j+c2h4 | 6
#
50000000000 | 0 | 10400 | md2d+c2h5=md2d7j+c2h6 | 6
1300000 | 2.4 | 4471 | md2d+h=md2d8j+h2 | 6
58800 | 2.5 | 14860 | md2d+ho2=md2d8j+h2o2 | 6
46700000 | 1.61 | -35 | md2d+oh=md2d8j+h2o | 6
40000000000000 | 0 | 50160 | md2d+o2=md2d8j+ho2 | 6
594600 | 2.44 | 2846 | md2d+o=md2d8j+oh | 6
84000 | 2.13 | 7574 | md2d+ch3=md2d8j+ch4 | 6
110000000000 | 0 | 5000 | md2d+ch3o=md2d8j+ch3oh | 6
58800 | 2.5 | 14860 | md2d+ch3o2=md2d8j+ch3o2h | 6
400000000000 | 0 | 16800 | md2d+c2h3=md2d8j+c2h4 | 6
#
50000000000 | 0 | 10400 | md2d+c2h5=md2d8j+c2h6 | 6
1300000 | 2.4 | 4471 | md2d+h=md2d9j+h2 | 6
58800 | 2.5 | 14860 | md2d+ho2=md2d9j+h2o2 | 6
46700000 | 1.61 | -35 | md2d+oh=md2d9j+h2o | 6
40000000000000 | 0 | 50160 | md2d+o2=md2d9j+ho2 | 6
594600 | 2.44 | 2846 | md2d+o=md2d9j+oh | 6
84000 | 2.13 | 7574 | md2d+ch3=md2d9j+ch4 | 6
110000000000 | 0 | 5000 | md2d+ch3o=md2d9j+ch3oh | 6
58800 | 2.5 | 14860 | md2d+ch3o2=md2d9j+ch3o2h | 6
400000000000 | 0 | 16800 | md2d+c2h3=md2d9j+c2h4 | 6
#
#primary H
50000000000 | 0 | 10400 | md2d+c2h5=md2d9j+c2h6 | 6
94000 | 2.75 | 6280 | md2d+h=md2d10j+h2 | 6
40500 | 2.5 | 16690 | md2d+ho2=md2d10j+h2o2 | 6
5270000000 | 0.97 | 1590 | md2d+oh=md2d10j+h2o | 6
60000000000000 | 0 | 52800 | md2d+o2=md2d10j+ho2 | 6
1046000 | 2.42 | 4766 | md2d+o=md2d10j+oh | 6
0.452 | 3.65 | 7154 | md2d+ch3=md2d10j+ch4 | 6
15000000000 | 0 | 7000 | md2d+ch3o=md2d10j+ch3oh | 6
40500 | 2.5 | 16690 | md2d+ch3o2=md2d10j+ch3o2h | 6
500000000000 | 0 | 18000 | md2d+c2h3=md2d10j+c2h4 | 6
#
#
#
#!!!!!!!!!!!!!!!!!!!!!!!!!!!!!!!!!!!!!!!!!!!!!!!!!!!
# 7/additions to olefins and unsaturated esters !
#!!!!!!!!!!!!!!!!!!!!!!!!!!!!!!!!!!!!!!!!!!!!!!!!!!!
#
#addition of ch3 to olefins
50000000000 | 0 | 13400 | md2d+c2h5=md2d10j+c2h6 | 6
3.216e+28 | -5.5 | 14750 | c9h18-1+ch3=c10h21-3 | 7 based on c3h6+ch3=ic4h9 in All_huge_v1a.mech
3.216e+28 | -5.5 | 14750 | c9h18-1+ch3=c9h181ch32 | 7 based on c3h6+ch3=ic4h9 in All_huge_v1a.mech
3.216e+28 | -5.5 | 14750 | c8h16-1+ch3=c8h161ch32 | 7 based on c3h6+ch3=ic4h9 in All_huge_v1a.mech
3.216e+28 | -5.5 | 14750 | c7h14-1+ch3=c7h141ch32 | 7 based on c3h6+ch3=ic4h9 in All_huge_v1a.mech
3.216e+28 | -5.5 | 14750 | c6h12-1+ch3=c6h121ch32 | 7 based on c3h6+ch3=ic4h9 in All_huge_v1a.mech
3.216e+28 | -5.5 | 14750 | c5h10-1+ch3=c5h101ch32 | 7 based on c3h6+ch3=ic4h9 in All_huge_v1a.mech
3.216e+28 | -5.5 | 14750 | c4h8-1+ch3=c4h81ch32 | 7 based on c3h6+ch3=ic4h9 in All_huge_v1a.mech
#
#additions of oh to olefins
3.216e+28 | -5.5 | 14750 | c3h6+ch3=ic4h9 | 7 based on c3h6+ch3=ic4h9 in All_huge_v1a.mech
112900 | 2.28 | -1241 | c9h18-1+oh=c9h18oh2j1 | 7 Zhu et al., 2005 c2h4+oh A/2
112900 | 2.28 | -1241 | c9h18-1+oh=c9h18oh1j2 | 7 Zhu et al., 2005 c2h4+oh A/2
112900 | 2.28 | -1241 | c8h16-1+oh=c8h16oh2j1 | 7 Zhu et al., 2005 c2h4+oh A/2
#c7h14-1+oh=c7h14oh2j1 1.129e+05 2.280 -1241.0 !7 Zhu et al., 2005 c2h4+oh A/2
#c7h14-1+oh=c7h14oh1j2 1.129e+05 2.280 -1241.0 !7 Zhu et al., 2005 c2h4+oh A/2
#c6h12-1+oh=c6h12oh2j1 1.129e+05 2.280 -1241.0 !7 Zhu et al., 2005 c2h4+oh A/2
#c6h12-1+oh=c6h12oh1j2 1.129e+05 2.280 -1241.0 !7 Zhu et al., 2005 c2h4+oh A/2
#c5h10-1+oh=c5h10oh2j1 1.129e+05 2.280 -1241.0 !7 Zhu et al., 2005 c2h4+oh A/2
#c5h10-1+oh=c5h10oh1j2 1.129e+05 2.280 -1241.0 !7 Zhu et al., 2005 c2h4+oh A/2
#c4h8-1+oh=c4h8oh2j1 1.129e+05 2.280 -1241.0 !7 Zhu et al., 2005 c2h4+oh A/2
#c4h8-1+oh=c4h8oh1j2 1.129e+05 2.280 -1241.0 !7 Zhu et al., 2005 c2h4+oh A/2
112900 | 2.28 | -1241 | c8h16-1+oh=c8h16oh1j2 | 7 Zhu et al., 2005 c2h4+oh A/2
112900 | 2.28 | -1241 | c3h6+oh=c3h6oh2j1 | 7 Zhu et al., 2005 c2h4+oh A/2
#
#additions of oh to unsaturated esters
112900 | 2.28 | -1241 | c3h6+oh=c3h6oh1j2 | 7 Zhu et al., 2005 c2h4+oh A/2
112900 | 2.28 | -1241 | mp2d+oh=mp2joh3 | 7 Zhu et al., 2005 c2h4+oh A/2
112900 | 2.28 | -1241 | mp2d+oh=mp3joh2 | 7 Zhu et al., 2005 c2h4+oh A/2
112900 | 2.28 | -1241 | mb3d+oh=mb3joh4 | 7 Zhu et al., 2005 c2h4+oh A/2
112900 | 2.28 | -1241 | mb3d+oh=mb4joh3 | 7 Zhu et al., 2005 c2h4+oh A/2
112900 | 2.28 | -1241 | mf4d+oh=mf4joh5 | 7 Zhu et al., 2005 c2h4+oh A/2
112900 | 2.28 | -1241 | mf4d+oh=mf5joh4 | 7 Zhu et al., 2005 c2h4+oh A/2
112900 | 2.28 | -1241 | mh5d+oh=mh5joh6 | 7 Zhu et al., 2005 c2h4+oh A/2
112900 | 2.28 | -1241 | mh5d+oh=mh6joh5 | 7 Zhu et al., 2005 c2h4+oh A/2
112900 | 2.28 | -1241 | ms6d+oh=ms6joh7 | 7 Zhu et al., 2005 c2h4+oh A/2
112900 | 2.28 | -1241 | ms6d+oh=ms7joh6 | 7 Zhu et al., 2005 c2h4+oh A/2
112900 | 2.28 | -1241 | mo7d+oh=mo7joh8 | 7 Zhu et al., 2005 c2h4+oh A/2
112900 | 2.28 | -1241 | mo7d+oh=mo8joh7 | 7 Zhu et al., 2005 c2h4+oh A/2
112900 | 2.28 | -1241 | mn8d+oh=mn8joh9 | 7 Zhu et al., 2005 c2h4+oh A/2
112900 | 2.28 | -1241 | mn8d+oh=mn9joh8 | 7 Zhu et al., 2005 c2h4+oh A/2
112900 | 2.28 | -1241 | md9d+oh=md9joh10 | 7 Zhu et al., 2005 c2h4+oh A/2
#
#
#
#!!!!!!!!!!!!!!!!!!!!!!!!!!!!!!!!!!!!!!!!!!!!!!!!!!!!!!!!!!!!!!!!!!!!!!!!!!!!!!!
# 8/alkenyl and unsaturated ester radicals decomposition and isomerization !
#!!!!!!!!!!!!!!!!!!!!!!!!!!!!!!!!!!!!!!!!!!!!!!!!!!!!!!!!!!!!!!!!!!!!!!!!!!!!!!!
#
#Decompositions
#
112900 | 2.28 | -1241 | md9d+oh=md10joh9 | 7 Zhu et al., 2005 c2h4+oh A/2
8800 | 2.48 | 6130 | c2h2+c7h15-1=c9h17-11 | 8
250000000000 | 0.51 | 2620 | h+c9h16-1=c9h17-11 | 8
8800 | 2.48 | 6130 | c3h4-a+c6h13-1=c9h17-12 | 8
250000000000 | 0.51 | 2620 | h+c9h16-1=c9h17-12 | 8
250000000000 | 0.51 | 2620 | h+c9h16-12=c9h17-12 | 8
250000000000 | 0.51 | 2620 | h+c9h16-13=c9h17-13 | 8
17600 | 2.48 | 6130 | c5h11-1+c4h6=c9h17-13 | 8 A*2
250000000000 | 0.51 | 2620 | h+c9h16-13=c9h17-14 | 8
250000000000 | 0.51 | 2620 | h+c9h16-14=c9h17-14 | 8
200000000000 | 0 | 2007 | c2h3+c7h14-1=c9h17-14 | 8 Weissman et Benson, 1984
8800 | 2.48 | 6130 | pc4h9+c5h8-14=c9h17-14 | 8
250000000000 | 0.51 | 2620 | h+c9h16-14=c9h17-15 | 8
250000000000 | 0.51 | 2620 | h+c9h16-15=c9h17-15 | 8
33100000000000 | 0 | 21460 | c9h17-15=c3h5-a+c6h12-1 | 8 gierczak et al., 1986
8800 | 2.48 | 6130 | nc3h7+c6h10-15=c9h17-15 | 8
250000000000 | 0.51 | 2620 | h+c9h16-15=c9h17-16 | 8
250000000000 | 0.51 | 2620 | h+c9h16-16=c9h17-16 | 8
8800 | 2.48 | 6130 | c4h7-14+c5h10-1=c9h17-16 | 8
8800 | 2.48 | 6130 | c2h5+c7h12-16=c9h17-16 | 8
250000000000 | 0.51 | 2620 | h+c9h16-16=c9h17-17 | 8
250000000000 | 0.51 | 2620 | h+c9h16-17=c9h17-17 | 8
8800 | 2.48 | 6130 | c5h9-15+c4h8-1=c9h17-17 | 8
8800 | 2.48 | 6130 | ch3+c8h14-17=c9h17-17 | 8
250000000000 | 0.51 | 2620 | h+c9h16-17=c9h17-18 | 8
424000000000 | 0.51 | 1230 | h+c9h16-18=c9h17-18 | 8
8800 | 2.48 | 6130 | c6h11-16+c3h6=c9h17-18 | 8
500000000000 | 0.51 | 2620 | h+c9h16-18=c9h17-19 | 8 A*2
#
8800 | 2.48 | 6130 | c7h13-17+c2h4=c9h17-19 | 8
8800 | 2.48 | 6130 | c2h2+c6h13-1=c8h15-11 | 8
250000000000 | 0.51 | 2620 | h+c8h14-1=c8h15-11 | 8
8800 | 2.48 | 6130 | c3h4-a+c5h11-1=c8h15-12 | 8
250000000000 | 0.51 | 2620 | h+c8h14-1=c8h15-12 | 8
250000000000 | 0.51 | 2620 | h+c8h14-12=c8h15-12 | 8
250000000000 | 0.51 | 2620 | h+c8h14-13=c8h15-13 | 8
17600 | 2.48 | 6130 | pc4h9+c4h6=c8h15-13 | 8 A*2
250000000000 | 0.51 | 2620 | h+c8h14-13=c8h15-14 | 8
250000000000 | 0.51 | 2620 | h+c8h14-14=c8h15-14 | 8
200000000000 | 0 | 2007 | c2h3+c6h12-1=c8h15-14 | 8 Weissman et Benson, 1984
8800 | 2.48 | 6130 | nc3h7+c5h8-14=c8h15-14 | 8
250000000000 | 0.51 | 2620 | h+c8h14-14=c8h15-15 | 8
250000000000 | 0.51 | 2620 | h+c8h14-15=c8h15-15 | 8
33100000000000 | 0 | 21460 | c8h15-15=c3h5-a+c5h10-1 | 8 gierczak et al., 1986
8800 | 2.48 | 6130 | c2h5+c6h10-15=c8h15-15 | 8
250000000000 | 0.51 | 2620 | h+c8h14-15=c8h15-16 | 8
250000000000 | 0.51 | 2620 | h+c8h14-16=c8h15-16 | 8
8800 | 2.48 | 6130 | c4h7-14+c4h8-1=c8h15-16 | 8
8800 | 2.48 | 6130 | ch3+c7h12-16=c8h15-16 | 8
250000000000 | 0.51 | 2620 | h+c8h14-16=c8h15-17 | 8
424000000000 | 0.51 | 1230 | h+c8h14-17=c8h15-17 | 8
8800 | 2.48 | 6130 | c5h9-15+c3h6=c8h15-17 | 8
500000000000 | 0.51 | 2620 | h+c8h14-17=c8h15-18 | 8 A*2
#
#c2h2+c5h11-1=c7h13-11 8.800e+03 2.480 06130.0 !8
#h+c7h12-1=c7h13-11 2.500e+11 0.510 02620.0 !8
#c3h4-a+pc4h9=c7h13-12 8.800e+03 2.480 06130.0 !8
#h+c7h12-1=c7h13-12 2.500e+11 0.510 02620.0 !8
#h+c7h12-12=c7h13-12 2.500e+11 0.510 02620.0 !8
#h+c7h12-13=c7h13-13 2.500e+11 0.510 02620.0 !8
#nc3h7+c4h6=c7h13-13 1.760e+04 2.480 06130.0 !8 A*2
#h+c7h12-13=c7h13-14 2.500e+11 0.510 02620.0 !8
#h+c7h12-14=c7h13-14 2.500e+11 0.510 02620.0 !8
#c2h3+c5h10-1=c7h13-14 2.000E+11 0.000 02007.0 !8 Weissman et Benson, 1984
#c2h5+c5h8-14=c7h13-14 8.800e+03 2.480 06130.0 !8
#h+c7h12-14=c7h13-15 2.500e+11 0.510 02620.0 !8
#h+c7h12-15=c7h13-15 2.500e+11 0.510 02620.0 !8
#c7h13-15=c3h5-a+c4h8-1 3.310e+13 0.000 21460.0 !8 gierczak et al., 1986
#ch3+c6h10-15=c7h13-15 8.800e+03 2.480 06130.0 !8
#h+c7h12-15=c7h13-16 2.500e+11 0.510 02620.0 !8
#h+c7h12-16=c7h13-16 4.240e+11 0.510 01230.0 !8
#c4h7-14+c3h6=c7h13-16 8.800e+03 2.480 06130.0 !8
#h+c7h12-16=c7h13-17 5.000e+11 0.510 02620.0 !8 A*2
#c5h9-15+c2h4=c7h13-17 8.800e+03 2.480 06130.0 !8
#
#c2h2+pc4h9=c6h11-11 8.800e+03 2.480 06130.0 !8
#h+c6h10-1=c6h11-11 2.500e+11 0.510 02620.0 !8
#c3h4-a+nc3h7=c6h11-12 8.800e+03 2.480 06130.0 !8
#h+c6h10-1=c6h11-12 2.500e+11 0.510 02620.0 !8
#h+c6h10-12=c6h11-12 2.500e+11 0.510 02620.0 !8
#h+c6h10-13=c6h11-13 2.500e+11 0.510 02620.0 !8
#c2h5+c4h6=c6h11-13 1.760e+04 2.480 06130.0 !8 A*2
#h+c6h10-13=c6h11-14 2.500e+11 0.510 02620.0 !8
#h+c6h10-14=c6h11-14 2.500e+11 0.510 02620.0 !8
#c2h3+c4h8-1=c6h11-14 2.000E+11 0.000 02007.0 !8 Weissman et Benson, 1984
#ch3+c5h8-14=c6h11-14 8.800e+03 2.480 06130.0 !8
#h+c6h10-14=c6h11-15 2.500e+11 0.510 02620.0 !8
#h+c6h10-15=c6h11-15 4.240e+11 0.510 01230.0 !8
#c6h11-15=c3h5-a+c3h6 3.310e+13 0.000 21460.0 !8 gierczak et al., 1986
#h+c6h10-15=c6h11-16 5.000e+11 0.510 02620.0 !8 A*2
#c2h4+c4h7-14=c6h11-16 8.800e+03 2.480 06130.0 !8
#
#c2h2+nc3h7=c5h9-11 8.800e+03 2.480 06130.0 !8
#h+c5h8-1=c5h9-11 2.500e+11 0.510 02620.0 !8
#c3h4-a+c2h5=c5h9-12 8.800e+03 2.480 06130.0 !8
#h+c5h8-1=c5h9-12 2.500e+11 0.510 02620.0 !8
#h+c5h8-12=c5h9-12 2.500e+11 0.510 02620.0 !8
#h+c5h8-13=c5h9-13 2.500e+11 0.510 02620.0 !8
#ch3+c4h6=c5h9-13 3.580e+04 2.480 06130.0 !8 A*2
#h+c5h8-13=c5h9-14 2.500e+11 0.510 02620.0 !8
#h+c5h8-14=c5h9-14 4.240e+11 0.510 01230.0 !8
#c2h3+c3h6=c5h9-14 2.000E+11 0.000 02007.0 !8 Weissman et Benson, 1984
#h+c5h8-14=c5h9-15 5.000e+11 0.510 02620.0 !8 A*2
#c5h9-15=c2h4+c3h5-a 3.310e+13 0.000 21460.0 !8 gierczak et al., 1986
#
#c2h2+c2h5=c4h7-11 8.800e+03 2.480 06130.0 !8
#h+c4h6-1=c4h7-11 2.500e+11 0.510 02620.0 !8
#c3h4-a+ch3=c4h7-12 8.800e+03 2.480 06130.0 !8
#h+c4h6-12=c4h7-12 2.500e+11 0.510 02620.0 !8
#h+c4h6-1=c4h7-12 2.500e+11 0.510 02620.0 !8
#h+c4h6=c4h7-13 4.240e+11 0.510 01230.0 !8
#h+c4h6=c4h7-14 2.500e+11 0.510 02620.0 !8
#c2h3+c2h4=c4h7-14 2.000E+11 0.000 02007.0 !8 Weissman et Benson, 1984
#
#
#
#Isomerizations
#
#c4h7-14=c4h7-13 3.560e+10 0.880 31500.0 !8 Matheu et al., 2003 1,2 h-shift s->a
#
#c5h9-14=c5h9-13 3.560e+10 0.880 31500.0 !8 Matheu et al., 2003 1,2 h-shift s->a
#c5h9-15=c5h9-13 3.800e+10 0.670 30600.0 !8 1,3 h-shift s->a correlation from 1,2 h-shift s->s & s->a
#c5h9-15=c5h9-14 3.560e+10 0.880 37300.0 !8 Matheu et al., 2003 1,2 h-shift p->s
#
#c6h11-14=c6h11-13 3.560e+10 0.880 31500.0 !8 Matheu et al., 2003 1,2 h-shift s->a
#c6h11-15=c6h11-13 3.800e+10 0.670 30600.0 !8 1,3 h-shift s->a correlation from 1,2 h-shift s->s & s->a
#c6h11-16=c6h11-13 7.850e+11 -0.120 15900.0 !8 1,4 h-shift s->a correlation from 1,2 h-shift s->s & s->a
#c6h11-14=c6h11-15 3.560e+10 0.880 39100.0 !8 Matheu et al., 2003 1,2 h-shift s->s
#c6h11-16=c6h11-14 3.800e+10 0.670 36600.0 !8 Matheu et al., 2003 1,3 h-shift p->s
#c6h11-16=c6h11-15 3.560e+10 0.880 37300.0 !8 Matheu et al., 2003 1,2 h-shift p->s
#
#c7h13-14=c7h13-13 3.560e+10 0.880 31500.0 !8 Matheu et al., 2003 1,2 h-shift s->a
#c7h13-15=c7h13-13 3.800e+10 0.670 30600.0 !8 1,3 h-shift s->a correlation from 1,2 h-shift s->s & s->a
#c7h13-16=c7h13-13 7.850e+11 -0.120 15900.0 !8 1,4 h-shift s->a correlation from 1,2 h-shift s->s & s->a
#c7h13-17=c7h13-13 3.670e+12 -0.600 04900.0 !8 1,5 h-shift p->a correlation from 1,2 h-shift p->s & p->a
#c7h13-14=c7h13-15 3.560e+10 0.880 39100.0 !8 Matheu et al., 2003 1,2 h-shift s->s
#c7h13-14=c7h13-16 3.800e+10 0.670 38200.0 !8 Matheu et al., 2003 1,3 h-shift s->s
#c7h13-17=c7h13-14 7.850e+11 -0.120 20600.0 !8 Matheu et al., 2003 1,4 h-shift p->s
#c7h13-15=c7h13-16 3.560e+10 0.880 39100.0 !8 Matheu et al., 2003 1,2 h-shift s->s
#c7h13-17=c7h13-15 3.800e+10 0.670 36600.0 !8 Matheu et al., 2003 1,3 h-shift p->s
#c7h13-17=c7h13-16 3.560e+10 0.880 37300.0 !8 Matheu et al., 2003 1,2 h-shift p->s
#
8800 | 2.48 | 6130 | c6h11-16+c2h4=c8h15-18 | 8
35600000000 | 0.88 | 31500 | c8h15-14=c8h15-13 | 8 Matheu et al., 2003 1,2 h-shift s->a
38000000000 | 0.67 | 30600 | c8h15-15=c8h15-13 | 8 1,3 h-shift s->a correlation from 1,2 h-shift s->s & s->a
785000000000 | -0.12 | 15900 | c8h15-16=c8h15-13 | 8 1,4 h-shift s->a correlation from 1,2 h-shift s->s & s->a
3670000000000 | -0.6 | 7100 | c8h15-17=c8h15-13 | 8 1,5 h-shift s->a correlation from 1,2 h-shift s->s & s->a
35600000000 | 0.88 | 39100 | c8h15-14=c8h15-15 | 8 Matheu et al., 2003 1,2 h-shift s->s
38000000000 | 0.67 | 38200 | c8h15-14=c8h15-16 | 8 Matheu et al., 2003 1,3 h-shift s->s
785000000000 | -0.12 | 23500 | c8h15-14=c8h15-17 | 8 Matheu et al., 2003 1,4 h-shift s->s
183 | 2.55 | 10960 | c8h15-18=c8h15-14 | 8 tsang, 2006 1,5 h-shift p->s (hexenyl radical)
35600000000 | 0.88 | 39100 | c8h15-15=c8h15-16 | 8 Matheu et al., 2003 1,2 h-shift s->s
38000000000 | 0.67 | 38200 | c8h15-15=c8h15-17 | 8 Matheu et al., 2003 1,3 h-shift s->s
785000000000 | -0.12 | 20600 | c8h15-18=c8h15-15 | 8 Matheu et al., 2003 1,4 h-shift p->s
35600000000 | 0.88 | 39100 | c8h15-16=c8h15-17 | 8 Matheu et al., 2003 1,2 h-shift s->s
38000000000 | 0.67 | 36600 | c8h15-18=c8h15-16 | 8 Matheu et al., 2003 1,3 h-shift p->s
#
35600000000 | 0.88 | 37300 | c8h15-18=c8h15-17 | 8 Matheu et al., 2003 1,2 h-shift p->s
35600000000 | 0.88 | 31500 | c9h17-14=c9h17-13 | 8 Matheu et al., 2003 1,2 h-shift s->a
38000000000 | 0.67 | 30600 | c9h17-15=c9h17-13 | 8 1,3 h-shift s->a correlation from 1,2 h-shift s->s & s->a
785000000000 | -0.12 | 15900 | c9h17-16=c9h17-13 | 8 1,4 h-shift s->a correlation from 1,2 h-shift s->s & s->a
3670000000000 | -0.6 | 7100 | c9h17-17=c9h17-13 | 8 1,5 h-shift s->a correlation from 1,2 h-shift s->s & s->a
35600000000 | 0.88 | 39100 | c9h17-14=c9h17-15 | 8 Matheu et al., 2003 1,2 h-shift s->s
38000000000 | 0.67 | 38200 | c9h17-14=c9h17-16 | 8 Matheu et al., 2003 1,3 h-shift s->s
785000000000 | -0.12 | 23500 | c9h17-14=c9h17-17 | 8 Matheu et al., 2003 1,4 h-shift s->s
3670000000000 | -0.6 | 14700 | c9h17-14=c9h17-18 | 8 1,5 h-shift s->s correlation from 1,4 h-shift s->s & p->p
35600000000 | 0.88 | 39100 | c9h17-15=c9h17-16 | 8 Matheu et al., 2003 1,2 h-shift s->s
38000000000 | 0.67 | 38200 | c9h17-15=c9h17-17 | 8 Matheu et al., 2003 1,3 h-shift s->s
785000000000 | -0.12 | 23500 | c9h17-15=c9h17-18 | 8 Matheu et al., 2003 1,4 h-shift s->s
183 | 2.55 | 10960 | c9h17-19=c9h17-15 | 8 tsang, 2006 1,5 h-shift p->s (hexenyl radical)
35600000000 | 0.88 | 39100 | c9h17-16=c9h17-17 | 8 Matheu et al., 2003 1,2 h-shift s->s
38000000000 | 0.67 | 38200 | c9h17-16=c9h17-18 | 8 Matheu et al., 2003 1,3 h-shift s->s
785000000000 | -0.12 | 20600 | c9h17-19=c9h17-16 | 8 Matheu et al., 2003 1,4 h-shift p->s
35600000000 | 0.88 | 39100 | c9h17-17=c9h17-18 | 8 Matheu et al., 2003 1,2 h-shift s->s
38000000000 | 0.67 | 36600 | c9h17-19=c9h17-17 | 8 Matheu et al., 2003 1,3 h-shift p->s
#
#
#08b/Unsaturated ester radicals
#Decompositions
#
35600000000 | 0.88 | 37300 | c9h17-19=c9h17-18 | 8 Matheu et al., 2003 1,2 h-shift p->s
125900000000 | 0 | 7595 | ch2o+c2h3co=mp2dmj | 8 henry, 2003 ch3+ch2=o
500000000000 | 0 | -1000 | ch3o+ch2cco=mp2d2j | 8 from mb mechanism
250000000000 | 0.51 | 2620 | h+mp2t=mp2d2j | 8
105500000000 | 0 | 7350 | c2h2+ch3oco=mp2d3j | 8 from mb mechanism
#
250000000000 | 0.51 | 2620 | h+mp2t=mp2d3j | 8
125900000000 | 0 | 7595 | ch2o+c3h5co=mb3dmj | 8 henry, 2003 ch3+ch2=o
500000000000 | 0 | -1000 | ch3o+c2h3chco=mb3d2j | 8 from mb mechanism
105500000000 | 0 | 7350 | c3h4-a+ch3oco=mb3d3j | 8 from mb mechanism
250000000000 | 0.51 | 2620 | h+mb3t=mb3d3j | 8
8800 | 2.48 | 6130 | c2h2+me2j=mb3d4j | 8
#
250000000000 | 0.51 | 2620 | h+mb3t=mb3d4j | 8
250000000000 | 0.51 | 2620 | h+mf24d=mf2d5j | 8
#
8800 | 2.48 | 6130 | c2h4+mp2d3j=mf2d5j | 8
125900000000 | 0 | 7595 | ch2o+c4h7co=mf4dmj | 8 henry, 2003 ch3+ch2=o
500000000000 | 0 | -1000 | ch3o+c3h5chco=mf4d2j | 8 from mb mechanism
200000000000 | 0 | 2007 | c2h3+mp2d=mf4d2j | 8 Weissman et Benson, 1984
250000000000 | 0.51 | 2620 | h+mf24d=mf4d2j | 8
105500000000 | 0 | 7350 | c4h6+ch3oco=mf4d3j | 8 from mb mechanism
250000000000 | 0.51 | 2620 | h+mf24d=mf4d3j | 8
8800 | 2.48 | 6130 | c3h4-a+me2j=mf4d4j | 8
250000000000 | 0.51 | 2620 | h+mf4t=mf4d4j | 8
8800 | 2.48 | 6130 | c2h2+mp3j=mf4d5j | 8
#
250000000000 | 0.51 | 2620 | h+mf4t=mf4d5j | 8
250000000000 | 0.51 | 2620 | h+mh25d=mh2d6j | 8
#
8800 | 2.48 | 6130 | c2h4+mb3d2j=mh2d6j | 8
250000000000 | 0.51 | 2620 | h+mh35d=mh3d6j | 8
#
8800 | 2.48 | 6130 | c2h4+mb3d3j=mh3d6j | 8
125900000000 | 0 | 7595 | ch2o+c5h9co=mh5dmj | 8 henry, 2003 ch3+ch2=o
500000000000 | 0 | -1000 | ch3o+c4h7chco=mh5d2j | 8 from mb mechanism
33100000000000 | 0 | 21460 | mh5d2j=c3h5-a+mp2d | 8 gierczak et al., 1986
105500000000 | 0 | 7350 | ch3oco+c5h8-14=mh5d3j | 8 from mb mechanism
200000000000 | 0 | 2007 | c2h3+mb3d=mh5d3j | 8 Weissman et Benson, 1984
250000000000 | 0.51 | 2620 | h+mh35d=mh5d3j | 8
8800 | 2.48 | 6130 | c4h6+me2j=mh5d4j | 8
250000000000 | 0.51 | 2620 | h+mh35d=mh5d4j | 8
8800 | 2.48 | 6130 | c3h4-a+mp3j=mh5d5j | 8
250000000000 | 0.51 | 2620 | h+mh5t=mh5d5j | 8
8800 | 2.48 | 6130 | c2h2+mb4j=mh5d6j | 8
#
250000000000 | 0.51 | 2620 | h+mh5t=mh5d6j | 8
250000000000 | 0.51 | 2620 | h+ms26d=ms2d7j | 8
#
8800 | 2.48 | 6130 | c2h4+mf2d5j=ms2d7j | 8
250000000000 | 0.51 | 2620 | h+ms36d=ms3d7j | 8
#
8800 | 2.48 | 6130 | c2h4+mf4d3j=ms3d7j | 8
250000000000 | 0.51 | 2620 | h+ms36d=ms4d7j | 8
#
8800 | 2.48 | 6130 | c2h4+mf4d5j=ms4d7j | 8
125900000000 | 0 | 7595 | ch2o+c6h11co=ms6dmj | 8 henry, 2003 ch3+ch2=o
500000000000 | 0 | -1000 | ch3o+c5h9chco=ms6d2j | 8 from mb mechanism
100000000000 | 0 | 7600 | c4h7-14+mp2d=ms6d2j | 8 from mb mechanism (ch3+mp2d)
105500000000 | 0 | 7350 | ch3oco+c6h10-15=ms6d3j | 8 from mb mechanism
33100000000000 | 0 | 21460 | ms6d3j=c3h5-a+mb3d | 8 gierczak et al., 1986
200000000000 | 0 | 2007 | c2h3+mf4d=ms6d4j | 8 Weissman et Benson, 1984
200000000000 | 0 | 7600 | c5h8-14+me2j=ms6d4j | 8 from mb mechanism
250000000000 | 0.51 | 2620 | h+ms46d=ms6d4j | 8
8800 | 2.48 | 6130 | c4h6+mp3j=ms6d5j | 8
250000000000 | 0.51 | 2620 | h+ms46d=ms6d5j | 8
8800 | 2.48 | 6130 | c3h4-a+mb4j=ms6d6j | 8
250000000000 | 0.51 | 2620 | h+ms6t=ms6d6j | 8
8800 | 2.48 | 6130 | c2h2+mf5j=ms6d7j | 8
#
250000000000 | 0.51 | 2620 | h+ms6t=ms6d7j | 8
250000000000 | 0.51 | 2620 | h+mo27d=mo2d8j | 8
#
8800 | 2.48 | 6130 | c2h4+mh2d6j=mo2d8j | 8
250000000000 | 0.51 | 2620 | h+mo37d=mo3d8j | 8
#
8800 | 2.48 | 6130 | c2h4+mh3d6j=mo3d8j | 8
250000000000 | 0.51 | 2620 | h+mo47d=mo4d8j | 8
#
8800 | 2.48 | 6130 | c2h4+mh5d4j=mo4d8j | 8
250000000000 | 0.51 | 2620 | h+mo57d=mo5d8j | 8
#
8800 | 2.48 | 6130 | c2h4+mh5d6j=mo5d8j | 8
125900000000 | 0 | 7595 | ch2o+c7h13co=mo7dmj | 8 henry, 2003 ch3+ch2=o
500000000000 | 0 | -1000 | ch3o+c6h11chco=mo7d2j | 8 from mb mechanism
100000000000 | 0 | 7600 | c5h9-15+mp2d=mo7d2j | 8 from mb mechanism (ch3+mp2d)
105500000000 | 0 | 7350 | ch3oco+c7h12-16=mo7d3j | 8 from mb mechanism
8800 | 2.48 | 6130 | c4h7-14+mb3d=mo7d3j | 8
33100000000000 | 0 | 21460 | mo7d4j=c3h5-a+mf4d | 8 gierczak et al., 1986
200000000000 | 0 | 7600 | c6h10-15+me2j=mo7d4j | 8 from mb mechanism
200000000000 | 0 | 2007 | c2h3+mh5d=mo7d5j | 8 Weissman et Benson, 1984
8800 | 2.48 | 6130 | c5h8-14+mp3j=mo7d5j | 8
250000000000 | 0.51 | 2620 | h+mo57d=mo7d5j | 8
8800 | 2.48 | 6130 | c4h6+mb4j=mo7d6j | 8
250000000000 | 0.51 | 2620 | h+mo57d=mo7d6j | 8
8800 | 2.48 | 6130 | c3h4-a+mf5j=mo7d7j | 8
250000000000 | 0.51 | 2620 | h+mo7t=mo7d7j | 8
8800 | 2.48 | 6130 | c2h2+mh6j=mo7d8j | 8
#
250000000000 | 0.51 | 2620 | h+mo7t=mo7d8j | 8
125900000000 | 0 | 7595 | ch2o+c8h15co=mn8dmj | 8 henry, 2003 ch3+ch2=o
500000000000 | 0 | -1000 | ch3o+c7h13chco=mn8d2j | 8 from mb mechanism
100000000000 | 0 | 7600 | c6h11-16+mp2d=mn8d2j | 8 from mb mechanism (ch3+mp2d)
105500000000 | 0 | 7350 | ch3oco+c8h14-17=mn8d3j | 8 from mb mechanism
8800 | 2.48 | 6130 | c5h9-15+mb3d=mn8d3j | 8
200000000000 | 0 | 7600 | c7h12-16+me2j=mn8d4j | 8 from mb mechanism
8800 | 2.48 | 6130 | c4h7-14+mf4d=mn8d4j | 8
8800 | 2.48 | 6130 | c6h10-15+mp3j=mn8d5j | 8
33100000000000 | 0 | 21460 | mn8d5j=c3h5-a+mh5d | 8 gierczak et al., 1986
200000000000 | 0 | 2007 | c2h3+ms6d=mn8d6j | 8 Weissman et Benson, 1984
8800 | 2.48 | 6130 | c5h8-14+mb4j=mn8d6j | 8
250000000000 | 0.51 | 2620 | h+mn68d=mn8d6j | 8
8800 | 2.48 | 6130 | c4h6+mf5j=mn8d7j | 8
250000000000 | 0.51 | 2620 | h+mn68d=mn8d7j | 8
8800 | 2.48 | 6130 | c3h4-a+mh6j=mn8d8j | 8
250000000000 | 0.51 | 2620 | h+mn8t=mn8d8j | 8
8800 | 2.48 | 6130 | c2h2+ms7j=mn8d9j | 8
#
250000000000 | 0.51 | 2620 | h+mn8t=mn8d9j | 8
125900000000 | 0 | 7595 | ch2o+c9h17co=md9dmj | 8 henry, 2003 ch3+ch2=o
500000000000 | 0 | -1000 | ch3o+c8h15chco=md9d2j | 8 from mb mechanism
100000000000 | 0 | 7600 | c7h13-17+mp2d=md9d2j | 8 from mb mechanism (ch3+mp2d)
105500000000 | 0 | 7350 | ch3oco+c9h16-18=md9d3j | 8 from mb mechanism
8800 | 2.48 | 6130 | c6h11-16+mb3d=md9d3j | 8
200000000000 | 0 | 7600 | c8h14-17+me2j=md9d4j | 8 from mb mechanism
8800 | 2.48 | 6130 | c5h9-15+mf4d=md9d4j | 8
8800 | 2.48 | 6130 | c7h12-16+mp3j=md9d5j | 8
8800 | 2.48 | 6130 | c4h7-14+mh5d=md9d5j | 8
8800 | 2.48 | 6130 | c6h10-15+mb4j=md9d6j | 8
33100000000000 | 0 | 21460 | md9d6j=c3h5-a+ms6d | 8 gierczak et al., 1986
200000000000 | 0 | 2007 | c2h3+mo7d=md9d7j | 8 Weissman et Benson, 1984
8800 | 2.48 | 6130 | c5h8-14+mf5j=md9d7j | 8
250000000000 | 0.51 | 2620 | h+md79d=md9d7j | 8
8800 | 2.48 | 6130 | c4h6+mh6j=md9d8j | 8
250000000000 | 0.51 | 2620 | h+md79d=md9d8j | 8
8800 | 2.48 | 6130 | ms7j+c3h4-a=md9d9j | 8
250000000000 | 0.51 | 2620 | h+md9t=md9d9j | 8
8800 | 2.48 | 6130 | c2h2+mo8j=md9d10j | 8
#
250000000000 | 0.51 | 2620 | h+md9t=md9d10j | 8
125900000000 | 0 | 7595 | ch2o+c9h17co-2=md8dmj | 8 henry, 2003 ch3+ch2=o
500000000000 | 0 | -1000 | ch3o+c8h15chco-2=md8d2j | 8 from mb mechanism
8800 | 2.48 | 6130 | mp2d+c7h13-27=md8d2j | 8
105500000000 | 0 | 7350 | ch3oco+c9h16-17=md8d3j | 8 from mb mechanism
8800 | 2.48 | 6130 | mb3d+c6h11-26=md8d3j | 8
8800 | 2.48 | 6130 | me2j+c8h14-16=md8d4j | 8
8800 | 2.48 | 6130 | mf4d+c5h9-25=md8d4j | 8
8800 | 2.48 | 6130 | mp3j+c7h12-15=md8d5j | 8
8800 | 2.48 | 6130 | c4h7-13+mh5d=md8d5j | 8
8800 | 2.48 | 6130 | mb4j+c6h10-14=md8d6j | 8
8800 | 2.48 | 6130 | c3h5-s+ms6d=md8d6j | 8
8800 | 2.48 | 6130 | mf5j+c5h8-13=md8d7j | 8
8800 | 2.48 | 6130 | mh6j+c4h6-12=md8d8j | 8
17600 | 2.48 | 6130 | ch3+mn8t=md8d8j | 8
#
8800 | 2.48 | 6130 | c3h4-p+ms7j=md8d9j | 8
125900000000 | 0 | 7595 | ch2o+c9h17co-3=md7dmj | 8 henry, 2003 ch3+ch2=o
500000000000 | 0 | -1000 | ch3o+c8h15chco-3=md7d2j | 8 from mb mechanism
8800 | 2.48 | 6130 | mp2d+c7h13-37=md7d2j | 8
105500000000 | 0 | 7350 | ch3oco+c9h16-16=md7d3j | 8 from mb mechanism
8800 | 2.48 | 6130 | mb3d+c6h11-31=md7d3j | 8
8800 | 2.48 | 6130 | me2j+c8h14-15=md7d4j | 8
8800 | 2.48 | 6130 | mf4d+c5h9-13=md7d4j | 8
8800 | 2.48 | 6130 | mp3j+c7h12-14=md7d5j | 8
8800 | 2.48 | 6130 | mh5d+c4h7-11=md7d5j | 8
8800 | 2.48 | 6130 | mb4j+c6h10-13=md7d6j | 8
17600 | 2.48 | 6130 | ch3+mn68d=md7d6j | 8
8800 | 2.48 | 6130 | mf5j+c5h8-12=md7d7j | 8
8800 | 2.48 | 6130 | c2h5+mo7t=md7d7j | 8
17600 | 2.48 | 6130 | ch3+mn78d=md7d8j | 8
8800 | 2.48 | 6130 | c4h6-1+mh6j=md7d8j | 8
#
8800 | 2.48 | 6130 | c2h4+mo7d8j=md7d10j | 8
125900000000 | 0 | 7595 | ch2o+c9h17co-4=md6dmj | 8 henry, 2003 ch3+ch2=o
500000000000 | 0 | -1000 | ch3o+c8h15chco-4=md6d2j | 8 from mb mechanism
8800 | 2.48 | 6130 | mp2d+c7h13-31=md6d2j | 8
105500000000 | 0 | 7350 | ch3oco+c9h16-15=md6d3j | 8 from mb mechanism
8800 | 2.48 | 6130 | mb3d+c6h11-13=md6d3j | 8
8800 | 2.48 | 6130 | me2j+c8h14-15=md6d4j | 8
8800 | 2.48 | 6130 | mf4d+c5h9-11=md6d4j | 8
8800 | 2.48 | 6130 | mp3j+c7h12-14=md6d5j | 8
8800 | 2.48 | 6130 | c2h5+mo57d=md6d5j | 8
8800 | 2.48 | 6130 | mb4j+c6h10-12=md6d6j | 8
8800 | 2.48 | 6130 | nc3h7+ms6t=md6d6j | 8
8800 | 2.48 | 6130 | mf5j+c5h8-1=md6d7j | 8
8800 | 2.48 | 6130 | c2h5+mo67d=md6d7j | 8
8800 | 2.48 | 6130 | c3h6+ms6d7j=md6d9j | 8
#
8800 | 2.48 | 6130 | c2h4+mo7d6j=md6d10j | 8
125900000000 | 0 | 7595 | ch2o+c9h17co-5=md5dmj | 8 henry, 2003 ch3+ch2=o
500000000000 | 0 | -1000 | ch3o+c8h15chco-5=md5d2j | 8 from mb mechanism
8800 | 2.48 | 6130 | mp2d+c7h13-13=md5d2j | 8
105500000000 | 0 | 7350 | ch3oco+c9h16-14=md5d3j | 8 from mb mechanism
8800 | 2.48 | 6130 | mb3d+c6h11-11=md5d3j | 8
8800 | 2.48 | 6130 | me2j+c8h14-13=md5d4j | 8
8800 | 2.48 | 6130 | nc3h7+ms46d=md5d4j | 8
8800 | 2.48 | 6130 | mp3j+c7h12-12=md5d5j | 8
8800 | 2.48 | 6130 | pc4h9+mh5t=md5d5j | 8
8800 | 2.48 | 6130 | mb4j+c6h10-1=md5d6j | 8
8800 | 2.48 | 6130 | nc3h7+ms56d=md5d6j | 8
17600 | 2.48 | 6130 | ch3+mn58d=md5d8j | 8
8800 | 2.48 | 6130 | c4h8-1+mh5d6j=md5d8j | 8
8800 | 2.48 | 6130 | c3h6+ms6d5j=md5d9j | 8
#
8800 | 2.48 | 6130 | c2h4+mo5d8j=md5d10j | 8
125900000000 | 0 | 7595 | ch2o+c9h17co-6=md4dmj | 8 henry, 2003 ch3+ch2=o
500000000000 | 0 | -1000 | ch3o+c8h15chco-6=md4d2j | 8 from mb mechanism
8800 | 2.48 | 6130 | mp2d+c7h13-11=md4d2j | 8
105500000000 | 0 | 7350 | ch3oco+c9h16-13=md4d3j | 8 from mb mechanism
8800 | 2.48 | 6130 | pc4h9+mh35d=md4d3j | 8
8800 | 2.48 | 6130 | me2j+c8h14-12=md4d4j | 8
8800 | 2.48 | 6130 | c5h11-1+mf4t=md4d4j | 8
8800 | 2.48 | 6130 | mp3j+c7h12-1=md4d5j | 8
8800 | 2.48 | 6130 | pc4h9+mh45d=md4d5j | 8
8800 | 2.48 | 6130 | mf4d5j+c5h10-1=md4d7j | 8
8800 | 2.48 | 6130 | c2h5+mo47d=md4d7j | 8
17600 | 2.48 | 6130 | ch3+mn48d=md4d8j | 8
8800 | 2.48 | 6130 | c4h8-1+mh5d4j=md4d8j | 8
8800 | 2.48 | 6130 | c3h6+ms4d7j=md4d9j | 8
#
8800 | 2.48 | 6130 | c2h4+mo4d8j=md4d10j | 8
125900000000 | 0 | 7595 | ch2o+c9h17co-7=md3dmj | 8 henry, 2003 ch3+ch2=o
500000000000 | 0 | -1000 | ch3o+c8h15chco-7=md3d2j | 8 from mb mechanism
8800 | 2.48 | 6130 | c5h11-1+mf24d=md3d2j | 8
105500000000 | 0 | 7350 | ch3oco+c9h16-12=md3d3j | 8 from mb mechanism
8800 | 2.48 | 6130 | c6h13-1+mb3t=md3d3j | 8
8800 | 2.48 | 6130 | me2j+c8h14-1=md3d4j | 8
8800 | 2.48 | 6130 | c5h11-1+mf34d=md3d4j | 8
8800 | 2.48 | 6130 | c6h12-1+mb3d4j=md3d6j | 8
8800 | 2.48 | 6130 | nc3h7+ms36d=md3d6j | 8
8800 | 2.48 | 6130 | c2h5+mo37d=md3d7j | 8
8800 | 2.48 | 6130 | c5h10-1+mf4d3j=md3d7j | 8
17600 | 2.48 | 6130 | ch3+mn38d=md3d8j | 8
8800 | 2.48 | 6130 | c4h8-1+mh3d6j=md3d8j | 8
8800 | 2.48 | 6130 | c3h6+ms3d7j=md3d9j | 8
#
8800 | 2.48 | 6130 | c2h4+mo3d8j=md3d10j | 8
125900000000 | 0 | 7595 | ch2o+c9h17co-8=md2dmj | 8 henry, 2003 ch3+ch2=o
500000000000 | 0 | -1000 | ch3o+c8h15chco-8=md2d2j | 8 from mb mechanism
8800 | 2.48 | 6130 | mp2t+c7h15-1=md2d2j | 8
105500000000 | 0 | 7350 | ch3oco+c9h16-1=md2d3j | 8 from mb mechanism
8800 | 2.48 | 6130 | c6h13-1+mb23d=md2d3j | 8
8800 | 2.48 | 6130 | c7h14-1+mp2d3j=md2d5j | 8
8800 | 2.48 | 6130 | pc4h9+mh25d=md2d5j | 8
8800 | 2.48 | 6130 | c6h12-1+mb3d2j=md2d6j | 8
8800 | 2.48 | 6130 | nc3h7+ms26d=md2d6j | 8
8800 | 2.48 | 6130 | c5h10-1+mf2d5j=md2d7j | 8
8800 | 2.48 | 6130 | c2h5+mo27d=md2d7j | 8
8800 | 2.48 | 6130 | c4h8-1+mh2d6j=md2d8j | 8
17600 | 2.48 | 6130 | ch3+mn28d=md2d8j | 8
8800 | 2.48 | 6130 | c3h6+ms2d7j=md2d9j | 8
#
8800 | 2.48 | 6130 | c2h4+mo2d8j=md2d10j | 8
10000000000000 | 0 | 2900 | c2h3chco+h=c3h5co | 8 from mb mechanism
100000000000 | 0 | 7600 | ch2co+c2h3=c3h5co | 8 from mb mechanism
#
151000000000 | 0 | 4810 | c3h5-a+co=c3h5co | 8
10000000000000 | 0 | 2900 | c3h5chco+h=c4h7co | 8 from mb mechanism
100000000000 | 0 | 7600 | ch2co+c3h5-a=c4h7co | 8 from mb mechanism
#
151000000000 | 0 | 4810 | c4h7-14+co=c4h7co | 8
10000000000000 | 0 | 2900 | c4h7chco+h=c5h9co | 8 from mb mechanism
100000000000 | 0 | 7600 | ch2co+c4h7-14=c5h9co | 8 from mb mechanism
#
151000000000 | 0 | 4810 | c5h9-15+co=c5h9co | 8
10000000000000 | 0 | 2900 | c5h9chco+h=c6h11co | 8 from mb mechanism
100000000000 | 0 | 7600 | ch2co+c5h9-15=c6h11co | 8 from mb mechanism
#
151000000000 | 0 | 4810 | c6h11-16+co=c6h11co | 8
10000000000000 | 0 | 2900 | c6h11chco+h=c7h13co | 8 from mb mechanism
100000000000 | 0 | 7600 | ch2co+c6h11-15=c7h13co | 8 from mb mechanism
#
151000000000 | 0 | 4810 | c7h13-17+co=c7h13co | 8
10000000000000 | 0 | 2900 | c7h13chco+h=c8h15co | 8 from mb mechanism
100000000000 | 0 | 7600 | ch2co+c7h13-16=c8h15co | 8 from mb mechanism
#
151000000000 | 0 | 4810 | c8h15-18+co=c8h15co | 8
10000000000000 | 0 | 2900 | c8h15chco+h=c9h17co | 8 from mb mechanism
100000000000 | 0 | 7600 | ch2co+c8h15-17=c9h17co | 8 from mb mechanism
151000000000 | 0 | 4810 | c9h17-19+co=c9h17co | 8
#
47600000 | 1.54 | 34700 | c2h3+co2=peaoj | 8 glaude et al., 2005
100000000000 | 0 | 7600 | ch2co+c8h15-28=c9h17co-2 | 8 from mb mechanism
100000000000 | 0 | 7600 | ch2co+c8h15-38=c9h17co-3 | 8 from mb mechanism
100000000000 | 0 | 7600 | ch2co+c8h15-41=c9h17co-4 | 8 from mb mechanism
100000000000 | 0 | 7600 | ch2co+c8h15-31=c9h17co-5 | 8 from mb mechanism
100000000000 | 0 | 7600 | ch2co+c8h15-13=c9h17co-6 | 8 from mb mechanism
#
#c2h4+c5h9-25=c7h13-27 8.800e+03 2.480 06130.0 !8
#h+c7h12-15=c7h13-27 2.500e+11 0.510 02620.0 !8
#c2h4+c5h9-13=c7h13-37 8.800e+03 2.480 06130.0 !8
#h+c7h12-14=c7h13-37 2.500e+11 0.510 02620.0 !8
#c2h4+c5h9-11=c7h13-31 8.800e+03 2.480 06130.0 !8
#h+c7h12-13=c7h13-31 2.500e+11 0.510 02620.0 !8
100000000000 | 0 | 7600 | ch2co+c8h15-11=c9h17co-7 | 8 from mb mechanism
8800 | 2.48 | 6130 | c2h4+c4h7-13=c6h11-26 | 8
250000000000 | 0.51 | 2620 | h+c6h10-14=c6h11-26 | 8
8800 | 2.48 | 6130 | c2h4+c4h7-11=c6h11-31 | 8
250000000000 | 0.51 | 2620 | h+c6h10-13=c6h11-31 | 8
8800 | 2.48 | 6130 | c2h4+c3h5-s=c5h9-25 | 8
#
#Isomerizations
#
250000000000 | 0.51 | 2620 | h+c5h8-13=c5h9-25 | 8
#
3670000000000 | -0.6 | 15300 | mb3dmj=mb3d2j | 8 1,4 p->a Matheu et al., 2002
785000000000 | -0.12 | 18300 | mf4dmj=mf4d2j | 8 1,4 p->t Matheu et al., 2002
3670000000000 | -0.6 | 4900 | mf4dmj=mf4d3j | 8 1,5 p->a correlation Matheu et all., 2002
#
35600000000 | 1.88 | 32400 | mf4d2j=mf4d3j | 8 1,2 t->a correlation Matheu et all., 2002
785000000000 | -0.12 | 18300 | mh5dmj=mh5d2j | 8 1,4 p->t Matheu et al., 2002
182 | 2.55 | 10960 | mh5dmj=mh5d3j | 8 1,5 p->s Tsang, 2007 all., 2002
35600000000 | 0.88 | 37700 | mh5d3j=mh5d2j | 8 1,2 s->t Matheu et al., 2002
38000000000 | 0.67 | 30600 | mh5d2j=mh5d4j | 8 1,3 s->a correlation Matheu et all., 2002
#
35600000000 | 0.88 | 31500 | mh5d3j=mh5d4j | 8 1.2 s->a Matheu et al., 2002
785000000000 | -0.12 | 18300 | ms6dmj=ms6d2j | 8 1,4 p->t Matheu et al., 2002
182 | 2.55 | 10960 | ms6dmj=ms6d3j | 8 1,5 p->s Tsang, 2007 all., 2002
35600000000 | 0.88 | 37700 | ms6d3j=ms6d2j | 8 1,2 s->t Matheu et al., 2002
38000000000 | 0.67 | 36100 | ms6d4j=ms6d2j | 8 1,3 s->t Matheu et al., 2002
785000000000 | 0.88 | 11800 | ms6d2j=ms6d5j | 8 1,4 t->a correlation Matheu et all., 2002
35600000000 | 0.88 | 39100 | ms6d3j=ms6d4j | 8 1.2 s->s Matheu et al., 2002
38000000000 | 0.67 | 30600 | ms6d3j=ms6d5j | 8 1,3 s->a correlation Matheu et all., 2002
#
35600000000 | 0.88 | 31500 | ms6d4j=ms6d5j | 8 1.2 s->a Matheu et al., 2002
785000000000 | -0.12 | 18300 | mo7dmj=mo7d2j | 8 1,4 p->t Matheu et al., 2002
182 | 2.55 | 10960 | mo7dmj=mo7d3j | 8 1,5 p->s Tsang, 2007 all., 2002
35600000000 | 0.88 | 37700 | mo7d3j=mo7d2j | 8 1,2 s->t Matheu et al., 2002
38000000000 | 0.67 | 36100 | mo7d4j=mo7d2j | 8 1,3 s->t Matheu et al., 2002
38000000000 | 0.67 | 36100 | mo7d5j=mo7d2j | 8 1,4 s->t Matheu et al., 2002
3670000000000 | -0.6 | 4000 | mo7d2j=mo7d6j | 8 1.5 t->a correlation Matheu et all., 2002
35600000000 | 0.88 | 39100 | mo7d3j=mo7d4j | 8 1.2 s->s Matheu et al., 2002
38000000000 | 0.67 | 38200 | mo7d3j=mo7d5j | 8 1,3 s->s Matheu et al., 2002
785000000000 | -0.12 | 15900 | mo7d3j=mo7d6j | 8 1,4 s->a correlation Matheu et all., 2002
35600000000 | 0.88 | 39100 | mo7d4j=mo7d5j | 8 1.2 s->s Matheu et al., 2002
38000000000 | 0.67 | 30600 | mo7d4j=mo7d6j | 8 1,3 s->a correlation Matheu et all., 2002
#
35600000000 | 0.88 | 31500 | mo7d5j=mo7d6j | 8 1.2 s->a Matheu et al., 2002
785000000000 | -0.12 | 18300 | mn8dmj=mn8d2j | 8 1,4 p->t Matheu et al., 2002
182 | 2.55 | 10960 | mn8dmj=mn8d3j | 8 1,5 p->s Tsang, 2007 all., 2002
35600000000 | 0.88 | 37700 | mn8d3j=mn8d2j | 8 1,2 s->t Matheu et al., 2002
38000000000 | 0.67 | 36100 | mn8d4j=mn8d2j | 8 1,3 s->t Matheu et al., 2002
38000000000 | 0.67 | 36100 | mn8d5j=mn8d2j | 8 1,4 s->t Matheu et al., 2002
3670000000000 | 0.4 | 10500 | mn8d6j=mn8d2j | 8 1,5 s->t correlation Matheu et all., 2002
35600000000 | 0.88 | 39100 | mn8d3j=mn8d4j | 8 1.2 s->s Matheu et al., 2002
38000000000 | 0.67 | 38200 | mn8d3j=mn8d5j | 8 1,3 s->s Matheu et al., 2002
785000000000 | -0.12 | 23500 | mn8d3j=mn8d6j | 8 1,4 s->s Matheu et al., 2002
3670000000000 | -0.6 | 7100 | mn8d3j=mn8d7j | 8 1,5 s->a correlation Matheu et all., 2002
35600000000 | 0.88 | 39100 | mn8d4j=mn8d5j | 8 1.2 s->s Matheu et al., 2002
38000000000 | 0.67 | 38200 | mn8d4j=mn8d6j | 8 1,3 s->s Matheu et al., 2002
785000000000 | -0.12 | 15900 | mn8d4j=mn8d7j | 8 1,4 s->a correlation Matheu et all., 2002
35600000000 | 0.88 | 39100 | mn8d5j=mn8d6j | 8 1.2 s->s Matheu et al., 2002
38000000000 | 0.67 | 30600 | mn8d5j=mn8d7j | 8 1,3 s->a correlation Matheu et all., 2002
#
35600000000 | 0.88 | 31500 | mn8d6j=mn8d7j | 8 1.2 s->a Matheu et al., 2002
785000000000 | -0.12 | 18300 | md9dmj=md9d2j | 8 1,4 p->t Matheu et al., 2002
182 | 2.55 | 10960 | md9dmj=md9d3j | 8 1,5 p->s Tsang, 2007 all., 2002
35600000000 | 0.88 | 37700 | md9d3j=md9d2j | 8 1,2 s->t Matheu et al., 2002
38000000000 | 0.67 | 36100 | md9d4j=md9d2j | 8 1,3 s->t Matheu et al., 2002
38000000000 | 0.67 | 36100 | md9d5j=md9d2j | 8 1,4 s->t Matheu et al., 2002
3670000000000 | 0.4 | 10500 | md9d6j=md9d2j | 8 1,5 s->t correlation Matheu et all., 2002
35600000000 | 0.88 | 39100 | md9d3j=md9d4j | 8 1.2 s->s Matheu et al., 2002
38000000000 | 0.67 | 38200 | md9d3j=md9d5j | 8 1,3 s->s Matheu et al., 2002
785000000000 | -0.12 | 23500 | md9d3j=md9d6j | 8 1,4 s->s Matheu et al., 2002
3670000000000 | -0.6 | 14700 | md9d3j=md9d7j | 8 1,5 s->s correlation Matheu et all., 2002
35600000000 | 0.88 | 39100 | md9d4j=md9d5j | 8 1.2 s->s Matheu et al., 2002
38000000000 | 0.67 | 38200 | md9d4j=md9d6j | 8 1,3 s->s Matheu et al., 2002
785000000000 | -0.12 | 23500 | md9d4j=md9d7j | 8 1,4 s->s Matheu et al., 2002
3670000000000 | -0.6 | 7100 | md9d4j=md9d8j | 8 1,5 s->a correlation Matheu et all., 2002
35600000000 | 0.88 | 39100 | md9d5j=md9d6j | 8 1.2 s->s Matheu et al., 2002
38000000000 | 0.67 | 38200 | md9d5j=md9d7j | 8 1,3 s->s Matheu et al., 2002
785000000000 | -0.12 | 15900 | md9d5j=md9d8j | 8 1,4 s->a correlation Matheu et all., 2002
35600000000 | 0.88 | 39100 | md9d6j=md9d7j | 8 1.2 s->s Matheu et al., 2002
38000000000 | 0.67 | 30600 | md9d6j=md9d8j | 8 1,3 s->a correlation Matheu et all., 2002
#
#
#
#!!!!!!!!!!!!!!!!!!!!!!!!!!!!!
# 9/olefin decomposition !
#!!!!!!!!!!!!!!!!!!!!!!!!!!!!!
#
#9a/Unimoleular decomposition
35600000000 | 0.88 | 31500 | md9d7j=md9d8j | 8 1.2 s->a Matheu et al., 2002
25000000000000000 | 0 | 71000 | c9h18-1=c3h5-a+c6h13-1 | 9 Edelson et Allara, 1980
100000000000000 | 0 | 0 | c9h17-13+h=c9h18-1 | 9
25000000000000000 | 0 | 71000 | c8h16-1=c3h5-a+c5h11-1 | 9 Edelson et Allara, 1980
#c7h14-1=c3h5-a+pc4h9 2.500E+16 0.000 71000.0 !9 Edelson et Allara, 1980
#c7h13-13+h=c7h14-1 1.000E+14 0.000 00000.0 !9
#c3h5-a+nc3h7=c6h12-1 2.500E+16 0.000 71000.0 !9 Edelson et Allara, 1980
#c6h11-13+h=c6h12-1 1.000E+14 0.000 00000.0 !9
#c3h5-a+c2h5=c5h10-1 2.500E+16 0.000 71000.0 !9 Edelson et Allara, 1980
#c5h9-13+h=c5h10-1 1.000E+14 0.000 00000.0 !9
#c3h5-a+ch3=c4h8-1 1.350e+13 0.000 00000.0 !9
#c4h7-13+h=c4h8-1 1.000E+14 0.000 00000.0 !9
#
100000000000000 | 0 | 0 | c8h15-13+h=c8h16-1 | 9
25000000000000000 | 0 | 71000 | md9d=c3h5-a+ms7j | 9 Edelson et Allara, 1980
25000000000000000 | 0 | 71000 | mn8d=c3h5-a+mh6j | 9 Edelson et Allara, 1980
25000000000000000 | 0 | 71000 | mo7d=c3h5-a+mf5j | 9 Edelson et Allara, 1980
25000000000000000 | 0 | 71000 | ms6d=c3h5-a+mb4j | 9 Edelson et Allara, 1980
25000000000000000 | 0 | 71000 | mh5d=c3h5-a+mp3j | 9 Edelson et Allara, 1980
#
#
#9b/molecular decomposition and elimination
#1-olefins
25000000000000000 | 0 | 71000 | mf4d=c3h5-a+me2j | 9 Edelson et Allara, 1980
3980000000000 | 0 | 57630 | c9h18-1=c3h6+c6h12-1 | 9 King, 1979
#c7h14-1=c3h6+c4h8-1 3.980e+12 0.000 57630.0 !9 King, 1979
#c6h12-1=c3h6+c3h6 3.980e+12 0.000 57630.0 !9 King, 1979
#c5h10-1=c3h6+c2h4 3.980e+12 0.000 57630.0 !9 King, 1979
#
#
#esters
3980000000000 | 0 | 57630 | c8h16-1=c3h6+c5h10-1 | 9 King, 1979
3980000000000 | 0 | 57630 | md9d=c3h6+ms6d | 9 King, 1979
3980000000000 | 0 | 57630 | mn8d=c3h6+mh5d | 9 King, 1979
3980000000000 | 0 | 57630 | mo7d=c3h6+mf4d | 9 King, 1979
3980000000000 | 0 | 57630 | ms6d=c3h6+mb3d | 9 King, 1979
#
3980000000000 | 0 | 57630 | mh5d=c3h6+mp2d | 9 King, 1979
3980000000000 | 0 | 68000 | md9d=me+c8h14-17 | 9 A from retroene of olefin and Ea from Metcalfe et al., 2007
3980000000000 | 0 | 68000 | mn8d=me+c7h12-16 | 9 A from retroene of olefin and Ea from Metcalfe et al., 2007
3980000000000 | 0 | 68000 | mo7d=me+c6h10-15 | 9 A from retroene of olefin and Ea from Metcalfe et al., 2007
3980000000000 | 0 | 68000 | ms6d=me+c5h8-14 | 9 A from retroene of olefin and Ea from Metcalfe et al., 2007
3980000000000 | 0 | 68000 | mh5d=me+c4h6 | 9 A from retroene of olefin and Ea from Metcalfe et al., 2007
3980000000000 | 0 | 68000 | mf4d=me+c3h4-a | 9 A from retroene of olefin and Ea from Metcalfe et al., 2007
#
3980000000000 | 0 | 68000 | mb3d=me+c2h2 | 9 A from retroene of olefin and Ea from Metcalfe et al., 2007
30000000000000 | 0 | 0 | c2h3co+ch3o=mp2d | 9
30000000000000 | 0 | 0 | ch3+peaoj=mp2d | 9
#
#
#
#!!!!!!!!!!!!!!!!!!!!!!!!!!!!!!!!!!!!!!
# !
# Low temperature mechanism !
# !
#!!!!!!!!!!!!!!!!!!!!!!!!!!!!!!!!!!!!!!
#
#!!!!!!!!!!!!!!!!!!!!!!!
# 10/R+o2 addition !
#!!!!!!!!!!!!!!!!!!!!!!!
#
#alkyl radicals
18100000000000 | 0 | 0 | c2h3+ch3oco=mp2d | 9
4520000000000 | 0 | 0 | c9h19-1+o2=c9h19o2-1 | 10
7540000000000 | 0 | 0 | c9h19-2+o2=c9h19o2-2 | 10
7540000000000 | 0 | 0 | c9h19-3+o2=c9h19o2-3 | 10
7540000000000 | 0 | 0 | c9h19-4+o2=c9h19o2-4 | 10
7540000000000 | 0 | 0 | c9h19-5+o2=c9h19o2-5 | 10
4520000000000 | 0 | 0 | c8h17-1+o2=c8h17o2-1 | 10
7540000000000 | 0 | 0 | c8h17-2+o2=c8h17o2-2 | 10
7540000000000 | 0 | 0 | c8h17-3+o2=c8h17o2-3 | 10
#c7h15-1+o2=c7h15o2-1 4.520e+12 0.000 00000.0 !10
#c7h15-2+o2=c7h15o2-2 7.540e+12 0.000 00000.0 !10
#c7h15-3+o2=c7h15o2-3 7.540e+12 0.000 00000.0 !10
#c7h15-4+o2=c7h15o2-4 7.540e+12 0.000 00000.0 !10
#c6h13-1+o2=c6h13o2-1 4.520e+12 0.000 00000.0 !10
#c6h13-2+o2=c6h13o2-2 7.540e+12 0.000 00000.0 !10
#c6h13-3+o2=c6h13o2-3 7.540e+12 0.000 00000.0 !10
#c5h11-1+o2=c5h11o2-1 4.520e+12 0.000 00000.0 !10
#c5h11-2+o2=c5h11o2-2 7.540e+12 0.000 00000.0 !10
#c5h11-3+o2=c5h11o2-3 7.540e+12 0.000 00000.0 !10
#pc4h9+o2=pc4h9o2 4.520e+12 0.000 00000.0 !10
#sc4h9+o2=sc4h9o2 7.540e+12 0.000 00000.0 !10
#
#
7540000000000 | 0 | 0 | c8h17-4+o2=c8h17o2-4 | 10
4520000000000 | 0 | 0 | md10j+o2=md10o2 | 10
7540000000000 | 0 | 0 | md9j+o2=md9o2 | 10
7540000000000 | 0 | 0 | md8j+o2=md8o2 | 10
7540000000000 | 0 | 0 | md7j+o2=md7o2 | 10
7540000000000 | 0 | 0 | md6j+o2=md6o2 | 10
7540000000000 | 0 | 0 | md5j+o2=md5o2 | 10
7540000000000 | 0 | 0 | md4j+o2=md4o2 | 10
7540000000000 | 0 | 0 | md3j+o2=md3o2 | 10
7540000000000 | 0 | 0 | md2j+o2=md2o2 | 10
#
4520000000000 | 0 | 0 | mdmj+o2=mdmo2 | 10
4520000000000 | 0 | 0 | mn9j+o2=mn9o2 | 10
7540000000000 | 0 | 0 | mn8j+o2=mn8o2 | 10
7540000000000 | 0 | 0 | mn7j+o2=mn7o2 | 10
7540000000000 | 0 | 0 | mn6j+o2=mn6o2 | 10
7540000000000 | 0 | 0 | mn5j+o2=mn5o2 | 10
7540000000000 | 0 | 0 | mn4j+o2=mn4o2 | 10
7540000000000 | 0 | 0 | mn3j+o2=mn3o2 | 10
7540000000000 | 0 | 0 | mn2j+o2=mn2o2 | 10
#
4520000000000 | 0 | 0 | mnmj+o2=mnmo2 | 10
4520000000000 | 0 | 0 | mo8j+o2=mo8o2 | 10
7540000000000 | 0 | 0 | mo7j+o2=mo7o2 | 10
7540000000000 | 0 | 0 | mo6j+o2=mo6o2 | 10
7540000000000 | 0 | 0 | mo5j+o2=mo5o2 | 10
7540000000000 | 0 | 0 | mo4j+o2=mo4o2 | 10
7540000000000 | 0 | 0 | mo3j+o2=mo3o2 | 10
7540000000000 | 0 | 0 | mo2j+o2=mo2o2 | 10
#
4520000000000 | 0 | 0 | mojm+o2=mamo2 | 10
4520000000000 | 0 | 0 | ms7j+o2=ms7o2 | 10
7540000000000 | 0 | 0 | ms6j+o2=ms6o2 | 10
7540000000000 | 0 | 0 | ms5j+o2=ms5o2 | 10
7540000000000 | 0 | 0 | ms4j+o2=ms4o2 | 10
7540000000000 | 0 | 0 | ms3j+o2=ms3o2 | 10
7540000000000 | 0 | 0 | ms2j+o2=ms2o2 | 10
#
4520000000000 | 0 | 0 | msmj+o2=msmo2 | 10
4520000000000 | 0 | 0 | mh6j+o2=mh6o2 | 10
7540000000000 | 0 | 0 | mh5j+o2=mh5o2 | 10
7540000000000 | 0 | 0 | mh4j+o2=mh4o2 | 10
7540000000000 | 0 | 0 | mh3j+o2=mh3o2 | 10
7540000000000 | 0 | 0 | mh2j+o2=mh2o2 | 10
#
4520000000000 | 0 | 0 | mhmj+o2=mhmo2 | 10
4520000000000 | 0 | 0 | mf5j+o2=mf5o2 | 10
7540000000000 | 0 | 0 | mf4j+o2=mf4o2 | 10
7540000000000 | 0 | 0 | mf3j+o2=mf3o2 | 10
7540000000000 | 0 | 0 | mf2j+o2=mf2o2 | 10
#
4520000000000 | 0 | 0 | mfmj+o2=mfmo2 | 10
4520000000000 | 0 | 0 | mb4j+o2=mb4o2 | 10
7540000000000 | 0 | 0 | mb3j+o2=mb3o2 | 10
7540000000000 | 0 | 0 | mb2j+o2=mb2o2 | 10
#
4520000000000 | 0 | 0 | mbmj+o2=mbmo2 | 10
4520000000000 | 0 | 0 | mp3j+o2=mp3o2 | 10
7540000000000 | 0 | 0 | mp2j+o2=mp2o2 | 10
#
4520000000000 | 0 | 0 | mpmj+o2=mpmo2 | 10
4520000000000 | 0 | 0 | me2j+o2=me2o2 | 10
#
4520000000000 | 0 | 0 | memj+o2=memo2 | 10
4520000000000 | 0 | 0 | ch3oco+o2=ch3ocooo | 10
#
#
#
#!!!!!!!!!!!!!!!!!!!!!!!
# 11/R+R'O2=RO+R'O !
#!!!!!!!!!!!!!!!!!!!!!!!
#
4520000000000 | 0 | 0 | c9h19co+o2=c9h19cooo | 10
7000000000000 | 0 | -1000 | md10o2+md10j=md10o+md10o | 11
7000000000000 | 0 | -1000 | md9o2+md10j=md9o+md10o | 11
7000000000000 | 0 | -1000 | md8o2+md10j=md8o+md10o | 11
7000000000000 | 0 | -1000 | md7o2+md10j=md7o+md10o | 11
7000000000000 | 0 | -1000 | md6o2+md10j=md6o+md10o | 11
7000000000000 | 0 | -1000 | md5o2+md10j=md5o+md10o | 11
7000000000000 | 0 | -1000 | md4o2+md10j=md4o+md10o | 11
7000000000000 | 0 | -1000 | md3o2+md10j=md3o+md10o | 11
7000000000000 | 0 | -1000 | md2o2+md10j=md2o+md10o | 11
#
7000000000000 | 0 | -1000 | mdmo2+md10j=mdmo+md10o | 11
7000000000000 | 0 | -1000 | md10o2+md9j=md10o+md9o | 11
7000000000000 | 0 | -1000 | md9o2+md9j=md9o+md9o | 11
7000000000000 | 0 | -1000 | md8o2+md9j=md8o+md9o | 11
7000000000000 | 0 | -1000 | md7o2+md9j=md7o+md9o | 11
7000000000000 | 0 | -1000 | md6o2+md9j=md6o+md9o | 11
7000000000000 | 0 | -1000 | md5o2+md9j=md5o+md9o | 11
7000000000000 | 0 | -1000 | md4o2+md9j=md4o+md9o | 11
7000000000000 | 0 | -1000 | md3o2+md9j=md3o+md9o | 11
7000000000000 | 0 | -1000 | md2o2+md9j=md2o+md9o | 11
#
7000000000000 | 0 | -1000 | mdmo2+md9j=mdmo+md9o | 11
7000000000000 | 0 | -1000 | md10o2+md8j=md10o+md8o | 11
7000000000000 | 0 | -1000 | md9o2+md8j=md9o+md8o | 11
7000000000000 | 0 | -1000 | md8o2+md8j=md8o+md8o | 11
7000000000000 | 0 | -1000 | md7o2+md8j=md7o+md8o | 11
7000000000000 | 0 | -1000 | md6o2+md8j=md6o+md8o | 11
7000000000000 | 0 | -1000 | md5o2+md8j=md5o+md8o | 11
7000000000000 | 0 | -1000 | md4o2+md8j=md4o+md8o | 11
7000000000000 | 0 | -1000 | md3o2+md8j=md3o+md8o | 11
7000000000000 | 0 | -1000 | md2o2+md8j=md2o+md8o | 11
#
7000000000000 | 0 | -1000 | mdmo2+md8j=mdmo+md8o | 11
7000000000000 | 0 | -1000 | md10o2+md7j=md10o+md7o | 11
7000000000000 | 0 | -1000 | md9o2+md7j=md9o+md7o | 11
7000000000000 | 0 | -1000 | md8o2+md7j=md8o+md7o | 11
7000000000000 | 0 | -1000 | md7o2+md7j=md7o+md7o | 11
7000000000000 | 0 | -1000 | md6o2+md7j=md6o+md7o | 11
7000000000000 | 0 | -1000 | md5o2+md7j=md5o+md7o | 11
7000000000000 | 0 | -1000 | md4o2+md7j=md4o+md7o | 11
7000000000000 | 0 | -1000 | md3o2+md7j=md3o+md7o | 11
7000000000000 | 0 | -1000 | md2o2+md7j=md2o+md7o | 11
#
7000000000000 | 0 | -1000 | mdmo2+md7j=mdmo+md7o | 11
7000000000000 | 0 | -1000 | md10o2+md6j=md10o+md6o | 11
7000000000000 | 0 | -1000 | md9o2+md6j=md9o+md6o | 11
7000000000000 | 0 | -1000 | md8o2+md6j=md8o+md6o | 11
7000000000000 | 0 | -1000 | md7o2+md6j=md7o+md6o | 11
7000000000000 | 0 | -1000 | md6o2+md6j=md6o+md6o | 11
7000000000000 | 0 | -1000 | md5o2+md6j=md5o+md6o | 11
7000000000000 | 0 | -1000 | md4o2+md6j=md4o+md6o | 11
7000000000000 | 0 | -1000 | md3o2+md6j=md3o+md6o | 11
7000000000000 | 0 | -1000 | md2o2+md6j=md2o+md6o | 11
#
7000000000000 | 0 | -1000 | mdmo2+md6j=mdmo+md6o | 11
7000000000000 | 0 | -1000 | md10o2+md5j=md10o+md5o | 11
7000000000000 | 0 | -1000 | md9o2+md5j=md9o+md5o | 11
7000000000000 | 0 | -1000 | md8o2+md5j=md8o+md5o | 11
7000000000000 | 0 | -1000 | md7o2+md5j=md7o+md5o | 11
7000000000000 | 0 | -1000 | md6o2+md5j=md6o+md5o | 11
7000000000000 | 0 | -1000 | md5o2+md5j=md5o+md5o | 11
7000000000000 | 0 | -1000 | md4o2+md5j=md4o+md5o | 11
7000000000000 | 0 | -1000 | md3o2+md5j=md3o+md5o | 11
7000000000000 | 0 | -1000 | md2o2+md5j=md2o+md5o | 11
#
7000000000000 | 0 | -1000 | mdmo2+md5j=mdmo+md5o | 11
7000000000000 | 0 | -1000 | md10o2+md4j=md10o+md4o | 11
7000000000000 | 0 | -1000 | md9o2+md4j=md9o+md4o | 11
7000000000000 | 0 | -1000 | md8o2+md4j=md8o+md4o | 11
7000000000000 | 0 | -1000 | md7o2+md4j=md7o+md4o | 11
7000000000000 | 0 | -1000 | md6o2+md4j=md6o+md4o | 11
7000000000000 | 0 | -1000 | md5o2+md4j=md5o+md4o | 11
7000000000000 | 0 | -1000 | md4o2+md4j=md4o+md4o | 11
7000000000000 | 0 | -1000 | md3o2+md4j=md3o+md4o | 11
7000000000000 | 0 | -1000 | md2o2+md4j=md2o+md4o | 11
#
7000000000000 | 0 | -1000 | mdmo2+md4j=mdmo+md4o | 11
7000000000000 | 0 | -1000 | md10o2+md3j=md10o+md3o | 11
7000000000000 | 0 | -1000 | md9o2+md3j=md9o+md3o | 11
7000000000000 | 0 | -1000 | md8o2+md3j=md8o+md3o | 11
7000000000000 | 0 | -1000 | md7o2+md3j=md7o+md3o | 11
7000000000000 | 0 | -1000 | md6o2+md3j=md6o+md3o | 11
7000000000000 | 0 | -1000 | md5o2+md3j=md5o+md3o | 11
7000000000000 | 0 | -1000 | md4o2+md3j=md4o+md3o | 11
7000000000000 | 0 | -1000 | md3o2+md3j=md3o+md3o | 11
7000000000000 | 0 | -1000 | md2o2+md3j=md2o+md3o | 11
#
7000000000000 | 0 | -1000 | mdmo2+md3j=mdmo+md3o | 11
7000000000000 | 0 | -1000 | md10o2+md2j=md10o+md2o | 11
7000000000000 | 0 | -1000 | md9o2+md2j=md9o+md2o | 11
7000000000000 | 0 | -1000 | md8o2+md2j=md8o+md2o | 11
7000000000000 | 0 | -1000 | md7o2+md2j=md7o+md2o | 11
7000000000000 | 0 | -1000 | md6o2+md2j=md6o+md2o | 11
7000000000000 | 0 | -1000 | md5o2+md2j=md5o+md2o | 11
7000000000000 | 0 | -1000 | md4o2+md2j=md4o+md2o | 11
7000000000000 | 0 | -1000 | md3o2+md2j=md3o+md2o | 11
7000000000000 | 0 | -1000 | md2o2+md2j=md2o+md2o | 11
#
7000000000000 | 0 | -1000 | mdmo2+md2j=mdmo+md2o | 11
7000000000000 | 0 | -1000 | md10o2+mdmj=md10o+mdmo | 11
7000000000000 | 0 | -1000 | md9o2+mdmj=md9o+mdmo | 11
7000000000000 | 0 | -1000 | md8o2+mdmj=md8o+mdmo | 11
7000000000000 | 0 | -1000 | md7o2+mdmj=md7o+mdmo | 11
7000000000000 | 0 | -1000 | md6o2+mdmj=md6o+mdmo | 11
7000000000000 | 0 | -1000 | md5o2+mdmj=md5o+mdmo | 11
7000000000000 | 0 | -1000 | md4o2+mdmj=md4o+mdmo | 11
7000000000000 | 0 | -1000 | md3o2+mdmj=md3o+mdmo | 11
7000000000000 | 0 | -1000 | md2o2+mdmj=md2o+mdmo | 11
#
7000000000000 | 0 | -1000 | mdmo2+mdmj=mdmo+mdmo | 11
7000000000000 | 0 | -1000 | md10o2+mn9j=md10o+mn9o | 11
7000000000000 | 0 | -1000 | md9o2+mn9j=md9o+mn9o | 11
7000000000000 | 0 | -1000 | md8o2+mn9j=md8o+mn9o | 11
7000000000000 | 0 | -1000 | md7o2+mn9j=md7o+mn9o | 11
7000000000000 | 0 | -1000 | md6o2+mn9j=md6o+mn9o | 11
7000000000000 | 0 | -1000 | md5o2+mn9j=md5o+mn9o | 11
7000000000000 | 0 | -1000 | md4o2+mn9j=md4o+mn9o | 11
7000000000000 | 0 | -1000 | md3o2+mn9j=md3o+mn9o | 11
7000000000000 | 0 | -1000 | md2o2+mn9j=md2o+mn9o | 11
#
7000000000000 | 0 | -1000 | mdmo2+mn9j=mdmo+mn9o | 11
7000000000000 | 0 | -1000 | md10o2+mo8j=md10o+mo8o | 11
7000000000000 | 0 | -1000 | md9o2+mo8j=md9o+mo8o | 11
7000000000000 | 0 | -1000 | md8o2+mo8j=md8o+mo8o | 11
7000000000000 | 0 | -1000 | md7o2+mo8j=md7o+mo8o | 11
7000000000000 | 0 | -1000 | md6o2+mo8j=md6o+mo8o | 11
7000000000000 | 0 | -1000 | md5o2+mo8j=md5o+mo8o | 11
7000000000000 | 0 | -1000 | md4o2+mo8j=md4o+mo8o | 11
7000000000000 | 0 | -1000 | md3o2+mo8j=md3o+mo8o | 11
7000000000000 | 0 | -1000 | md2o2+mo8j=md2o+mo8o | 11
#
7000000000000 | 0 | -1000 | mdmo2+mo8j=mdmo+mo8o | 11
7000000000000 | 0 | -1000 | md10o2+ms7j=md10o+ms7o | 11
7000000000000 | 0 | -1000 | md9o2+ms7j=md9o+ms7o | 11
7000000000000 | 0 | -1000 | md8o2+ms7j=md8o+ms7o | 11
7000000000000 | 0 | -1000 | md7o2+ms7j=md7o+ms7o | 11
7000000000000 | 0 | -1000 | md6o2+ms7j=md6o+ms7o | 11
7000000000000 | 0 | -1000 | md5o2+ms7j=md5o+ms7o | 11
7000000000000 | 0 | -1000 | md4o2+ms7j=md4o+ms7o | 11
7000000000000 | 0 | -1000 | md3o2+ms7j=md3o+ms7o | 11
7000000000000 | 0 | -1000 | md2o2+ms7j=md2o+ms7o | 11
#
7000000000000 | 0 | -1000 | mdmo2+ms7j=mdmo+ms7o | 11
7000000000000 | 0 | -1000 | md10o2+mh6j=md10o+mh6o | 11
7000000000000 | 0 | -1000 | md9o2+mh6j=md9o+mh6o | 11
7000000000000 | 0 | -1000 | md8o2+mh6j=md8o+mh6o | 11
7000000000000 | 0 | -1000 | md7o2+mh6j=md7o+mh6o | 11
7000000000000 | 0 | -1000 | md6o2+mh6j=md6o+mh6o | 11
7000000000000 | 0 | -1000 | md5o2+mh6j=md5o+mh6o | 11
7000000000000 | 0 | -1000 | md4o2+mh6j=md4o+mh6o | 11
7000000000000 | 0 | -1000 | md3o2+mh6j=md3o+mh6o | 11
7000000000000 | 0 | -1000 | md2o2+mh6j=md2o+mh6o | 11
#
7000000000000 | 0 | -1000 | mdmo2+mh6j=mdmo+mh6o | 11
7000000000000 | 0 | -1000 | md10o2+mf5j=md10o+mf5o | 11
7000000000000 | 0 | -1000 | md9o2+mf5j=md9o+mf5o | 11
7000000000000 | 0 | -1000 | md8o2+mf5j=md8o+mf5o | 11
7000000000000 | 0 | -1000 | md7o2+mf5j=md7o+mf5o | 11
7000000000000 | 0 | -1000 | md6o2+mf5j=md6o+mf5o | 11
7000000000000 | 0 | -1000 | md5o2+mf5j=md5o+mf5o | 11
7000000000000 | 0 | -1000 | md4o2+mf5j=md4o+mf5o | 11
7000000000000 | 0 | -1000 | md3o2+mf5j=md3o+mf5o | 11
7000000000000 | 0 | -1000 | md2o2+mf5j=md2o+mf5o | 11
#
7000000000000 | 0 | -1000 | mdmo2+mf5j=mdmo+mf5o | 11
7000000000000 | 0 | -1000 | md10o2+mb4j=md10o+mb4o | 11
7000000000000 | 0 | -1000 | md9o2+mb4j=md9o+mb4o | 11
7000000000000 | 0 | -1000 | md8o2+mb4j=md8o+mb4o | 11
7000000000000 | 0 | -1000 | md7o2+mb4j=md7o+mb4o | 11
7000000000000 | 0 | -1000 | md6o2+mb4j=md6o+mb4o | 11
7000000000000 | 0 | -1000 | md5o2+mb4j=md5o+mb4o | 11
7000000000000 | 0 | -1000 | md4o2+mb4j=md4o+mb4o | 11
7000000000000 | 0 | -1000 | md3o2+mb4j=md3o+mb4o | 11
7000000000000 | 0 | -1000 | md2o2+mb4j=md2o+mb4o | 11
#
7000000000000 | 0 | -1000 | mdmo2+mb4j=mdmo+mb4o | 11
7000000000000 | 0 | -1000 | md10o2+mp3j=md10o+mp3o | 11
7000000000000 | 0 | -1000 | md9o2+mp3j=md9o+mp3o | 11
7000000000000 | 0 | -1000 | md8o2+mp3j=md8o+mp3o | 11
7000000000000 | 0 | -1000 | md7o2+mp3j=md7o+mp3o | 11
7000000000000 | 0 | -1000 | md6o2+mp3j=md6o+mp3o | 11
7000000000000 | 0 | -1000 | md5o2+mp3j=md5o+mp3o | 11
7000000000000 | 0 | -1000 | md4o2+mp3j=md4o+mp3o | 11
7000000000000 | 0 | -1000 | md3o2+mp3j=md3o+mp3o | 11
7000000000000 | 0 | -1000 | md2o2+mp3j=md2o+mp3o | 11
#
7000000000000 | 0 | -1000 | mdmo2+mp3j=mdmo+mp3o | 11
7000000000000 | 0 | -1000 | md10o2+me2j=md10o+me2o | 11
7000000000000 | 0 | -1000 | md9o2+me2j=md9o+me2o | 11
7000000000000 | 0 | -1000 | md8o2+me2j=md8o+me2o | 11
7000000000000 | 0 | -1000 | md7o2+me2j=md7o+me2o | 11
7000000000000 | 0 | -1000 | md6o2+me2j=md6o+me2o | 11
7000000000000 | 0 | -1000 | md5o2+me2j=md5o+me2o | 11
7000000000000 | 0 | -1000 | md4o2+me2j=md4o+me2o | 11
7000000000000 | 0 | -1000 | md3o2+me2j=md3o+me2o | 11
7000000000000 | 0 | -1000 | md2o2+me2j=md2o+me2o | 11
#
7000000000000 | 0 | -1000 | mdmo2+me2j=mdmo+me2o | 11
7000000000000 | 0 | -1000 | md10o2+ch3=md10o+ch3o | 11
7000000000000 | 0 | -1000 | md9o2+ch3=md9o+ch3o | 11
7000000000000 | 0 | -1000 | md8o2+ch3=md8o+ch3o | 11
7000000000000 | 0 | -1000 | md7o2+ch3=md7o+ch3o | 11
7000000000000 | 0 | -1000 | md6o2+ch3=md6o+ch3o | 11
7000000000000 | 0 | -1000 | md5o2+ch3=md5o+ch3o | 11
7000000000000 | 0 | -1000 | md4o2+ch3=md4o+ch3o | 11
7000000000000 | 0 | -1000 | md3o2+ch3=md3o+ch3o | 11
7000000000000 | 0 | -1000 | md2o2+ch3=md2o+ch3o | 11
#
7000000000000 | 0 | -1000 | mdmo2+ch3=mdmo+ch3o | 11
7000000000000 | 0 | -1000 | md10o2+c2h5=md10o+c2h5o | 11
7000000000000 | 0 | -1000 | md9o2+c2h5=md9o+c2h5o | 11
7000000000000 | 0 | -1000 | md8o2+c2h5=md8o+c2h5o | 11
7000000000000 | 0 | -1000 | md7o2+c2h5=md7o+c2h5o | 11
7000000000000 | 0 | -1000 | md6o2+c2h5=md6o+c2h5o | 11
7000000000000 | 0 | -1000 | md5o2+c2h5=md5o+c2h5o | 11
7000000000000 | 0 | -1000 | md4o2+c2h5=md4o+c2h5o | 11
7000000000000 | 0 | -1000 | md3o2+c2h5=md3o+c2h5o | 11
7000000000000 | 0 | -1000 | md2o2+c2h5=md2o+c2h5o | 11
#
7000000000000 | 0 | -1000 | mdmo2+c2h5=mdmo+c2h5o | 11
7000000000000 | 0 | -1000 | md10o2+nc3h7=md10o+nc3h7o | 11
7000000000000 | 0 | -1000 | md9o2+nc3h7=md9o+nc3h7o | 11
7000000000000 | 0 | -1000 | md8o2+nc3h7=md8o+nc3h7o | 11
7000000000000 | 0 | -1000 | md7o2+nc3h7=md7o+nc3h7o | 11
7000000000000 | 0 | -1000 | md6o2+nc3h7=md6o+nc3h7o | 11
7000000000000 | 0 | -1000 | md5o2+nc3h7=md5o+nc3h7o | 11
7000000000000 | 0 | -1000 | md4o2+nc3h7=md4o+nc3h7o | 11
7000000000000 | 0 | -1000 | md3o2+nc3h7=md3o+nc3h7o | 11
7000000000000 | 0 | -1000 | md2o2+nc3h7=md2o+nc3h7o | 11
#
7000000000000 | 0 | -1000 | mdmo2+nc3h7=mdmo+nc3h7o | 11
7000000000000 | 0 | -1000 | md10o2+pc4h9=md10o+pc4h9o | 11
7000000000000 | 0 | -1000 | md9o2+pc4h9=md9o+pc4h9o | 11
7000000000000 | 0 | -1000 | md8o2+pc4h9=md8o+pc4h9o | 11
7000000000000 | 0 | -1000 | md7o2+pc4h9=md7o+pc4h9o | 11
7000000000000 | 0 | -1000 | md6o2+pc4h9=md6o+pc4h9o | 11
7000000000000 | 0 | -1000 | md5o2+pc4h9=md5o+pc4h9o | 11
7000000000000 | 0 | -1000 | md4o2+pc4h9=md4o+pc4h9o | 11
7000000000000 | 0 | -1000 | md3o2+pc4h9=md3o+pc4h9o | 11
7000000000000 | 0 | -1000 | md2o2+pc4h9=md2o+pc4h9o | 11
#
7000000000000 | 0 | -1000 | mdmo2+pc4h9=mdmo+pc4h9o | 11
7000000000000 | 0 | -1000 | md10o2+c5h11-1=md10o+c5h11o-1 | 11
7000000000000 | 0 | -1000 | md9o2+c5h11-1=md9o+c5h11o-1 | 11
7000000000000 | 0 | -1000 | md8o2+c5h11-1=md8o+c5h11o-1 | 11
7000000000000 | 0 | -1000 | md7o2+c5h11-1=md7o+c5h11o-1 | 11
7000000000000 | 0 | -1000 | md6o2+c5h11-1=md6o+c5h11o-1 | 11
7000000000000 | 0 | -1000 | md5o2+c5h11-1=md5o+c5h11o-1 | 11
7000000000000 | 0 | -1000 | md4o2+c5h11-1=md4o+c5h11o-1 | 11
7000000000000 | 0 | -1000 | md3o2+c5h11-1=md3o+c5h11o-1 | 11
7000000000000 | 0 | -1000 | md2o2+c5h11-1=md2o+c5h11o-1 | 11
#
7000000000000 | 0 | -1000 | mdmo2+c5h11-1=mdmo+c5h11o-1 | 11
7000000000000 | 0 | -1000 | md10o2+c6h13-1=md10o+c6h13o-1 | 11
7000000000000 | 0 | -1000 | md9o2+c6h13-1=md9o+c6h13o-1 | 11
7000000000000 | 0 | -1000 | md8o2+c6h13-1=md8o+c6h13o-1 | 11
7000000000000 | 0 | -1000 | md7o2+c6h13-1=md7o+c6h13o-1 | 11
7000000000000 | 0 | -1000 | md6o2+c6h13-1=md6o+c6h13o-1 | 11
7000000000000 | 0 | -1000 | md5o2+c6h13-1=md5o+c6h13o-1 | 11
7000000000000 | 0 | -1000 | md4o2+c6h13-1=md4o+c6h13o-1 | 11
7000000000000 | 0 | -1000 | md3o2+c6h13-1=md3o+c6h13o-1 | 11
7000000000000 | 0 | -1000 | md2o2+c6h13-1=md2o+c6h13o-1 | 11
#
7000000000000 | 0 | -1000 | mdmo2+c6h13-1=mdmo+c6h13o-1 | 11
7000000000000 | 0 | -1000 | md10o2+c7h15-1=md10o+c7h15o-1 | 11
7000000000000 | 0 | -1000 | md9o2+c7h15-1=md9o+c7h15o-1 | 11
7000000000000 | 0 | -1000 | md8o2+c7h15-1=md8o+c7h15o-1 | 11
7000000000000 | 0 | -1000 | md7o2+c7h15-1=md7o+c7h15o-1 | 11
7000000000000 | 0 | -1000 | md6o2+c7h15-1=md6o+c7h15o-1 | 11
7000000000000 | 0 | -1000 | md5o2+c7h15-1=md5o+c7h15o-1 | 11
7000000000000 | 0 | -1000 | md4o2+c7h15-1=md4o+c7h15o-1 | 11
7000000000000 | 0 | -1000 | md3o2+c7h15-1=md3o+c7h15o-1 | 11
7000000000000 | 0 | -1000 | md2o2+c7h15-1=md2o+c7h15o-1 | 11
#
7000000000000 | 0 | -1000 | mdmo2+c7h15-1=mdmo+c7h15o-1 | 11
7000000000000 | 0 | -1000 | md10o2+c8h17-1=md10o+c8h17o-1 | 11
7000000000000 | 0 | -1000 | md9o2+c8h17-1=md9o+c8h17o-1 | 11
7000000000000 | 0 | -1000 | md8o2+c8h17-1=md8o+c8h17o-1 | 11
7000000000000 | 0 | -1000 | md7o2+c8h17-1=md7o+c8h17o-1 | 11
7000000000000 | 0 | -1000 | md6o2+c8h17-1=md6o+c8h17o-1 | 11
7000000000000 | 0 | -1000 | md5o2+c8h17-1=md5o+c8h17o-1 | 11
7000000000000 | 0 | -1000 | md4o2+c8h17-1=md4o+c8h17o-1 | 11
7000000000000 | 0 | -1000 | md3o2+c8h17-1=md3o+c8h17o-1 | 11
7000000000000 | 0 | -1000 | md2o2+c8h17-1=md2o+c8h17o-1 | 11
#
7000000000000 | 0 | -1000 | mdmo2+c8h17-1=mdmo+c8h17o-1 | 11
7000000000000 | 0 | -1000 | md10o2+c9h19-1=md10o+c9h19o-1 | 11
7000000000000 | 0 | -1000 | md9o2+c9h19-1=md9o+c9h19o-1 | 11
7000000000000 | 0 | -1000 | md8o2+c9h19-1=md8o+c9h19o-1 | 11
7000000000000 | 0 | -1000 | md7o2+c9h19-1=md7o+c9h19o-1 | 11
7000000000000 | 0 | -1000 | md6o2+c9h19-1=md6o+c9h19o-1 | 11
7000000000000 | 0 | -1000 | md5o2+c9h19-1=md5o+c9h19o-1 | 11
7000000000000 | 0 | -1000 | md4o2+c9h19-1=md4o+c9h19o-1 | 11
7000000000000 | 0 | -1000 | md3o2+c9h19-1=md3o+c9h19o-1 | 11
7000000000000 | 0 | -1000 | md2o2+c9h19-1=md2o+c9h19o-1 | 11
#
#
#
#!!!!!!!!!!!!!!
# 11b/R+H !
#!!!!!!!!!!!!!!
#
#written for some ROO radicals and carboxyl radicals (carboxylic acids observed experimentally)
#
7000000000000 | 0 | -1000 | mdmo2+c9h19-1=mdmo+c9h19o-1 | 11
100000000000000 | 0 | 0 | md10o2+h=md10ooh | 11b
100000000000000 | 0 | 0 | md9o2+h=md9ooh | 11b
100000000000000 | 0 | 0 | md8o2+h=md8ooh | 11b
100000000000000 | 0 | 0 | md7o2+h=md7ooh | 11b
100000000000000 | 0 | 0 | md6o2+h=md6ooh | 11b
100000000000000 | 0 | 0 | md5o2+h=md5ooh | 11b
100000000000000 | 0 | 0 | md4o2+h=md4ooh | 11b
100000000000000 | 0 | 0 | md3o2+h=md3ooh | 11b
100000000000000 | 0 | 0 | md2o2+h=md2ooh | 11b
#
100000000000000 | 0 | 0 | mdmo2+h=mdmooh | 11b
100000000000000 | 0 | 0 | eaoj+h=ea | 11b
100000000000000 | 0 | 0 | paoj+h=pa | 11b
100000000000000 | 0 | 0 | baoj+h=ba | 11b
100000000000000 | 0 | 0 | faoj+h=fa | 11b
100000000000000 | 0 | 0 | haoj+h=ha | 11b
100000000000000 | 0 | 0 | saoj+h=sa | 11b
100000000000000 | 0 | 0 | oaoj+h=oa | 11b
100000000000000 | 0 | 0 | naoj+h=na | 11b
#
#
#
#!!!!!!!!!!!!!!!!!!!!!!!!!!!!!!!!!!!!!
# 12-I/ro2 isomerization to qooh !
#!!!!!!!!!!!!!!!!!!!!!!!!!!!!!!!!!!!!!
#
100000000000000 | 0 | 0 | daoj+h=da | 11b
200000000000 | 0 | 26850 | c9h19o2-1=c9h18ooh1-2 | 12-I 5s
25000000000 | 0 | 20850 | c9h19o2-1=c9h18ooh1-3 | 12-I 6s
3125000000 | 0 | 19050 | c9h19o2-1=c9h18ooh1-4 | 12-I 7s
391200000 | 0 | 22050 | c9h19o2-1=c9h18ooh1-5 | 12-I 8s
300000000000 | 0 | 29400 | c9h19o2-2=c9h18ooh2-1 | 12-I 5p
200000000000 | 0 | 26850 | c9h19o2-2=c9h18ooh2-3 | 12-I 5s
25000000000 | 0 | 20850 | c9h19o2-2=c9h18ooh2-4 | 12-I 6s
3125000000 | 0 | 19050 | c9h19o2-2=c9h18ooh2-5 | 12-I 7s
391200000 | 0 | 22050 | c9h19o2-2=c9h18ooh2-6 | 12-I 8s
37500000000 | 0 | 24400 | c9h19o2-3=c9h18ooh3-1 | 12-I 6p
200000000000 | 0 | 26850 | c9h19o2-3=c9h18ooh3-2 | 12-I 5s
200000000000 | 0 | 26850 | c9h19o2-3=c9h18ooh3-4 | 12-I 5s
25000000000 | 0 | 20850 | c9h19o2-3=c9h18ooh3-5 | 12-I 6s
3125000000 | 0 | 19050 | c9h19o2-3=c9h18ooh3-6 | 12-I 7s
391200000 | 0 | 22050 | c9h19o2-3=c9h18ooh3-7 | 12-I 8s
9376000000 | 0 | 22350 | c9h19o2-4=c9h18ooh4-1 | 12-I 7p
25000000000 | 0 | 20850 | c9h19o2-4=c9h18ooh4-2 | 12-I 6s
200000000000 | 0 | 26850 | c9h19o2-4=c9h18ooh4-3 | 12-I 5s
200000000000 | 0 | 26850 | c9h19o2-4=c9h18ooh4-5 | 12-I 5s
25000000000 | 0 | 20850 | c9h19o2-4=c9h18ooh4-6 | 12-I 6s
3125000000 | 0 | 19050 | c9h19o2-4=c9h18ooh4-7 | 12-I 7s
391200000 | 0 | 22050 | c9h19o2-4=c9h18ooh4-8 | 12-I 8s
1172000000 | 0 | 25550 | c9h19o2-5=c9h18ooh5-1 | 12-I 8p
6250000000 | 0 | 19050 | c9h19o2-5=c9h18ooh5-2 | 12-I 7s
50000000000 | 0 | 20850 | c9h19o2-5=c9h18ooh5-3 | 12-I 6s
#
400000000000 | 0 | 26850 | c9h19o2-5=c9h18ooh5-4 | 12-I 5s
200000000000 | 0 | 26850 | c8h17o2-1=c8h16ooh1-2 | 12-I 5s
25000000000 | 0 | 20850 | c8h17o2-1=c8h16ooh1-3 | 12-I 6s
3125000000 | 0 | 19050 | c8h17o2-1=c8h16ooh1-4 | 12-I 7s
391200000 | 0 | 22050 | c8h17o2-1=c8h16ooh1-5 | 12-I 8s
300000000000 | 0 | 29400 | c8h17o2-2=c8h16ooh2-1 | 12-I 5p
200000000000 | 0 | 26850 | c8h17o2-2=c8h16ooh2-3 | 12-I 5s
25000000000 | 0 | 20850 | c8h17o2-2=c8h16ooh2-4 | 12-I 6s
3125000000 | 0 | 19050 | c8h17o2-2=c8h16ooh2-5 | 12-I 7s
391200000 | 0 | 22050 | c8h17o2-2=c8h16ooh2-6 | 12-I 8s
37500000000 | 0 | 24400 | c8h17o2-3=c8h16ooh3-1 | 12-I 6p
200000000000 | 0 | 26850 | c8h17o2-3=c8h16ooh3-2 | 12-I 5s
200000000000 | 0 | 26850 | c8h17o2-3=c8h16ooh3-4 | 12-I 5s
25000000000 | 0 | 20850 | c8h17o2-3=c8h16ooh3-5 | 12-I 6s
3125000000 | 0 | 19050 | c8h17o2-3=c8h16ooh3-6 | 12-I 7s
391200000 | 0 | 22050 | c8h17o2-3=c8h16ooh3-7 | 12-I 8s
9376000000 | 0 | 22350 | c8h17o2-4=c8h16ooh4-1 | 12-I 7p
25000000000 | 0 | 20850 | c8h17o2-4=c8h16ooh4-2 | 12-I 6s
200000000000 | 0 | 26850 | c8h17o2-4=c8h16ooh4-3 | 12-I 5s
200000000000 | 0 | 26850 | c8h17o2-4=c8h16ooh4-5 | 12-I 5s
25000000000 | 0 | 20850 | c8h17o2-4=c8h16ooh4-6 | 12-I 6s
3125000000 | 0 | 19050 | c8h17o2-4=c8h16ooh4-7 | 12-I 7s
#
#c7h15o2-1=c7h14ooh1-2 2.000e+11 0.000 26850.0 !12-I 5s
#c7h15o2-1=c7h14ooh1-3 2.500e+10 0.000 20850.0 !12-I 6s
#c7h15o2-1=c7h14ooh1-4 3.125e+09 0.000 19050.0 !12-I 7s
#c7h15o2-1=c7h14ooh1-5 3.912e+08 0.000 22050.0 !12-I 8s
#c7h15o2-2=c7h14ooh2-1 3.000e+11 0.000 29400.0 !12-I 5p
#c7h15o2-2=c7h14ooh2-3 2.000e+11 0.000 26850.0 !12-I 5s
#c7h15o2-2=c7h14ooh2-4 2.500e+10 0.000 20850.0 !12-I 6s
#c7h15o2-2=c7h14ooh2-5 3.125e+09 0.000 19050.0 !12-I 7s
#c7h15o2-2=c7h14ooh2-6 3.912e+08 0.000 22050.0 !12-I 8s
#c7h15o2-3=c7h14ooh3-1 3.750e+10 0.000 24400.0 !12-I 6p
#c7h15o2-3=c7h14ooh3-2 2.000e+11 0.000 26850.0 !12-I 5s
#c7h15o2-3=c7h14ooh3-4 2.000e+11 0.000 26850.0 !12-I 5s
#c7h15o2-3=c7h14ooh3-5 2.500e+10 0.000 20850.0 !12-I 6s
#c7h15o2-3=c7h14ooh3-6 3.125e+09 0.000 19050.0 !12-I 7s
#c7h15o2-3=c7h14ooh3-7 5.860e+08 0.000 25550.0 !12-I 8p
#c7h15o2-4=c7h14ooh4-1 9.376e+09 0.000 22350.0 !12-I 7p
#c7h15o2-4=c7h14ooh4-2 5.000e+10 0.000 20850.0 !12-I 6s
#c7h15o2-4=c7h14ooh4-3 4.000e+11 0.000 26850.0 !12-I 5s
#
#c6h13o2-1=c6h12ooh1-2 2.000e+11 0.000 26850.0 !12-I 5s
#c6h13o2-1=c6h12ooh1-3 2.500e+10 0.000 20850.0 !12-I 6s
#c6h13o2-1=c6h12ooh1-4 3.125e+09 0.000 19050.0 !12-I 7s
#c6h13o2-1=c6h12ooh1-5 3.912e+08 0.000 22050.0 !12-I 8s
#c6h13o2-2=c6h12ooh2-1 3.000e+11 0.000 29400.0 !12-I 5p
#c6h13o2-2=c6h12ooh2-3 2.000e+11 0.000 26850.0 !12-I 5s
#c6h13o2-2=c6h12ooh2-4 2.500e+10 0.000 20850.0 !12-I 6s
#c6h13o2-2=c6h12ooh2-5 3.125e+09 0.000 19050.0 !12-I 7s
#c6h13o2-2=c6h12ooh2-6 5.860e+08 0.000 25550.0 !12-I 8p
#c6h13o2-3=c6h12ooh3-1 3.750e+10 0.000 24400.0 !12-I 6p
#c6h13o2-3=c6h12ooh3-2 2.000e+11 0.000 26850.0 !12-I 5s
#c6h13o2-3=c6h12ooh3-4 2.000e+11 0.000 26850.0 !12-I 5s
#c6h13o2-3=c6h12ooh3-5 2.500e+10 0.000 20850.0 !12-I 6s
#c6h13o2-3=c6h12ooh3-6 4.688e+09 0.000 22350.0 !12-I 7p
#
#c5h11o2-1=c5h10ooh1-2 2.000e+11 0.000 26850.0 !12-I 5s
#c5h11o2-1=c5h10ooh1-3 2.500e+10 0.000 20850.0 !12-I 6s
#c5h11o2-1=c5h10ooh1-4 3.125e+09 0.000 19050.0 !12-I 7s
#c5h11o2-1=c5h10ooh1-5 5.860e+08 0.000 25550.0 !12-I 8p
#c5h11o2-2=c5h10ooh2-1 3.000e+11 0.000 29400.0 !12-I 5p
#c5h11o2-2=c5h10ooh2-3 2.000e+11 0.000 26850.0 !12-I 5s
#c5h11o2-2=c5h10ooh2-4 2.500e+10 0.000 20850.0 !12-I 6s
#c5h11o2-2=c5h10ooh2-5 4.688e+09 0.000 22350.0 !12-I 7p
#c5h11o2-3=c5h10ooh3-1 7.500e+10 0.000 24400.0 !12-I 6p
#c5h11o2-3=c5h10ooh3-2 4.000e+11 0.000 26850.0 !12-I 5s
#
#pc4h9o2=c4h8ooh1-2 2.000e+11 0.000 26850.0 !12-I 5s
#pc4h9o2=c4h8ooh1-3 2.500e+10 0.000 20850.0 !12-I 6s
#pc4h9o2=c4h8ooh1-4 4.688e+09 0.000 22350.0 !12-I 7p
#sc4h9o2=c4h8ooh2-1 3.000e+11 0.000 29400.0 !12-I 5p
#sc4h9o2=c4h8ooh2-3 2.000e+11 0.000 26850.0 !12-I 5s
#sc4h9o2=c4h8ooh2-4 3.750e+10 0.000 24400.0 !12-I 6p
#
#
586000000 | 0 | 25550 | c8h17o2-4=c8h16ooh4-8 | 12-I 8p
9376000000 | 0 | 22350 | memo2=memooh2j | 12-I 7p
#
9376000000 | 0 | 22350 | me2o2=me2oohmj | 12-I 7p
3125000000 | 0 | 19050 | mpmo2=mpmooh2j | 12-I 7s
1172000000 | 0 | 25550 | mpmo2=mpmooh3j | 12-I 8p
9376000000 | 0 | 22350 | mp2o2=mp2oohmj | 12-I 7p
300000000000 | 0 | 29400 | mp2o2=mp2ooh3j | 12-I 5p
1172000000 | 0 | 25550 | mp3o2=mp3oohmj | 12-I 8p
#
200000000000 | 0 | 26850 | mp3o2=mp3ooh2j | 12-I 5s
3125000000 | 0 | 19050 | mbmo2=mbmooh2j | 12-I 7s
391200000 | 0 | 22050 | mbmo2=mbmooh3j | 12-I 8s
9376000000 | 0 | 22350 | mb2o2=mb2oohmj | 12-I 7p
200000000000 | 0 | 26850 | mb2o2=mb2ooh3j | 12-I 5s
37500000000 | 0 | 24400 | mb2o2=mb2ooh4j | 12-I 6p
1172000000 | 0 | 25550 | mb3o2=mb3oohmj | 12-I 8p
200000000000 | 0 | 26850 | mb3o2=mb3ooh2j | 12-I 5s
300000000000 | 0 | 29400 | mb3o2=mb3ooh4j | 12-I 5p
200000000000 | 0 | 26850 | mb4o2=mb4ooh3j | 12-I 5s
#
25000000000 | 0 | 20850 | mb4o2=mb4ooh2j | 12-I 6s
3125000000 | 0 | 19050 | mfmo2=mfmooh2j | 12-I 7s
391200000 | 0 | 22050 | mfmo2=mfmooh3j | 12-I 8s
9376000000 | 0 | 22350 | mf2o2=mf2oohmj | 12-I 7p
200000000000 | 0 | 26850 | mf2o2=mf2ooh3j | 12-I 5s
25000000000 | 0 | 20850 | mf2o2=mf2ooh4j | 12-I 6s
9376000000 | 0 | 22350 | mf2o2=mf2ooh5j | 12-I 7p
1172000000 | 0 | 25550 | mf3o2=mf3oohmj | 12-I 8p
200000000000 | 0 | 26850 | mf3o2=mf3ooh2j | 12-I 5s
200000000000 | 0 | 26850 | mf3o2=mf3ooh4j | 12-I 5s
37500000000 | 0 | 24400 | mf3o2=mf3ooh5j | 12-I 6p
200000000000 | 0 | 26850 | mf4o2=mf4ooh3j | 12-I 5s
25000000000 | 0 | 20850 | mf4o2=mf4ooh2j | 12-I 6s
300000000000 | 0 | 29400 | mf4o2=mf4ooh5j | 12-I 5p
200000000000 | 0 | 26850 | mf5o2=mf5ooh4j | 12-I 5s
25000000000 | 0 | 20850 | mf5o2=mf5ooh3j | 12-I 6s
#
3125000000 | 0 | 19050 | mf5o2=mf5ooh2j | 12-I 7s
3125000000 | 0 | 19050 | mhmo2=mhmooh2j | 12-I 7s
391200000 | 0 | 22050 | mhmo2=mhmooh3j | 12-I 8s
9376000000 | 0 | 22350 | mh2o2=mh2oohmj | 12-I 7p
200000000000 | 0 | 26850 | mh2o2=mh2ooh3j | 12-I 5s
25000000000 | 0 | 20850 | mh2o2=mh2ooh4j | 12-I 6s
3125000000 | 0 | 19050 | mh2o2=mh2ooh5j | 12-I 7s
1172000000 | 0 | 25550 | mh2o2=mh2ooh6j | 12-I 8p
1172000000 | 0 | 25550 | mh3o2=mh3oohmj | 12-I 8p
200000000000 | 0 | 26850 | mh3o2=mh3ooh2j | 12-I 5s
200000000000 | 0 | 26850 | mh3o2=mh3ooh4j | 12-I 5s
25000000000 | 0 | 20850 | mh3o2=mh3ooh5j | 12-I 6s
9376000000 | 0 | 22350 | mh3o2=mh3ooh6j | 12-I 7p
200000000000 | 0 | 26850 | mh4o2=mh4ooh3j | 12-I 5s
25000000000 | 0 | 20850 | mh4o2=mh4ooh2j | 12-I 6s
200000000000 | 0 | 26850 | mh4o2=mh4ooh5j | 12-I 5s
37500000000 | 0 | 24400 | mh4o2=mh4ooh6j | 12-I 6p
200000000000 | 0 | 26850 | mh5o2=mh5ooh4j | 12-I 5s
25000000000 | 0 | 20850 | mh5o2=mh5ooh3j | 12-I 6s
3125000000 | 0 | 19050 | mh5o2=mh5ooh2j | 12-I 7s
300000000000 | 0 | 29400 | mh5o2=mh5ooh6j | 12-I 5p
200000000000 | 0 | 26850 | mh6o2=mh6ooh5j | 12-I 5s
25000000000 | 0 | 20850 | mh6o2=mh6ooh4j | 12-I 6s
3125000000 | 0 | 19050 | mh6o2=mh6ooh3j | 12-I 7s
#
391200000 | 0 | 22050 | mh6o2=mh6ooh2j | 12-I 8s
3125000000 | 0 | 19050 | msmo2=msmooh2j | 12-I 7s
391200000 | 0 | 22050 | msmo2=msmooh3j | 12-I 8s
9376000000 | 0 | 22350 | ms2o2=ms2oohmj | 12-I 7p
200000000000 | 0 | 26850 | ms2o2=ms2ooh3j | 12-I 5s
25000000000 | 0 | 20850 | ms2o2=ms2ooh4j | 12-I 6s
3125000000 | 0 | 19050 | ms2o2=ms2ooh5j | 12-I 7s
391200000 | 0 | 22050 | ms2o2=ms2ooh6j | 12-I 8s
1172000000 | 0 | 25550 | ms3o2=ms3oohmj | 12-I 8p
200000000000 | 0 | 26850 | ms3o2=ms3ooh2j | 12-I 5s
200000000000 | 0 | 26850 | ms3o2=ms3ooh4j | 12-I 5s
25000000000 | 0 | 20850 | ms3o2=ms3ooh5j | 12-I 6s
3125000000 | 0 | 19050 | ms3o2=ms3ooh6j | 12-I 7s
1172000000 | 0 | 25550 | ms3o2=ms3ooh7j | 12-I 8p
200000000000 | 0 | 26850 | ms4o2=ms4ooh3j | 12-I 5s
25000000000 | 0 | 20850 | ms4o2=ms4ooh2j | 12-I 6s
200000000000 | 0 | 26850 | ms4o2=ms4ooh5j | 12-I 5s
25000000000 | 0 | 20850 | ms4o2=ms4ooh6j | 12-I 6s
9376000000 | 0 | 22350 | ms4o2=ms4ooh7j | 12-I 7p
200000000000 | 0 | 26850 | ms5o2=ms5ooh4j | 12-I 5s
25000000000 | 0 | 20850 | ms5o2=ms5ooh3j | 12-I 6s
3125000000 | 0 | 19050 | ms5o2=ms5ooh2j | 12-I 7s
200000000000 | 0 | 26850 | ms5o2=ms5ooh6j | 12-I 5s
37500000000 | 0 | 24400 | ms5o2=ms5ooh7j | 12-I 6p
200000000000 | 0 | 26850 | ms6o2=ms6ooh5j | 12-I 5s
25000000000 | 0 | 20850 | ms6o2=ms6ooh4j | 12-I 6s
3125000000 | 0 | 19050 | ms6o2=ms6ooh3j | 12-I 7s
391200000 | 0 | 22050 | ms6o2=ms6ooh2j | 12-I 8s
300000000000 | 0 | 29400 | ms6o2=ms6ooh7j | 12-I 5p
200000000000 | 0 | 26850 | ms7o2=ms7ooh6j | 12-I 5s
25000000000 | 0 | 20850 | ms7o2=ms7ooh5j | 12-I 6s
3125000000 | 0 | 19050 | ms7o2=ms7ooh4j | 12-I 7s
#
391200000 | 0 | 22050 | ms7o2=ms7ooh3j | 12-I 8s
3125000000 | 0 | 19050 | mamo2=mamooh2j | 12-I 7s
391200000 | 0 | 22050 | mamo2=mamooh3j | 12-I 8s
9376000000 | 0 | 22350 | mo2o2=mo2oohmj | 12-I 7p
200000000000 | 0 | 26850 | mo2o2=mo2ooh3j | 12-I 5s
25000000000 | 0 | 20850 | mo2o2=mo2ooh4j | 12-I 6s
3125000000 | 0 | 19050 | mo2o2=mo2ooh5j | 12-I 7s
391200000 | 0 | 22050 | mo2o2=mo2ooh6j | 12-I 8s
1172000000 | 0 | 25550 | mo3o2=mo3oohmj | 12-I 8p
200000000000 | 0 | 26850 | mo3o2=mo3ooh2j | 12-I 5s
200000000000 | 0 | 26850 | mo3o2=mo3ooh4j | 12-I 5s
25000000000 | 0 | 20850 | mo3o2=mo3ooh5j | 12-I 6s
3125000000 | 0 | 19050 | mo3o2=mo3ooh6j | 12-I 7s
391200000 | 0 | 22050 | mo3o2=mo3ooh7j | 12-I 8s
200000000000 | 0 | 26850 | mo4o2=mo4ooh3j | 12-I 5s
25000000000 | 0 | 20850 | mo4o2=mo4ooh2j | 12-I 6s
200000000000 | 0 | 26850 | mo4o2=mo4ooh5j | 12-I 5s
25000000000 | 0 | 20850 | mo4o2=mo4ooh6j | 12-I 6s
3125000000 | 0 | 19050 | mo4o2=mo4ooh7j | 12-I 7s
1172000000 | 0 | 25550 | mo4o2=mo4ooh8j | 12-I 8p
200000000000 | 0 | 26850 | mo5o2=mo5ooh4j | 12-I 5s
25000000000 | 0 | 20850 | mo5o2=mo5ooh3j | 12-I 6s
3125000000 | 0 | 19050 | mo5o2=mo5ooh2j | 12-I 7s
200000000000 | 0 | 26850 | mo5o2=mo5ooh6j | 12-I 5s
25000000000 | 0 | 20850 | mo5o2=mo5ooh7j | 12-I 6s
9376000000 | 0 | 22350 | mo5o2=mo5ooh8j | 12-I 7p
200000000000 | 0 | 26850 | mo6o2=mo6ooh5j | 12-I 5s
25000000000 | 0 | 20850 | mo6o2=mo6ooh4j | 12-I 6s
3125000000 | 0 | 19050 | mo6o2=mo6ooh3j | 12-I 7s
391200000 | 0 | 22050 | mo6o2=mo6ooh2j | 12-I 8s
200000000000 | 0 | 26850 | mo6o2=mo6ooh7j | 12-I 5s
37500000000 | 0 | 24400 | mo6o2=mo6ooh8j | 12-I 6p
200000000000 | 0 | 26850 | mo7o2=mo7ooh6j | 12-I 5s
25000000000 | 0 | 20850 | mo7o2=mo7ooh5j | 12-I 6s
3125000000 | 0 | 19050 | mo7o2=mo7ooh4j | 12-I 7s
391200000 | 0 | 22050 | mo7o2=mo7ooh3j | 12-I 8s
300000000000 | 0 | 29400 | mo7o2=mo7ooh8j | 12-I 5p
200000000000 | 0 | 26850 | mo8o2=mo8ooh7j | 12-I 5s
25000000000 | 0 | 20850 | mo8o2=mo8ooh6j | 12-I 6s
3125000000 | 0 | 19050 | mo8o2=mo8ooh5j | 12-I 7s
#
391200000 | 0 | 22050 | mo8o2=mo8ooh4j | 12-I 8s
3125000000 | 0 | 19050 | mnmo2=mnmooh2j | 12-I 7s
391200000 | 0 | 22050 | mnmo2=mnmooh3j | 12-I 8s
9376000000 | 0 | 22350 | mn2o2=mn2oohmj | 12-I 7p
200000000000 | 0 | 26850 | mn2o2=mn2ooh3j | 12-I 5s
25000000000 | 0 | 20850 | mn2o2=mn2ooh4j | 12-I 6s
3125000000 | 0 | 19050 | mn2o2=mn2ooh5j | 12-I 7s
391200000 | 0 | 22050 | mn2o2=mn2ooh6j | 12-I 8s
1172000000 | 0 | 25550 | mn3o2=mn3oohmj | 12-I 8p
200000000000 | 0 | 26850 | mn3o2=mn3ooh2j | 12-I 5s
200000000000 | 0 | 26850 | mn3o2=mn3ooh4j | 12-I 5s
25000000000 | 0 | 20850 | mn3o2=mn3ooh5j | 12-I 6s
3125000000 | 0 | 19050 | mn3o2=mn3ooh6j | 12-I 7s
391200000 | 0 | 22050 | mn3o2=mn3ooh7j | 12-I 8s
200000000000 | 0 | 26850 | mn4o2=mn4ooh3j | 12-I 5s
25000000000 | 0 | 20850 | mn4o2=mn4ooh2j | 12-I 6s
200000000000 | 0 | 26850 | mn4o2=mn4ooh5j | 12-I 5s
25000000000 | 0 | 20850 | mn4o2=mn4ooh6j | 12-I 6s
3125000000 | 0 | 19050 | mn4o2=mn4ooh7j | 12-I 7s
391200000 | 0 | 22050 | mn4o2=mn4ooh8j | 12-I 8s
200000000000 | 0 | 26850 | mn5o2=mn5ooh4j | 12-I 5s
25000000000 | 0 | 20850 | mn5o2=mn5ooh3j | 12-I 6s
3125000000 | 0 | 19050 | mn5o2=mn5ooh2j | 12-I 7s
200000000000 | 0 | 26850 | mn5o2=mn5ooh6j | 12-I 5s
25000000000 | 0 | 20850 | mn5o2=mn5ooh7j | 12-I 6s
3125000000 | 0 | 19050 | mn5o2=mn5ooh8j | 12-I 7s
1172000000 | 0 | 25550 | mn5o2=mn5ooh9j | 12-I 8p
200000000000 | 0 | 26850 | mn6o2=mn6ooh5j | 12-I 5s
25000000000 | 0 | 20850 | mn6o2=mn6ooh4j | 12-I 6s
3125000000 | 0 | 19050 | mn6o2=mn6ooh3j | 12-I 7s
391200000 | 0 | 22050 | mn6o2=mn6ooh2j | 12-I 8s
200000000000 | 0 | 26850 | mn6o2=mn6ooh7j | 12-I 5s
25000000000 | 0 | 20850 | mn6o2=mn6ooh8j | 12-I 6s
9376000000 | 0 | 22350 | mn6o2=mn6ooh9j | 12-I 7p
200000000000 | 0 | 26850 | mn7o2=mn7ooh6j | 12-I 5s
25000000000 | 0 | 20850 | mn7o2=mn7ooh5j | 12-I 6s
3125000000 | 0 | 19050 | mn7o2=mn7ooh4j | 12-I 7s
391200000 | 0 | 22050 | mn7o2=mn7ooh3j | 12-I 8s
200000000000 | 0 | 26850 | mn7o2=mn7ooh8j | 12-I 5s
37500000000 | 0 | 24400 | mn7o2=mn7ooh9j | 12-I 6p
200000000000 | 0 | 26850 | mn8o2=mn8ooh7j | 12-I 5s
25000000000 | 0 | 20850 | mn8o2=mn8ooh6j | 12-I 6s
3125000000 | 0 | 19050 | mn8o2=mn8ooh5j | 12-I 7s
391200000 | 0 | 22050 | mn8o2=mn8ooh4j | 12-I 8s
300000000000 | 0 | 29400 | mn8o2=mn8ooh9j | 12-I 5p
200000000000 | 0 | 26850 | mn9o2=mn9ooh8j | 12-I 5s
25000000000 | 0 | 20850 | mn9o2=mn9ooh7j | 12-I 6s
3125000000 | 0 | 19050 | mn9o2=mn9ooh6j | 12-I 7s
#
391200000 | 0 | 22050 | mn9o2=mn9ooh5j | 12-I 8s
3125000000 | 0 | 19050 | mdmo2=mdmooh2j | 12-I 7s
391200000 | 0 | 22050 | mdmo2=mdmooh3j | 12-I 8s
9376000000 | 0 | 22350 | md2o2=md2oohmj | 12-I 7p
200000000000 | 0 | 26850 | md2o2=md2ooh3j | 12-I 5s
25000000000 | 0 | 20850 | md2o2=md2ooh4j | 12-I 6s
3125000000 | 0 | 19050 | md2o2=md2ooh5j | 12-I 7s
391200000 | 0 | 22050 | md2o2=md2ooh6j | 12-I 8s
1172000000 | 0 | 25550 | md3o2=md3oohmj | 12-I 8p
200000000000 | 0 | 26850 | md3o2=md3ooh2j | 12-I 5s
200000000000 | 0 | 26850 | md3o2=md3ooh4j | 12-I 5s
25000000000 | 0 | 20850 | md3o2=md3ooh5j | 12-I 6s
3125000000 | 0 | 19050 | md3o2=md3ooh6j | 12-I 7s
391200000 | 0 | 22050 | md3o2=md3ooh7j | 12-I 8s
200000000000 | 0 | 26850 | md4o2=md4ooh3j | 12-I 5s
25000000000 | 0 | 20850 | md4o2=md4ooh2j | 12-I 6s
200000000000 | 0 | 26850 | md4o2=md4ooh5j | 12-I 5s
25000000000 | 0 | 20850 | md4o2=md4ooh6j | 12-I 6s
3125000000 | 0 | 19050 | md4o2=md4ooh7j | 12-I 7s
391200000 | 0 | 22050 | md4o2=md4ooh8j | 12-I 8s
200000000000 | 0 | 26850 | md5o2=md5ooh4j | 12-I 5s
25000000000 | 0 | 20850 | md5o2=md5ooh3j | 12-I 6s
3125000000 | 0 | 19050 | md5o2=md5ooh2j | 12-I 7s
200000000000 | 0 | 26850 | md5o2=md5ooh6j | 12-I 5s
25000000000 | 0 | 20850 | md5o2=md5ooh7j | 12-I 6s
3125000000 | 0 | 19050 | md5o2=md5ooh8j | 12-I 7s
391200000 | 0 | 22050 | md5o2=md5ooh9j | 12-I 8s
200000000000 | 0 | 26850 | md6o2=md6ooh5j | 12-I 5s
25000000000 | 0 | 20850 | md6o2=md6ooh4j | 12-I 6s
3125000000 | 0 | 19050 | md6o2=md6ooh3j | 12-I 7s
391200000 | 0 | 22050 | md6o2=md6ooh2j | 12-I 8s
200000000000 | 0 | 26850 | md6o2=md6ooh7j | 12-I 5s
25000000000 | 0 | 20850 | md6o2=md6ooh8j | 12-I 6s
3125000000 | 0 | 19050 | md6o2=md6ooh9j | 12-I 7s
1172000000 | 0 | 25550 | md6o2=md6ooh10j | 12-I 8p
200000000000 | 0 | 26850 | md7o2=md7ooh6j | 12-I 5s
25000000000 | 0 | 20850 | md7o2=md7ooh5j | 12-I 6s
3125000000 | 0 | 19050 | md7o2=md7ooh4j | 12-I 7s
391200000 | 0 | 22050 | md7o2=md7ooh3j | 12-I 8s
200000000000 | 0 | 26850 | md7o2=md7ooh8j | 12-I 5s
25000000000 | 0 | 20850 | md7o2=md7ooh9j | 12-I 6s
9376000000 | 0 | 22350 | md7o2=md7ooh10j | 12-I 7p
200000000000 | 0 | 26850 | md8o2=md8ooh7j | 12-I 5s
25000000000 | 0 | 20850 | md8o2=md8ooh6j | 12-I 6s
3125000000 | 0 | 19050 | md8o2=md8ooh5j | 12-I 7s
391200000 | 0 | 22050 | md8o2=md8ooh4j | 12-I 8s
200000000000 | 0 | 26850 | md8o2=md8ooh9j | 12-I 5s
37500000000 | 0 | 24400 | md8o2=md8ooh10j | 12-I 6p
200000000000 | 0 | 26850 | md9o2=md9ooh8j | 12-I 5s
25000000000 | 0 | 20850 | md9o2=md9ooh7j | 12-I 6s
3125000000 | 0 | 19050 | md9o2=md9ooh6j | 12-I 7s
391200000 | 0 | 22050 | md9o2=md9ooh5j | 12-I 8s
300000000000 | 0 | 29400 | md9o2=md9ooh10j | 12-I 5p
200000000000 | 0 | 26850 | md10o2=md10ooh9j | 12-I 5s
25000000000 | 0 | 20850 | md10o2=md10ooh8j | 12-I 6s
3125000000 | 0 | 19050 | md10o2=md10ooh7j | 12-I 7s
#
391200000 | 0 | 22050 | md10o2=md10ooh6j | 12-I 8s
37500000000 | 0 | 24400 | ch3ocooo=ch2ocoooh | 12-I 6p
200000000000 | 0 | 26850 | c9h19cooo=c9h18coooh2j | 12-I 5s
25000000000 | 0 | 20850 | c9h19cooo=c9h18coooh3j | 12-I 6s
3125000000 | 0 | 19050 | c9h19cooo=c9h18coooh4j | 12-I 7s
#
#
#
#!!!!!!!!!!!!!!!!!!!!!!!!!!!!!!!
# 12-II/ro2 = olefin + ho2 !
#!!!!!!!!!!!!!!!!!!!!!!!!!!!!!!!
#
#pc4h9o2=c4h8-1+ho2 3.780e+07 1.510 29640.0 !12-II
#sc4h9o2=c4h8-1+ho2 4.680e+09 1.160 30870.0 !12-II
#sc4h9o2=c4h8-2+ho2 3.780e+07 1.510 29640.0 !12-II
#c5h11o2-1=c5h10-1+ho2 3.780e+07 1.510 29640.0 !12-II
#c5h11o2-2=c5h10-1+ho2 4.680e+09 1.160 30870.0 !12-II
#c5h11o2-2=c5h10-2+ho2 3.780e+07 1.510 29640.0 !12-II
#c5h11o2-3=c5h10-2+ho2 7.560e+07 1.510 29640.0 !12-II
#c6h13o2-1=c6h12-1+ho2 3.780e+07 1.510 29640.0 !12-II
#c6h13o2-2=c6h12-1+ho2 4.680e+09 1.160 30870.0 !12-II
#c6h13o2-2=c6h12-2+ho2 3.780e+07 1.510 29640.0 !12-II
#c6h13o2-3=c6h12-2+ho2 3.780e+07 1.510 29640.0 !12-II
#c6h13o2-3=c6h12-3+ho2 3.780e+07 1.510 29640.0 !12-II
#c7h15o2-1=c7h14-1+ho2 3.780e+07 1.510 29640.0 !12-II
#c7h15o2-2=c7h14-1+ho2 4.680e+09 1.160 30870.0 !12-II
#c7h15o2-2=c7h14-2+ho2 3.780e+07 1.510 29640.0 !12-II
#c7h15o2-3=c7h14-2+ho2 3.780e+07 1.510 29640.0 !12-II
#c7h15o2-3=c7h14-3+ho2 3.780e+07 1.510 29640.0 !12-II
#c7h15o2-4=c7h14-3+ho2 7.560e+07 1.510 29640.0 !12-II
391200000 | 0 | 22050 | c9h19cooo=c9h18coooh5j | 12-I 8s
37800000 | 1.51 | 29640 | c8h17o2-1=c8h16-1+ho2 | 12-II
4680000000 | 1.16 | 30870 | c8h17o2-2=c8h16-1+ho2 | 12-II
37800000 | 1.51 | 29640 | c8h17o2-2=c8h16-2+ho2 | 12-II
37800000 | 1.51 | 29640 | c8h17o2-3=c8h16-2+ho2 | 12-II
37800000 | 1.51 | 29640 | c8h17o2-3=c8h16-3+ho2 | 12-II
37800000 | 1.51 | 29640 | c8h17o2-4=c8h16-3+ho2 | 12-II
37800000 | 1.51 | 29640 | c8h17o2-4=c8h16-4+ho2 | 12-II
37800000 | 1.51 | 29640 | c9h19o2-1=c9h18-1+ho2 | 12-II
4680000000 | 1.16 | 30870 | c9h19o2-2=c9h18-1+ho2 | 12-II
37800000 | 1.51 | 29640 | c9h19o2-2=c9h18-2+ho2 | 12-II
37800000 | 1.51 | 29640 | c9h19o2-3=c9h18-2+ho2 | 12-II
37800000 | 1.51 | 29640 | c9h19o2-3=c9h18-3+ho2 | 12-II
37800000 | 1.51 | 29640 | c9h19o2-4=c9h18-3+ho2 | 12-II
37800000 | 1.51 | 29640 | c9h19o2-4=c9h18-4+ho2 | 12-II
#
#
75600000 | 1.51 | 29640 | c9h19o2-5=c9h18-4+ho2 | 12-II
4680000000 | 1.16 | 30870 | mp2o2=mp2d+ho2 | 12-II
#
37800000 | 1.51 | 29640 | mp3o2=mp2d+ho2 | 12-II
37800000 | 1.51 | 29640 | mb2o2=mb2d+ho2 | 12-II
37800000 | 1.51 | 29640 | mb3o2=mb2d+ho2 | 12-II
4680000000 | 1.16 | 30870 | mb3o2=mb3d+ho2 | 12-II
#
37800000 | 1.51 | 29640 | mb4o2=mb3d+ho2 | 12-II
37800000 | 1.51 | 29640 | mf2o2=mf2d+ho2 | 12-II
37800000 | 1.51 | 29640 | mf3o2=mf2d+ho2 | 12-II
37800000 | 1.51 | 29640 | mf3o2=mf3d+ho2 | 12-II
37800000 | 1.51 | 29640 | mf4o2=mf3d+ho2 | 12-II
4680000000 | 1.16 | 30870 | mf4o2=mf4d+ho2 | 12-II
#
37800000 | 1.51 | 29640 | mf5o2=mf4d+ho2 | 12-II
37800000 | 1.51 | 29640 | mh2o2=mh2d+ho2 | 12-II
37800000 | 1.51 | 29640 | mh3o2=mh2d+ho2 | 12-II
37800000 | 1.51 | 29640 | mh3o2=mh3d+ho2 | 12-II
37800000 | 1.51 | 29640 | mh4o2=mh3d+ho2 | 12-II
37800000 | 1.51 | 29640 | mh4o2=mh4d+ho2 | 12-II
37800000 | 1.51 | 29640 | mh5o2=mh4d+ho2 | 12-II
4680000000 | 1.16 | 30870 | mh5o2=mh5d+ho2 | 12-II
#
37800000 | 1.51 | 29640 | mh6o2=mh5d+ho2 | 12-II
37800000 | 1.51 | 29640 | ms2o2=ms2d+ho2 | 12-II
37800000 | 1.51 | 29640 | ms3o2=ms2d+ho2 | 12-II
37800000 | 1.51 | 29640 | ms3o2=ms3d+ho2 | 12-II
37800000 | 1.51 | 29640 | ms4o2=ms3d+ho2 | 12-II
37800000 | 1.51 | 29640 | ms4o2=ms4d+ho2 | 12-II
37800000 | 1.51 | 29640 | ms5o2=ms4d+ho2 | 12-II
37800000 | 1.51 | 29640 | ms5o2=ms5d+ho2 | 12-II
37800000 | 1.51 | 29640 | ms6o2=ms5d+ho2 | 12-II
4680000000 | 1.16 | 30870 | ms6o2=ms6d+ho2 | 12-II
#
37800000 | 1.51 | 29640 | ms7o2=ms6d+ho2 | 12-II
37800000 | 1.51 | 29640 | mo2o2=mo2d+ho2 | 12-II
37800000 | 1.51 | 29640 | mo3o2=mo2d+ho2 | 12-II
37800000 | 1.51 | 29640 | mo3o2=mo3d+ho2 | 12-II
37800000 | 1.51 | 29640 | mo4o2=mo3d+ho2 | 12-II
37800000 | 1.51 | 29640 | mo4o2=mo4d+ho2 | 12-II
37800000 | 1.51 | 29640 | mo5o2=mo4d+ho2 | 12-II
37800000 | 1.51 | 29640 | mo5o2=mo5d+ho2 | 12-II
37800000 | 1.51 | 29640 | mo6o2=mo5d+ho2 | 12-II
37800000 | 1.51 | 29640 | mo6o2=mo6d+ho2 | 12-II
37800000 | 1.51 | 29640 | mo7o2=mo6d+ho2 | 12-II
4680000000 | 1.16 | 30870 | mo7o2=mo7d+ho2 | 12-II
#
37800000 | 1.51 | 29640 | mo8o2=mo7d+ho2 | 12-II
37800000 | 1.51 | 29640 | mn2o2=mn2d+ho2 | 12-II
37800000 | 1.51 | 29640 | mn3o2=mn2d+ho2 | 12-II
37800000 | 1.51 | 29640 | mn3o2=mn3d+ho2 | 12-II
37800000 | 1.51 | 29640 | mn4o2=mn3d+ho2 | 12-II
37800000 | 1.51 | 29640 | mn4o2=mn4d+ho2 | 12-II
37800000 | 1.51 | 29640 | mn5o2=mn4d+ho2 | 12-II
37800000 | 1.51 | 29640 | mn5o2=mn5d+ho2 | 12-II
37800000 | 1.51 | 29640 | mn6o2=mn5d+ho2 | 12-II
37800000 | 1.51 | 29640 | mn6o2=mn6d+ho2 | 12-II
37800000 | 1.51 | 29640 | mn7o2=mn6d+ho2 | 12-II
37800000 | 1.51 | 29640 | mn7o2=mn7d+ho2 | 12-II
37800000 | 1.51 | 29640 | mn8o2=mn7d+ho2 | 12-II
4680000000 | 1.16 | 30870 | mn8o2=mn8d+ho2 | 12-II
#
37800000 | 1.51 | 29640 | mn9o2=mn8d+ho2 | 12-II
37800000 | 1.51 | 29640 | md2o2=md2d+ho2 | 12-II
37800000 | 1.51 | 29640 | md3o2=md2d+ho2 | 12-II
37800000 | 1.51 | 29640 | md3o2=md3d+ho2 | 12-II
37800000 | 1.51 | 29640 | md4o2=md3d+ho2 | 12-II
37800000 | 1.51 | 29640 | md4o2=md4d+ho2 | 12-II
37800000 | 1.51 | 29640 | md5o2=md4d+ho2 | 12-II
37800000 | 1.51 | 29640 | md5o2=md5d+ho2 | 12-II
37800000 | 1.51 | 29640 | md6o2=md5d+ho2 | 12-II
37800000 | 1.51 | 29640 | md6o2=md6d+ho2 | 12-II
37800000 | 1.51 | 29640 | md7o2=md6d+ho2 | 12-II
37800000 | 1.51 | 29640 | md7o2=md7d+ho2 | 12-II
37800000 | 1.51 | 29640 | md8o2=md7d+ho2 | 12-II
37800000 | 1.51 | 29640 | md8o2=md8d+ho2 | 12-II
37800000 | 1.51 | 29640 | md9o2=md8d+ho2 | 12-II
4680000000 | 1.16 | 30870 | md9o2=md9d+ho2 | 12-II
#
37800000 | 1.51 | 29640 | md10o2=md9d+ho2 | 12-II
#
#
#
#!!!!!!!!!!!!!!!!!!!!!!!!!!!!!!!!!
# 12-III/ro2 = aldehyde + oh !
#!!!!!!!!!!!!!!!!!!!!!!!!!!!!!!!!!
#
37800000 | 1.51 | 29640 | c9h19cooo=c8h17chco+ho2 | 12-II
#
1320000000 | 1.37 | 41590 | c2h5o2=ch3cho+oh | 12-III Sheng et al., 2002
1320000000 | 1.37 | 41590 | nc3h7o2=c2h5cho+oh | 12-III Sheng et al., 2002
#
#pc4h9o2=c3h7cho+oh 1.320e+09 1.370 41590.0 !12-III Sheng et al., 2002
#sc4h9o2=c2h5coch3+oh 1.320e+09 1.370 41590.0 !12-III Sheng et al., 2002
#
#c5h11o2-1=c4h9cho+oh 1.320e+09 1.370 41590.0 !12-III Sheng et al., 2002
#c5h11o2-2=c3h7coch3+oh 1.320e+09 1.370 41590.0 !12-III Sheng et al., 2002
#c5h11o2-3=c2h5coc2h5+oh 1.320e+09 1.370 41590.0 !12-III Sheng et al., 2002
#
#c6h13o2-1=c5h11cho+oh 1.320e+09 1.370 41590.0 !12-III Sheng et al., 2002
#c6h13o2-2=c4h9coch3+oh 1.320e+09 1.370 41590.0 !12-III Sheng et al., 2002
#c6h13o2-3=c3h7coc2h5+oh 1.320e+09 1.370 41590.0 !12-III Sheng et al., 2002
#
#c7h15o2-1=c6h13cho+oh 1.320e+09 1.370 41590.0 !12-III Sheng et al., 2002
#c7h15o2-2=c5h11coch3+oh 1.320e+09 1.370 41590.0 !12-III Sheng et al., 2002
#c7h15o2-3=c4h9coc2h5+oh 1.320e+09 1.370 41590.0 !12-III Sheng et al., 2002
#c7h15o2-4=c3h7coc3h7+oh 1.320e+09 1.370 41590.0 !12-III Sheng et al., 2002
#
1320000000 | 1.37 | 41590 | ic3h7o2=ch3coch3+oh | 12-III Sheng et al., 2002
1320000000 | 1.37 | 41590 | c8h17o2-1=c7h15cho+oh | 12-III Sheng et al., 2002
1320000000 | 1.37 | 41590 | c8h17o2-2=c6h13coch3+oh | 12-III Sheng et al., 2002
1320000000 | 1.37 | 41590 | c8h17o2-3=c5h11coc2h5+oh | 12-III Sheng et al., 2002
#
1320000000 | 1.37 | 41590 | c8h17o2-4=c4h9coc3h7+oh | 12-III Sheng et al., 2002
1320000000 | 1.37 | 41590 | c9h19o2-1=c8h17cho+oh | 12-III Sheng et al., 2002
1320000000 | 1.37 | 41590 | c9h19o2-2=c7h15coch3+oh | 12-III Sheng et al., 2002
1320000000 | 1.37 | 41590 | c9h19o2-3=c6h13coc2h5+oh | 12-III Sheng et al., 2002
1320000000 | 1.37 | 41590 | c9h19o2-4=c5h11coc3h7+oh | 12-III Sheng et al., 2002
#
#
1320000000 | 1.37 | 41590 | c9h19o2-5=c4h9coc4h9+oh | 12-III Sheng et al., 2002
1320000000 | 1.37 | 41590 | memo2=memoxo+oh | 12-III Sheng et al., 2002
#
1320000000 | 1.37 | 41590 | me2o2=me2oxo+oh | 12-III Sheng et al., 2002
1320000000 | 1.37 | 41590 | mpmo2=mpmoxo+oh | 12-III Sheng et al., 2002
1320000000 | 1.37 | 41590 | mp2o2=mp2oxo+oh | 12-III Sheng et al., 2002
#
1320000000 | 1.37 | 41590 | mp3o2=mp3oxo+oh | 12-III Sheng et al., 2002
1320000000 | 1.37 | 41590 | mbmo2=mbmoxo+oh | 12-III Sheng et al., 2002
1320000000 | 1.37 | 41590 | mb2o2=mb2oxo+oh | 12-III Sheng et al., 2002
1320000000 | 1.37 | 41590 | mb3o2=mb3oxo+oh | 12-III Sheng et al., 2002
#
1320000000 | 1.37 | 41590 | mb4o2=mb4oxo+oh | 12-III Sheng et al., 2002
1320000000 | 1.37 | 41590 | mfmo2=mfmoxo+oh | 12-III Sheng et al., 2002
1320000000 | 1.37 | 41590 | mf2o2=mf2oxo+oh | 12-III Sheng et al., 2002
1320000000 | 1.37 | 41590 | mf3o2=mf3oxo+oh | 12-III Sheng et al., 2002
1320000000 | 1.37 | 41590 | mf4o2=mf4oxo+oh | 12-III Sheng et al., 2002
#
1320000000 | 1.37 | 41590 | mf5o2=mf5oxo+oh | 12-III Sheng et al., 2002
1320000000 | 1.37 | 41590 | mhmo2=mhmoxo+oh | 12-III Sheng et al., 2002
1320000000 | 1.37 | 41590 | mh2o2=mh2oxo+oh | 12-III Sheng et al., 2002
1320000000 | 1.37 | 41590 | mh3o2=mh3oxo+oh | 12-III Sheng et al., 2002
1320000000 | 1.37 | 41590 | mh4o2=mh4oxo+oh | 12-III Sheng et al., 2002
1320000000 | 1.37 | 41590 | mh5o2=mh5oxo+oh | 12-III Sheng et al., 2002
#
1320000000 | 1.37 | 41590 | mh6o2=mh6oxo+oh | 12-III Sheng et al., 2002
1320000000 | 1.37 | 41590 | msmo2=msmoxo+oh | 12-III Sheng et al., 2002
1320000000 | 1.37 | 41590 | ms2o2=ms2oxo+oh | 12-III Sheng et al., 2002
1320000000 | 1.37 | 41590 | ms3o2=ms3oxo+oh | 12-III Sheng et al., 2002
1320000000 | 1.37 | 41590 | ms4o2=ms4oxo+oh | 12-III Sheng et al., 2002
1320000000 | 1.37 | 41590 | ms5o2=ms5oxo+oh | 12-III Sheng et al., 2002
1320000000 | 1.37 | 41590 | ms6o2=ms6oxo+oh | 12-III Sheng et al., 2002
#
1320000000 | 1.37 | 41590 | ms7o2=ms7oxo+oh | 12-III Sheng et al., 2002
1320000000 | 1.37 | 41590 | mamo2=mamoxo+oh | 12-III Sheng et al., 2002
1320000000 | 1.37 | 41590 | mo2o2=mo2oxo+oh | 12-III Sheng et al., 2002
1320000000 | 1.37 | 41590 | mo3o2=mo3oxo+oh | 12-III Sheng et al., 2002
1320000000 | 1.37 | 41590 | mo4o2=mo4oxo+oh | 12-III Sheng et al., 2002
1320000000 | 1.37 | 41590 | mo5o2=mo5oxo+oh | 12-III Sheng et al., 2002
1320000000 | 1.37 | 41590 | mo6o2=mo6oxo+oh | 12-III Sheng et al., 2002
1320000000 | 1.37 | 41590 | mo7o2=mo7oxo+oh | 12-III Sheng et al., 2002
#
1320000000 | 1.37 | 41590 | mo8o2=mo8oxo+oh | 12-III Sheng et al., 2002
1320000000 | 1.37 | 41590 | mnmo2=mnmoxo+oh | 12-III Sheng et al., 2002
1320000000 | 1.37 | 41590 | mn2o2=mn2oxo+oh | 12-III Sheng et al., 2002
1320000000 | 1.37 | 41590 | mn3o2=mn3oxo+oh | 12-III Sheng et al., 2002
1320000000 | 1.37 | 41590 | mn4o2=mn4oxo+oh | 12-III Sheng et al., 2002
1320000000 | 1.37 | 41590 | mn5o2=mn5oxo+oh | 12-III Sheng et al., 2002
1320000000 | 1.37 | 41590 | mn6o2=mn6oxo+oh | 12-III Sheng et al., 2002
1320000000 | 1.37 | 41590 | mn7o2=mn7oxo+oh | 12-III Sheng et al., 2002
1320000000 | 1.37 | 41590 | mn8o2=mn8oxo+oh | 12-III Sheng et al., 2002
#
1320000000 | 1.37 | 41590 | mn9o2=mn9oxo+oh | 12-III Sheng et al., 2002
1320000000 | 1.37 | 41590 | mdmo2=mdmoxo+oh | 12-III Sheng et al., 2002
1320000000 | 1.37 | 41590 | md2o2=md2oxo+oh | 12-III Sheng et al., 2002
1320000000 | 1.37 | 41590 | md3o2=md3oxo+oh | 12-III Sheng et al., 2002
1320000000 | 1.37 | 41590 | md4o2=md4oxo+oh | 12-III Sheng et al., 2002
1320000000 | 1.37 | 41590 | md5o2=md5oxo+oh | 12-III Sheng et al., 2002
1320000000 | 1.37 | 41590 | md6o2=md6oxo+oh | 12-III Sheng et al., 2002
1320000000 | 1.37 | 41590 | md7o2=md7oxo+oh | 12-III Sheng et al., 2002
1320000000 | 1.37 | 41590 | md8o2=md8oxo+oh | 12-III Sheng et al., 2002
1320000000 | 1.37 | 41590 | md9o2=md9oxo+oh | 12-III Sheng et al., 2002
#
#
#
#!!!!!!!!!!!!!!!!!!!!!!!!!
# 13/RO2+HO2=ROOH+O2 !
#!!!!!!!!!!!!!!!!!!!!!!!!!
#
#pc4h9o2+ho2=pc4h9ooh+o2 1.750E+11 0.000 01710.0 !13 !Lightfoot et al., 1991
#sc4h9o2+ho2=sc4h9ooh+o2 1.750E+11 0.000 01710.0 !13 !Lightfoot et al., 1991
#c5h11o2-1+ho2=c5h11ooh-1+o2 1.750E+11 0.000 01710.0 !13 !Lightfoot et al., 1991
#c5h11o2-2+ho2=c5h11ooh-2+o2 1.750E+11 0.000 01710.0 !13 !Lightfoot et al., 1991
#c5h11o2-3+ho2=c5h11ooh-3+o2 1.750E+11 0.000 01710.0 !13 !Lightfoot et al., 1991
#c6h13o2-1+ho2=c6h13ooh-1+o2 1.750E+11 0.000 01710.0 !13 !Lightfoot et al., 1991
#c6h13o2-2+ho2=c6h13ooh-2+o2 1.750E+11 0.000 01710.0 !13 !Lightfoot et al., 1991
#c6h13o2-3+ho2=c6h13ooh-3+o2 1.750E+11 0.000 01710.0 !13 !Lightfoot et al., 1991
#c7h15o2-1+ho2=c7h15ooh-1+o2 1.750E+11 0.000 01710.0 !13 !Lightfoot et al., 1991
#c7h15o2-2+ho2=c7h15ooh-2+o2 1.750E+11 0.000 01710.0 !13 !Lightfoot et al., 1991
#c7h15o2-3+ho2=c7h15ooh-3+o2 1.750E+11 0.000 01710.0 !13 !Lightfoot et al., 1991
#c7h15o2-4+ho2=c7h15ooh-4+o2 1.750E+11 0.000 01710.0 !13 !Lightfoot et al., 1991
1320000000 | 1.37 | 41590 | md10o2=md10oxo+oh | 12-III Sheng et al., 2002
175000000000 | 0 | 1710 | c8h17o2-1+ho2=c8h17ooh-1+o2 | 12-III Sheng et al., 2002
175000000000 | 0 | 1710 | c8h17o2-2+ho2=c8h17ooh-2+o2 | 12-III Sheng et al., 2002
175000000000 | 0 | 1710 | c8h17o2-3+ho2=c8h17ooh-3+o2 | 12-III Sheng et al., 2002
175000000000 | 0 | 1710 | c8h17o2-4+ho2=c8h17ooh-4+o2 | 12-III Sheng et al., 2002
175000000000 | 0 | 1710 | c9h19o2-1+ho2=c9h19ooh-1+o2 | 12-III Sheng et al., 2002
175000000000 | 0 | 1710 | c9h19o2-2+ho2=c9h19ooh-2+o2 | 12-III Sheng et al., 2002
175000000000 | 0 | 1710 | c9h19o2-3+ho2=c9h19ooh-3+o2 | 12-III Sheng et al., 2002
175000000000 | 0 | 1710 | c9h19o2-4+ho2=c9h19ooh-4+o2 | 12-III Sheng et al., 2002
#
175000000000 | 0 | 1710 | c9h19o2-5+ho2=c9h19ooh-5+o2 | 12-III Sheng et al., 2002
175000000000 | 0 | 1710 | memo2+ho2=memooh+o2 | 12-III Sheng et al., 2002
#
175000000000 | 0 | 1710 | me2o2+ho2=me2ooh+o2 | 12-III Sheng et al., 2002
175000000000 | 0 | 1710 | mpmo2+ho2=mpmooh+o2 | 12-III Sheng et al., 2002
175000000000 | 0 | 1710 | mp2o2+ho2=mp2ooh+o2 | 12-III Sheng et al., 2002
#
175000000000 | 0 | 1710 | mp3o2+ho2=mp3ooh+o2 | 12-III Sheng et al., 2002
175000000000 | 0 | 1710 | mbmo2+ho2=mbmooh+o2 | 12-III Sheng et al., 2002
175000000000 | 0 | 1710 | mb2o2+ho2=mb2ooh+o2 | 12-III Sheng et al., 2002
175000000000 | 0 | 1710 | mb3o2+ho2=mb3ooh+o2 | 12-III Sheng et al., 2002
#
175000000000 | 0 | 1710 | mb4o2+ho2=mb4ooh+o2 | 12-III Sheng et al., 2002
175000000000 | 0 | 1710 | mfmo2+ho2=mfmooh+o2 | 12-III Sheng et al., 2002
175000000000 | 0 | 1710 | mf2o2+ho2=mf2ooh+o2 | 12-III Sheng et al., 2002
175000000000 | 0 | 1710 | mf3o2+ho2=mf3ooh+o2 | 12-III Sheng et al., 2002
175000000000 | 0 | 1710 | mf4o2+ho2=mf4ooh+o2 | 12-III Sheng et al., 2002
#
175000000000 | 0 | 1710 | mf5o2+ho2=mf5ooh+o2 | 12-III Sheng et al., 2002
175000000000 | 0 | 1710 | mhmo2+ho2=mhmooh+o2 | 12-III Sheng et al., 2002
175000000000 | 0 | 1710 | mh2o2+ho2=mh2ooh+o2 | 12-III Sheng et al., 2002
175000000000 | 0 | 1710 | mh3o2+ho2=mh3ooh+o2 | 12-III Sheng et al., 2002
175000000000 | 0 | 1710 | mh4o2+ho2=mh4ooh+o2 | 12-III Sheng et al., 2002
175000000000 | 0 | 1710 | mh5o2+ho2=mh5ooh+o2 | 12-III Sheng et al., 2002
#
175000000000 | 0 | 1710 | mh6o2+ho2=mh6ooh+o2 | 12-III Sheng et al., 2002
175000000000 | 0 | 1710 | msmo2+ho2=msmooh+o2 | 12-III Sheng et al., 2002
175000000000 | 0 | 1710 | ms2o2+ho2=ms2ooh+o2 | 12-III Sheng et al., 2002
175000000000 | 0 | 1710 | ms3o2+ho2=ms3ooh+o2 | 12-III Sheng et al., 2002
175000000000 | 0 | 1710 | ms4o2+ho2=ms4ooh+o2 | 12-III Sheng et al., 2002
175000000000 | 0 | 1710 | ms5o2+ho2=ms5ooh+o2 | 12-III Sheng et al., 2002
175000000000 | 0 | 1710 | ms6o2+ho2=ms6ooh+o2 | 12-III Sheng et al., 2002
#
175000000000 | 0 | 1710 | ms7o2+ho2=ms7ooh+o2 | 12-III Sheng et al., 2002
175000000000 | 0 | 1710 | mamo2+ho2=mamooh+o2 | 12-III Sheng et al., 2002
175000000000 | 0 | 1710 | mo2o2+ho2=mo2ooh+o2 | 12-III Sheng et al., 2002
175000000000 | 0 | 1710 | mo3o2+ho2=mo3ooh+o2 | 12-III Sheng et al., 2002
175000000000 | 0 | 1710 | mo4o2+ho2=mo4ooh+o2 | 12-III Sheng et al., 2002
175000000000 | 0 | 1710 | mo5o2+ho2=mo5ooh+o2 | 12-III Sheng et al., 2002
175000000000 | 0 | 1710 | mo6o2+ho2=mo6ooh+o2 | 12-III Sheng et al., 2002
175000000000 | 0 | 1710 | mo7o2+ho2=mo7ooh+o2 | 12-III Sheng et al., 2002
#
175000000000 | 0 | 1710 | mo8o2+ho2=mo8ooh+o2 | 12-III Sheng et al., 2002
175000000000 | 0 | 1710 | mnmo2+ho2=mnmooh+o2 | 12-III Sheng et al., 2002
175000000000 | 0 | 1710 | mn2o2+ho2=mn2ooh+o2 | 12-III Sheng et al., 2002
175000000000 | 0 | 1710 | mn3o2+ho2=mn3ooh+o2 | 12-III Sheng et al., 2002
175000000000 | 0 | 1710 | mn4o2+ho2=mn4ooh+o2 | 12-III Sheng et al., 2002
175000000000 | 0 | 1710 | mn5o2+ho2=mn5ooh+o2 | 12-III Sheng et al., 2002
175000000000 | 0 | 1710 | mn6o2+ho2=mn6ooh+o2 | 12-III Sheng et al., 2002
175000000000 | 0 | 1710 | mn7o2+ho2=mn7ooh+o2 | 12-III Sheng et al., 2002
175000000000 | 0 | 1710 | mn8o2+ho2=mn8ooh+o2 | 12-III Sheng et al., 2002
#
175000000000 | 0 | 1710 | mn9o2+ho2=mn9ooh+o2 | 12-III Sheng et al., 2002
175000000000 | 0 | 1710 | mdmo2+ho2=mdmooh+o2 | 12-III Sheng et al., 2002
175000000000 | 0 | 1710 | md2o2+ho2=md2ooh+o2 | 12-III Sheng et al., 2002
175000000000 | 0 | 1710 | md3o2+ho2=md3ooh+o2 | 12-III Sheng et al., 2002
175000000000 | 0 | 1710 | md4o2+ho2=md4ooh+o2 | 12-III Sheng et al., 2002
175000000000 | 0 | 1710 | md5o2+ho2=md5ooh+o2 | 12-III Sheng et al., 2002
175000000000 | 0 | 1710 | md6o2+ho2=md6ooh+o2 | 12-III Sheng et al., 2002
175000000000 | 0 | 1710 | md7o2+ho2=md7ooh+o2 | 12-III Sheng et al., 2002
175000000000 | 0 | 1710 | md8o2+ho2=md8ooh+o2 | 12-III Sheng et al., 2002
175000000000 | 0 | 1710 | md9o2+ho2=md9ooh+o2 | 12-III Sheng et al., 2002
#
#
#
#!!!!!!!!!!!!!!!!!!!!!!!!!!!
# 14/RO2+H2O2=ROOH+HO2 !
#!!!!!!!!!!!!!!!!!!!!!!!!!!!
#
#pc4h9o2+h2o2=pc4h9ooh+ho2 2.410E+12 0.000 09940.0 !14 !Tsang and Hampson, 1986
#sc4h9o2+h2o2=sc4h9ooh+ho2 2.410E+12 0.000 09940.0 !14 !Tsang and Hampson, 1986
#c5h11o2-1+h2o2=c5h11ooh-1+ho2 2.410E+12 0.000 09940.0 !14 !Tsang and Hampson, 1986
#c5h11o2-2+h2o2=c5h11ooh-2+ho2 2.410E+12 0.000 09940.0 !14 !Tsang and Hampson, 1986
#c5h11o2-3+h2o2=c5h11ooh-3+ho2 2.410E+12 0.000 09940.0 !14 !Tsang and Hampson, 1986
#c6h13o2-1+h2o2=c6h13ooh-1+ho2 2.410E+12 0.000 09940.0 !14 !Tsang and Hampson, 1986
#c6h13o2-2+h2o2=c6h13ooh-2+ho2 2.410E+12 0.000 09940.0 !14 !Tsang and Hampson, 1986
#c6h13o2-3+h2o2=c6h13ooh-3+ho2 2.410E+12 0.000 09940.0 !14 !Tsang and Hampson, 1986
#c7h15o2-1+h2o2=c7h15ooh-1+ho2 2.410E+12 0.000 09940.0 !14 !Tsang and Hampson, 1986
#c7h15o2-2+h2o2=c7h15ooh-2+ho2 2.410E+12 0.000 09940.0 !14 !Tsang and Hampson, 1986
#c7h15o2-3+h2o2=c7h15ooh-3+ho2 2.410E+12 0.000 09940.0 !14 !Tsang and Hampson, 1986
#c7h15o2-4+h2o2=c7h15ooh-4+ho2 2.410E+12 0.000 09940.0 !14 !Tsang and Hampson, 1986
175000000000 | 0 | 1710 | md10o2+ho2=md10ooh+o2 | 12-III Sheng et al., 2002
2410000000000 | 0 | 9940 | c8h17o2-1+h2o2=c8h17ooh-1+ho2 | 12-III Sheng et al., 2002
2410000000000 | 0 | 9940 | c8h17o2-2+h2o2=c8h17ooh-2+ho2 | 12-III Sheng et al., 2002
2410000000000 | 0 | 9940 | c8h17o2-3+h2o2=c8h17ooh-3+ho2 | 12-III Sheng et al., 2002
2410000000000 | 0 | 9940 | c8h17o2-4+h2o2=c8h17ooh-4+ho2 | 12-III Sheng et al., 2002
2410000000000 | 0 | 9940 | c9h19o2-1+h2o2=c9h19ooh-1+ho2 | 12-III Sheng et al., 2002
2410000000000 | 0 | 9940 | c9h19o2-2+h2o2=c9h19ooh-2+ho2 | 12-III Sheng et al., 2002
2410000000000 | 0 | 9940 | c9h19o2-3+h2o2=c9h19ooh-3+ho2 | 12-III Sheng et al., 2002
2410000000000 | 0 | 9940 | c9h19o2-4+h2o2=c9h19ooh-4+ho2 | 12-III Sheng et al., 2002
#
2410000000000 | 0 | 9940 | c9h19o2-5+h2o2=c9h19ooh-5+ho2 | 12-III Sheng et al., 2002
2410000000000 | 0 | 9940 | memo2+h2o2=memooh+ho2 | 12-III Sheng et al., 2002
#
2410000000000 | 0 | 9940 | me2o2+h2o2=me2ooh+ho2 | 12-III Sheng et al., 2002
2410000000000 | 0 | 9940 | mpmo2+h2o2=mpmooh+ho2 | 12-III Sheng et al., 2002
2410000000000 | 0 | 9940 | mp2o2+h2o2=mp2ooh+ho2 | 12-III Sheng et al., 2002
#
2410000000000 | 0 | 9940 | mp3o2+h2o2=mp3ooh+ho2 | 12-III Sheng et al., 2002
2410000000000 | 0 | 9940 | mbmo2+h2o2=mbmooh+ho2 | 12-III Sheng et al., 2002
2410000000000 | 0 | 9940 | mb2o2+h2o2=mb2ooh+ho2 | 12-III Sheng et al., 2002
2410000000000 | 0 | 9940 | mb3o2+h2o2=mb3ooh+ho2 | 12-III Sheng et al., 2002
#
2410000000000 | 0 | 9940 | mb4o2+h2o2=mb4ooh+ho2 | 12-III Sheng et al., 2002
2410000000000 | 0 | 9940 | mfmo2+h2o2=mfmooh+ho2 | 12-III Sheng et al., 2002
2410000000000 | 0 | 9940 | mf2o2+h2o2=mf2ooh+ho2 | 12-III Sheng et al., 2002
2410000000000 | 0 | 9940 | mf3o2+h2o2=mf3ooh+ho2 | 12-III Sheng et al., 2002
2410000000000 | 0 | 9940 | mf4o2+h2o2=mf4ooh+ho2 | 12-III Sheng et al., 2002
#
2410000000000 | 0 | 9940 | mf5o2+h2o2=mf5ooh+ho2 | 12-III Sheng et al., 2002
2410000000000 | 0 | 9940 | mhmo2+h2o2=mhmooh+ho2 | 12-III Sheng et al., 2002
2410000000000 | 0 | 9940 | mh2o2+h2o2=mh2ooh+ho2 | 12-III Sheng et al., 2002
2410000000000 | 0 | 9940 | mh3o2+h2o2=mh3ooh+ho2 | 12-III Sheng et al., 2002
2410000000000 | 0 | 9940 | mh4o2+h2o2=mh4ooh+ho2 | 12-III Sheng et al., 2002
2410000000000 | 0 | 9940 | mh5o2+h2o2=mh5ooh+ho2 | 12-III Sheng et al., 2002
#
2410000000000 | 0 | 9940 | mh6o2+h2o2=mh6ooh+ho2 | 12-III Sheng et al., 2002
2410000000000 | 0 | 9940 | msmo2+h2o2=msmooh+ho2 | 12-III Sheng et al., 2002
2410000000000 | 0 | 9940 | ms2o2+h2o2=ms2ooh+ho2 | 12-III Sheng et al., 2002
2410000000000 | 0 | 9940 | ms3o2+h2o2=ms3ooh+ho2 | 12-III Sheng et al., 2002
2410000000000 | 0 | 9940 | ms4o2+h2o2=ms4ooh+ho2 | 12-III Sheng et al., 2002
2410000000000 | 0 | 9940 | ms5o2+h2o2=ms5ooh+ho2 | 12-III Sheng et al., 2002
2410000000000 | 0 | 9940 | ms6o2+h2o2=ms6ooh+ho2 | 12-III Sheng et al., 2002
#
2410000000000 | 0 | 9940 | ms7o2+h2o2=ms7ooh+ho2 | 12-III Sheng et al., 2002
2410000000000 | 0 | 9940 | mamo2+h2o2=mamooh+ho2 | 12-III Sheng et al., 2002
2410000000000 | 0 | 9940 | mo2o2+h2o2=mo2ooh+ho2 | 12-III Sheng et al., 2002
2410000000000 | 0 | 9940 | mo3o2+h2o2=mo3ooh+ho2 | 12-III Sheng et al., 2002
2410000000000 | 0 | 9940 | mo4o2+h2o2=mo4ooh+ho2 | 12-III Sheng et al., 2002
2410000000000 | 0 | 9940 | mo5o2+h2o2=mo5ooh+ho2 | 12-III Sheng et al., 2002
2410000000000 | 0 | 9940 | mo6o2+h2o2=mo6ooh+ho2 | 12-III Sheng et al., 2002
2410000000000 | 0 | 9940 | mo7o2+h2o2=mo7ooh+ho2 | 12-III Sheng et al., 2002
#
2410000000000 | 0 | 9940 | mo8o2+h2o2=mo8ooh+ho2 | 12-III Sheng et al., 2002
2410000000000 | 0 | 9940 | mnmo2+h2o2=mnmooh+ho2 | 12-III Sheng et al., 2002
2410000000000 | 0 | 9940 | mn2o2+h2o2=mn2ooh+ho2 | 12-III Sheng et al., 2002
2410000000000 | 0 | 9940 | mn3o2+h2o2=mn3ooh+ho2 | 12-III Sheng et al., 2002
2410000000000 | 0 | 9940 | mn4o2+h2o2=mn4ooh+ho2 | 12-III Sheng et al., 2002
2410000000000 | 0 | 9940 | mn5o2+h2o2=mn5ooh+ho2 | 12-III Sheng et al., 2002
2410000000000 | 0 | 9940 | mn6o2+h2o2=mn6ooh+ho2 | 12-III Sheng et al., 2002
2410000000000 | 0 | 9940 | mn7o2+h2o2=mn7ooh+ho2 | 12-III Sheng et al., 2002
2410000000000 | 0 | 9940 | mn8o2+h2o2=mn8ooh+ho2 | 12-III Sheng et al., 2002
#
2410000000000 | 0 | 9940 | mn9o2+h2o2=mn9ooh+ho2 | 12-III Sheng et al., 2002
2410000000000 | 0 | 9940 | mdmo2+h2o2=mdmooh+ho2 | 12-III Sheng et al., 2002
2410000000000 | 0 | 9940 | md2o2+h2o2=md2ooh+ho2 | 12-III Sheng et al., 2002
2410000000000 | 0 | 9940 | md3o2+h2o2=md3ooh+ho2 | 12-III Sheng et al., 2002
2410000000000 | 0 | 9940 | md4o2+h2o2=md4ooh+ho2 | 12-III Sheng et al., 2002
2410000000000 | 0 | 9940 | md5o2+h2o2=md5ooh+ho2 | 12-III Sheng et al., 2002
2410000000000 | 0 | 9940 | md6o2+h2o2=md6ooh+ho2 | 12-III Sheng et al., 2002
2410000000000 | 0 | 9940 | md7o2+h2o2=md7ooh+ho2 | 12-III Sheng et al., 2002
2410000000000 | 0 | 9940 | md8o2+h2o2=md8ooh+ho2 | 12-III Sheng et al., 2002
2410000000000 | 0 | 9940 | md9o2+h2o2=md9ooh+ho2 | 12-III Sheng et al., 2002
#
#
#
#!!!!!!!!!!!!!!!!!!!!!!!!!!!!!!
# 15/RO2+CH3O2=RO+CH3O+O2 !
#!!!!!!!!!!!!!!!!!!!!!!!!!!!!!!
#
#pc4h9o2+ch3o2=pc4h9o+ch3o+o2 1.400E+16 -1.610 01860.0 !15
#sc4h9o2+ch3o2=sc4h9o+ch3o+o2 1.400E+16 -1.610 01860.0 !15
#c5h11o2-1+ch3o2=c5h11o-1+ch3o+o2 1.400E+16 -1.610 01860.0 !15
#c5h11o2-2+ch3o2=c5h11o-2+ch3o+o2 1.400E+16 -1.610 01860.0 !15
#c5h11o2-3+ch3o2=c5h11o-3+ch3o+o2 1.400E+16 -1.610 01860.0 !15
#c6h13o2-1+ch3o2=c6h13o-1+ch3o+o2 1.400E+16 -1.610 01860.0 !15
#c6h13o2-2+ch3o2=c6h13o-2+ch3o+o2 1.400E+16 -1.610 01860.0 !15
#c6h13o2-3+ch3o2=c6h13o-3+ch3o+o2 1.400E+16 -1.610 01860.0 !15
#c7h15o2-1+ch3o2=c7h15o-1+ch3o+o2 1.400E+16 -1.610 01860.0 !15
#c7h15o2-2+ch3o2=c7h15o-2+ch3o+o2 1.400E+16 -1.610 01860.0 !15
#c7h15o2-3+ch3o2=c7h15o-3+ch3o+o2 1.400E+16 -1.610 01860.0 !15
#c7h15o2-4+ch3o2=c7h15o-4+ch3o+o2 1.400E+16 -1.610 01860.0 !15
2410000000000 | 0 | 9940 | md10o2+h2o2=md10ooh+ho2 | 12-III Sheng et al., 2002
14000000000000000 | -1.61 | 1860 | c8h17o2-1+ch3o2=c8h17o-1+ch3o+o2 | 15
14000000000000000 | -1.61 | 1860 | c8h17o2-2+ch3o2=c8h17o-2+ch3o+o2 | 15
14000000000000000 | -1.61 | 1860 | c8h17o2-3+ch3o2=c8h17o-3+ch3o+o2 | 15
14000000000000000 | -1.61 | 1860 | c8h17o2-4+ch3o2=c8h17o-4+ch3o+o2 | 15
14000000000000000 | -1.61 | 1860 | c9h19o2-1+ch3o2=c9h19o-1+ch3o+o2 | 15
14000000000000000 | -1.61 | 1860 | c9h19o2-2+ch3o2=c9h19o-2+ch3o+o2 | 15
14000000000000000 | -1.61 | 1860 | c9h19o2-3+ch3o2=c9h19o-3+ch3o+o2 | 15
14000000000000000 | -1.61 | 1860 | c9h19o2-4+ch3o2=c9h19o-4+ch3o+o2 | 15
#
14000000000000000 | -1.61 | 1860 | c9h19o2-5+ch3o2=c9h19o-5+ch3o+o2 | 15
14000000000000000 | -1.61 | 1860 | memo2+ch3o2=memo+ch3o+o2 | 15
#
14000000000000000 | -1.61 | 1860 | me2o2+ch3o2=me2o+ch3o+o2 | 15
14000000000000000 | -1.61 | 1860 | mpmo2+ch3o2=mpmo+ch3o+o2 | 15
14000000000000000 | -1.61 | 1860 | mp2o2+ch3o2=mp2o+ch3o+o2 | 15
#
14000000000000000 | -1.61 | 1860 | mp3o2+ch3o2=mp3o+ch3o+o2 | 15
14000000000000000 | -1.61 | 1860 | mbmo2+ch3o2=mbmo+ch3o+o2 | 15
14000000000000000 | -1.61 | 1860 | mb2o2+ch3o2=mb2o+ch3o+o2 | 15
14000000000000000 | -1.61 | 1860 | mb3o2+ch3o2=mb3o+ch3o+o2 | 15
#
14000000000000000 | -1.61 | 1860 | mb4o2+ch3o2=mb4o+ch3o+o2 | 15
14000000000000000 | -1.61 | 1860 | mfmo2+ch3o2=mfmo+ch3o+o2 | 15
14000000000000000 | -1.61 | 1860 | mf2o2+ch3o2=mf2o+ch3o+o2 | 15
14000000000000000 | -1.61 | 1860 | mf3o2+ch3o2=mf3o+ch3o+o2 | 15
14000000000000000 | -1.61 | 1860 | mf4o2+ch3o2=mf4o+ch3o+o2 | 15
#
14000000000000000 | -1.61 | 1860 | mf5o2+ch3o2=mf5o+ch3o+o2 | 15
14000000000000000 | -1.61 | 1860 | mhmo2+ch3o2=mhmo+ch3o+o2 | 15
14000000000000000 | -1.61 | 1860 | mh2o2+ch3o2=mh2o+ch3o+o2 | 15
14000000000000000 | -1.61 | 1860 | mh3o2+ch3o2=mh3o+ch3o+o2 | 15
14000000000000000 | -1.61 | 1860 | mh4o2+ch3o2=mh4o+ch3o+o2 | 15
14000000000000000 | -1.61 | 1860 | mh5o2+ch3o2=mh5o+ch3o+o2 | 15
#
14000000000000000 | -1.61 | 1860 | mh6o2+ch3o2=mh6o+ch3o+o2 | 15
14000000000000000 | -1.61 | 1860 | msmo2+ch3o2=msmo+ch3o+o2 | 15
14000000000000000 | -1.61 | 1860 | ms2o2+ch3o2=ms2o+ch3o+o2 | 15
14000000000000000 | -1.61 | 1860 | ms3o2+ch3o2=ms3o+ch3o+o2 | 15
14000000000000000 | -1.61 | 1860 | ms4o2+ch3o2=ms4o+ch3o+o2 | 15
14000000000000000 | -1.61 | 1860 | ms5o2+ch3o2=ms5o+ch3o+o2 | 15
14000000000000000 | -1.61 | 1860 | ms6o2+ch3o2=ms6o+ch3o+o2 | 15
#
14000000000000000 | -1.61 | 1860 | ms7o2+ch3o2=ms7o+ch3o+o2 | 15
14000000000000000 | -1.61 | 1860 | mamo2+ch3o2=mamo+ch3o+o2 | 15
14000000000000000 | -1.61 | 1860 | mo2o2+ch3o2=mo2o+ch3o+o2 | 15
14000000000000000 | -1.61 | 1860 | mo3o2+ch3o2=mo3o+ch3o+o2 | 15
14000000000000000 | -1.61 | 1860 | mo4o2+ch3o2=mo4o+ch3o+o2 | 15
14000000000000000 | -1.61 | 1860 | mo5o2+ch3o2=mo5o+ch3o+o2 | 15
14000000000000000 | -1.61 | 1860 | mo6o2+ch3o2=mo6o+ch3o+o2 | 15
14000000000000000 | -1.61 | 1860 | mo7o2+ch3o2=mo7o+ch3o+o2 | 15
#
14000000000000000 | -1.61 | 1860 | mo8o2+ch3o2=mo8o+ch3o+o2 | 15
14000000000000000 | -1.61 | 1860 | mnmo2+ch3o2=mnmo+ch3o+o2 | 15
14000000000000000 | -1.61 | 1860 | mn2o2+ch3o2=mn2o+ch3o+o2 | 15
14000000000000000 | -1.61 | 1860 | mn3o2+ch3o2=mn3o+ch3o+o2 | 15
14000000000000000 | -1.61 | 1860 | mn4o2+ch3o2=mn4o+ch3o+o2 | 15
14000000000000000 | -1.61 | 1860 | mn5o2+ch3o2=mn5o+ch3o+o2 | 15
14000000000000000 | -1.61 | 1860 | mn6o2+ch3o2=mn6o+ch3o+o2 | 15
14000000000000000 | -1.61 | 1860 | mn7o2+ch3o2=mn7o+ch3o+o2 | 15
14000000000000000 | -1.61 | 1860 | mn8o2+ch3o2=mn8o+ch3o+o2 | 15
#
14000000000000000 | -1.61 | 1860 | mn9o2+ch3o2=mn9o+ch3o+o2 | 15
14000000000000000 | -1.61 | 1860 | mdmo2+ch3o2=mdmo+ch3o+o2 | 15
14000000000000000 | -1.61 | 1860 | md2o2+ch3o2=md2o+ch3o+o2 | 15
14000000000000000 | -1.61 | 1860 | md3o2+ch3o2=md3o+ch3o+o2 | 15
14000000000000000 | -1.61 | 1860 | md4o2+ch3o2=md4o+ch3o+o2 | 15
14000000000000000 | -1.61 | 1860 | md5o2+ch3o2=md5o+ch3o+o2 | 15
14000000000000000 | -1.61 | 1860 | md6o2+ch3o2=md6o+ch3o+o2 | 15
14000000000000000 | -1.61 | 1860 | md7o2+ch3o2=md7o+ch3o+o2 | 15
14000000000000000 | -1.61 | 1860 | md8o2+ch3o2=md8o+ch3o+o2 | 15
14000000000000000 | -1.61 | 1860 | md9o2+ch3o2=md9o+ch3o+o2 | 15
#
#
#
#!!!!!!!!!!!!!!!!!!!!!!!!!!!!
# 16/RO2+R'O2=RO+R'O+O2 !
#!!!!!!!!!!!!!!!!!!!!!!!!!!!!
#
14000000000000000 | -1.61 | 1860 | md10o2+ch3o2=md10o+ch3o+o2 | 15
14000000000000000 | -1.61 | 1860 | md10o2+md10o2=md10o+md10o+o2 | 16
14000000000000000 | -1.61 | 1860 | md9o2+md10o2=md9o+md10o+o2 | 16
14000000000000000 | -1.61 | 1860 | md8o2+md10o2=md8o+md10o+o2 | 16
14000000000000000 | -1.61 | 1860 | md7o2+md10o2=md7o+md10o+o2 | 16
14000000000000000 | -1.61 | 1860 | md6o2+md10o2=md6o+md10o+o2 | 16
14000000000000000 | -1.61 | 1860 | md5o2+md10o2=md5o+md10o+o2 | 16
14000000000000000 | -1.61 | 1860 | md4o2+md10o2=md4o+md10o+o2 | 16
14000000000000000 | -1.61 | 1860 | md3o2+md10o2=md3o+md10o+o2 | 16
14000000000000000 | -1.61 | 1860 | md2o2+md10o2=md2o+md10o+o2 | 16
#
14000000000000000 | -1.61 | 1860 | mdmo2+md10o2=mdmo+md10o+o2 | 16
14000000000000000 | -1.61 | 1860 | md9o2+md9o2=md9o+md9o+o2 | 16
14000000000000000 | -1.61 | 1860 | md8o2+md9o2=md8o+md9o+o2 | 16
14000000000000000 | -1.61 | 1860 | md7o2+md9o2=md7o+md9o+o2 | 16
14000000000000000 | -1.61 | 1860 | md6o2+md9o2=md6o+md9o+o2 | 16
14000000000000000 | -1.61 | 1860 | md5o2+md9o2=md5o+md9o+o2 | 16
14000000000000000 | -1.61 | 1860 | md4o2+md9o2=md4o+md9o+o2 | 16
14000000000000000 | -1.61 | 1860 | md3o2+md9o2=md3o+md9o+o2 | 16
14000000000000000 | -1.61 | 1860 | md2o2+md9o2=md2o+md9o+o2 | 16
#
14000000000000000 | -1.61 | 1860 | mdmo2+md9o2=mdmo+md9o+o2 | 16
14000000000000000 | -1.61 | 1860 | md8o2+md8o2=md8o+md8o+o2 | 16
14000000000000000 | -1.61 | 1860 | md7o2+md8o2=md7o+md8o+o2 | 16
14000000000000000 | -1.61 | 1860 | md6o2+md8o2=md6o+md8o+o2 | 16
14000000000000000 | -1.61 | 1860 | md5o2+md8o2=md5o+md8o+o2 | 16
14000000000000000 | -1.61 | 1860 | md4o2+md8o2=md4o+md8o+o2 | 16
14000000000000000 | -1.61 | 1860 | md3o2+md8o2=md3o+md8o+o2 | 16
14000000000000000 | -1.61 | 1860 | md2o2+md8o2=md2o+md8o+o2 | 16
#
14000000000000000 | -1.61 | 1860 | mdmo2+md8o2=mdmo+md8o+o2 | 16
14000000000000000 | -1.61 | 1860 | md7o2+md7o2=md7o+md7o+o2 | 16
14000000000000000 | -1.61 | 1860 | md6o2+md7o2=md6o+md7o+o2 | 16
14000000000000000 | -1.61 | 1860 | md5o2+md7o2=md5o+md7o+o2 | 16
14000000000000000 | -1.61 | 1860 | md4o2+md7o2=md4o+md7o+o2 | 16
14000000000000000 | -1.61 | 1860 | md3o2+md7o2=md3o+md7o+o2 | 16
14000000000000000 | -1.61 | 1860 | md2o2+md7o2=md2o+md7o+o2 | 16
#
14000000000000000 | -1.61 | 1860 | mdmo2+md7o2=mdmo+md7o+o2 | 16
14000000000000000 | -1.61 | 1860 | md6o2+md6o2=md6o+md6o+o2 | 16
14000000000000000 | -1.61 | 1860 | md5o2+md6o2=md5o+md6o+o2 | 16
14000000000000000 | -1.61 | 1860 | md4o2+md6o2=md4o+md6o+o2 | 16
14000000000000000 | -1.61 | 1860 | md3o2+md6o2=md3o+md6o+o2 | 16
14000000000000000 | -1.61 | 1860 | md2o2+md6o2=md2o+md6o+o2 | 16
#
14000000000000000 | -1.61 | 1860 | mdmo2+md6o2=mdmo+md6o+o2 | 16
14000000000000000 | -1.61 | 1860 | md5o2+md5o2=md5o+md5o+o2 | 16
14000000000000000 | -1.61 | 1860 | md4o2+md5o2=md4o+md5o+o2 | 16
14000000000000000 | -1.61 | 1860 | md3o2+md5o2=md3o+md5o+o2 | 16
14000000000000000 | -1.61 | 1860 | md2o2+md5o2=md2o+md5o+o2 | 16
#
14000000000000000 | -1.61 | 1860 | mdmo2+md5o2=mdmo+md5o+o2 | 16
14000000000000000 | -1.61 | 1860 | md4o2+md4o2=md4o+md4o+o2 | 16
14000000000000000 | -1.61 | 1860 | md3o2+md4o2=md3o+md4o+o2 | 16
14000000000000000 | -1.61 | 1860 | md2o2+md4o2=md2o+md4o+o2 | 16
#
14000000000000000 | -1.61 | 1860 | mdmo2+md4o2=mdmo+md4o+o2 | 16
14000000000000000 | -1.61 | 1860 | md3o2+md3o2=md3o+md3o+o2 | 16
14000000000000000 | -1.61 | 1860 | md2o2+md3o2=md2o+md3o+o2 | 16
#
14000000000000000 | -1.61 | 1860 | mdmo2+md3o2=mdmo+md3o+o2 | 16
14000000000000000 | -1.61 | 1860 | md2o2+md2o2=md2o+md2o+o2 | 16
#
14000000000000000 | -1.61 | 1860 | mdmo2+md2o2=mdmo+md2o+o2 | 16
#
14000000000000000 | -1.61 | 1860 | mdmo2+mdmo2=mdmo+mdmo+o2 | 16
14000000000000000 | -1.61 | 1860 | md10o2+mn9o2=md10o+mn9o+o2 | 16
14000000000000000 | -1.61 | 1860 | md9o2+mn9o2=md9o+mn9o+o2 | 16
14000000000000000 | -1.61 | 1860 | md8o2+mn9o2=md8o+mn9o+o2 | 16
14000000000000000 | -1.61 | 1860 | md7o2+mn9o2=md7o+mn9o+o2 | 16
14000000000000000 | -1.61 | 1860 | md6o2+mn9o2=md6o+mn9o+o2 | 16
14000000000000000 | -1.61 | 1860 | md5o2+mn9o2=md5o+mn9o+o2 | 16
14000000000000000 | -1.61 | 1860 | md4o2+mn9o2=md4o+mn9o+o2 | 16
14000000000000000 | -1.61 | 1860 | md3o2+mn9o2=md3o+mn9o+o2 | 16
14000000000000000 | -1.61 | 1860 | md2o2+mn9o2=md2o+mn9o+o2 | 16
#
14000000000000000 | -1.61 | 1860 | mdmo2+mn9o2=mdmo+mn9o+o2 | 16
14000000000000000 | -1.61 | 1860 | md10o2+mo8o2=md10o+mo8o+o2 | 16
14000000000000000 | -1.61 | 1860 | md9o2+mo8o2=md9o+mo8o+o2 | 16
14000000000000000 | -1.61 | 1860 | md8o2+mo8o2=md8o+mo8o+o2 | 16
14000000000000000 | -1.61 | 1860 | md7o2+mo8o2=md7o+mo8o+o2 | 16
14000000000000000 | -1.61 | 1860 | md6o2+mo8o2=md6o+mo8o+o2 | 16
14000000000000000 | -1.61 | 1860 | md5o2+mo8o2=md5o+mo8o+o2 | 16
14000000000000000 | -1.61 | 1860 | md4o2+mo8o2=md4o+mo8o+o2 | 16
14000000000000000 | -1.61 | 1860 | md3o2+mo8o2=md3o+mo8o+o2 | 16
14000000000000000 | -1.61 | 1860 | md2o2+mo8o2=md2o+mo8o+o2 | 16
#
14000000000000000 | -1.61 | 1860 | mdmo2+mo8o2=mdmo+mo8o+o2 | 16
14000000000000000 | -1.61 | 1860 | md10o2+ms7o2=md10o+ms7o+o2 | 16
14000000000000000 | -1.61 | 1860 | md9o2+ms7o2=md9o+ms7o+o2 | 16
14000000000000000 | -1.61 | 1860 | md8o2+ms7o2=md8o+ms7o+o2 | 16
14000000000000000 | -1.61 | 1860 | md7o2+ms7o2=md7o+ms7o+o2 | 16
14000000000000000 | -1.61 | 1860 | md6o2+ms7o2=md6o+ms7o+o2 | 16
14000000000000000 | -1.61 | 1860 | md5o2+ms7o2=md5o+ms7o+o2 | 16
14000000000000000 | -1.61 | 1860 | md4o2+ms7o2=md4o+ms7o+o2 | 16
14000000000000000 | -1.61 | 1860 | md3o2+ms7o2=md3o+ms7o+o2 | 16
14000000000000000 | -1.61 | 1860 | md2o2+ms7o2=md2o+ms7o+o2 | 16
#
14000000000000000 | -1.61 | 1860 | mdmo2+ms7o2=mdmo+ms7o+o2 | 16
14000000000000000 | -1.61 | 1860 | md10o2+mh6o2=md10o+mh6o+o2 | 16
14000000000000000 | -1.61 | 1860 | md9o2+mh6o2=md9o+mh6o+o2 | 16
14000000000000000 | -1.61 | 1860 | md8o2+mh6o2=md8o+mh6o+o2 | 16
14000000000000000 | -1.61 | 1860 | md7o2+mh6o2=md7o+mh6o+o2 | 16
14000000000000000 | -1.61 | 1860 | md6o2+mh6o2=md6o+mh6o+o2 | 16
14000000000000000 | -1.61 | 1860 | md5o2+mh6o2=md5o+mh6o+o2 | 16
14000000000000000 | -1.61 | 1860 | md4o2+mh6o2=md4o+mh6o+o2 | 16
14000000000000000 | -1.61 | 1860 | md3o2+mh6o2=md3o+mh6o+o2 | 16
14000000000000000 | -1.61 | 1860 | md2o2+mh6o2=md2o+mh6o+o2 | 16
#
14000000000000000 | -1.61 | 1860 | mdmo2+mh6o2=mdmo+mh6o+o2 | 16
14000000000000000 | -1.61 | 1860 | md10o2+mf5o2=md10o+mf5o+o2 | 16
14000000000000000 | -1.61 | 1860 | md9o2+mf5o2=md9o+mf5o+o2 | 16
14000000000000000 | -1.61 | 1860 | md8o2+mf5o2=md8o+mf5o+o2 | 16
14000000000000000 | -1.61 | 1860 | md7o2+mf5o2=md7o+mf5o+o2 | 16
14000000000000000 | -1.61 | 1860 | md6o2+mf5o2=md6o+mf5o+o2 | 16
14000000000000000 | -1.61 | 1860 | md5o2+mf5o2=md5o+mf5o+o2 | 16
14000000000000000 | -1.61 | 1860 | md4o2+mf5o2=md4o+mf5o+o2 | 16
14000000000000000 | -1.61 | 1860 | md3o2+mf5o2=md3o+mf5o+o2 | 16
14000000000000000 | -1.61 | 1860 | md2o2+mf5o2=md2o+mf5o+o2 | 16
#
14000000000000000 | -1.61 | 1860 | mdmo2+mf5o2=mdmo+mf5o+o2 | 16
14000000000000000 | -1.61 | 1860 | md10o2+mb4o2=md10o+mb4o+o2 | 16
14000000000000000 | -1.61 | 1860 | md9o2+mb4o2=md9o+mb4o+o2 | 16
14000000000000000 | -1.61 | 1860 | md8o2+mb4o2=md8o+mb4o+o2 | 16
14000000000000000 | -1.61 | 1860 | md7o2+mb4o2=md7o+mb4o+o2 | 16
14000000000000000 | -1.61 | 1860 | md6o2+mb4o2=md6o+mb4o+o2 | 16
14000000000000000 | -1.61 | 1860 | md5o2+mb4o2=md5o+mb4o+o2 | 16
14000000000000000 | -1.61 | 1860 | md4o2+mb4o2=md4o+mb4o+o2 | 16
14000000000000000 | -1.61 | 1860 | md3o2+mb4o2=md3o+mb4o+o2 | 16
14000000000000000 | -1.61 | 1860 | md2o2+mb4o2=md2o+mb4o+o2 | 16
#
14000000000000000 | -1.61 | 1860 | mdmo2+mb4o2=mdmo+mb4o+o2 | 16
14000000000000000 | -1.61 | 1860 | md10o2+mp3o2=md10o+mp3o+o2 | 16
14000000000000000 | -1.61 | 1860 | md9o2+mp3o2=md9o+mp3o+o2 | 16
14000000000000000 | -1.61 | 1860 | md8o2+mp3o2=md8o+mp3o+o2 | 16
14000000000000000 | -1.61 | 1860 | md7o2+mp3o2=md7o+mp3o+o2 | 16
14000000000000000 | -1.61 | 1860 | md6o2+mp3o2=md6o+mp3o+o2 | 16
14000000000000000 | -1.61 | 1860 | md5o2+mp3o2=md5o+mp3o+o2 | 16
14000000000000000 | -1.61 | 1860 | md4o2+mp3o2=md4o+mp3o+o2 | 16
14000000000000000 | -1.61 | 1860 | md3o2+mp3o2=md3o+mp3o+o2 | 16
14000000000000000 | -1.61 | 1860 | md2o2+mp3o2=md2o+mp3o+o2 | 16
#
14000000000000000 | -1.61 | 1860 | mdmo2+mp3o2=mdmo+mp3o+o2 | 16
14000000000000000 | -1.61 | 1860 | md10o2+me2o2=md10o+me2o+o2 | 16
14000000000000000 | -1.61 | 1860 | md9o2+me2o2=md9o+me2o+o2 | 16
14000000000000000 | -1.61 | 1860 | md8o2+me2o2=md8o+me2o+o2 | 16
14000000000000000 | -1.61 | 1860 | md7o2+me2o2=md7o+me2o+o2 | 16
14000000000000000 | -1.61 | 1860 | md6o2+me2o2=md6o+me2o+o2 | 16
14000000000000000 | -1.61 | 1860 | md5o2+me2o2=md5o+me2o+o2 | 16
14000000000000000 | -1.61 | 1860 | md4o2+me2o2=md4o+me2o+o2 | 16
14000000000000000 | -1.61 | 1860 | md3o2+me2o2=md3o+me2o+o2 | 16
14000000000000000 | -1.61 | 1860 | md2o2+me2o2=md2o+me2o+o2 | 16
#
14000000000000000 | -1.61 | 1860 | mdmo2+me2o2=mdmo+me2o+o2 | 16
14000000000000000 | -1.61 | 1860 | md10o2+c2h5o2=md10o+c2h5o+o2 | 16
14000000000000000 | -1.61 | 1860 | md9o2+c2h5o2=md9o+c2h5o+o2 | 16
14000000000000000 | -1.61 | 1860 | md8o2+c2h5o2=md8o+c2h5o+o2 | 16
14000000000000000 | -1.61 | 1860 | md7o2+c2h5o2=md7o+c2h5o+o2 | 16
14000000000000000 | -1.61 | 1860 | md6o2+c2h5o2=md6o+c2h5o+o2 | 16
14000000000000000 | -1.61 | 1860 | md5o2+c2h5o2=md5o+c2h5o+o2 | 16
14000000000000000 | -1.61 | 1860 | md4o2+c2h5o2=md4o+c2h5o+o2 | 16
14000000000000000 | -1.61 | 1860 | md3o2+c2h5o2=md3o+c2h5o+o2 | 16
14000000000000000 | -1.61 | 1860 | md2o2+c2h5o2=md2o+c2h5o+o2 | 16
#
14000000000000000 | -1.61 | 1860 | mdmo2+c2h5o2=mdmo+c2h5o+o2 | 16
14000000000000000 | -1.61 | 1860 | md10o2+nc3h7o2=md10o+nc3h7o+o2 | 16
14000000000000000 | -1.61 | 1860 | md9o2+nc3h7o2=md9o+nc3h7o+o2 | 16
14000000000000000 | -1.61 | 1860 | md8o2+nc3h7o2=md8o+nc3h7o+o2 | 16
14000000000000000 | -1.61 | 1860 | md7o2+nc3h7o2=md7o+nc3h7o+o2 | 16
14000000000000000 | -1.61 | 1860 | md6o2+nc3h7o2=md6o+nc3h7o+o2 | 16
14000000000000000 | -1.61 | 1860 | md5o2+nc3h7o2=md5o+nc3h7o+o2 | 16
14000000000000000 | -1.61 | 1860 | md4o2+nc3h7o2=md4o+nc3h7o+o2 | 16
14000000000000000 | -1.61 | 1860 | md3o2+nc3h7o2=md3o+nc3h7o+o2 | 16
14000000000000000 | -1.61 | 1860 | md2o2+nc3h7o2=md2o+nc3h7o+o2 | 16
#
14000000000000000 | -1.61 | 1860 | mdmo2+nc3h7o2=mdmo+nc3h7o+o2 | 16
14000000000000000 | -1.61 | 1860 | md10o2+pc4h9o2=md10o+pc4h9o+o2 | 16
14000000000000000 | -1.61 | 1860 | md9o2+pc4h9o2=md9o+pc4h9o+o2 | 16
14000000000000000 | -1.61 | 1860 | md8o2+pc4h9o2=md8o+pc4h9o+o2 | 16
14000000000000000 | -1.61 | 1860 | md7o2+pc4h9o2=md7o+pc4h9o+o2 | 16
14000000000000000 | -1.61 | 1860 | md6o2+pc4h9o2=md6o+pc4h9o+o2 | 16
14000000000000000 | -1.61 | 1860 | md5o2+pc4h9o2=md5o+pc4h9o+o2 | 16
14000000000000000 | -1.61 | 1860 | md4o2+pc4h9o2=md4o+pc4h9o+o2 | 16
14000000000000000 | -1.61 | 1860 | md3o2+pc4h9o2=md3o+pc4h9o+o2 | 16
14000000000000000 | -1.61 | 1860 | md2o2+pc4h9o2=md2o+pc4h9o+o2 | 16
#
14000000000000000 | -1.61 | 1860 | mdmo2+pc4h9o2=mdmo+pc4h9o+o2 | 16
14000000000000000 | -1.61 | 1860 | md10o2+c5h11o2-1=md10o+c5h11o-1+o2 | 16
14000000000000000 | -1.61 | 1860 | md9o2+c5h11o2-1=md9o+c5h11o-1+o2 | 16
14000000000000000 | -1.61 | 1860 | md8o2+c5h11o2-1=md8o+c5h11o-1+o2 | 16
14000000000000000 | -1.61 | 1860 | md7o2+c5h11o2-1=md7o+c5h11o-1+o2 | 16
14000000000000000 | -1.61 | 1860 | md6o2+c5h11o2-1=md6o+c5h11o-1+o2 | 16
14000000000000000 | -1.61 | 1860 | md5o2+c5h11o2-1=md5o+c5h11o-1+o2 | 16
14000000000000000 | -1.61 | 1860 | md4o2+c5h11o2-1=md4o+c5h11o-1+o2 | 16
14000000000000000 | -1.61 | 1860 | md3o2+c5h11o2-1=md3o+c5h11o-1+o2 | 16
14000000000000000 | -1.61 | 1860 | md2o2+c5h11o2-1=md2o+c5h11o-1+o2 | 16
#
14000000000000000 | -1.61 | 1860 | mdmo2+c5h11o2-1=mdmo+c5h11o-1+o2 | 16
14000000000000000 | -1.61 | 1860 | md10o2+c6h13o2-1=md10o+c6h13o-1+o2 | 16
14000000000000000 | -1.61 | 1860 | md9o2+c6h13o2-1=md9o+c6h13o-1+o2 | 16
14000000000000000 | -1.61 | 1860 | md8o2+c6h13o2-1=md8o+c6h13o-1+o2 | 16
14000000000000000 | -1.61 | 1860 | md7o2+c6h13o2-1=md7o+c6h13o-1+o2 | 16
14000000000000000 | -1.61 | 1860 | md6o2+c6h13o2-1=md6o+c6h13o-1+o2 | 16
14000000000000000 | -1.61 | 1860 | md5o2+c6h13o2-1=md5o+c6h13o-1+o2 | 16
14000000000000000 | -1.61 | 1860 | md4o2+c6h13o2-1=md4o+c6h13o-1+o2 | 16
14000000000000000 | -1.61 | 1860 | md3o2+c6h13o2-1=md3o+c6h13o-1+o2 | 16
14000000000000000 | -1.61 | 1860 | md2o2+c6h13o2-1=md2o+c6h13o-1+o2 | 16
#
14000000000000000 | -1.61 | 1860 | mdmo2+c6h13o2-1=mdmo+c6h13o-1+o2 | 16
14000000000000000 | -1.61 | 1860 | md10o2+c7h15o2-1=md10o+c7h15o-1+o2 | 16
14000000000000000 | -1.61 | 1860 | md9o2+c7h15o2-1=md9o+c7h15o-1+o2 | 16
14000000000000000 | -1.61 | 1860 | md8o2+c7h15o2-1=md8o+c7h15o-1+o2 | 16
14000000000000000 | -1.61 | 1860 | md7o2+c7h15o2-1=md7o+c7h15o-1+o2 | 16
14000000000000000 | -1.61 | 1860 | md6o2+c7h15o2-1=md6o+c7h15o-1+o2 | 16
14000000000000000 | -1.61 | 1860 | md5o2+c7h15o2-1=md5o+c7h15o-1+o2 | 16
14000000000000000 | -1.61 | 1860 | md4o2+c7h15o2-1=md4o+c7h15o-1+o2 | 16
14000000000000000 | -1.61 | 1860 | md3o2+c7h15o2-1=md3o+c7h15o-1+o2 | 16
14000000000000000 | -1.61 | 1860 | md2o2+c7h15o2-1=md2o+c7h15o-1+o2 | 16
#
14000000000000000 | -1.61 | 1860 | mdmo2+c7h15o2-1=mdmo+c7h15o-1+o2 | 16
14000000000000000 | -1.61 | 1860 | md10o2+c8h17o2-1=md10o+c8h17o-1+o2 | 16
14000000000000000 | -1.61 | 1860 | md9o2+c8h17o2-1=md9o+c8h17o-1+o2 | 16
14000000000000000 | -1.61 | 1860 | md8o2+c8h17o2-1=md8o+c8h17o-1+o2 | 16
14000000000000000 | -1.61 | 1860 | md7o2+c8h17o2-1=md7o+c8h17o-1+o2 | 16
14000000000000000 | -1.61 | 1860 | md6o2+c8h17o2-1=md6o+c8h17o-1+o2 | 16
14000000000000000 | -1.61 | 1860 | md5o2+c8h17o2-1=md5o+c8h17o-1+o2 | 16
14000000000000000 | -1.61 | 1860 | md4o2+c8h17o2-1=md4o+c8h17o-1+o2 | 16
14000000000000000 | -1.61 | 1860 | md3o2+c8h17o2-1=md3o+c8h17o-1+o2 | 16
14000000000000000 | -1.61 | 1860 | md2o2+c8h17o2-1=md2o+c8h17o-1+o2 | 16
#
14000000000000000 | -1.61 | 1860 | mdmo2+c8h17o2-1=mdmo+c8h17o-1+o2 | 16
14000000000000000 | -1.61 | 1860 | md10o2+c9h19o2-1=md10o+c9h19o-1+o2 | 16
14000000000000000 | -1.61 | 1860 | md9o2+c9h19o2-1=md9o+c9h19o-1+o2 | 16
14000000000000000 | -1.61 | 1860 | md8o2+c9h19o2-1=md8o+c9h19o-1+o2 | 16
14000000000000000 | -1.61 | 1860 | md7o2+c9h19o2-1=md7o+c9h19o-1+o2 | 16
14000000000000000 | -1.61 | 1860 | md6o2+c9h19o2-1=md6o+c9h19o-1+o2 | 16
14000000000000000 | -1.61 | 1860 | md5o2+c9h19o2-1=md5o+c9h19o-1+o2 | 16
14000000000000000 | -1.61 | 1860 | md4o2+c9h19o2-1=md4o+c9h19o-1+o2 | 16
14000000000000000 | -1.61 | 1860 | md3o2+c9h19o2-1=md3o+c9h19o-1+o2 | 16
14000000000000000 | -1.61 | 1860 | md2o2+c9h19o2-1=md2o+c9h19o-1+o2 | 16
#
#
#
#!!!!!!!!!!!!!!!!!!!!
# 17/ROOH=RO+OH !
#!!!!!!!!!!!!!!!!!!!!
#
#pc4h9ooh=oh+pc4h9o 1.810E+13 0.000 42330.0 !17 Lightfoot et al., 1991
#sc4h9ooh=oh+sc4h9o 6.310E+14 0.000 42330.0 !17 Lightfoot et al., 1991
#c5h11ooh-1=oh+c5h11o-1 6.310E+14 0.000 42330.0 !17 Lightfoot et al., 1991
#c5h11ooh-2=oh+c5h11o-2 6.310E+14 0.000 42330.0 !17 Lightfoot et al., 1991
#c5h11ooh-3=oh+c5h11o-3 6.310E+14 0.000 42330.0 !17 Lightfoot et al., 1991
#c6h13ooh-1=oh+c6h13o-1 6.310E+14 0.000 42330.0 !17 Lightfoot et al., 1991
#c6h13ooh-2=oh+c6h13o-2 6.310E+14 0.000 42330.0 !17 Lightfoot et al., 1991
#c6h13ooh-3=oh+c6h13o-3 6.310E+14 0.000 42330.0 !17 Lightfoot et al., 1991
#c7h15ooh-1=oh+c7h15o-1 6.310E+14 0.000 42330.0 !17 Lightfoot et al., 1991
#c7h15ooh-2=oh+c7h15o-2 6.310E+14 0.000 42330.0 !17 Lightfoot et al., 1991
#c7h15ooh-3=oh+c7h15o-3 6.310E+14 0.000 42330.0 !17 Lightfoot et al., 1991
#c7h15ooh-4=oh+c7h15o-4 6.310E+14 0.000 42330.0 !17 Lightfoot et al., 1991
14000000000000000 | -1.61 | 1860 | mdmo2+c9h19o2-1=mdmo+c9h19o-1+o2 | 16
631000000000000 | 0 | 42330 | c8h17ooh-1=oh+c8h17o-1 | 17 Lightfoot et al., 1991
631000000000000 | 0 | 42330 | c8h17ooh-2=oh+c8h17o-2 | 17 Lightfoot et al., 1991
631000000000000 | 0 | 42330 | c8h17ooh-3=oh+c8h17o-3 | 17 Lightfoot et al., 1991
631000000000000 | 0 | 42330 | c8h17ooh-4=oh+c8h17o-4 | 17 Lightfoot et al., 1991
631000000000000 | 0 | 42330 | c9h19ooh-1=oh+c9h19o-1 | 17 Lightfoot et al., 1991
631000000000000 | 0 | 42330 | c9h19ooh-2=oh+c9h19o-2 | 17 Lightfoot et al., 1991
631000000000000 | 0 | 42330 | c9h19ooh-3=oh+c9h19o-3 | 17 Lightfoot et al., 1991
631000000000000 | 0 | 42330 | c9h19ooh-4=oh+c9h19o-4 | 17 Lightfoot et al., 1991
#
631000000000000 | 0 | 42330 | c9h19ooh-5=oh+c9h19o-5 | 17 Lightfoot et al., 1991
631000000000000 | 0 | 42330 | memooh=oh+memo | 17 Lightfoot et al., 1991
#
631000000000000 | 0 | 42330 | me2ooh=oh+me2o | 17 Lightfoot et al., 1991
631000000000000 | 0 | 42330 | mpmooh=oh+mpmo | 17 Lightfoot et al., 1991
631000000000000 | 0 | 42330 | mp2ooh=oh+mp2o | 17 Lightfoot et al., 1991
#
631000000000000 | 0 | 42330 | mp3ooh=oh+mp3o | 17 Lightfoot et al., 1991
631000000000000 | 0 | 42330 | mbmooh=oh+mbmo | 17 Lightfoot et al., 1991
631000000000000 | 0 | 42330 | mb2ooh=oh+mb2o | 17 Lightfoot et al., 1991
631000000000000 | 0 | 42330 | mb3ooh=oh+mb3o | 17 Lightfoot et al., 1991
#
631000000000000 | 0 | 42330 | mb4ooh=oh+mb4o | 17 Lightfoot et al., 1991
631000000000000 | 0 | 42330 | mfmooh=oh+mfmo | 17 Lightfoot et al., 1991
631000000000000 | 0 | 42330 | mf2ooh=oh+mf2o | 17 Lightfoot et al., 1991
631000000000000 | 0 | 42330 | mf3ooh=oh+mf3o | 17 Lightfoot et al., 1991
631000000000000 | 0 | 42330 | mf4ooh=oh+mf4o | 17 Lightfoot et al., 1991
#
631000000000000 | 0 | 42330 | mf5ooh=oh+mf5o | 17 Lightfoot et al., 1991
631000000000000 | 0 | 42330 | mhmooh=oh+mhmo | 17 Lightfoot et al., 1991
631000000000000 | 0 | 42330 | mh2ooh=oh+mh2o | 17 Lightfoot et al., 1991
631000000000000 | 0 | 42330 | mh3ooh=oh+mh3o | 17 Lightfoot et al., 1991
631000000000000 | 0 | 42330 | mh4ooh=oh+mh4o | 17 Lightfoot et al., 1991
631000000000000 | 0 | 42330 | mh5ooh=oh+mh5o | 17 Lightfoot et al., 1991
#
631000000000000 | 0 | 42330 | mh6ooh=oh+mh6o | 17 Lightfoot et al., 1991
631000000000000 | 0 | 42330 | msmooh=oh+msmo | 17 Lightfoot et al., 1991
631000000000000 | 0 | 42330 | ms2ooh=oh+ms2o | 17 Lightfoot et al., 1991
631000000000000 | 0 | 42330 | ms3ooh=oh+ms3o | 17 Lightfoot et al., 1991
631000000000000 | 0 | 42330 | ms4ooh=oh+ms4o | 17 Lightfoot et al., 1991
631000000000000 | 0 | 42330 | ms5ooh=oh+ms5o | 17 Lightfoot et al., 1991
631000000000000 | 0 | 42330 | ms6ooh=oh+ms6o | 17 Lightfoot et al., 1991
#
631000000000000 | 0 | 42330 | ms7ooh=oh+ms7o | 17 Lightfoot et al., 1991
631000000000000 | 0 | 42330 | mamooh=oh+mamo | 17 Lightfoot et al., 1991
631000000000000 | 0 | 42330 | mo2ooh=oh+mo2o | 17 Lightfoot et al., 1991
631000000000000 | 0 | 42330 | mo3ooh=oh+mo3o | 17 Lightfoot et al., 1991
631000000000000 | 0 | 42330 | mo4ooh=oh+mo4o | 17 Lightfoot et al., 1991
631000000000000 | 0 | 42330 | mo5ooh=oh+mo5o | 17 Lightfoot et al., 1991
631000000000000 | 0 | 42330 | mo6ooh=oh+mo6o | 17 Lightfoot et al., 1991
631000000000000 | 0 | 42330 | mo7ooh=oh+mo7o | 17 Lightfoot et al., 1991
#
631000000000000 | 0 | 42330 | mo8ooh=oh+mo8o | 17 Lightfoot et al., 1991
631000000000000 | 0 | 42330 | mnmooh=oh+mnmo | 17 Lightfoot et al., 1991
631000000000000 | 0 | 42330 | mn2ooh=oh+mn2o | 17 Lightfoot et al., 1991
631000000000000 | 0 | 42330 | mn3ooh=oh+mn3o | 17 Lightfoot et al., 1991
631000000000000 | 0 | 42330 | mn4ooh=oh+mn4o | 17 Lightfoot et al., 1991
631000000000000 | 0 | 42330 | mn5ooh=oh+mn5o | 17 Lightfoot et al., 1991
631000000000000 | 0 | 42330 | mn6ooh=oh+mn6o | 17 Lightfoot et al., 1991
631000000000000 | 0 | 42330 | mn7ooh=oh+mn7o | 17 Lightfoot et al., 1991
631000000000000 | 0 | 42330 | mn8ooh=oh+mn8o | 17 Lightfoot et al., 1991
#
631000000000000 | 0 | 42330 | mn9ooh=oh+mn9o | 17 Lightfoot et al., 1991
631000000000000 | 0 | 42330 | mdmooh=oh+mdmo | 17 Lightfoot et al., 1991
631000000000000 | 0 | 42330 | md2ooh=oh+md2o | 17 Lightfoot et al., 1991
631000000000000 | 0 | 42330 | md3ooh=oh+md3o | 17 Lightfoot et al., 1991
631000000000000 | 0 | 42330 | md4ooh=oh+md4o | 17 Lightfoot et al., 1991
631000000000000 | 0 | 42330 | md5ooh=oh+md5o | 17 Lightfoot et al., 1991
631000000000000 | 0 | 42330 | md6ooh=oh+md6o | 17 Lightfoot et al., 1991
631000000000000 | 0 | 42330 | md7ooh=oh+md7o | 17 Lightfoot et al., 1991
631000000000000 | 0 | 42330 | md8ooh=oh+md8o | 17 Lightfoot et al., 1991
631000000000000 | 0 | 42330 | md9ooh=oh+md9o | 17 Lightfoot et al., 1991
#
#
#
#!!!!!!!!!!!!!!!!!!!!!!!!!!
# 18/RO decomposition !
#!!!!!!!!!!!!!!!!!!!!!!!!!!
#
631000000000000 | 0 | 42330 | md10ooh=oh+md10o | 17 Lightfoot et al., 1991
33300000000 | 0 | 6397 | c2h5+mo8oxo=md8o | 18 Curran, 2006 c2h5+ch3cho
2000000000000 | 0 | 7270 | h+md8oxo=md8o | 18 Curran, 2006 ch3coch3+h
33300000000 | 0 | 6397 | ms7j+c2h5cho=md8o | 18 Curran, 2006 c2h5+ch3cho
33300000000 | 0 | 6397 | nc3h7+ms7oxo=md7o | 18 Curran, 2006 c2h5+ch3cho
2000000000000 | 0 | 7270 | h+md7oxo=md7o | 18 Curran, 2006 ch3coch3+h
33300000000 | 0 | 6397 | mh6j+c3h7cho=md7o | 18 Curran, 2006 c2h5+ch3cho
33300000000 | 0 | 6397 | pc4h9+mh6oxo=md6o | 18 Curran, 2006 c2h5+ch3cho
2000000000000 | 0 | 7270 | h+md6oxo=md6o | 18 Curran, 2006 ch3coch3+h
33300000000 | 0 | 6397 | mf5j+c4h9cho=md6o | 18 Curran, 2006 c2h5+ch3cho
33300000000 | 0 | 6397 | c5h11-1+mf5oxo=md5o | 18 Curran, 2006 c2h5+ch3cho
2000000000000 | 0 | 7270 | h+md5oxo=md5o | 18 Curran, 2006 ch3coch3+h
33300000000 | 0 | 6397 | mb4j+c5h11cho=md5o | 18 Curran, 2006 c2h5+ch3cho
33300000000 | 0 | 6397 | c6h13-1+mb4oxo=md4o | 18 Curran, 2006 c2h5+ch3cho
2000000000000 | 0 | 7270 | h+md4oxo=md4o | 18 Curran, 2006 ch3coch3+h
33300000000 | 0 | 6397 | mp3j+c6h13cho=md4o | 18 Curran, 2006 c2h5+ch3cho
33300000000 | 0 | 6397 | c7h15-1+mp3oxo=md3o | 18 Curran, 2006 c2h5+ch3cho
2000000000000 | 0 | 7270 | h+md3oxo=md3o | 18 Curran, 2006 ch3coch3+h
33300000000 | 0 | 6397 | me2j+c7h15cho=md3o | 18 Curran, 2006 c2h5+ch3cho
33300000000 | 0 | 6397 | c8h17-1+me2oxo=md2o | 18 Curran, 2006 c2h5+ch3cho
2000000000000 | 0 | 7270 | h+md2oxo=md2o | 18 Curran, 2006 ch3coch3+h
33300000000 | 0 | 6397 | ch3oco+c8h17cho=md2o | 18 Curran, 2006 c2h5+ch3cho
100000000000 | 0 | 11900 | daoj+ch2o=mdmo | 18 Huge mechanism ch3o+ch2o
#
2000000000000 | 0 | 7270 | h+mdmoxo=mdmo | 18 Curran, 2006 ch3coch3+h
33300000000 | 0 | 6397 | c2h5+ms7oxo=mn7o | 18 Curran, 2006 c2h5+ch3cho
2000000000000 | 0 | 7270 | h+mn7oxo=mn7o | 18 Curran, 2006 ch3coch3+h
33300000000 | 0 | 6397 | mh6j+c2h5cho=mn7o | 18 Curran, 2006 c2h5+ch3cho
33300000000 | 0 | 6397 | nc3h7+mh6oxo=mn6o | 18 Curran, 2006 c2h5+ch3cho
2000000000000 | 0 | 7270 | h+mn6oxo=mn6o | 18 Curran, 2006 ch3coch3+h
33300000000 | 0 | 6397 | mf5j+c3h7cho=mn6o | 18 Curran, 2006 c2h5+ch3cho
33300000000 | 0 | 6397 | pc4h9+mf5oxo=mn5o | 18 Curran, 2006 c2h5+ch3cho
2000000000000 | 0 | 7270 | h+mn5oxo=mn5o | 18 Curran, 2006 ch3coch3+h
33300000000 | 0 | 6397 | mb4j+c4h9cho=mn5o | 18 Curran, 2006 c2h5+ch3cho
33300000000 | 0 | 6397 | c5h11-1+mb4oxo=mn4o | 18 Curran, 2006 c2h5+ch3cho
2000000000000 | 0 | 7270 | h+mn4oxo=mn4o | 18 Curran, 2006 ch3coch3+h
33300000000 | 0 | 6397 | mp3j+c5h11cho=mn4o | 18 Curran, 2006 c2h5+ch3cho
33300000000 | 0 | 6397 | c6h13-1+mp3oxo=mn3o | 18 Curran, 2006 c2h5+ch3cho
2000000000000 | 0 | 7270 | h+mn3oxo=mn3o | 18 Curran, 2006 ch3coch3+h
33300000000 | 0 | 6397 | me2j+c6h13cho=mn3o | 18 Curran, 2006 c2h5+ch3cho
33300000000 | 0 | 6397 | c7h15-1+me2oxo=mn2o | 18 Curran, 2006 c2h5+ch3cho
2000000000000 | 0 | 7270 | h+mn2oxo=mn2o | 18 Curran, 2006 ch3coch3+h
33300000000 | 0 | 6397 | ch3oco+c7h15cho=mn2o | 18 Curran, 2006 c2h5+ch3cho
100000000000 | 0 | 11900 | naoj+ch2o=mnmo | 18 Huge mechanism ch3o+ch2o
#
2000000000000 | 0 | 7270 | h+mnmoxo=mnmo | 18 Curran, 2006 ch3coch3+h
33300000000 | 0 | 6397 | c2h5+mh6oxo=mo6o | 18 Curran, 2006 c2h5+ch3cho
2000000000000 | 0 | 7270 | h+mo6oxo=mo6o | 18 Curran, 2006 ch3coch3+h
33300000000 | 0 | 6397 | mf5j+c2h5cho=mo6o | 18 Curran, 2006 c2h5+ch3cho
33300000000 | 0 | 6397 | nc3h7+mf5oxo=mo5o | 18 Curran, 2006 c2h5+ch3cho
2000000000000 | 0 | 7270 | h+mo5oxo=mo5o | 18 Curran, 2006 ch3coch3+h
33300000000 | 0 | 6397 | mb4j+c3h7cho=mo5o | 18 Curran, 2006 c2h5+ch3cho
33300000000 | 0 | 6397 | pc4h9+mb4oxo=mo4o | 18 Curran, 2006 c2h5+ch3cho
2000000000000 | 0 | 7270 | h+mo4oxo=mo4o | 18 Curran, 2006 ch3coch3+h
33300000000 | 0 | 6397 | mp3j+c4h9cho=mo4o | 18 Curran, 2006 c2h5+ch3cho
33300000000 | 0 | 6397 | c5h11-1+mp3oxo=mo3o | 18 Curran, 2006 c2h5+ch3cho
2000000000000 | 0 | 7270 | h+mo3oxo=mo3o | 18 Curran, 2006 ch3coch3+h
33300000000 | 0 | 6397 | me2j+c5h11cho=mo3o | 18 Curran, 2006 c2h5+ch3cho
33300000000 | 0 | 6397 | c6h13-1+me2oxo=mo2o | 18 Curran, 2006 c2h5+ch3cho
2000000000000 | 0 | 7270 | h+mo2oxo=mo2o | 18 Curran, 2006 ch3coch3+h
33300000000 | 0 | 6397 | ch3oco+c6h13cho=mo2o | 18 Curran, 2006 c2h5+ch3cho
100000000000 | 0 | 11900 | oaoj+ch2o=mamo | 18 Huge mechanism ch3o+ch2o
#
2000000000000 | 0 | 7270 | h+mamoxo=mamo | 18 Curran, 2006 ch3coch3+h
33300000000 | 0 | 6397 | c2h5+mf5oxo=ms5o | 18 Curran, 2006 c2h5+ch3cho
2000000000000 | 0 | 7270 | h+ms5oxo=ms5o | 18 Curran, 2006 ch3coch3+h
33300000000 | 0 | 6397 | mb4j+c2h5cho=ms5o | 18 Curran, 2006 c2h5+ch3cho
33300000000 | 0 | 6397 | nc3h7+mb4oxo=ms4o | 18 Curran, 2006 c2h5+ch3cho
2000000000000 | 0 | 7270 | h+ms4oxo=ms4o | 18 Curran, 2006 ch3coch3+h
33300000000 | 0 | 6397 | mp3j+c3h7cho=ms4o | 18 Curran, 2006 c2h5+ch3cho
33300000000 | 0 | 6397 | pc4h9+mp3oxo=ms3o | 18 Curran, 2006 c2h5+ch3cho
2000000000000 | 0 | 7270 | h+ms3oxo=ms3o | 18 Curran, 2006 ch3coch3+h
33300000000 | 0 | 6397 | me2j+c4h9cho=ms3o | 18 Curran, 2006 c2h5+ch3cho
33300000000 | 0 | 6397 | c5h11-1+me2oxo=ms2o | 18 Curran, 2006 c2h5+ch3cho
2000000000000 | 0 | 7270 | h+ms2oxo=ms2o | 18 Curran, 2006 ch3coch3+h
33300000000 | 0 | 6397 | ch3oco+c5h11cho=ms2o | 18 Curran, 2006 c2h5+ch3cho
100000000000 | 0 | 11900 | saoj+ch2o=msmo | 18 Huge mechanism ch3o+ch2o
#
2000000000000 | 0 | 7270 | h+msmoxo=msmo | 18 Curran, 2006 ch3coch3+h
33300000000 | 0 | 6397 | c2h5+mb4oxo=mh4o | 18 Curran, 2006 c2h5+ch3cho
2000000000000 | 0 | 7270 | h+mh4oxo=mh4o | 18 Curran, 2006 ch3coch3+h
33300000000 | 0 | 6397 | mp3j+c2h5cho=mh4o | 18 Curran, 2006 c2h5+ch3cho
33300000000 | 0 | 6397 | nc3h7+mp3oxo=mh3o | 18 Curran, 2006 c2h5+ch3cho
2000000000000 | 0 | 7270 | h+mh3oxo=mh3o | 18 Curran, 2006 ch3coch3+h
33300000000 | 0 | 6397 | me2j+c3h7cho=mh3o | 18 Curran, 2006 c2h5+ch3cho
33300000000 | 0 | 6397 | pc4h9+me2oxo=mh2o | 18 Curran, 2006 c2h5+ch3cho
2000000000000 | 0 | 7270 | h+mh2oxo=mh2o | 18 Curran, 2006 ch3coch3+h
33300000000 | 0 | 6397 | ch3oco+c4h9cho=mh2o | 18 Curran, 2006 c2h5+ch3cho
100000000000 | 0 | 11900 | haoj+ch2o=mhmo | 18 Huge mechanism ch3o+ch2o
#
2000000000000 | 0 | 7270 | h+mhmoxo=mhmo | 18 Curran, 2006 ch3coch3+h
33300000000 | 0 | 6397 | c2h5+mp3oxo=mf3o | 18 Curran, 2006 c2h5+ch3cho
2000000000000 | 0 | 7270 | h+mf3oxo=mf3o | 18 Curran, 2006 ch3coch3+h
33300000000 | 0 | 6397 | me2j+c2h5cho=mf3o | 18 Curran, 2006 c2h5+ch3cho
33300000000 | 0 | 6397 | nc3h7+me2oxo=mf2o | 18 Curran, 2006 c2h5+ch3cho
2000000000000 | 0 | 7270 | h+mf2oxo=mf2o | 18 Curran, 2006 ch3coch3+h
33300000000 | 0 | 6397 | ch3oco+c3h7cho=mf2o | 18 Curran, 2006 c2h5+ch3cho
100000000000 | 0 | 11900 | faoj+ch2o=mfmo | 18 Huge mechanism ch3o+ch2o
#
2000000000000 | 0 | 7270 | h+mfmoxo=mfmo | 18 Curran, 2006 ch3coch3+h
33300000000 | 0 | 6397 | c2h5+me2oxo=mb2o | 18 Curran, 2006 c2h5+ch3cho
2000000000000 | 0 | 7270 | h+mb2oxo=mb2o | 18 Curran, 2006 ch3coch3+h
33300000000 | 0 | 6397 | ch3oco+c2h5cho=mb2o | 18 Curran, 2006 c2h5+ch3cho
100000000000 | 0 | 11900 | baoj+ch2o=mbmo | 18 Huge mechanism ch3o+ch2o
#
2000000000000 | 0 | 7270 | h+mbmoxo=mbmo | 18 Curran, 2006 ch3coch3+h
100000000000 | 0 | 11900 | paoj+ch2o=mpmo | 18 Huge mechanism ch3o+ch2o
#
2000000000000 | 0 | 7270 | h+mpmoxo=mpmo | 18 Curran, 2006 ch3coch3+h
33300000000 | 0 | 6397 | ch3oco+ch2o=me2o | 18 Curran, 2006 c2h5+ch3cho
2000000000000 | 0 | 7270 | h+me2oxo=me2o | 18 Curran, 2006 ch3coch3+h
100000000000 | 0 | 11900 | eaoj+ch2o=memo | 18 Huge mechanism ch3o+ch2o
#
#c2h5+c2h5cho=c5h11o-3 6.660E+10 0.000 06397.0 !18 Curran, 2006 c2h5+ch3cho
#h+c2h5coc2h5=c5h11o-3 2.000E+12 0.000 07270.0 !18 Curran, 2006 ch3coch3+h
#
#c2h5+c3h7cho=c6h13o-3 3.330E+10 0.000 06397.0 !18 Curran, 2006 c2h5+ch3cho
#h+c3h7coc2h5=c6h13o-3 2.000E+12 0.000 07270.0 !18 Curran, 2006 ch3coch3+h
#nc3h7+c2h5cho=c6h13o-3 3.330E+10 0.000 06397.0 !18 Curran, 2006 c2h5+ch3cho
#
#c2h5+c4h9cho=c7h15o-3 3.330E+10 0.000 06397.0 !18 Curran, 2006 c2h5+ch3cho
#h+c4h9coc2h5=c7h15o-3 2.000E+12 0.000 07270.0 !18 Curran, 2006 ch3coch3+h
#pc4h9+c2h5cho=c7h15o-3 3.330E+10 0.000 06397.0 !18 Curran, 2006 c2h5+ch3cho
#nc3h7+c3h7cho=c7h15o-4 6.660E+10 0.000 06397.0 !18 Curran, 2006 c2h5+ch3cho
#h+c3h7coc3h7=c7h15o-4 2.000E+12 0.000 07270.0 !18 Curran, 2006 ch3coch3+h
#
2000000000000 | 0 | 7270 | h+memoxo=memo | 18 Curran, 2006 ch3coch3+h
33300000000 | 0 | 6397 | c2h5+c5h11cho=c8h17o-3 | 18 Curran, 2006 c2h5+ch3cho
2000000000000 | 0 | 7270 | h+c5h11coc2h5=c8h17o-3 | 18 Curran, 2006 ch3coch3+h
33300000000 | 0 | 6397 | c5h11-1+c2h5cho=c8h17o-3 | 18 Curran, 2006 c2h5+ch3cho
33300000000 | 0 | 6397 | nc3h7+c4h9cho=c8h17o-4 | 18 Curran, 2006 c2h5+ch3cho
2000000000000 | 0 | 7270 | h+c4h9coc3h7=c8h17o-4 | 18 Curran, 2006 ch3coch3+h
#
33300000000 | 0 | 6397 | pc4h9+c3h7cho=c8h17o-4 | 18 Curran, 2006 c2h5+ch3cho
33300000000 | 0 | 6397 | c2h5+c6h13cho=c9h19o-3 | 18 Curran, 2006 c2h5+ch3cho
2000000000000 | 0 | 7270 | h+c6h13coc2h5=c9h19o-3 | 18 Curran, 2006 ch3coch3+h
33300000000 | 0 | 6397 | c6h13-1+c2h5cho=c9h19o-3 | 18 Curran, 2006 c2h5+ch3cho
33300000000 | 0 | 6397 | nc3h7+c5h11cho=c9h19o-4 | 18 Curran, 2006 c2h5+ch3cho
2000000000000 | 0 | 7270 | h+c5h11coc3h7=c9h19o-4 | 18 Curran, 2006 ch3coch3+h
33300000000 | 0 | 6397 | c5h11-1+c3h7cho=c9h19o-4 | 18 Curran, 2006 c2h5+ch3cho
66600000000 | 0 | 6397 | pc4h9+c4h9cho=c9h19o-5 | 18 Curran, 2006 c2h5+ch3cho
#
#
#
#!!!!!!!!!!!!!!!!!!!!!!!!!!!!!!!!!!!!!!!!!!!!!!!!
# 19/decomposition of qooh to cyclic ethers !
#!!!!!!!!!!!!!!!!!!!!!!!!!!!!!!!!!!!!!!!!!!!!!!!!
#
#c4h8ooh1-2=c4h8o1-2+oh 6.000e+11 0.000 22000.0 !19 oxirane
#c4h8ooh1-3=c4h8o1-3+oh 7.500e+10 0.000 15250.0 !19 oxetane
#c4h8ooh1-4=c4h8o1-4+oh 9.375e+09 0.000 07000.0 !19 oxalane
#c4h8ooh2-1=c4h8o1-2+oh 6.000e+11 0.000 22000.0 !19 oxirane
#c4h8ooh2-3=c4h8o2-3+oh 6.000e+11 0.000 22000.0 !19 oxirane
#c4h8ooh2-4=c4h8o1-3+oh 7.500e+10 0.000 15250.0 !19 oxetane
#
#c5h10ooh1-2=c5h10o1-2+oh 6.000e+11 0.000 22000.0 !19 oxirane
#c5h10ooh1-3=c5h10o1-3+oh 7.500e+10 0.000 15250.0 !19 oxetane
#c5h10ooh1-4=c5h10o1-4+oh 9.375e+09 0.000 07000.0 !19 oxalane
#c5h10ooh1-5=c5h10o1-5+oh 1.172e+09 0.000 01800.0 !19 oxane
#c5h10ooh2-1=c5h10o1-2+oh 6.000e+11 0.000 22000.0 !19 oxirane
#c5h10ooh2-3=c5h10o2-3+oh 6.000e+11 0.000 22000.0 !19 oxirane
#c5h10ooh2-4=c5h10o2-4+oh 7.500e+10 0.000 15250.0 !19 oxetane
#c5h10ooh2-5=c5h10o1-4+oh 9.375e+09 0.000 07000.0 !19 oxalane
#c5h10ooh3-1=c5h10o1-3+oh 7.500e+10 0.000 15250.0 !19 oxetane
#c5h10ooh3-2=c5h10o2-3+oh 6.000e+11 0.000 22000.0 !19 oxirane
#
#c6h12ooh1-2=c6h12o1-2+oh 6.000e+11 0.000 22000.0 !19 oxirane
#c6h12ooh1-3=c6h12o1-3+oh 7.500e+10 0.000 15250.0 !19 oxetane
#c6h12ooh1-4=c6h12o1-4+oh 9.375e+09 0.000 07000.0 !19 oxalane
#c6h12ooh1-5=c6h12o1-5+oh 1.172e+09 0.000 01800.0 !19 oxane
#c6h12ooh2-1=c6h12o1-2+oh 6.000e+11 0.000 22000.0 !19 oxirane
#c6h12ooh2-3=c6h12o2-3+oh 6.000e+11 0.000 22000.0 !19 oxirane
#c6h12ooh2-4=c6h12o2-4+oh 7.500e+10 0.000 15250.0 !19 oxetane
#c6h12ooh2-5=c6h12o2-5+oh 9.375e+09 0.000 07000.0 !19 oxalane
#c6h12ooh2-6=c6h12o1-5+oh 1.172e+09 0.000 01800.0 !19 oxane
#c6h12ooh3-1=c6h12o1-3+oh 7.500e+10 0.000 15250.0 !19 oxetane
#c6h12ooh3-2=c6h12o2-3+oh 6.000e+11 0.000 22000.0 !19 oxirane
#c6h12ooh3-4=c6h12o3-4+oh 6.000e+11 0.000 22000.0 !19 oxirane
#c6h12ooh3-5=c6h12o2-4+oh 7.500e+10 0.000 15250.0 !19 oxetane
#c6h12ooh3-6=c6h12o1-4+oh 9.375e+09 0.000 07000.0 !19 oxalane
#
#c7h14ooh1-2=c7h14o1-2+oh 6.000e+11 0.000 22000.0 !19 oxirane
#c7h14ooh1-3=c7h14o1-3+oh 7.500e+10 0.000 15250.0 !19 oxetane
#c7h14ooh1-4=c7h14o1-4+oh 9.375e+09 0.000 07000.0 !19 oxalane
#c7h14ooh1-5=c7h14o1-5+oh 1.172e+09 0.000 01800.0 !19 oxane
#c7h14ooh2-1=c7h14o1-2+oh 6.000e+11 0.000 22000.0 !19 oxirane
#c7h14ooh2-3=c7h14o2-3+oh 6.000e+11 0.000 22000.0 !19 oxirane
#c7h14ooh2-4=c7h14o2-4+oh 7.500e+10 0.000 15250.0 !19 oxetane
#c7h14ooh2-5=c7h14o2-5+oh 9.375e+09 0.000 07000.0 !19 oxalane
#c7h14ooh2-6=c7h14o2-6+oh 1.172e+09 0.000 01800.0 !19 oxane
#c7h14ooh3-1=c7h14o1-3+oh 7.500e+10 0.000 15250.0 !19 oxetane
#c7h14ooh3-2=c7h14o2-3+oh 6.000e+11 0.000 22000.0 !19 oxirane
#c7h14ooh3-4=c7h14o3-4+oh 6.000e+11 0.000 22000.0 !19 oxirane
#c7h14ooh3-5=c7h14o3-5+oh 7.500e+10 0.000 15250.0 !19 oxetane
#c7h14ooh3-6=c7h14o2-5+oh 9.375e+09 0.000 07000.0 !19 oxalane
#c7h14ooh3-7=c7h14o1-5+oh 1.172e+09 0.000 01800.0 !19 oxane
#c7h14ooh4-1=c7h14o1-4+oh 9.375e+09 0.000 07000.0 !19 oxalane
#c7h14ooh4-2=c7h14o2-4+oh 7.500e+10 0.000 15250.0 !19 oxetane
#c7h14ooh4-3=c7h14o3-4+oh 6.000e+11 0.000 22000.0 !19 oxirane
#
2000000000000 | 0 | 7270 | h+c4h9coc4h9=c9h19o-5 | 18 Curran, 2006 ch3coch3+h
600000000000 | 0 | 22000 | c8h16ooh1-2=c8h16o1-2+oh | 19 oxirane
75000000000 | 0 | 15250 | c8h16ooh1-3=c8h16o1-3+oh | 19 oxetane
9375000000 | 0 | 7000 | c8h16ooh1-4=c8h16o1-4+oh | 19 oxalane
1172000000 | 0 | 1800 | c8h16ooh1-5=c8h16o1-5+oh | 19 oxane
600000000000 | 0 | 22000 | c8h16ooh2-1=c8h16o1-2+oh | 19 oxirane
600000000000 | 0 | 22000 | c8h16ooh2-3=c8h16o2-3+oh | 19 oxirane
75000000000 | 0 | 15250 | c8h16ooh2-4=c8h16o2-4+oh | 19 oxetane
9375000000 | 0 | 7000 | c8h16ooh2-5=c8h16o2-5+oh | 19 oxalane
1172000000 | 0 | 1800 | c8h16ooh2-6=c8h16o2-6+oh | 19 oxane
75000000000 | 0 | 15250 | c8h16ooh3-1=c8h16o1-3+oh | 19 oxetane
600000000000 | 0 | 22000 | c8h16ooh3-2=c8h16o2-3+oh | 19 oxirane
600000000000 | 0 | 22000 | c8h16ooh3-4=c8h16o3-4+oh | 19 oxirane
75000000000 | 0 | 15250 | c8h16ooh3-5=c8h16o3-5+oh | 19 oxetane
9375000000 | 0 | 7000 | c8h16ooh3-6=c8h16o3-6+oh | 19 oxalane
1172000000 | 0 | 1800 | c8h16ooh3-7=c8h16o2-6+oh | 19 oxane
9375000000 | 0 | 7000 | c8h16ooh4-1=c8h16o1-4+oh | 19 oxalane
75000000000 | 0 | 15250 | c8h16ooh4-2=c8h16o2-4+oh | 19 oxetane
600000000000 | 0 | 22000 | c8h16ooh4-3=c8h16o3-4+oh | 19 oxirane
600000000000 | 0 | 22000 | c8h16ooh4-5=c8h16o4-5+oh | 19 oxirane
75000000000 | 0 | 15250 | c8h16ooh4-6=c8h16o3-5+oh | 19 oxetane
9375000000 | 0 | 7000 | c8h16ooh4-7=c8h16o2-5+oh | 19 oxalane
#
1172000000 | 0 | 1800 | c8h16ooh4-8=c8h16o1-5+oh | 19 oxane
600000000000 | 0 | 22000 | c9h18ooh1-2=c9h18o1-2+oh | 19 oxirane
75000000000 | 0 | 15250 | c9h18ooh1-3=c9h18o1-3+oh | 19 oxetane
9375000000 | 0 | 7000 | c9h18ooh1-4=c9h18o1-4+oh | 19 oxalane
1172000000 | 0 | 1800 | c9h18ooh1-5=c9h18o1-5+oh | 19 oxane
600000000000 | 0 | 22000 | c9h18ooh2-1=c9h18o1-2+oh | 19 oxirane
600000000000 | 0 | 22000 | c9h18ooh2-3=c9h18o2-3+oh | 19 oxirane
75000000000 | 0 | 15250 | c9h18ooh2-4=c9h18o2-4+oh | 19 oxetane
9375000000 | 0 | 7000 | c9h18ooh2-5=c9h18o2-5+oh | 19 oxalane
1172000000 | 0 | 1800 | c9h18ooh2-6=c9h18o2-6+oh | 19 oxane
75000000000 | 0 | 15250 | c9h18ooh3-1=c9h18o1-3+oh | 19 oxetane
600000000000 | 0 | 22000 | c9h18ooh3-2=c9h18o2-3+oh | 19 oxirane
600000000000 | 0 | 22000 | c9h18ooh3-4=c9h18o3-4+oh | 19 oxirane
75000000000 | 0 | 15250 | c9h18ooh3-5=c9h18o3-5+oh | 19 oxetane
9375000000 | 0 | 7000 | c9h18ooh3-6=c9h18o3-6+oh | 19 oxalane
1172000000 | 0 | 1800 | c9h18ooh3-7=c9h18o3-7+oh | 19 oxane
9375000000 | 0 | 7000 | c9h18ooh4-1=c9h18o1-4+oh | 19 oxalane
75000000000 | 0 | 15250 | c9h18ooh4-2=c9h18o2-4+oh | 19 oxetane
600000000000 | 0 | 22000 | c9h18ooh4-3=c9h18o3-4+oh | 19 oxirane
600000000000 | 0 | 22000 | c9h18ooh4-5=c9h18o4-5+oh | 19 oxirane
75000000000 | 0 | 15250 | c9h18ooh4-6=c9h18o4-6+oh | 19 oxetane
9375000000 | 0 | 7000 | c9h18ooh4-7=c9h18o3-6+oh | 19 oxalane
1172000000 | 0 | 1800 | c9h18ooh4-8=c9h18o2-6+oh | 19 oxane
1172000000 | 0 | 1800 | c9h18ooh5-1=c9h18o1-5+oh | 19 oxane
9375000000 | 0 | 7000 | c9h18ooh5-2=c9h18o2-5+oh | 19 oxalane
75000000000 | 0 | 15250 | c9h18ooh5-3=c9h18o3-5+oh | 19 oxetane
#
#
600000000000 | 0 | 22000 | c9h18ooh5-4=c9h18o4-5+oh | 19 oxirane
9375000000 | 0 | 7000 | memooh2j=meom-2+oh | 19 oxalane
#
9375000000 | 0 | 7000 | me2oohmj=meom-2+oh | 19 oxalane
9375000000 | 0 | 7000 | mpmooh2j=mpom-2+oh | 19 oxalane
1172000000 | 0 | 1800 | mpmooh3j=mpom-3+oh | 19 oxane
9375000000 | 0 | 7000 | mp2oohmj=mpom-2+oh | 19 oxalane
600000000000 | 0 | 22000 | mp2ooh3j=mpo2-3+oh | 19 oxirane
600000000000 | 0 | 22000 | mp3oohmj=mpo2-3+oh | 19 oxirane
#
1172000000 | 0 | 1800 | mp3ooh2j=mpom-3+oh | 19 oxane
9375000000 | 0 | 7000 | mbmooh2j=mbom-2+oh | 19 oxalane
1172000000 | 0 | 1800 | mbmooh3j=mbom-3+oh | 19 oxane
9375000000 | 0 | 7000 | mb2oohmj=mbom-2+oh | 19 oxalane
600000000000 | 0 | 22000 | mb2ooh3j=mbo2-3+oh | 19 oxirane
75000000000 | 0 | 15250 | mb2ooh4j=mbo2-4+oh | 19 oxetane
1172000000 | 0 | 1800 | mb3oohmj=mbom-3+oh | 19 oxane
600000000000 | 0 | 22000 | mb3ooh2j=mbo2-3+oh | 19 oxirane
600000000000 | 0 | 22000 | mb3ooh4j=mbo3-4+oh | 19 oxirane
600000000000 | 0 | 22000 | mb4ooh3j=mbo3-4+oh | 19 oxirane
#
75000000000 | 0 | 15250 | mb4ooh2j=mbo2-4+oh | 19 oxetane
9375000000 | 0 | 7000 | mfmooh2j=mfom-2+oh | 19 oxalane
1172000000 | 0 | 1800 | mfmooh3j=mfom-3+oh | 19 oxane
9375000000 | 0 | 7000 | mf2oohmj=mfom-2+oh | 19 oxalane
600000000000 | 0 | 22000 | mf2ooh3j=mfo2-3+oh | 19 oxirane
75000000000 | 0 | 15250 | mf2ooh4j=mfo2-4+oh | 19 oxetane
9375000000 | 0 | 7000 | mf2ooh5j=mfo2-5+oh | 19 oxalane
1172000000 | 0 | 1800 | mf3oohmj=mfom-3+oh | 19 oxane
600000000000 | 0 | 22000 | mf3ooh2j=mfo2-3+oh | 19 oxirane
600000000000 | 0 | 22000 | mf3ooh4j=mfo3-4+oh | 19 oxirane
75000000000 | 0 | 15250 | mf3ooh5j=mfo3-5+oh | 19 oxetane
600000000000 | 0 | 22000 | mf4ooh3j=mfo3-4+oh | 19 oxirane
75000000000 | 0 | 15250 | mf4ooh2j=mfo2-4+oh | 19 oxetane
600000000000 | 0 | 22000 | mf4ooh5j=mfo4-5+oh | 19 oxirane
600000000000 | 0 | 22000 | mf5ooh4j=mfo4-5+oh | 19 oxirane
75000000000 | 0 | 15250 | mf5ooh3j=mfo3-5+oh | 19 oxetane
#
9375000000 | 0 | 7000 | mf5ooh2j=mfo2-5+oh | 19 oxalane
9375000000 | 0 | 7000 | mhmooh2j=mhom-2+oh | 19 oxalane
1172000000 | 0 | 1800 | mhmooh3j=mhom-3+oh | 19 oxane
9375000000 | 0 | 7000 | mh2oohmj=mhom-2+oh | 19 oxalane
600000000000 | 0 | 22000 | mh2ooh3j=mho2-3+oh | 19 oxirane
75000000000 | 0 | 15250 | mh2ooh4j=mho2-4+oh | 19 oxetane
9375000000 | 0 | 7000 | mh2ooh5j=mho2-5+oh | 19 oxalane
1172000000 | 0 | 1800 | mh2ooh6j=mho2-6+oh | 19 oxane
1172000000 | 0 | 1800 | mh3oohmj=mhom-3+oh | 19 oxane
600000000000 | 0 | 22000 | mh3ooh2j=mho2-3+oh | 19 oxirane
600000000000 | 0 | 22000 | mh3ooh4j=mho3-4+oh | 19 oxirane
75000000000 | 0 | 15250 | mh3ooh5j=mho3-5+oh | 19 oxetane
9375000000 | 0 | 7000 | mh3ooh6j=mho3-6+oh | 19 oxalane
600000000000 | 0 | 22000 | mh4ooh3j=mho3-4+oh | 19 oxirane
75000000000 | 0 | 15250 | mh4ooh2j=mho2-4+oh | 19 oxetane
600000000000 | 0 | 22000 | mh4ooh5j=mho4-5+oh | 19 oxirane
75000000000 | 0 | 15250 | mh4ooh6j=mho4-6+oh | 19 oxetane
600000000000 | 0 | 22000 | mh5ooh4j=mho4-5+oh | 19 oxirane
75000000000 | 0 | 15250 | mh5ooh3j=mho3-5+oh | 19 oxetane
9375000000 | 0 | 7000 | mh5ooh2j=mho2-5+oh | 19 oxalane
600000000000 | 0 | 22000 | mh5ooh6j=mho5-6+oh | 19 oxirane
600000000000 | 0 | 22000 | mh6ooh5j=mho5-6+oh | 19 oxirane
75000000000 | 0 | 15250 | mh6ooh4j=mho4-6+oh | 19 oxetane
9375000000 | 0 | 7000 | mh6ooh3j=mho3-6+oh | 19 oxalane
#
1172000000 | 0 | 1800 | mh6ooh2j=mho2-6+oh | 19 oxane
9375000000 | 0 | 7000 | msmooh2j=msom-2+oh | 19 oxalane
1172000000 | 0 | 1800 | msmooh3j=msom-3+oh | 19 oxane
9375000000 | 0 | 7000 | ms2oohmj=msom-2+oh | 19 oxalane
600000000000 | 0 | 22000 | ms2ooh3j=mso2-3+oh | 19 oxirane
75000000000 | 0 | 15250 | ms2ooh4j=mso2-4+oh | 19 oxetane
9375000000 | 0 | 7000 | ms2ooh5j=mso2-5+oh | 19 oxalane
1172000000 | 0 | 1800 | ms2ooh6j=mso2-6+oh | 19 oxane
1172000000 | 0 | 1800 | ms3oohmj=msom-3+oh | 19 oxane
600000000000 | 0 | 22000 | ms3ooh2j=mso2-3+oh | 19 oxirane
600000000000 | 0 | 22000 | ms3ooh4j=mso3-4+oh | 19 oxirane
75000000000 | 0 | 15250 | ms3ooh5j=mso3-5+oh | 19 oxetane
9375000000 | 0 | 7000 | ms3ooh6j=mso3-6+oh | 19 oxalane
1172000000 | 0 | 1800 | ms3ooh7j=mso3-7+oh | 19 oxane
600000000000 | 0 | 22000 | ms4ooh3j=mso3-4+oh | 19 oxirane
75000000000 | 0 | 15250 | ms4ooh2j=mso2-4+oh | 19 oxetane
600000000000 | 0 | 22000 | ms4ooh5j=mso4-5+oh | 19 oxirane
75000000000 | 0 | 15250 | ms4ooh6j=mso4-6+oh | 19 oxetane
9375000000 | 0 | 7000 | ms4ooh7j=mso4-7+oh | 19 oxalane
600000000000 | 0 | 22000 | ms5ooh4j=mso4-5+oh | 19 oxirane
75000000000 | 0 | 15250 | ms5ooh3j=mso3-5+oh | 19 oxetane
9375000000 | 0 | 7000 | ms5ooh2j=mso2-5+oh | 19 oxalane
600000000000 | 0 | 22000 | ms5ooh6j=mso5-6+oh | 19 oxirane
75000000000 | 0 | 15250 | ms5ooh7j=mso5-7+oh | 19 oxetane
600000000000 | 0 | 22000 | ms6ooh5j=mso5-6+oh | 19 oxirane
75000000000 | 0 | 15250 | ms6ooh4j=mso4-6+oh | 19 oxetane
9375000000 | 0 | 7000 | ms6ooh3j=mso3-6+oh | 19 oxalane
1172000000 | 0 | 1800 | ms6ooh2j=mso2-6+oh | 19 oxane
600000000000 | 0 | 22000 | ms6ooh7j=mso6-7+oh | 19 oxirane
600000000000 | 0 | 22000 | ms7ooh6j=mso6-7+oh | 19 oxirane
75000000000 | 0 | 15250 | ms7ooh5j=mso5-7+oh | 19 oxetane
9375000000 | 0 | 7000 | ms7ooh4j=mso4-7+oh | 19 oxalane
#
1172000000 | 0 | 1800 | ms7ooh3j=mso3-7+oh | 19 oxane
9375000000 | 0 | 7000 | mamooh2j=moom-2+oh | 19 oxalane
1172000000 | 0 | 1800 | mamooh3j=moom-3+oh | 19 oxane
9375000000 | 0 | 7000 | mo2oohmj=moom-2+oh | 19 oxalane
600000000000 | 0 | 22000 | mo2ooh3j=moo2-3+oh | 19 oxirane
75000000000 | 0 | 15250 | mo2ooh4j=moo2-4+oh | 19 oxetane
9375000000 | 0 | 7000 | mo2ooh5j=moo2-5+oh | 19 oxalane
1172000000 | 0 | 1800 | mo2ooh6j=moo2-6+oh | 19 oxane
1172000000 | 0 | 1800 | mo3oohmj=moom-3+oh | 19 oxane
600000000000 | 0 | 22000 | mo3ooh2j=moo2-3+oh | 19 oxirane
600000000000 | 0 | 22000 | mo3ooh4j=moo3-4+oh | 19 oxirane
75000000000 | 0 | 15250 | mo3ooh5j=moo3-5+oh | 19 oxetane
9375000000 | 0 | 7000 | mo3ooh6j=moo3-6+oh | 19 oxalane
1172000000 | 0 | 1800 | mo3ooh7j=moo3-7+oh | 19 oxane
600000000000 | 0 | 22000 | mo4ooh3j=moo3-4+oh | 19 oxirane
75000000000 | 0 | 15250 | mo4ooh2j=moo2-4+oh | 19 oxetane
600000000000 | 0 | 22000 | mo4ooh5j=moo4-5+oh | 19 oxirane
75000000000 | 0 | 15250 | mo4ooh6j=moo4-6+oh | 19 oxetane
9375000000 | 0 | 7000 | mo4ooh7j=moo4-7+oh | 19 oxalane
1172000000 | 0 | 1800 | mo4ooh8j=moo4-8+oh | 19 oxane
600000000000 | 0 | 22000 | mo5ooh4j=moo4-5+oh | 19 oxirane
75000000000 | 0 | 15250 | mo5ooh3j=moo3-5+oh | 19 oxetane
9375000000 | 0 | 7000 | mo5ooh2j=moo2-5+oh | 19 oxalane
600000000000 | 0 | 22000 | mo5ooh6j=moo5-6+oh | 19 oxirane
75000000000 | 0 | 15250 | mo5ooh7j=moo5-7+oh | 19 oxetane
9375000000 | 0 | 7000 | mo5ooh8j=moo5-8+oh | 19 oxalane
600000000000 | 0 | 22000 | mo6ooh5j=moo5-6+oh | 19 oxirane
75000000000 | 0 | 15250 | mo6ooh4j=moo4-6+oh | 19 oxetane
9375000000 | 0 | 7000 | mo6ooh3j=moo3-6+oh | 19 oxalane
1172000000 | 0 | 1800 | mo6ooh2j=moo2-6+oh | 19 oxane
600000000000 | 0 | 22000 | mo6ooh7j=moo6-7+oh | 19 oxirane
75000000000 | 0 | 15250 | mo6ooh8j=moo6-8+oh | 19 oxetane
600000000000 | 0 | 22000 | mo7ooh6j=moo6-7+oh | 19 oxirane
75000000000 | 0 | 15250 | mo7ooh5j=moo5-7+oh | 19 oxetane
9375000000 | 0 | 7000 | mo7ooh4j=moo4-7+oh | 19 oxalane
1172000000 | 0 | 1800 | mo7ooh3j=moo3-7+oh | 19 oxane
600000000000 | 0 | 22000 | mo7ooh8j=moo7-8+oh | 19 oxirane
600000000000 | 0 | 22000 | mo8ooh7j=moo7-8+oh | 19 oxirane
75000000000 | 0 | 15250 | mo8ooh6j=moo6-8+oh | 19 oxetane
9375000000 | 0 | 7000 | mo8ooh5j=moo5-8+oh | 19 oxalane
#
1172000000 | 0 | 1800 | mo8ooh4j=moo4-8+oh | 19 oxane
9375000000 | 0 | 7000 | mnmooh2j=mnom-2+oh | 19 oxalane
1172000000 | 0 | 1800 | mnmooh3j=mnom-3+oh | 19 oxane
9375000000 | 0 | 7000 | mn2oohmj=mnom-2+oh | 19 oxalane
600000000000 | 0 | 22000 | mn2ooh3j=mno2-3+oh | 19 oxirane
75000000000 | 0 | 15250 | mn2ooh4j=mno2-4+oh | 19 oxetane
9375000000 | 0 | 7000 | mn2ooh5j=mno2-5+oh | 19 oxalane
1172000000 | 0 | 1800 | mn2ooh6j=mno2-6+oh | 19 oxane
1172000000 | 0 | 1800 | mn3oohmj=mnom-3+oh | 19 oxane
600000000000 | 0 | 22000 | mn3ooh2j=mno2-3+oh | 19 oxirane
600000000000 | 0 | 22000 | mn3ooh4j=mno3-4+oh | 19 oxirane
75000000000 | 0 | 15250 | mn3ooh5j=mno3-5+oh | 19 oxetane
9375000000 | 0 | 7000 | mn3ooh6j=mno3-6+oh | 19 oxalane
1172000000 | 0 | 1800 | mn3ooh7j=mno3-7+oh | 19 oxane
600000000000 | 0 | 22000 | mn4ooh3j=mno3-4+oh | 19 oxirane
75000000000 | 0 | 15250 | mn4ooh2j=mno2-4+oh | 19 oxetane
600000000000 | 0 | 22000 | mn4ooh5j=mno4-5+oh | 19 oxirane
75000000000 | 0 | 15250 | mn4ooh6j=mno4-6+oh | 19 oxetane
9375000000 | 0 | 7000 | mn4ooh7j=mno4-7+oh | 19 oxalane
1172000000 | 0 | 1800 | mn4ooh8j=mno4-8+oh | 19 oxane
600000000000 | 0 | 22000 | mn5ooh4j=mno4-5+oh | 19 oxirane
75000000000 | 0 | 15250 | mn5ooh3j=mno3-5+oh | 19 oxetane
9375000000 | 0 | 7000 | mn5ooh2j=mno2-5+oh | 19 oxalane
600000000000 | 0 | 22000 | mn5ooh6j=mno5-6+oh | 19 oxirane
75000000000 | 0 | 15250 | mn5ooh7j=mno5-7+oh | 19 oxetane
9375000000 | 0 | 7000 | mn5ooh8j=mno5-8+oh | 19 oxalane
1172000000 | 0 | 1800 | mn5ooh9j=mno5-9+oh | 19 oxane
600000000000 | 0 | 22000 | mn6ooh5j=mno5-6+oh | 19 oxirane
75000000000 | 0 | 15250 | mn6ooh4j=mno4-6+oh | 19 oxetane
9375000000 | 0 | 7000 | mn6ooh3j=mno3-6+oh | 19 oxalane
1172000000 | 0 | 1800 | mn6ooh2j=mno2-6+oh | 19 oxane
600000000000 | 0 | 22000 | mn6ooh7j=mno6-7+oh | 19 oxirane
75000000000 | 0 | 15250 | mn6ooh8j=mno6-8+oh | 19 oxetane
9375000000 | 0 | 7000 | mn6ooh9j=mno6-9+oh | 19 oxalane
600000000000 | 0 | 22000 | mn7ooh6j=mno6-7+oh | 19 oxirane
75000000000 | 0 | 15250 | mn7ooh5j=mno5-7+oh | 19 oxetane
9375000000 | 0 | 7000 | mn7ooh4j=mno4-7+oh | 19 oxalane
1172000000 | 0 | 1800 | mn7ooh3j=mno3-7+oh | 19 oxane
600000000000 | 0 | 22000 | mn7ooh8j=mno7-8+oh | 19 oxirane
75000000000 | 0 | 15250 | mn7ooh9j=mno7-9+oh | 19 oxetane
600000000000 | 0 | 22000 | mn8ooh7j=mno7-8+oh | 19 oxirane
75000000000 | 0 | 15250 | mn8ooh6j=mno6-8+oh | 19 oxetane
9375000000 | 0 | 7000 | mn8ooh5j=mno5-8+oh | 19 oxalane
1172000000 | 0 | 1800 | mn8ooh4j=mno4-8+oh | 19 oxane
600000000000 | 0 | 22000 | mn8ooh9j=mno8-9+oh | 19 oxirane
600000000000 | 0 | 22000 | mn9ooh8j=mno8-9+oh | 19 oxirane
75000000000 | 0 | 15250 | mn9ooh7j=mno7-9+oh | 19 oxetane
9375000000 | 0 | 7000 | mn9ooh6j=mno6-9+oh | 19 oxalane
#
1172000000 | 0 | 1800 | mn9ooh5j=mno5-9+oh | 19 oxane
9375000000 | 0 | 7000 | mdmooh2j=mdom-2+oh | 19 oxalane
1172000000 | 0 | 1800 | mdmooh3j=mdom-3+oh | 19 oxane
9375000000 | 0 | 7000 | md2oohmj=mdom-2+oh | 19 oxalane
600000000000 | 0 | 22000 | md2ooh3j=mdo2-3+oh | 19 oxirane
75000000000 | 0 | 15250 | md2ooh4j=mdo2-4+oh | 19 oxetane
9375000000 | 0 | 7000 | md2ooh5j=mdo2-5+oh | 19 oxalane
1172000000 | 0 | 1800 | md2ooh6j=mdo2-6+oh | 19 oxane
1172000000 | 0 | 1800 | md3oohmj=mdom-3+oh | 19 oxane
600000000000 | 0 | 22000 | md3ooh2j=mdo2-3+oh | 19 oxirane
600000000000 | 0 | 22000 | md3ooh4j=mdo3-4+oh | 19 oxirane
75000000000 | 0 | 15250 | md3ooh5j=mdo3-5+oh | 19 oxetane
9375000000 | 0 | 7000 | md3ooh6j=mdo3-6+oh | 19 oxalane
1172000000 | 0 | 1800 | md3ooh7j=mdo3-7+oh | 19 oxane
600000000000 | 0 | 22000 | md4ooh3j=mdo3-4+oh | 19 oxirane
75000000000 | 0 | 15250 | md4ooh2j=mdo2-4+oh | 19 oxetane
600000000000 | 0 | 22000 | md4ooh5j=mdo4-5+oh | 19 oxirane
75000000000 | 0 | 15250 | md4ooh6j=mdo4-6+oh | 19 oxetane
9375000000 | 0 | 7000 | md4ooh7j=mdo4-7+oh | 19 oxalane
1172000000 | 0 | 1800 | md4ooh8j=mdo4-8+oh | 19 oxane
600000000000 | 0 | 22000 | md5ooh4j=mdo4-5+oh | 19 oxirane
75000000000 | 0 | 15250 | md5ooh3j=mdo3-5+oh | 19 oxetane
9375000000 | 0 | 7000 | md5ooh2j=mdo2-5+oh | 19 oxalane
600000000000 | 0 | 22000 | md5ooh6j=mdo5-6+oh | 19 oxirane
75000000000 | 0 | 15250 | md5ooh7j=mdo5-7+oh | 19 oxetane
9375000000 | 0 | 7000 | md5ooh8j=mdo5-8+oh | 19 oxalane
1172000000 | 0 | 1800 | md5ooh9j=mdo5-9+oh | 19 oxane
600000000000 | 0 | 22000 | md6ooh5j=mdo5-6+oh | 19 oxirane
75000000000 | 0 | 15250 | md6ooh4j=mdo4-6+oh | 19 oxetane
9375000000 | 0 | 7000 | md6ooh3j=mdo3-6+oh | 19 oxalane
1172000000 | 0 | 1800 | md6ooh2j=mdo2-6+oh | 19 oxane
600000000000 | 0 | 22000 | md6ooh7j=mdo6-7+oh | 19 oxirane
75000000000 | 0 | 15250 | md6ooh8j=mdo6-8+oh | 19 oxetane
9375000000 | 0 | 7000 | md6ooh9j=mdo6-9+oh | 19 oxalane
1172000000 | 0 | 1800 | md6ooh10j=mdo6-10+oh | 19 oxane
600000000000 | 0 | 22000 | md7ooh6j=mdo6-7+oh | 19 oxirane
75000000000 | 0 | 15250 | md7ooh5j=mdo5-7+oh | 19 oxetane
9375000000 | 0 | 7000 | md7ooh4j=mdo4-7+oh | 19 oxalane
1172000000 | 0 | 1800 | md7ooh3j=mdo3-7+oh | 19 oxane
600000000000 | 0 | 22000 | md7ooh8j=mdo7-8+oh | 19 oxirane
75000000000 | 0 | 15250 | md7ooh9j=mdo7-9+oh | 19 oxetane
9375000000 | 0 | 7000 | md7ooh10j=mdo7-10+oh | 19 oxalane
600000000000 | 0 | 22000 | md8ooh7j=mdo7-8+oh | 19 oxirane
75000000000 | 0 | 15250 | md8ooh6j=mdo6-8+oh | 19 oxetane
9375000000 | 0 | 7000 | md8ooh5j=mdo5-8+oh | 19 oxalane
1172000000 | 0 | 1800 | md8ooh4j=mdo4-8+oh | 19 oxane
600000000000 | 0 | 22000 | md8ooh9j=mdo8-9+oh | 19 oxirane
75000000000 | 0 | 15250 | md8ooh10j=mdo8-10+oh | 19 oxetane
600000000000 | 0 | 22000 | md9ooh8j=mdo8-9+oh | 19 oxirane
75000000000 | 0 | 15250 | md9ooh7j=mdo7-9+oh | 19 oxetane
9375000000 | 0 | 7000 | md9ooh6j=mdo6-9+oh | 19 oxalane
1172000000 | 0 | 1800 | md9ooh5j=mdo5-9+oh | 19 oxane
600000000000 | 0 | 22000 | md9ooh10j=mdo9-10+oh | 19 oxirane
600000000000 | 0 | 22000 | md10ooh9j=mdo9-10+oh | 19 oxirane
75000000000 | 0 | 15250 | md10ooh8j=mdo8-10+oh | 19 oxetane
9375000000 | 0 | 7000 | md10ooh7j=mdo7-10+oh | 19 oxalane
#
1172000000 | 0 | 1800 | md10ooh6j=mdo6-10+oh | 19 oxane
75000000000 | 0 | 15250 | ch2ocoooh=cych2ocoo+oh | 19 oxetane
600000000000 | 0 | 22000 | c9h18coooh2j=cyc9h19coo2+oh | 19 oxirane
75000000000 | 0 | 15250 | c9h18coooh3j=cyc9h19coo3+oh | 19 oxetane
9375000000 | 0 | 7000 | c9h18coooh4j=cyc9h19coo4+oh | 19 oxalane
#
#
#
#!!!!!!!!!!!!!!!!!!!!!!!!!!!!!!!
# 20-I/qooh = olefin + ho2 !
#!!!!!!!!!!!!!!!!!!!!!!!!!!!!!!!
#
#
#c4h8-1+ho2=c4h8ooh1-2 1.000e+11 0.000 10750.0 !20-I
#c4h8-1+ho2=c4h8ooh2-1 1.000e+11 0.000 11750.0 !20-I
#c4h8-2+ho2=c4h8ooh2-3 1.000e+11 0.000 11750.0 !20-I
#
#c5h10-1+ho2=c5h10ooh1-2 1.000e+11 0.000 10750.0 !20-I
#c5h10-1+ho2=c5h10ooh2-1 1.000e+11 0.000 11750.0 !20-I
#c5h10-2+ho2=c5h10ooh2-3 1.000e+11 0.000 11750.0 !20-I
#c5h10-2+ho2=c5h10ooh3-2 2.000e+11 0.000 11750.0 !20-I
#
#c6h12-1+ho2=c6h12ooh1-2 1.000e+11 0.000 10750.0 !20-I
#c6h12-1+ho2=c6h12ooh2-1 1.000e+11 0.000 11750.0 !20-I
#c6h12-2+ho2=c6h12ooh2-3 1.000e+11 0.000 11750.0 !20-I
#c6h12-2+ho2=c6h12ooh3-2 1.000e+11 0.000 11750.0 !20-I
#c6h12-3+ho2=c6h12ooh3-4 1.000e+11 0.000 11750.0 !20-I
#
#c7h14-1+ho2=c7h14ooh1-2 1.000e+11 0.000 10750.0 !20-I
#c7h14-1+ho2=c7h14ooh2-1 1.000e+11 0.000 11750.0 !20-I
#c7h14-2+ho2=c7h14ooh2-3 1.000e+11 0.000 11750.0 !20-I
#c7h14-2+ho2=c7h14ooh3-2 1.000e+11 0.000 11750.0 !20-I
#c7h14-3+ho2=c7h14ooh3-4 1.000e+11 0.000 11750.0 !20-I
#c7h14-3+ho2=c7h14ooh4-3 2.000e+11 0.000 11750.0 !20-I
#
1172000000 | 0 | 1800 | c9h18coooh5j=cyc9h19coo5+oh | 19 oxane
100000000000 | 0 | 10750 | c8h16-1+ho2=c8h16ooh1-2 | 20-I
100000000000 | 0 | 11750 | c8h16-1+ho2=c8h16ooh2-1 | 20-I
100000000000 | 0 | 11750 | c8h16-2+ho2=c8h16ooh2-3 | 20-I
100000000000 | 0 | 11750 | c8h16-2+ho2=c8h16ooh3-2 | 20-I
100000000000 | 0 | 11750 | c8h16-3+ho2=c8h16ooh3-4 | 20-I
100000000000 | 0 | 11750 | c8h16-3+ho2=c8h16ooh4-3 | 20-I
#
100000000000 | 0 | 11750 | c8h16-4+ho2=c8h16ooh4-5 | 20-I
100000000000 | 0 | 10750 | c9h18-1+ho2=c9h18ooh1-2 | 20-I
100000000000 | 0 | 11750 | c9h18-1+ho2=c9h18ooh2-1 | 20-I
100000000000 | 0 | 11750 | c9h18-2+ho2=c9h18ooh2-3 | 20-I
100000000000 | 0 | 11750 | c9h18-2+ho2=c9h18ooh3-2 | 20-I
100000000000 | 0 | 11750 | c9h18-3+ho2=c9h18ooh3-4 | 20-I
100000000000 | 0 | 11750 | c9h18-3+ho2=c9h18ooh4-3 | 20-I
100000000000 | 0 | 11750 | c9h18-4+ho2=c9h18ooh4-5 | 20-I
#
#
200000000000 | 0 | 11750 | c9h18-4+ho2=c9h18ooh5-4 | 20-I
100000000000 | 0 | 10750 | mp2d+ho2=mp2ooh3j | 20-I
#
100000000000 | 0 | 11750 | mp2d+ho2=mp3ooh2j | 20-I
100000000000 | 0 | 11750 | mb2d+ho2=mb2ooh3j | 20-I
100000000000 | 0 | 11750 | mb2d+ho2=mb3ooh2j | 20-I
100000000000 | 0 | 10750 | mb3d+ho2=mb3ooh4j | 20-I
#
100000000000 | 0 | 11750 | mb3d+ho2=mb4ooh3j | 20-I
100000000000 | 0 | 11750 | mf2d+ho2=mf2ooh3j | 20-I
100000000000 | 0 | 11750 | mf2d+ho2=mf3ooh2j | 20-I
100000000000 | 0 | 11750 | mf3d+ho2=mf3ooh4j | 20-I
100000000000 | 0 | 11750 | mf3d+ho2=mf4ooh3j | 20-I
100000000000 | 0 | 10750 | mf4d+ho2=mf4ooh5j | 20-I
#
100000000000 | 0 | 11750 | mf4d+ho2=mf5ooh4j | 20-I
100000000000 | 0 | 11750 | mh2d+ho2=mh2ooh3j | 20-I
100000000000 | 0 | 11750 | mh2d+ho2=mh3ooh2j | 20-I
100000000000 | 0 | 11750 | mh3d+ho2=mh3ooh4j | 20-I
100000000000 | 0 | 11750 | mh3d+ho2=mh4ooh3j | 20-I
100000000000 | 0 | 11750 | mh4d+ho2=mh4ooh5j | 20-I
100000000000 | 0 | 11750 | mh4d+ho2=mh5ooh4j | 20-I
100000000000 | 0 | 10750 | mh5d+ho2=mh5ooh6j | 20-I
#
100000000000 | 0 | 11750 | mh5d+ho2=mh6ooh5j | 20-I
100000000000 | 0 | 11750 | ms2d+ho2=ms2ooh3j | 20-I
100000000000 | 0 | 11750 | ms2d+ho2=ms3ooh2j | 20-I
100000000000 | 0 | 11750 | ms3d+ho2=ms3ooh4j | 20-I
100000000000 | 0 | 11750 | ms3d+ho2=ms4ooh3j | 20-I
100000000000 | 0 | 11750 | ms4d+ho2=ms4ooh5j | 20-I
100000000000 | 0 | 11750 | ms4d+ho2=ms5ooh4j | 20-I
100000000000 | 0 | 11750 | ms5d+ho2=ms5ooh6j | 20-I
100000000000 | 0 | 11750 | ms5d+ho2=ms6ooh5j | 20-I
100000000000 | 0 | 10750 | ms6d+ho2=ms6ooh7j | 20-I
#
100000000000 | 0 | 11750 | ms6d+ho2=ms7ooh6j | 20-I
100000000000 | 0 | 11750 | mo2d+ho2=mo2ooh3j | 20-I
100000000000 | 0 | 11750 | mo2d+ho2=mo3ooh2j | 20-I
100000000000 | 0 | 11750 | mo3d+ho2=mo3ooh4j | 20-I
100000000000 | 0 | 11750 | mo3d+ho2=mo4ooh3j | 20-I
100000000000 | 0 | 11750 | mo4d+ho2=mo4ooh5j | 20-I
100000000000 | 0 | 11750 | mo4d+ho2=mo5ooh4j | 20-I
100000000000 | 0 | 11750 | mo5d+ho2=mo5ooh6j | 20-I
100000000000 | 0 | 11750 | mo5d+ho2=mo6ooh5j | 20-I
100000000000 | 0 | 11750 | mo6d+ho2=mo6ooh7j | 20-I
100000000000 | 0 | 11750 | mo6d+ho2=mo7ooh6j | 20-I
100000000000 | 0 | 10750 | mo7d+ho2=mo7ooh8j | 20-I
#
100000000000 | 0 | 11750 | mo7d+ho2=mo8ooh7j | 20-I
100000000000 | 0 | 11750 | mn2d+ho2=mn2ooh3j | 20-I
100000000000 | 0 | 11750 | mn2d+ho2=mn3ooh2j | 20-I
100000000000 | 0 | 11750 | mn3d+ho2=mn3ooh4j | 20-I
100000000000 | 0 | 11750 | mn3d+ho2=mn4ooh3j | 20-I
100000000000 | 0 | 11750 | mn4d+ho2=mn4ooh5j | 20-I
100000000000 | 0 | 11750 | mn4d+ho2=mn5ooh4j | 20-I
100000000000 | 0 | 11750 | mn5d+ho2=mn5ooh6j | 20-I
100000000000 | 0 | 11750 | mn5d+ho2=mn6ooh5j | 20-I
100000000000 | 0 | 11750 | mn6d+ho2=mn6ooh7j | 20-I
100000000000 | 0 | 11750 | mn6d+ho2=mn7ooh6j | 20-I
100000000000 | 0 | 11750 | mn7d+ho2=mn7ooh8j | 20-I
100000000000 | 0 | 11750 | mn7d+ho2=mn8ooh7j | 20-I
100000000000 | 0 | 10750 | mn8d+ho2=mn8ooh9j | 20-I
#
100000000000 | 0 | 11750 | mn8d+ho2=mn9ooh8j | 20-I
100000000000 | 0 | 11750 | md2d+ho2=md2ooh3j | 20-I
100000000000 | 0 | 11750 | md2d+ho2=md3ooh2j | 20-I
100000000000 | 0 | 11750 | md3d+ho2=md3ooh4j | 20-I
100000000000 | 0 | 11750 | md3d+ho2=md4ooh3j | 20-I
100000000000 | 0 | 11750 | md4d+ho2=md4ooh5j | 20-I
100000000000 | 0 | 11750 | md4d+ho2=md5ooh4j | 20-I
100000000000 | 0 | 11750 | md5d+ho2=md5ooh6j | 20-I
100000000000 | 0 | 11750 | md5d+ho2=md6ooh5j | 20-I
100000000000 | 0 | 11750 | md6d+ho2=md6ooh7j | 20-I
100000000000 | 0 | 11750 | md6d+ho2=md7ooh6j | 20-I
100000000000 | 0 | 11750 | md7d+ho2=md7ooh8j | 20-I
100000000000 | 0 | 11750 | md7d+ho2=md8ooh7j | 20-I
100000000000 | 0 | 11750 | md8d+ho2=md8ooh9j | 20-I
100000000000 | 0 | 11750 | md8d+ho2=md9ooh8j | 20-I
100000000000 | 0 | 10750 | md9d+ho2=md9ooh10j | 20-I
#
100000000000 | 0 | 11750 | md9d+ho2=md10ooh9j | 20-I
#
#
#
#!!!!!!!!!!!!!!!!!!!!!!!!!!!!!!!!!!!!!
# 20-II/other qooh decomposition !
#!!!!!!!!!!!!!!!!!!!!!!!!!!!!!!!!!!!!!
#
100000000000 | 0 | 10750 | c8h17chco+ho2=c9h18coooh2j | 20-I
#
#
#
#!!!!!!!!!!!!!!!!!!!!!!!!!!!!!!!!!
# 21/qooh=olefin+carbonyl+oh !
#!!!!!!!!!!!!!!!!!!!!!!!!!!!!!!!!!
#
#
#c4h8ooh1-3=c3h6+ch2o+oh 6.637e+13 -0.160 29900.0 !21
# rev/ 0.000e+00 0.000 00000.0 /
#c4h8ooh2-4=c2h4+ch3cho+oh 1.945e+18 -1.630 26790.0 !21
# rev/ 0.000e+00 0.000 00000.0 /
#c5h10ooh1-3=c4h8-1+ch2o+oh 8.283e+13 -0.170 30090.0 !21
# rev/ 0.000e+00 0.000 00000.0 /
#c5h10ooh2-4=c3h6+ch3cho+oh 8.312e+17 -1.400 27170.0 !21
# rev/ 0.000e+00 0.000 00000.0 /
#c5h10ooh3-1=c2h4+c2h5cho+oh 3.096e+18 -1.730 26820.0 !21
# rev/ 0.000e+00 0.000 00000.0 /
#c6h12ooh1-3=c5h10-1+ch2o+oh 7.703E+13 -0.160 30090.0 !21
# rev/ 0.000e+00 0.000 00000.0 /
#c6h12ooh2-4=c4h8-1+ch3cho+oh 2.933E+18 -1.700 24080.0 !21
# rev/ 0.000e+00 0.000 00000.0 /
#c6h12ooh3-5=c3h6+c2h5cho+oh 1.171E+17 -1.310 28880.0 !21
# rev/ 0.000e+00 0.000 00000.0 /
#c6h12ooh3-1=c2h4+c3h7cho+oh 7.326E+18 -1.740 27420.0 !21
# rev/ 0.000e+00 0.000 00000.0 /
#c7h14ooh1-3=c6h12-1+ch2o+oh 8.120E+13 -0.140 31090.0 !21
# rev/ 0.000e+00 0.000 00000.0 /
#c7h14ooh2-4=c5h10-1+ch3cho+oh 5.364E+17 -1.400 26750.0 !21
# rev/ 0.000e+00 0.000 00000.0 /
#c7h14ooh3-5=c4h8-1+c2h5cho+oh 2.470E+18 -1.550 27020.0 !21
# rev/ 0.000e+00 0.000 00000.0 /
#c7h14ooh3-1=c2h4+c4h9cho+oh 2.212E+19 -1.670 26980.0 !21
# rev/ 0.000e+00 0.000 00000.0 /
#c7h14ooh4-2=c3h6+c3h7cho+oh 1.300E+18 -1.490 26800.0 !21
# rev/ 0.000e+00 0.000 00000.0 /
445000000000000 | 0 | 27220 | ch2ocoooh=ch2o+co2+oh | 20-II
81200000000000 | -0.14 | 31090 | c8h16ooh1-3==>c7h14-1+ch2o+oh | 21
#0 | 0 | 0 | c7h14-1+ch2o+oh==>c8h16ooh1-3
5.364e+17 | -1.4 | 26750 | c8h16ooh2-4==>c6h12-1+ch3cho+oh | 21
#0 | 0 | 0 | c6h12-1+ch3cho+oh==>c8h16ooh2-4
2.47e+18 | -1.55 | 27020 | c8h16ooh3-5==>c5h10-1+c2h5cho+oh | 21
#0 | 0 | 0 | c5h10-1+c2h5cho+oh==>c8h16ooh3-5
2.212e+19 | -1.67 | 26980 | c8h16ooh3-1==>c2h4+c5h11cho+oh | 21
#0 | 0 | 0 | c2h4+c5h11cho+oh==>c8h16ooh3-1
2.47e+18 | -1.55 | 27020 | c8h16ooh4-6==>c4h8-1+c3h7cho+oh | 21
#0 | 0 | 0 | c4h8-1+c3h7cho+oh==>c8h16ooh4-6
1.3e+18 | -1.49 | 26800 | c8h16ooh4-2==>c3h6+c4h9cho+oh | 21
#0 | 0 | 0 | c3h6+c4h9cho+oh==>c8h16ooh4-2
81200000000000 | -0.14 | 31090 | c9h18ooh1-3==>c8h16-1+ch2o+oh | 21
#0 | 0 | 0 | c8h16-1+ch2o+oh==>c9h18ooh1-3
5.364e+17 | -1.4 | 26750 | c9h18ooh2-4==>c7h14-1+ch3cho+oh | 21
#0 | 0 | 0 | c7h14-1+ch3cho+oh==>c9h18ooh2-4
2.47e+18 | -1.55 | 27020 | c9h18ooh3-5==>c6h12-1+c2h5cho+oh | 21
#0 | 0 | 0 | c6h12-1+c2h5cho+oh==>c9h18ooh3-5
2.212e+19 | -1.67 | 26980 | c9h18ooh3-1==>c2h4+c6h13cho+oh | 21
#0 | 0 | 0 | c2h4+c6h13cho+oh==>c9h18ooh3-1
2.47e+18 | -1.55 | 27020 | c9h18ooh4-6==>c5h10-1+c3h7cho+oh | 21
#0 | 0 | 0 | c5h10-1+c3h7cho+oh==>c9h18ooh4-6
1.3e+18 | -1.49 | 26800 | c9h18ooh4-2==>c3h6+c5h11cho+oh | 21
#0 | 0 | 0 | c3h6+c5h11cho+oh==>c9h18ooh4-2
#
#
2.47e+18 | -1.55 | 27020 | c9h18ooh5-3==>c4h8-1+c4h9cho+oh | 21
#0 | 0 | 0 | c4h8-1+c4h9cho+oh==>c9h18ooh5-3
81200000000000 | -0.14 | 31090 | mb4ooh2j==>mp2d+ch2o+oh | 21
#0 | 0 | 0 | mp2d+ch2o+oh==>mb4ooh2j
#
7.326e+18 | -1.74 | 27420 | mb2ooh4j==>c2h4+me2oxo+oh | 21
#0 | 0 | 0 | c2h4+me2oxo+oh==>mb2ooh4j
81200000000000 | -0.14 | 31090 | mf5ooh3j==>mb3d+ch2o+oh | 21
#0 | 0 | 0 | mb3d+ch2o+oh==>mf5ooh3j
5.364e+17 | -1.4 | 26750 | mf4ooh2j==>mp2d+ch3cho+oh | 21
#0 | 0 | 0 | mp2d+ch3cho+oh==>mf4ooh2j
7.326e+18 | -1.74 | 27420 | mf3ooh5j==>c2h4+mp3oxo+oh | 21
#0 | 0 | 0 | c2h4+mp3oxo+oh==>mf3ooh5j
#
5.364e+17 | -1.4 | 26750 | mf2ooh4j==>c3h6+me2oxo+oh | 21
#0 | 0 | 0 | c3h6+me2oxo+oh==>mf2ooh4j
81200000000000 | -0.14 | 31090 | mh6ooh4j==>mf4d+ch2o+oh | 21
#0 | 0 | 0 | mf4d+ch2o+oh==>mh6ooh4j
5.364e+17 | -1.4 | 26750 | mh5ooh3j==>mb3d+ch3cho+oh | 21
#0 | 0 | 0 | mb3d+ch3cho+oh==>mh5ooh3j
5.364e+17 | -1.4 | 26750 | mh4ooh2j==>mp2d+c2h5cho+oh | 21
#0 | 0 | 0 | mp2d+c2h5cho+oh==>mh4ooh2j
7.326e+18 | -1.74 | 27420 | mh4ooh6j==>c2h4+mb4oxo+oh | 21
#0 | 0 | 0 | c2h4+mb4oxo+oh==>mh4ooh6j
2.212e+19 | -1.67 | 26980 | mh3ooh5j==>c3h6+mp3oxo+oh | 21
#0 | 0 | 0 | c3h6+mp3oxo+oh==>mh3ooh5j
#
5.364e+17 | -1.4 | 26750 | mh2ooh4j==>c4h8-1+me2oxo+oh | 21
#0 | 0 | 0 | c4h8-1+me2oxo+oh==>mh2ooh4j
81200000000000 | -0.14 | 31090 | ms7ooh5j==>mh5d+ch2o+oh | 21
#0 | 0 | 0 | mh5d+ch2o+oh==>ms7ooh5j
5.364e+17 | -1.4 | 26750 | ms6ooh4j==>mf4d+ch3cho+oh | 21
#0 | 0 | 0 | mf4d+ch3cho+oh==>ms6ooh4j
5.364e+17 | -1.4 | 26750 | ms5ooh3j==>mb3d+c2h5cho+oh | 21
#0 | 0 | 0 | mb3d+c2h5cho+oh==>ms5ooh3j
5.364e+17 | -1.4 | 26750 | ms4ooh2j==>mp2d+c3h7cho+oh | 21
#0 | 0 | 0 | mp2d+c3h7cho+oh==>ms4ooh2j
7.326e+18 | -1.74 | 27420 | ms5ooh7j==>c2h4+mf5oxo+oh | 21
#0 | 0 | 0 | c2h4+mf5oxo+oh==>ms5ooh7j
2.212e+19 | -1.67 | 26980 | ms4ooh6j==>c3h6+mb4oxo+oh | 21
#0 | 0 | 0 | c3h6+mb4oxo+oh==>ms4ooh6j
2.212e+19 | -1.67 | 26980 | ms3ooh5j==>c4h8-1+mp3oxo+oh | 21
#0 | 0 | 0 | c4h8-1+mp3oxo+oh==>ms3ooh5j
#
2.212e+19 | -1.67 | 26980 | ms2ooh4j==>c5h10-1+me2oxo+oh | 21
#0 | 0 | 0 | c5h10-1+me2oxo+oh==>ms2ooh4j
81200000000000 | -0.14 | 31090 | mo8ooh6j==>ms6d+ch2o+oh | 21
#0 | 0 | 0 | ms6d+ch2o+oh==>mo8ooh6j
5.364e+17 | -1.4 | 26750 | mo7ooh5j==>mh5d+ch3cho+oh | 21
#0 | 0 | 0 | mh5d+ch3cho+oh==>mo7ooh5j
5.364e+17 | -1.4 | 26750 | mo6ooh4j==>mf4d+c2h5cho+oh | 21
#0 | 0 | 0 | mf4d+c2h5cho+oh==>mo6ooh4j
5.364e+17 | -1.4 | 26750 | mo5ooh3j==>mb3d+c3h7cho+oh | 21
#0 | 0 | 0 | mb3d+c3h7cho+oh==>mo5ooh3j
5.364e+17 | -1.4 | 26750 | mo4ooh2j==>mp2d+c4h9cho+oh | 21
#0 | 0 | 0 | mp2d+c4h9cho+oh==>mo4ooh2j
7.326e+18 | -1.74 | 27420 | mo6ooh8j==>c2h4+mh6oxo+oh | 21
#0 | 0 | 0 | c2h4+mh6oxo+oh==>mo6ooh8j
2.212e+19 | -1.67 | 26980 | mo5ooh7j==>c3h6+mf5oxo+oh | 21
#0 | 0 | 0 | c3h6+mf5oxo+oh==>mo5ooh7j
2.212e+19 | -1.67 | 26980 | mo4ooh6j==>c4h8-1+mb4oxo+oh | 21
#0 | 0 | 0 | c4h8-1+mb4oxo+oh==>mo4ooh6j
2.212e+19 | -1.67 | 26980 | mo3ooh5j==>c5h10-1+mp3oxo+oh | 21
#0 | 0 | 0 | c5h10-1+mp3oxo+oh==>mo3ooh5j
#
2.212e+19 | -1.67 | 26980 | mo2ooh4j==>c6h12-1+me2oxo+oh | 21
#0 | 0 | 0 | c6h12-1+me2oxo+oh==>mo2ooh4j
81200000000000 | -0.14 | 31090 | mn9ooh7j==>mo7d+ch2o+oh | 21
#0 | 0 | 0 | mo7d+ch2o+oh==>mn9ooh7j
5.364e+17 | -1.4 | 26750 | mn8ooh6j==>ms6d+ch3cho+oh | 21
#0 | 0 | 0 | ms6d+ch3cho+oh==>mn8ooh6j
5.364e+17 | -1.4 | 26750 | mn7ooh5j==>mh5d+c2h5cho+oh | 21
#0 | 0 | 0 | mh5d+c2h5cho+oh==>mn7ooh5j
5.364e+17 | -1.4 | 26750 | mn6ooh4j==>mf4d+c3h7cho+oh | 21
#0 | 0 | 0 | mf4d+c3h7cho+oh==>mn6ooh4j
5.364e+17 | -1.4 | 26750 | mn5ooh3j==>mb3d+c4h9cho+oh | 21
#0 | 0 | 0 | mb3d+c4h9cho+oh==>mn5ooh3j
5.364e+17 | -1.4 | 26750 | mn4ooh2j==>mp2d+c5h11cho+oh | 21
#0 | 0 | 0 | mp2d+c5h11cho+oh==>mn4ooh2j
7.326e+18 | -1.74 | 27420 | mn7ooh9j==>c2h4+ms7oxo+oh | 21
#0 | 0 | 0 | c2h4+ms7oxo+oh==>mn7ooh9j
2.212e+19 | -1.67 | 26980 | mn6ooh8j==>c3h6+mh6oxo+oh | 21
#0 | 0 | 0 | c3h6+mh6oxo+oh==>mn6ooh8j
2.212e+19 | -1.67 | 26980 | mn5ooh7j==>c4h8-1+mf5oxo+oh | 21
#0 | 0 | 0 | c4h8-1+mf5oxo+oh==>mn5ooh7j
2.212e+19 | -1.67 | 26980 | mn4ooh6j==>c5h10-1+mb4oxo+oh | 21
#0 | 0 | 0 | c5h10-1+mb4oxo+oh==>mn4ooh6j
2.212e+19 | -1.67 | 26980 | mn3ooh5j==>c6h12-1+mp3oxo+oh | 21
#0 | 0 | 0 | c6h12-1+mp3oxo+oh==>mn3ooh5j
#
2.212e+19 | -1.67 | 26980 | mn2ooh4j==>c7h14-1+me2oxo+oh | 21
#0 | 0 | 0 | c7h14-1+me2oxo+oh==>mn2ooh4j
81200000000000 | -0.14 | 31090 | md10ooh8j==>mn8d+ch2o+oh | 21
#0 | 0 | 0 | mn8d+ch2o+oh==>md10ooh8j
5.364e+17 | -1.4 | 26750 | md9ooh7j==>mo7d+ch3cho+oh | 21
#0 | 0 | 0 | mo7d+ch3cho+oh==>md9ooh7j
5.364e+17 | -1.4 | 26750 | md8ooh6j==>ms6d+c2h5cho+oh | 21
#0 | 0 | 0 | ms6d+c2h5cho+oh==>md8ooh6j
5.364e+17 | -1.4 | 26750 | md7ooh5j==>mh5d+c3h7cho+oh | 21
#0 | 0 | 0 | mh5d+c3h7cho+oh==>md7ooh5j
5.364e+17 | -1.4 | 26750 | md6ooh4j==>mf4d+c4h9cho+oh | 21
#0 | 0 | 0 | mf4d+c4h9cho+oh==>md6ooh4j
5.364e+17 | -1.4 | 26750 | md5ooh3j==>mb3d+c5h11cho+oh | 21
#0 | 0 | 0 | mb3d+c5h11cho+oh==>md5ooh3j
5.364e+17 | -1.4 | 26750 | md4ooh2j==>mp2d+c6h13cho+oh | 21
#0 | 0 | 0 | mp2d+c6h13cho+oh==>md4ooh2j
7.326e+18 | -1.74 | 27420 | md8ooh10j==>c2h4+mo8oxo+oh | 21
#0 | 0 | 0 | c2h4+mo8oxo+oh==>md8ooh10j
2.212e+19 | -1.67 | 26980 | md7ooh9j==>c3h6+ms7oxo+oh | 21
#0 | 0 | 0 | c3h6+ms7oxo+oh==>md7ooh9j
2.212e+19 | -1.67 | 26980 | md6ooh8j==>c4h8-1+mh6oxo+oh | 21
#0 | 0 | 0 | c4h8-1+mh6oxo+oh==>md6ooh8j
2.212e+19 | -1.67 | 26980 | md5ooh7j==>c5h10-1+mf5oxo+oh | 21
#0 | 0 | 0 | c5h10-1+mf5oxo+oh==>md5ooh7j
2.212e+19 | -1.67 | 26980 | md4ooh6j==>c6h12-1+mb4oxo+oh | 21
#0 | 0 | 0 | c6h12-1+mb4oxo+oh==>md4ooh6j
2.212e+19 | -1.67 | 26980 | md3ooh5j==>c7h14-1+mp3oxo+oh | 21
#0 | 0 | 0 | c7h14-1+mp3oxo+oh==>md3ooh5j
#
#
#
#!!!!!!!!!!!!!!!!!!!!!!!!
# 22-QOOH+O2=OOQOOH !
#!!!!!!!!!!!!!!!!!!!!!!!!
#
#Second addition to mdxoohyj radicals only
#
2.212e+19 | -1.67 | 26980 | md2ooh4j=c8h16-1+me2oxo+oh | 21
7540000000000 | 0 | 0 | mdmooh2j+o2=mdmooh2o2 | 22
7540000000000 | 0 | 0 | mdmooh3j+o2=mdmooh3o2 | 22
7540000000000 | 0 | 0 | md2oohmj+o2=md2oohmo2 | 22
7540000000000 | 0 | 0 | md2ooh3j+o2=md2ooh3o2 | 22
7540000000000 | 0 | 0 | md2ooh4j+o2=md2ooh4o2 | 22
7540000000000 | 0 | 0 | md2ooh5j+o2=md2ooh5o2 | 22
7540000000000 | 0 | 0 | md2ooh6j+o2=md2ooh6o2 | 22
7540000000000 | 0 | 0 | md3oohmj+o2=md3oohmo2 | 22
7540000000000 | 0 | 0 | md3ooh2j+o2=md3ooh2o2 | 22
7540000000000 | 0 | 0 | md3ooh4j+o2=md3ooh4o2 | 22
7540000000000 | 0 | 0 | md3ooh5j+o2=md3ooh5o2 | 22
7540000000000 | 0 | 0 | md3ooh6j+o2=md3ooh6o2 | 22
7540000000000 | 0 | 0 | md3ooh7j+o2=md3ooh7o2 | 22
7540000000000 | 0 | 0 | md4ooh3j+o2=md4ooh3o2 | 22
7540000000000 | 0 | 0 | md4ooh2j+o2=md4ooh2o2 | 22
7540000000000 | 0 | 0 | md4ooh5j+o2=md4ooh5o2 | 22
7540000000000 | 0 | 0 | md4ooh6j+o2=md4ooh6o2 | 22
7540000000000 | 0 | 0 | md4ooh7j+o2=md4ooh7o2 | 22
7540000000000 | 0 | 0 | md4ooh8j+o2=md4ooh8o2 | 22
7540000000000 | 0 | 0 | md5ooh4j+o2=md5ooh4o2 | 22
7540000000000 | 0 | 0 | md5ooh3j+o2=md5ooh3o2 | 22
7540000000000 | 0 | 0 | md5ooh2j+o2=md5ooh2o2 | 22
7540000000000 | 0 | 0 | md5ooh6j+o2=md5ooh6o2 | 22
7540000000000 | 0 | 0 | md5ooh7j+o2=md5ooh7o2 | 22
7540000000000 | 0 | 0 | md5ooh8j+o2=md5ooh8o2 | 22
7540000000000 | 0 | 0 | md5ooh9j+o2=md5ooh9o2 | 22
7540000000000 | 0 | 0 | md6ooh5j+o2=md6ooh5o2 | 22
7540000000000 | 0 | 0 | md6ooh4j+o2=md6ooh4o2 | 22
7540000000000 | 0 | 0 | md6ooh3j+o2=md6ooh3o2 | 22
7540000000000 | 0 | 0 | md6ooh2j+o2=md6ooh2o2 | 22
7540000000000 | 0 | 0 | md6ooh7j+o2=md6ooh7o2 | 22
7540000000000 | 0 | 0 | md6ooh8j+o2=md6ooh8o2 | 22
7540000000000 | 0 | 0 | md6ooh9j+o2=md6ooh9o2 | 22
4520000000000 | 0 | 0 | md6ooh10j+o2=md6ooh10o2 | 22
7540000000000 | 0 | 0 | md7ooh6j+o2=md7ooh6o2 | 22
7540000000000 | 0 | 0 | md7ooh5j+o2=md7ooh5o2 | 22
7540000000000 | 0 | 0 | md7ooh4j+o2=md7ooh4o2 | 22
7540000000000 | 0 | 0 | md7ooh3j+o2=md7ooh3o2 | 22
7540000000000 | 0 | 0 | md7ooh8j+o2=md7ooh8o2 | 22
7540000000000 | 0 | 0 | md7ooh9j+o2=md7ooh9o2 | 22
4520000000000 | 0 | 0 | md7ooh10j+o2=md7ooh10o2 | 22
7540000000000 | 0 | 0 | md8ooh7j+o2=md8ooh7o2 | 22
7540000000000 | 0 | 0 | md8ooh6j+o2=md8ooh6o2 | 22
7540000000000 | 0 | 0 | md8ooh5j+o2=md8ooh5o2 | 22
7540000000000 | 0 | 0 | md8ooh4j+o2=md8ooh4o2 | 22
7540000000000 | 0 | 0 | md8ooh9j+o2=md8ooh9o2 | 22
4520000000000 | 0 | 0 | md8ooh10j+o2=md8ooh10o2 | 22
7540000000000 | 0 | 0 | md9ooh8j+o2=md9ooh8o2 | 22
7540000000000 | 0 | 0 | md9ooh7j+o2=md9ooh7o2 | 22
7540000000000 | 0 | 0 | md9ooh6j+o2=md9ooh6o2 | 22
7540000000000 | 0 | 0 | md9ooh5j+o2=md9ooh5o2 | 22
4520000000000 | 0 | 0 | md9ooh10j+o2=md9ooh10o2 | 22
7540000000000 | 0 | 0 | md10ooh9j+o2=md10ooh9o2 | 22
7540000000000 | 0 | 0 | md10ooh8j+o2=md10ooh8o2 | 22
7540000000000 | 0 | 0 | md10ooh7j+o2=md10ooh7o2 | 22
#
#
#
#!!!!!!!!!!!!!!!!!!!!!!!!!!!!!!!!!!!!!!!!!!!!!!!!!!!!!!!!
# 23/OOQOOH isomerization to ketohydroperoxyde + oh !
#!!!!!!!!!!!!!!!!!!!!!!!!!!!!!!!!!!!!!!!!!!!!!!!!!!!!!!!!
#
#
7540000000000 | 0 | 0 | md10ooh6j+o2=md10ooh6o2 | 22
6250000000 | 0 | 19350 | mdmooh2o2=mdketm2+oh | 23 7p
390700000 | 0 | 22550 | mdmooh3o2=mdketm3+oh | 23 8p
3125000000 | 0 | 16050 | md2oohmo2=mdket2m+oh | 23 7s
100000000000 | 0 | 23850 | md2ooh3o2=mdket23+oh | 23 5s
12500000000 | 0 | 17850 | md2ooh4o2=mdket24+oh | 23 6s
3125000000 | 0 | 16050 | md2ooh5o2=mdket25+oh | 23 7s
156300000 | 0 | 19050 | md2ooh6o2=mdket26+oh | 23 8s
156300000 | 0 | 19050 | md3oohmo2=mdket3m+oh | 23 8s
100000000000 | 0 | 23850 | md3ooh2o2=mdket32+oh | 23 5s
100000000000 | 0 | 23850 | md3ooh4o2=mdket34+oh | 23 5s
12500000000 | 0 | 17850 | md3ooh5o2=mdket35+oh | 23 6s
3125000000 | 0 | 16050 | md3ooh6o2=mdket36+oh | 23 7s
156300000 | 0 | 19050 | md3ooh7o2=mdket37+oh | 23 8s
100000000000 | 0 | 23850 | md4ooh3o2=mdket43+oh | 23 5s
12500000000 | 0 | 17850 | md4ooh2o2=mdket42+oh | 23 6s
100000000000 | 0 | 23850 | md4ooh5o2=mdket45+oh | 23 5s
12500000000 | 0 | 17850 | md4ooh6o2=mdket46+oh | 23 6s
3125000000 | 0 | 16050 | md4ooh7o2=mdket47+oh | 23 7s
156300000 | 0 | 19050 | md4ooh8o2=mdket48+oh | 23 8s
100000000000 | 0 | 23850 | md5ooh4o2=mdket54+oh | 23 5s
12500000000 | 0 | 17850 | md5ooh3o2=mdket53+oh | 23 6s
3125000000 | 0 | 16050 | md5ooh2o2=mdket52+oh | 23 7s
100000000000 | 0 | 23850 | md5ooh6o2=mdket56+oh | 23 5s
12500000000 | 0 | 17850 | md5ooh7o2=mdket57+oh | 23 6s
3125000000 | 0 | 16050 | md5ooh8o2=mdket58+oh | 23 7s
156300000 | 0 | 19050 | md5ooh9o2=mdket59+oh | 23 8s
100000000000 | 0 | 23850 | md6ooh5o2=mdket65+oh | 23 5s
12500000000 | 0 | 17850 | md6ooh4o2=mdket64+oh | 23 6s
3125000000 | 0 | 16050 | md6ooh3o2=mdket63+oh | 23 7s
156300000 | 0 | 19050 | md6ooh2o2=mdket62+oh | 23 8s
100000000000 | 0 | 23850 | md6ooh7o2=mdket67+oh | 23 5s
12500000000 | 0 | 17850 | md6ooh8o2=mdket68+oh | 23 6s
3125000000 | 0 | 16050 | md6ooh9o2=mdket69+oh | 23 7s
156300000 | 0 | 19050 | md6ooh10o2=mdket70+oh | 23 8s
100000000000 | 0 | 23850 | md7ooh6o2=mdket76+oh | 23 5s
12500000000 | 0 | 17850 | md7ooh5o2=mdket75+oh | 23 6s
3125000000 | 0 | 16050 | md7ooh4o2=mdket74+oh | 23 7s
156300000 | 0 | 19050 | md7ooh3o2=mdket73+oh | 23 8s
100000000000 | 0 | 23850 | md7ooh8o2=mdket78+oh | 23 5s
12500000000 | 0 | 17850 | md7ooh9o2=mdket79+oh | 23 6s
3125000000 | 0 | 16050 | md7ooh10o2=mdket80+oh | 23 7s
100000000000 | 0 | 23850 | md8ooh7o2=mdket87+oh | 23 5s
12500000000 | 0 | 17850 | md8ooh6o2=mdket86+oh | 23 6s
3125000000 | 0 | 16050 | md8ooh5o2=mdket85+oh | 23 7s
156300000 | 0 | 19050 | md8ooh4o2=mdket84+oh | 23 8s
100000000000 | 0 | 23850 | md8ooh9o2=mdket89+oh | 23 5s
12500000000 | 0 | 17850 | md8ooh10o2=mdket90+oh | 23 6s
100000000000 | 0 | 23850 | md9ooh8o2=mdket98+oh | 23 5s
12500000000 | 0 | 17850 | md9ooh7o2=mdket97+oh | 23 6s
3125000000 | 0 | 16050 | md9ooh6o2=mdket96+oh | 23 7s
156300000 | 0 | 19050 | md9ooh5o2=mdket95+oh | 23 8s
100000000000 | 0 | 23850 | md9ooh10o2=mdket100+oh | 23 5s
200000000000 | 0 | 26400 | md10ooh9o2=mdket109+oh | 23 5p
25000000000 | 0 | 21400 | md10ooh8o2=mdket108+oh | 23 6p
6250000000 | 0 | 19350 | md10ooh7o2=mdket107+oh | 23 7p
#
#
#
#!!!!!!!!!!!!!!!!!!!!!!!!!!!!!!!!!!!!
# 23a/OOQOOH to alkeneooh + ho2 !
#!!!!!!!!!!!!!!!!!!!!!!!!!!!!!!!!!!!!
#
#
390700000 | 0 | 22550 | md10ooh6o2=mdket106+oh | 23 8p
4680000000 | 1.16 | 30870 | mdmooh2o2=md2dmooh+ho2 | 23a
4680000000 | 1.16 | 30870 | mdmooh3o2=md2dmooh+ho2 | 23a
4680000000 | 1.16 | 30870 | mdmooh3o2=md3dmooh+ho2 | 23a
4680000000 | 1.16 | 30870 | md2ooh3o2=md2d2ooh+ho2 | 23a
4680000000 | 1.16 | 30870 | md2ooh3o2=md3d2ooh+ho2 | 23a
4680000000 | 1.16 | 30870 | md2ooh4o2=md3d2ooh+ho2 | 23a
4680000000 | 1.16 | 30870 | md2ooh4o2=md4d2ooh+ho2 | 23a
4680000000 | 1.16 | 30870 | md2ooh5o2=md4d2ooh+ho2 | 23a
4680000000 | 1.16 | 30870 | md2ooh5o2=md5d2ooh+ho2 | 23a
4680000000 | 1.16 | 30870 | md2ooh6o2=md5d2ooh+ho2 | 23a
4680000000 | 1.16 | 30870 | md2ooh6o2=md6d2ooh+ho2 | 23a
4680000000 | 1.16 | 30870 | md3ooh2o2=md2d3ooh+ho2 | 23a
4680000000 | 1.16 | 30870 | md3ooh4o2=md3d3ooh+ho2 | 23a
4680000000 | 1.16 | 30870 | md3ooh4o2=md4d3ooh+ho2 | 23a
4680000000 | 1.16 | 30870 | md3ooh5o2=md4d3ooh+ho2 | 23a
4680000000 | 1.16 | 30870 | md3ooh5o2=md5d3ooh+ho2 | 23a
4680000000 | 1.16 | 30870 | md3ooh6o2=md5d3ooh+ho2 | 23a
4680000000 | 1.16 | 30870 | md3ooh6o2=md6d3ooh+ho2 | 23a
4680000000 | 1.16 | 30870 | md3ooh7o2=md6d3ooh+ho2 | 23a
4680000000 | 1.16 | 30870 | md3ooh7o2=md7d3ooh+ho2 | 23a
4680000000 | 1.16 | 30870 | md4ooh2o2=md2d4ooh+ho2 | 23a
4680000000 | 1.16 | 30870 | md4ooh3o2=md2d4ooh+ho2 | 23a
4680000000 | 1.16 | 30870 | md4ooh3o2=md3d4ooh+ho2 | 23a
4680000000 | 1.16 | 30870 | md4ooh5o2=md4d4ooh+ho2 | 23a
4680000000 | 1.16 | 30870 | md4ooh5o2=md5d4ooh+ho2 | 23a
4680000000 | 1.16 | 30870 | md4ooh6o2=md5d4ooh+ho2 | 23a
4680000000 | 1.16 | 30870 | md4ooh6o2=md6d4ooh+ho2 | 23a
4680000000 | 1.16 | 30870 | md4ooh7o2=md6d4ooh+ho2 | 23a
4680000000 | 1.16 | 30870 | md4ooh7o2=md7d4ooh+ho2 | 23a
4680000000 | 1.16 | 30870 | md4ooh8o2=md7d4ooh+ho2 | 23a
4680000000 | 1.16 | 30870 | md4ooh8o2=md8d4ooh+ho2 | 23a
4680000000 | 1.16 | 30870 | md5ooh2o2=md2d5ooh+ho2 | 23a
4680000000 | 1.16 | 30870 | md5ooh3o2=md2d5ooh+ho2 | 23a
4680000000 | 1.16 | 30870 | md5ooh3o2=md3d5ooh+ho2 | 23a
4680000000 | 1.16 | 30870 | md5ooh4o2=md3d5ooh+ho2 | 23a
4680000000 | 1.16 | 30870 | md5ooh4o2=md4d5ooh+ho2 | 23a
4680000000 | 1.16 | 30870 | md5ooh6o2=md5d5ooh+ho2 | 23a
4680000000 | 1.16 | 30870 | md5ooh6o2=md6d5ooh+ho2 | 23a
4680000000 | 1.16 | 30870 | md5ooh7o2=md6d5ooh+ho2 | 23a
4680000000 | 1.16 | 30870 | md5ooh7o2=md7d5ooh+ho2 | 23a
4680000000 | 1.16 | 30870 | md5ooh8o2=md7d5ooh+ho2 | 23a
4680000000 | 1.16 | 30870 | md5ooh8o2=md8d5ooh+ho2 | 23a
4680000000 | 1.16 | 30870 | md5ooh9o2=md8d5ooh+ho2 | 23a
4680000000 | 1.16 | 30870 | md5ooh9o2=md9d5ooh+ho2 | 23a
4680000000 | 1.16 | 30870 | md6ooh2o2=md2d6ooh+ho2 | 23a
4680000000 | 1.16 | 30870 | md6ooh3o2=md2d6ooh+ho2 | 23a
4680000000 | 1.16 | 30870 | md6ooh3o2=md3d6ooh+ho2 | 23a
4680000000 | 1.16 | 30870 | md6ooh4o2=md3d6ooh+ho2 | 23a
4680000000 | 1.16 | 30870 | md6ooh4o2=md4d6ooh+ho2 | 23a
4680000000 | 1.16 | 30870 | md6ooh5o2=md4d6ooh+ho2 | 23a
4680000000 | 1.16 | 30870 | md6ooh5o2=md5d6ooh+ho2 | 23a
4680000000 | 1.16 | 30870 | md6ooh7o2=md6d6ooh+ho2 | 23a
4680000000 | 1.16 | 30870 | md6ooh7o2=md7d6ooh+ho2 | 23a
4680000000 | 1.16 | 30870 | md6ooh8o2=md7d6ooh+ho2 | 23a
4680000000 | 1.16 | 30870 | md6ooh8o2=md8d6ooh+ho2 | 23a
4680000000 | 1.16 | 30870 | md6ooh9o2=md8d6ooh+ho2 | 23a
4680000000 | 1.16 | 30870 | md6ooh9o2=md9d6ooh+ho2 | 23a
37800000 | 1.51 | 29640 | md6ooh10o2=md9d6ooh+ho2 | 23a
4680000000 | 1.16 | 30870 | md7ooh3o2=md2d7ooh+ho2 | 23a
4680000000 | 1.16 | 30870 | md7ooh3o2=md3d7ooh+ho2 | 23a
4680000000 | 1.16 | 30870 | md7ooh4o2=md3d7ooh+ho2 | 23a
4680000000 | 1.16 | 30870 | md7ooh4o2=md4d7ooh+ho2 | 23a
4680000000 | 1.16 | 30870 | md7ooh5o2=md4d7ooh+ho2 | 23a
4680000000 | 1.16 | 30870 | md7ooh5o2=md5d7ooh+ho2 | 23a
4680000000 | 1.16 | 30870 | md7ooh6o2=md5d7ooh+ho2 | 23a
4680000000 | 1.16 | 30870 | md7ooh6o2=md6d7ooh+ho2 | 23a
4680000000 | 1.16 | 30870 | md7ooh8o2=md7d7ooh+ho2 | 23a
4680000000 | 1.16 | 30870 | md7ooh8o2=md8d7ooh+ho2 | 23a
4680000000 | 1.16 | 30870 | md7ooh9o2=md8d7ooh+ho2 | 23a
4680000000 | 1.16 | 30870 | md7ooh9o2=md9d7ooh+ho2 | 23a
37800000 | 1.51 | 29640 | md7ooh10o2=md9d7ooh+ho2 | 23a
4680000000 | 1.16 | 30870 | md8ooh4o2=md3d8ooh+ho2 | 23a
4680000000 | 1.16 | 30870 | md8ooh4o2=md4d8ooh+ho2 | 23a
4680000000 | 1.16 | 30870 | md8ooh5o2=md4d8ooh+ho2 | 23a
4680000000 | 1.16 | 30870 | md8ooh5o2=md5d8ooh+ho2 | 23a
4680000000 | 1.16 | 30870 | md8ooh6o2=md5d8ooh+ho2 | 23a
4680000000 | 1.16 | 30870 | md8ooh6o2=md6d8ooh+ho2 | 23a
4680000000 | 1.16 | 30870 | md8ooh7o2=md6d8ooh+ho2 | 23a
4680000000 | 1.16 | 30870 | md8ooh7o2=md7d8ooh+ho2 | 23a
4680000000 | 1.16 | 30870 | md8ooh9o2=md8d8ooh+ho2 | 23a
4680000000 | 1.16 | 30870 | md8ooh9o2=md9d8ooh+ho2 | 23a
37800000 | 1.51 | 29640 | md8ooh10o2=md9d8ooh+ho2 | 23a
4680000000 | 1.16 | 30870 | md9ooh5o2=md4d9ooh+ho2 | 23a
4680000000 | 1.16 | 30870 | md9ooh5o2=md5d9ooh+ho2 | 23a
4680000000 | 1.16 | 30870 | md9ooh6o2=md5d9ooh+ho2 | 23a
4680000000 | 1.16 | 30870 | md9ooh6o2=md6d9ooh+ho2 | 23a
4680000000 | 1.16 | 30870 | md9ooh7o2=md6d9ooh+ho2 | 23a
4680000000 | 1.16 | 30870 | md9ooh7o2=md7d9ooh+ho2 | 23a
4680000000 | 1.16 | 30870 | md9ooh8o2=md7d9ooh+ho2 | 23a
4680000000 | 1.16 | 30870 | md9ooh8o2=md8d9ooh+ho2 | 23a
37800000 | 1.51 | 29640 | md9ooh10o2=md9d9ooh+ho2 | 23a
4680000000 | 1.16 | 30870 | md10ooh6o2=md5d10ooh+ho2 | 23a
4680000000 | 1.16 | 30870 | md10ooh6o2=md6d10ooh+ho2 | 23a
4680000000 | 1.16 | 30870 | md10ooh7o2=md6d10ooh+ho2 | 23a
4680000000 | 1.16 | 30870 | md10ooh7o2=md7d10ooh+ho2 | 23a
4680000000 | 1.16 | 30870 | md10ooh8o2=md7d10ooh+ho2 | 23a
4680000000 | 1.16 | 30870 | md10ooh8o2=md8d10ooh+ho2 | 23a
4680000000 | 1.16 | 30870 | md10ooh9o2=md8d10ooh+ho2 | 23a
#
#
#
#!!!!!!!!!!!!!!!!!!!!!!!!!!!!
# 23b/OOQOOH to HOOQOOH !
#!!!!!!!!!!!!!!!!!!!!!!!!!!!!
#except when HOOQOOH leads to a keto compounds + oh (see reaction type 23)
#
4680000000 | 1.16 | 30870 | md10ooh9o2=md9d10ooh+ho2 | 23a
200000000000 | 0 | 23850 | mdmooh2o2=mddipxm2j3 | 23b 5s -3000
25000000000 | 0 | 17850 | mdmooh2o2=mddipxm2j4 | 23b 6s -3000
6250000000 | 0 | 16050 | mdmooh2o2=mddipxm2j5 | 23b 7s -3000
390700000 | 0 | 19050 | mdmooh2o2=mddipxm2j6 | 23b 8s -3000
200000000000 | 0 | 23850 | mdmooh3o2=mddipxm3j2 | 23b 5s -3000
200000000000 | 0 | 23850 | mdmooh3o2=mddipxm3j4 | 23b 5s -3000
25000000000 | 0 | 17850 | mdmooh3o2=mddipxm3j5 | 23b 6s -3000
6250000000 | 0 | 16050 | mdmooh3o2=mddipxm3j6 | 23b 7s -3000
390700000 | 0 | 19050 | mdmooh3o2=mddipxm3j7 | 23b 8s -3000
390700000 | 0 | 19050 | md2oohmo2=mddipxm2j3 | 23b 8s -3000
586000000 | 0 | 22550 | md2ooh3o2=mddipx23jm | 23b 8p -3000
200000000000 | 0 | 23850 | md2ooh3o2=mddipx23j4 | 23b 5s -3000
25000000000 | 0 | 17850 | md2ooh3o2=mddipx23j5 | 23b 6s -3000
6250000000 | 0 | 16050 | md2ooh3o2=mddipx23j6 | 23b 7s -3000
390700000 | 0 | 19050 | md2ooh3o2=mddipx23j7 | 23b 8s -3000
200000000000 | 0 | 23850 | md2ooh4o2=mddipx24j3 | 23b 5s -3000
200000000000 | 0 | 23850 | md2ooh4o2=mddipx24j5 | 23b 5s -3000
25000000000 | 0 | 17850 | md2ooh4o2=mddipx24j6 | 23b 6s -3000
6250000000 | 0 | 16050 | md2ooh4o2=mddipx24j7 | 23b 7s -3000
390700000 | 0 | 19050 | md2ooh4o2=mddipx24j8 | 23b 8s -3000
25000000000 | 0 | 17850 | md2ooh5o2=mddipx25j3 | 23b 6s -3000
200000000000 | 0 | 23850 | md2ooh5o2=mddipx25j4 | 23b 5s -3000
200000000000 | 0 | 23850 | md2ooh5o2=mddipx25j6 | 23b 5s -3000
25000000000 | 0 | 17850 | md2ooh5o2=mddipx25j7 | 23b 6s -3000
6250000000 | 0 | 16050 | md2ooh5o2=mddipx25j8 | 23b 7s -3000
390700000 | 0 | 19050 | md2ooh5o2=mddipx25j9 | 23b 8s -3000
6250000000 | 0 | 16050 | md2ooh6o2=mddipx26j3 | 23b 7s -3000
25000000000 | 0 | 17850 | md2ooh6o2=mddipx26j4 | 23b 6s -3000
200000000000 | 0 | 23850 | md2ooh6o2=mddipx26j5 | 23b 5s -3000
200000000000 | 0 | 23850 | md2ooh6o2=mddipx26j7 | 23b 5s -3000
25000000000 | 0 | 17850 | md2ooh6o2=mddipx26j8 | 23b 6s -3000
6250000000 | 0 | 16050 | md2ooh6o2=mddipx26j9 | 23b 7s -3000
586000000 | 0 | 22550 | md2ooh6o2=mddipx26j10 | 23b 8p -3000
6250000000 | 0 | 16050 | md3oohmo2=mddipxm3j2 | 23b 7s -3000
9375000000 | 0 | 19350 | md3ooh2o2=mddipx23jm | 23b 7p -3000
25000000000 | 0 | 17850 | md3ooh2o2=mddipx23j4 | 23b 6s -3000
6250000000 | 0 | 16050 | md3ooh2o2=mddipx23j5 | 23b 7s -3000
390700000 | 0 | 19050 | md3ooh2o2=mddipx23j6 | 23b 8s -3000
25000000000 | 0 | 17850 | md3ooh4o2=mddipx34j2 | 23b 6s -3000
200000000000 | 0 | 23850 | md3ooh4o2=mddipx34j5 | 23b 5s -3000
25000000000 | 0 | 17850 | md3ooh4o2=mddipx34j6 | 23b 6s -3000
6250000000 | 0 | 16050 | md3ooh4o2=mddipx34j7 | 23b 7s -3000
390700000 | 0 | 19050 | md3ooh4o2=mddipx34j8 | 23b 8s -3000
6250000000 | 0 | 16050 | md3ooh5o2=mddipx35j2 | 23b 7s -3000
200000000000 | 0 | 23850 | md3ooh5o2=mddipx35j4 | 23b 5s -3000
200000000000 | 0 | 23850 | md3ooh5o2=mddipx35j6 | 23b 5s -3000
25000000000 | 0 | 17850 | md3ooh5o2=mddipx35j7 | 23b 6s -3000
6250000000 | 0 | 16050 | md3ooh5o2=mddipx35j8 | 23b 7s -3000
390700000 | 0 | 19050 | md3ooh5o2=mddipx35j9 | 23b 8s -3000
390700000 | 0 | 19050 | md3ooh6o2=mddipx36j2 | 23b 8s -3000
25000000000 | 0 | 17850 | md3ooh6o2=mddipx36j4 | 23b 6s -3000
200000000000 | 0 | 23850 | md3ooh6o2=mddipx36j5 | 23b 5s -3000
200000000000 | 0 | 23850 | md3ooh6o2=mddipx36j7 | 23b 5s -3000
25000000000 | 0 | 17850 | md3ooh6o2=mddipx36j8 | 23b 6s -3000
6250000000 | 0 | 16050 | md3ooh6o2=mddipx36j9 | 23b 7s -3000
586000000 | 0 | 22550 | md3ooh6o2=mddipx36j10 | 23b 8p -3000
6250000000 | 0 | 16050 | md3ooh7o2=mddipx37j4 | 23b 7s -3000
25000000000 | 0 | 17850 | md3ooh7o2=mddipx37j5 | 23b 6s -3000
200000000000 | 0 | 23850 | md3ooh7o2=mddipx37j6 | 23b 5s -3000
200000000000 | 0 | 23850 | md3ooh7o2=mddipx37j8 | 23b 5s -3000
25000000000 | 0 | 17850 | md3ooh7o2=mddipx37j9 | 23b 6s -3000
9375000000 | 0 | 19350 | md3ooh7o2=mddipx37j10 | 23b 7p -3000
9375000000 | 0 | 19350 | md4ooh2o2=mddipx24jm | 23b 7p -3000
200000000000 | 0 | 23850 | md4ooh2o2=mddipx24j3 | 23b 5s -3000
6250000000 | 0 | 16050 | md4ooh2o2=mddipx24j5 | 23b 7s -3000
390700000 | 0 | 19050 | md4ooh2o2=mddipx24j6 | 23b 8s -3000
586000000 | 0 | 22550 | md4ooh3o2=mddipx34jm | 23b 8p -3000
200000000000 | 0 | 23850 | md4ooh3o2=mddipx34j2 | 23b 5s -3000
25000000000 | 0 | 17850 | md4ooh3o2=mddipx34j5 | 23b 6s -3000
6250000000 | 0 | 16050 | md4ooh3o2=mddipx34j6 | 23b 7s -3000
390700000 | 0 | 19050 | md4ooh3o2=mddipx34j7 | 23b 8s -3000
6250000000 | 0 | 16050 | md4ooh5o2=mddipx45j2 | 23b 7s -3000
25000000000 | 0 | 17850 | md4ooh5o2=mddipx45j3 | 23b 6s -3000
200000000000 | 0 | 23850 | md4ooh5o2=mddipx45j6 | 23b 5s -3000
25000000000 | 0 | 17850 | md4ooh5o2=mddipx45j7 | 23b 6s -3000
6250000000 | 0 | 16050 | md4ooh5o2=mddipx45j8 | 23b 7s -3000
390700000 | 0 | 19050 | md4ooh5o2=mddipx45j9 | 23b 8s -3000
390700000 | 0 | 19050 | md4ooh6o2=mddipx46j2 | 23b 8s -3000
6250000000 | 0 | 16050 | md4ooh6o2=mddipx46j3 | 23b 7s -3000
200000000000 | 0 | 23850 | md4ooh6o2=mddipx46j5 | 23b 5s -3000
200000000000 | 0 | 23850 | md4ooh6o2=mddipx46j7 | 23b 5s -3000
25000000000 | 0 | 17850 | md4ooh6o2=mddipx46j8 | 23b 6s -3000
6250000000 | 0 | 16050 | md4ooh6o2=mddipx46j9 | 23b 7s -3000
586000000 | 0 | 22550 | md4ooh6o2=mddipx46j10 | 23b 8p -3000
390700000 | 0 | 19050 | md4ooh7o2=mddipx47j3 | 23b 8s -3000
25000000000 | 0 | 17850 | md4ooh7o2=mddipx47j5 | 23b 6s -3000
200000000000 | 0 | 23850 | md4ooh7o2=mddipx47j6 | 23b 5s -3000
200000000000 | 0 | 23850 | md4ooh7o2=mddipx47j8 | 23b 5s -3000
25000000000 | 0 | 17850 | md4ooh7o2=mddipx47j9 | 23b 6s -3000
9375000000 | 0 | 19350 | md4ooh7o2=mddipx47j10 | 23b 7p -3000
6250000000 | 0 | 16050 | md4ooh8o2=mddipx48j5 | 23b 7s -3000
25000000000 | 0 | 17850 | md4ooh8o2=mddipx48j6 | 23b 6s -3000
200000000000 | 0 | 23850 | md4ooh8o2=mddipx48j7 | 23b 5s -3000
200000000000 | 0 | 23850 | md4ooh8o2=mddipx48j9 | 23b 5s -3000
37500000000 | 0 | 21400 | md4ooh8o2=mddipx48j10 | 23b 6p -3000
9375000000 | 0 | 19350 | md5ooh2o2=mddipx25jm | 23b 7p -3000
200000000000 | 0 | 23850 | md5ooh2o2=mddipx25j3 | 23b 5s -3000
25000000000 | 0 | 17850 | md5ooh2o2=mddipx25j4 | 23b 6s -3000
390700000 | 0 | 19050 | md5ooh2o2=mddipx25j6 | 23b 8s -3000
586000000 | 0 | 22550 | md5ooh3o2=mddipx35jm | 23b 8p -3000
200000000000 | 0 | 23850 | md5ooh3o2=mddipx35j2 | 23b 5s -3000
200000000000 | 0 | 23850 | md5ooh3o2=mddipx35j4 | 23b 5s -3000
6250000000 | 0 | 16050 | md5ooh3o2=mddipx35j6 | 23b 7s -3000
390700000 | 0 | 19050 | md5ooh3o2=mddipx35j7 | 23b 8s -3000
25000000000 | 0 | 17850 | md5ooh4o2=mddipx45j2 | 23b 6s -3000
200000000000 | 0 | 23850 | md5ooh4o2=mddipx45j3 | 23b 5s -3000
200000000000 | 0 | 23850 | md5ooh4o2=mddipx45j6 | 23b 5s -3000
25000000000 | 0 | 17850 | md5ooh4o2=mddipx45j7 | 23b 6s -3000
6250000000 | 0 | 16050 | md5ooh4o2=mddipx45j8 | 23b 7s -3000
390700000 | 0 | 19050 | md5ooh6o2=mddipx56j2 | 23b 8s -3000
6250000000 | 0 | 16050 | md5ooh6o2=mddipx56j3 | 23b 7s -3000
25000000000 | 0 | 17850 | md5ooh6o2=mddipx56j4 | 23b 6s -3000
200000000000 | 0 | 23850 | md5ooh6o2=mddipx56j7 | 23b 5s -3000
25000000000 | 0 | 17850 | md5ooh6o2=mddipx56j8 | 23b 6s -3000
6250000000 | 0 | 16050 | md5ooh6o2=mddipx56j9 | 23b 7s -3000
586000000 | 0 | 22550 | md5ooh6o2=mddipx56j10 | 23b 8p -3000
390700000 | 0 | 19050 | md5ooh7o2=mddipx57j3 | 23b 8s -3000
6250000000 | 0 | 16050 | md5ooh7o2=mddipx57j4 | 23b 7s -3000
200000000000 | 0 | 23850 | md5ooh7o2=mddipx57j6 | 23b 5s -3000
200000000000 | 0 | 23850 | md5ooh7o2=mddipx57j8 | 23b 5s -3000
25000000000 | 0 | 17850 | md5ooh7o2=mddipx57j9 | 23b 6s -3000
9375000000 | 0 | 19350 | md5ooh7o2=mddipx57j10 | 23b 7p -3000
390700000 | 0 | 19050 | md5ooh8o2=mddipx58j4 | 23b 8s -3000
25000000000 | 0 | 17850 | md5ooh8o2=mddipx58j6 | 23b 6s -3000
200000000000 | 0 | 23850 | md5ooh8o2=mddipx58j7 | 23b 5s -3000
200000000000 | 0 | 23850 | md5ooh8o2=mddipx58j9 | 23b 5s -3000
37500000000 | 0 | 21400 | md5ooh8o2=mddipx58j10 | 23b 6p -3000
6250000000 | 0 | 16050 | md5ooh9o2=mddipx59j6 | 23b 7s -3000
25000000000 | 0 | 17850 | md5ooh9o2=mddipx59j7 | 23b 6s -3000
200000000000 | 0 | 23850 | md5ooh9o2=mddipx59j8 | 23b 5s -3000
300000000000 | 0 | 26400 | md5ooh9o2=mddipx59j10 | 23b 5p -3000
9375000000 | 0 | 19350 | md6ooh2o2=mddipx26jm | 23b 7p -3000
200000000000 | 0 | 23850 | md6ooh2o2=mddipx26j3 | 23b 5s -3000
25000000000 | 0 | 17850 | md6ooh2o2=mddipx26j4 | 23b 6s -3000
6250000000 | 0 | 16050 | md6ooh2o2=mddipx26j5 | 23b 7s -3000
586000000 | 0 | 22550 | md6ooh3o2=mddipx36jm | 23b 8p -3000
200000000000 | 0 | 23850 | md6ooh3o2=mddipx36j2 | 23b 5s -3000
200000000000 | 0 | 23850 | md6ooh3o2=mddipx36j4 | 23b 5s -3000
25000000000 | 0 | 17850 | md6ooh3o2=mddipx36j5 | 23b 6s -3000
6250000000 | 0 | 16050 | md6ooh3o2=mddipx36j7 | 23b 7s -3000
25000000000 | 0 | 17850 | md6ooh4o2=mddipx46j2 | 23b 6s -3000
200000000000 | 0 | 23850 | md6ooh4o2=mddipx46j3 | 23b 5s -3000
200000000000 | 0 | 23850 | md6ooh4o2=mddipx46j5 | 23b 5s -3000
6250000000 | 0 | 16050 | md6ooh4o2=mddipx46j7 | 23b 7s -3000
390700000 | 0 | 19050 | md6ooh4o2=mddipx46j8 | 23b 8s -3000
6250000000 | 0 | 16050 | md6ooh5o2=mddipx56j2 | 23b 7s -3000
25000000000 | 0 | 17850 | md6ooh5o2=mddipx56j3 | 23b 6s -3000
200000000000 | 0 | 23850 | md6ooh5o2=mddipx56j4 | 23b 5s -3000
25000000000 | 0 | 17850 | md6ooh5o2=mddipx56j7 | 23b 6s -3000
6250000000 | 0 | 16050 | md6ooh5o2=mddipx56j8 | 23b 7s -3000
390700000 | 0 | 19050 | md6ooh5o2=mddipx56j9 | 23b 8s -3000
390700000 | 0 | 19050 | md6ooh7o2=mddipx67j3 | 23b 8s -3000
6250000000 | 0 | 16050 | md6ooh7o2=mddipx67j4 | 23b 7s -3000
25000000000 | 0 | 17850 | md6ooh7o2=mddipx67j5 | 23b 6s -3000
200000000000 | 0 | 23850 | md6ooh7o2=mddipx67j8 | 23b 5s -3000
25000000000 | 0 | 17850 | md6ooh7o2=mddipx67j9 | 23b 6s -3000
9375000000 | 0 | 19350 | md6ooh7o2=mddipx67j10 | 23b 7p -3000
390700000 | 0 | 19050 | md6ooh8o2=mddipx68j4 | 23b 8s -3000
6250000000 | 0 | 16050 | md6ooh8o2=mddipx68j5 | 23b 7s -3000
200000000000 | 0 | 23850 | md6ooh8o2=mddipx68j7 | 23b 5s -3000
200000000000 | 0 | 23850 | md6ooh8o2=mddipx68j9 | 23b 5s -3000
37500000000 | 0 | 21400 | md6ooh8o2=mddipx68j10 | 23b 6p -3000
390700000 | 0 | 19050 | md6ooh9o2=mddipx69j5 | 23b 8s -3000
25000000000 | 0 | 17850 | md6ooh9o2=mddipx69j7 | 23b 6s -3000
200000000000 | 0 | 23850 | md6ooh9o2=mddipx69j8 | 23b 5s -3000
300000000000 | 0 | 26400 | md6ooh9o2=mddipx69j10 | 23b 5p -3000
6250000000 | 0 | 16050 | md6ooh10o2=mddipx70j7 | 23b 7s -3000
25000000000 | 0 | 17850 | md6ooh10o2=mddipx70j8 | 23b 6s -3000
200000000000 | 0 | 23850 | md6ooh10o2=mddipx70j9 | 23b 5s -3000
586000000 | 0 | 22550 | md7ooh3o2=mddipx37jm | 23b 8p -3000
200000000000 | 0 | 23850 | md7ooh3o2=mddipx37j2 | 23b 5s -3000
200000000000 | 0 | 23850 | md7ooh3o2=mddipx37j4 | 23b 5s -3000
25000000000 | 0 | 17850 | md7ooh3o2=mddipx37j5 | 23b 6s -3000
6250000000 | 0 | 16050 | md7ooh3o2=mddipx37j6 | 23b 7s -3000
25000000000 | 0 | 17850 | md7ooh4o2=mddipx47j2 | 23b 6s -3000
200000000000 | 0 | 23850 | md7ooh4o2=mddipx47j3 | 23b 5s -3000
200000000000 | 0 | 23850 | md7ooh4o2=mddipx47j5 | 23b 5s -3000
25000000000 | 0 | 17850 | md7ooh4o2=mddipx47j6 | 23b 6s -3000
390700000 | 0 | 19050 | md7ooh4o2=mddipx47j8 | 23b 8s -3000
6250000000 | 0 | 16050 | md7ooh5o2=mddipx57j2 | 23b 7s -3000
25000000000 | 0 | 17850 | md7ooh5o2=mddipx57j3 | 23b 6s -3000
200000000000 | 0 | 23850 | md7ooh5o2=mddipx57j4 | 23b 5s -3000
200000000000 | 0 | 23850 | md7ooh5o2=mddipx57j6 | 23b 5s -3000
6250000000 | 0 | 16050 | md7ooh5o2=mddipx57j8 | 23b 7s -3000
390700000 | 0 | 19050 | md7ooh5o2=mddipx57j9 | 23b 8s -3000
390700000 | 0 | 19050 | md7ooh6o2=mddipx67j2 | 23b 8s -3000
6250000000 | 0 | 16050 | md7ooh6o2=mddipx67j3 | 23b 7s -3000
25000000000 | 0 | 17850 | md7ooh6o2=mddipx67j4 | 23b 6s -3000
200000000000 | 0 | 23850 | md7ooh6o2=mddipx67j5 | 23b 5s -3000
25000000000 | 0 | 17850 | md7ooh6o2=mddipx67j8 | 23b 6s -3000
6250000000 | 0 | 16050 | md7ooh6o2=mddipx67j9 | 23b 7s -3000
586000000 | 0 | 22550 | md7ooh6o2=mddipx67j10 | 23b 8p -3000
390700000 | 0 | 19050 | md7ooh8o2=mddipx78j4 | 23b 8s -3000
6250000000 | 0 | 16050 | md7ooh8o2=mddipx78j5 | 23b 7s -3000
25000000000 | 0 | 17850 | md7ooh8o2=mddipx78j6 | 23b 6s -3000
200000000000 | 0 | 23850 | md7ooh8o2=mddipx78j9 | 23b 5s -3000
37500000000 | 0 | 21400 | md7ooh8o2=mddipx78j10 | 23b 6p -3000
390700000 | 0 | 19050 | md7ooh9o2=mddipx79j5 | 23b 8s -3000
6250000000 | 0 | 16050 | md7ooh9o2=mddipx79j6 | 23b 7s -3000
200000000000 | 0 | 23850 | md7ooh9o2=mddipx79j8 | 23b 5s -3000
300000000000 | 0 | 26400 | md7ooh9o2=mddipx79j10 | 23b 5p -3000
390700000 | 0 | 19050 | md7ooh10o2=mddipx80j6 | 23b 8s -3000
25000000000 | 0 | 17850 | md7ooh10o2=mddipx80j8 | 23b 6s -3000
200000000000 | 0 | 23850 | md7ooh10o2=mddipx80j9 | 23b 5s -3000
25000000000 | 0 | 17850 | md8ooh4o2=mddipx48j2 | 23b 6s -3000
200000000000 | 0 | 23850 | md8ooh4o2=mddipx48j3 | 23b 5s -3000
200000000000 | 0 | 23850 | md8ooh4o2=mddipx48j5 | 23b 5s -3000
25000000000 | 0 | 17850 | md8ooh4o2=mddipx48j6 | 23b 6s -3000
6250000000 | 0 | 16050 | md8ooh4o2=mddipx48j7 | 23b 7s -3000
6250000000 | 0 | 16050 | md8ooh5o2=mddipx58j2 | 23b 7s -3000
25000000000 | 0 | 17850 | md8ooh5o2=mddipx58j3 | 23b 6s -3000
200000000000 | 0 | 23850 | md8ooh5o2=mddipx58j4 | 23b 5s -3000
200000000000 | 0 | 23850 | md8ooh5o2=mddipx58j6 | 23b 5s -3000
25000000000 | 0 | 17850 | md8ooh5o2=mddipx58j7 | 23b 6s -3000
390700000 | 0 | 19050 | md8ooh5o2=mddipx58j9 | 23b 8s -3000
390700000 | 0 | 19050 | md8ooh6o2=mddipx68j2 | 23b 8s -3000
6250000000 | 0 | 16050 | md8ooh6o2=mddipx68j3 | 23b 7s -3000
25000000000 | 0 | 17850 | md8ooh6o2=mddipx68j4 | 23b 6s -3000
200000000000 | 0 | 23850 | md8ooh6o2=mddipx68j5 | 23b 5s -3000
200000000000 | 0 | 23850 | md8ooh6o2=mddipx68j7 | 23b 5s -3000
6250000000 | 0 | 16050 | md8ooh6o2=mddipx68j9 | 23b 7s -3000
586000000 | 0 | 22550 | md8ooh6o2=mddipx68j10 | 23b 8p -3000
390700000 | 0 | 19050 | md8ooh7o2=mddipx78j3 | 23b 8s -3000
6250000000 | 0 | 16050 | md8ooh7o2=mddipx78j4 | 23b 7s -3000
25000000000 | 0 | 17850 | md8ooh7o2=mddipx78j5 | 23b 6s -3000
200000000000 | 0 | 23850 | md8ooh7o2=mddipx78j6 | 23b 5s -3000
25000000000 | 0 | 17850 | md8ooh7o2=mddipx78j9 | 23b 6s -3000
9375000000 | 0 | 19350 | md8ooh7o2=mddipx78j10 | 23b 7p -3000
390700000 | 0 | 19050 | md8ooh9o2=mddipx89j5 | 23b 8s -3000
6250000000 | 0 | 16050 | md8ooh9o2=mddipx89j6 | 23b 7s -3000
25000000000 | 0 | 17850 | md8ooh9o2=mddipx89j7 | 23b 6s -3000
300000000000 | 0 | 26400 | md8ooh9o2=mddipx89j10 | 23b 5p -3000
390700000 | 0 | 19050 | md8ooh10o2=mddipx90j6 | 23b 8s -3000
6250000000 | 0 | 16050 | md8ooh10o2=mddipx90j7 | 23b 7s -3000
200000000000 | 0 | 23850 | md8ooh10o2=mddipx90j9 | 23b 5s -3000
6250000000 | 0 | 16050 | md9ooh5o2=mddipx59j2 | 23b 7s -3000
25000000000 | 0 | 17850 | md9ooh5o2=mddipx59j3 | 23b 6s -3000
200000000000 | 0 | 23850 | md9ooh5o2=mddipx59j4 | 23b 5s -3000
200000000000 | 0 | 23850 | md9ooh5o2=mddipx59j6 | 23b 5s -3000
25000000000 | 0 | 17850 | md9ooh5o2=mddipx59j7 | 23b 6s -3000
6250000000 | 0 | 16050 | md9ooh5o2=mddipx59j8 | 23b 7s -3000
390700000 | 0 | 19050 | md9ooh6o2=mddipx69j2 | 23b 8s -3000
6250000000 | 0 | 16050 | md9ooh6o2=mddipx69j3 | 23b 7s -3000
25000000000 | 0 | 17850 | md9ooh6o2=mddipx69j4 | 23b 6s -3000
200000000000 | 0 | 23850 | md9ooh6o2=mddipx69j5 | 23b 5s -3000
200000000000 | 0 | 23850 | md9ooh6o2=mddipx69j7 | 23b 5s -3000
25000000000 | 0 | 17850 | md9ooh6o2=mddipx69j8 | 23b 6s -3000
586000000 | 0 | 22550 | md9ooh6o2=mddipx69j10 | 23b 8p -3000
390700000 | 0 | 19050 | md9ooh7o2=mddipx79j3 | 23b 8s -3000
6250000000 | 0 | 16050 | md9ooh7o2=mddipx79j4 | 23b 7s -3000
25000000000 | 0 | 17850 | md9ooh7o2=mddipx79j5 | 23b 6s -3000
200000000000 | 0 | 23850 | md9ooh7o2=mddipx79j6 | 23b 5s -3000
200000000000 | 0 | 23850 | md9ooh7o2=mddipx79j8 | 23b 5s -3000
9375000000 | 0 | 19350 | md9ooh7o2=mddipx79j10 | 23b 7p -3000
390700000 | 0 | 19050 | md9ooh8o2=mddipx89j4 | 23b 8s -3000
6250000000 | 0 | 16050 | md9ooh8o2=mddipx89j5 | 23b 7s -3000
25000000000 | 0 | 17850 | md9ooh8o2=mddipx89j6 | 23b 6s -3000
200000000000 | 0 | 23850 | md9ooh8o2=mddipx89j7 | 23b 5s -3000
37500000000 | 0 | 21400 | md9ooh8o2=mddipx89j10 | 23b 6p -3000
390700000 | 0 | 19050 | md9ooh10o2=mddipx100j6 | 23b 8s -3000
6250000000 | 0 | 16050 | md9ooh10o2=mddipx100j7 | 23b 7s -3000
25000000000 | 0 | 17850 | md9ooh10o2=mddipx100j8 | 23b 6s -3000
390700000 | 0 | 19050 | md10ooh6o2=mddipx70j2 | 23b 8s -3000
6250000000 | 0 | 16050 | md10ooh6o2=mddipx70j3 | 23b 7s -3000
25000000000 | 0 | 17850 | md10ooh6o2=mddipx70j4 | 23b 6s -3000
200000000000 | 0 | 23850 | md10ooh6o2=mddipx70j5 | 23b 5s -3000
200000000000 | 0 | 23850 | md10ooh6o2=mddipx70j7 | 23b 5s -3000
25000000000 | 0 | 17850 | md10ooh6o2=mddipx70j8 | 23b 6s -3000
6250000000 | 0 | 16050 | md10ooh6o2=mddipx70j9 | 23b 7s -3000
390700000 | 0 | 19050 | md10ooh7o2=mddipx80j3 | 23b 8s -3000
6250000000 | 0 | 16050 | md10ooh7o2=mddipx80j4 | 23b 7s -3000
25000000000 | 0 | 17850 | md10ooh7o2=mddipx80j5 | 23b 6s -3000
200000000000 | 0 | 23850 | md10ooh7o2=mddipx80j6 | 23b 5s -3000
200000000000 | 0 | 23850 | md10ooh7o2=mddipx80j8 | 23b 5s -3000
25000000000 | 0 | 17850 | md10ooh7o2=mddipx80j9 | 23b 6s -3000
390700000 | 0 | 19050 | md10ooh8o2=mddipx90j4 | 23b 8s -3000
6250000000 | 0 | 16050 | md10ooh8o2=mddipx90j5 | 23b 7s -3000
25000000000 | 0 | 17850 | md10ooh8o2=mddipx90j6 | 23b 6s -3000
200000000000 | 0 | 23850 | md10ooh8o2=mddipx90j7 | 23b 5s -3000
200000000000 | 0 | 23850 | md10ooh8o2=mddipx90j9 | 23b 5s -3000
390700000 | 0 | 19050 | md10ooh9o2=mddipx100j5 | 23b 8s -3000
6250000000 | 0 | 16050 | md10ooh9o2=mddipx100j6 | 23b 7s -3000
25000000000 | 0 | 17850 | md10ooh9o2=mddipx100j7 | 23b 6s -3000
#
#
#
#!!!!!!!!!!!!!!!!!!!!!!!!!!!!!!!!!!!!
# 23c/HOOQOOH to olefinHP + ho2 !
#!!!!!!!!!!!!!!!!!!!!!!!!!!!!!!!!!!!!
#
#
200000000000 | 0 | 23850 | md10ooh9o2=mddipx100j8 | 23b 5s -3000
100000000000 | 0 | 11750 | md2dmooh+ho2=mddipxm2j3 | 23c
100000000000 | 0 | 11750 | md2dmooh+ho2=mddipxm3j2 | 23c
100000000000 | 0 | 11750 | md2d4ooh+ho2=mddipx24j3 | 23c
100000000000 | 0 | 11750 | md2d4ooh+ho2=mddipx34j2 | 23c
100000000000 | 0 | 11750 | md2d5ooh+ho2=mddipx25j3 | 23c
100000000000 | 0 | 11750 | md2d5ooh+ho2=mddipx35j2 | 23c
100000000000 | 0 | 11750 | md2d6ooh+ho2=mddipx26j3 | 23c
100000000000 | 0 | 11750 | md2d6ooh+ho2=mddipx36j2 | 23c
100000000000 | 0 | 11750 | md2d7ooh+ho2=mddipx37j2 | 23c
100000000000 | 0 | 11750 | md3dmooh+ho2=mddipxm3j4 | 23c
100000000000 | 0 | 11750 | md3d2ooh+ho2=mddipx23j4 | 23c
100000000000 | 0 | 11750 | md3d2ooh+ho2=mddipx24j3 | 23c
100000000000 | 0 | 11750 | md3d5ooh+ho2=mddipx35j4 | 23c
100000000000 | 0 | 11750 | md3d5ooh+ho2=mddipx45j3 | 23c
100000000000 | 0 | 11750 | md3d6ooh+ho2=mddipx36j4 | 23c
100000000000 | 0 | 11750 | md3d6ooh+ho2=mddipx46j3 | 23c
100000000000 | 0 | 11750 | md3d7ooh+ho2=mddipx37j4 | 23c
100000000000 | 0 | 11750 | md3d7ooh+ho2=mddipx47j3 | 23c
100000000000 | 0 | 11750 | md3d8ooh+ho2=mddipx48j3 | 23c
100000000000 | 0 | 11750 | md4d2ooh+ho2=mddipx24j5 | 23c
100000000000 | 0 | 11750 | md4d2ooh+ho2=mddipx25j4 | 23c
100000000000 | 0 | 11750 | md4d3ooh+ho2=mddipx34j5 | 23c
100000000000 | 0 | 11750 | md4d3ooh+ho2=mddipx35j4 | 23c
100000000000 | 0 | 11750 | md4d6ooh+ho2=mddipx46j5 | 23c
100000000000 | 0 | 11750 | md4d6ooh+ho2=mddipx56j4 | 23c
100000000000 | 0 | 11750 | md4d7ooh+ho2=mddipx47j5 | 23c
100000000000 | 0 | 11750 | md4d7ooh+ho2=mddipx57j4 | 23c
100000000000 | 0 | 11750 | md4d8ooh+ho2=mddipx48j5 | 23c
100000000000 | 0 | 11750 | md4d8ooh+ho2=mddipx58j4 | 23c
100000000000 | 0 | 11750 | md4d9ooh+ho2=mddipx59j4 | 23c
100000000000 | 0 | 11750 | md5d2ooh+ho2=mddipx25j6 | 23c
100000000000 | 0 | 11750 | md5d2ooh+ho2=mddipx26j5 | 23c
100000000000 | 0 | 11750 | md5d3ooh+ho2=mddipx35j6 | 23c
100000000000 | 0 | 11750 | md5d3ooh+ho2=mddipx36j5 | 23c
100000000000 | 0 | 11750 | md5d4ooh+ho2=mddipx45j6 | 23c
100000000000 | 0 | 11750 | md5d4ooh+ho2=mddipx46j5 | 23c
100000000000 | 0 | 11750 | md5d7ooh+ho2=mddipx57j6 | 23c
100000000000 | 0 | 11750 | md5d7ooh+ho2=mddipx67j5 | 23c
100000000000 | 0 | 11750 | md5d8ooh+ho2=mddipx58j6 | 23c
100000000000 | 0 | 11750 | md5d8ooh+ho2=mddipx68j5 | 23c
100000000000 | 0 | 11750 | md5d9ooh+ho2=mddipx59j6 | 23c
100000000000 | 0 | 11750 | md5d9ooh+ho2=mddipx69j5 | 23c
100000000000 | 0 | 11750 | md5d10ooh+ho2=mddipx70j5 | 23c
100000000000 | 0 | 11750 | md6d2ooh+ho2=mddipx26j7 | 23c
100000000000 | 0 | 11750 | md6d3ooh+ho2=mddipx36j7 | 23c
100000000000 | 0 | 11750 | md6d3ooh+ho2=mddipx37j6 | 23c
100000000000 | 0 | 11750 | md6d4ooh+ho2=mddipx46j7 | 23c
100000000000 | 0 | 11750 | md6d4ooh+ho2=mddipx47j6 | 23c
100000000000 | 0 | 11750 | md6d5ooh+ho2=mddipx56j7 | 23c
100000000000 | 0 | 11750 | md6d5ooh+ho2=mddipx57j6 | 23c
100000000000 | 0 | 11750 | md6d8ooh+ho2=mddipx68j7 | 23c
100000000000 | 0 | 11750 | md6d8ooh+ho2=mddipx78j6 | 23c
100000000000 | 0 | 11750 | md6d9ooh+ho2=mddipx69j7 | 23c
100000000000 | 0 | 11750 | md6d9ooh+ho2=mddipx79j6 | 23c
100000000000 | 0 | 11750 | md6d10ooh+ho2=mddipx70j7 | 23c
100000000000 | 0 | 11750 | md6d10ooh+ho2=mddipx80j6 | 23c
100000000000 | 0 | 11750 | md7d3ooh+ho2=mddipx37j8 | 23c
100000000000 | 0 | 11750 | md7d4ooh+ho2=mddipx47j8 | 23c
100000000000 | 0 | 11750 | md7d4ooh+ho2=mddipx48j7 | 23c
100000000000 | 0 | 11750 | md7d5ooh+ho2=mddipx57j8 | 23c
100000000000 | 0 | 11750 | md7d5ooh+ho2=mddipx58j7 | 23c
100000000000 | 0 | 11750 | md7d6ooh+ho2=mddipx67j8 | 23c
100000000000 | 0 | 11750 | md7d6ooh+ho2=mddipx68j7 | 23c
100000000000 | 0 | 11750 | md7d9ooh+ho2=mddipx79j8 | 23c
100000000000 | 0 | 11750 | md7d9ooh+ho2=mddipx89j7 | 23c
100000000000 | 0 | 11750 | md7d10ooh+ho2=mddipx80j8 | 23c
100000000000 | 0 | 11750 | md7d10ooh+ho2=mddipx90j7 | 23c
100000000000 | 0 | 11750 | md8d4ooh+ho2=mddipx48j9 | 23c
100000000000 | 0 | 11750 | md8d5ooh+ho2=mddipx58j9 | 23c
100000000000 | 0 | 11750 | md8d5ooh+ho2=mddipx59j8 | 23c
100000000000 | 0 | 11750 | md8d6ooh+ho2=mddipx68j9 | 23c
100000000000 | 0 | 11750 | md8d6ooh+ho2=mddipx69j8 | 23c
100000000000 | 0 | 11750 | md8d7ooh+ho2=mddipx78j9 | 23c
100000000000 | 0 | 11750 | md8d7ooh+ho2=mddipx79j8 | 23c
100000000000 | 0 | 11750 | md8d10ooh+ho2=mddipx90j9 | 23c
100000000000 | 0 | 11750 | md8d10ooh+ho2=mddipx100j8 | 23c
100000000000 | 0 | 11750 | md9d5ooh+ho2=mddipx59j10 | 23c
100000000000 | 0 | 11750 | md9d6ooh+ho2=mddipx69j10 | 23c
100000000000 | 0 | 10750 | md9d6ooh+ho2=mddipx70j9 | 23c
100000000000 | 0 | 11750 | md9d7ooh+ho2=mddipx79j10 | 23c
100000000000 | 0 | 10750 | md9d7ooh+ho2=mddipx80j9 | 23c
100000000000 | 0 | 11750 | md9d8ooh+ho2=mddipx89j10 | 23c
#
#
#
#!!!!!!!!!!!!!!!!!!!!!!!!!!!!!!!!!!!!!!!!!!
# 23d/HOOQOOH to HP cyclic ether + OH !
#!!!!!!!!!!!!!!!!!!!!!!!!!!!!!!!!!!!!!!!!!!
#
#
100000000000 | 0 | 10750 | md9d8ooh+ho2=mddipx90j9 | 23c
1172000000 | 0 | 1800 | mddipxm2j3=mdcym3-2+oh | 23d oxane
600000000000 | 0 | 22000 | mddipxm2j3=mdcy23-m+oh | 23d oxirane
75000000000 | 0 | 15250 | mddipxm2j4=mdcy24-m+oh | 23d oxetane
9375000000 | 0 | 7000 | mddipxm2j5=mdcy25-m+oh | 23d oxalane
1172000000 | 0 | 1800 | mddipxm2j6=mdcy26-m+oh | 23d oxane
9375000000 | 0 | 7000 | mddipxm3j2=mdcym2-3+oh | 23d oxalane
600000000000 | 0 | 22000 | mddipxm3j2=mdcy23-m+oh | 23d oxirane
600000000000 | 0 | 22000 | mddipxm3j4=mdcy34-m+oh | 23d oxirane
75000000000 | 0 | 15250 | mddipxm3j5=mdcy35-m+oh | 23d oxetane
9375000000 | 0 | 7000 | mddipxm3j6=mdcy36-m+oh | 23d oxalane
1172000000 | 0 | 1800 | mddipxm3j7=mdcy37-m+oh | 23d oxane
9375000000 | 0 | 7000 | mddipx23jm=mdcym2-3+oh | 23d oxalane
1172000000 | 0 | 1800 | mddipx23jm=mdcym3-2+oh | 23d oxane
75000000000 | 0 | 15250 | mddipx23j4=mdcy24-3+oh | 23d oxetane
600000000000 | 0 | 22000 | mddipx23j4=mdcy34-2+oh | 23d oxirane
9375000000 | 0 | 7000 | mddipx23j5=mdcy25-3+oh | 23d oxalane
75000000000 | 0 | 15250 | mddipx23j5=mdcy35-2+oh | 23d oxetane
1172000000 | 0 | 1800 | mddipx23j6=mdcy26-3+oh | 23d oxane
9375000000 | 0 | 7000 | mddipx23j6=mdcy36-2+oh | 23d oxalane
1172000000 | 0 | 1800 | mddipx23j7=mdcy37-2+oh | 23d oxane
9375000000 | 0 | 7000 | mddipx24jm=mdcym2-4+oh | 23d oxalane
600000000000 | 0 | 22000 | mddipx24j3=mdcy23-4+oh | 23d oxirane
600000000000 | 0 | 22000 | mddipx24j3=mdcy34-2+oh | 23d oxirane
9375000000 | 0 | 7000 | mddipx24j5=mdcy25-4+oh | 23d oxalane
600000000000 | 0 | 22000 | mddipx24j5=mdcy45-2+oh | 23d oxirane
1172000000 | 0 | 1800 | mddipx24j6=mdcy26-4+oh | 23d oxane
75000000000 | 0 | 15250 | mddipx24j6=mdcy46-2+oh | 23d oxetane
9375000000 | 0 | 7000 | mddipx24j7=mdcy47-2+oh | 23d oxalane
1172000000 | 0 | 1800 | mddipx24j8=mdcy48-2+oh | 23d oxane
9375000000 | 0 | 7000 | mddipx25jm=mdcym2-5+oh | 23d oxalane
600000000000 | 0 | 22000 | mddipx25j3=mdcy23-5+oh | 23d oxirane
75000000000 | 0 | 15250 | mddipx25j3=mdcy35-2+oh | 23d oxetane
75000000000 | 0 | 15250 | mddipx25j4=mdcy24-5+oh | 23d oxetane
600000000000 | 0 | 22000 | mddipx25j4=mdcy45-2+oh | 23d oxirane
1172000000 | 0 | 1800 | mddipx25j6=mdcy26-5+oh | 23d oxane
600000000000 | 0 | 22000 | mddipx25j6=mdcy56-2+oh | 23d oxirane
75000000000 | 0 | 15250 | mddipx25j7=mdcy57-2+oh | 23d oxetane
9375000000 | 0 | 7000 | mddipx25j8=mdcy58-2+oh | 23d oxalane
1172000000 | 0 | 1800 | mddipx25j9=mdcy59-2+oh | 23d oxane
9375000000 | 0 | 7000 | mddipx26jm=mdcym2-6+oh | 23d oxalane
600000000000 | 0 | 22000 | mddipx26j3=mdcy23-6+oh | 23d oxirane
9375000000 | 0 | 7000 | mddipx26j3=mdcy36-2+oh | 23d oxalane
75000000000 | 0 | 15250 | mddipx26j4=mdcy24-6+oh | 23d oxetane
75000000000 | 0 | 15250 | mddipx26j4=mdcy46-2+oh | 23d oxetane
9375000000 | 0 | 7000 | mddipx26j5=mdcy25-6+oh | 23d oxalane
600000000000 | 0 | 22000 | mddipx26j5=mdcy56-2+oh | 23d oxirane
600000000000 | 0 | 22000 | mddipx26j7=mdcy67-2+oh | 23d oxirane
75000000000 | 0 | 15250 | mddipx26j8=mdcy68-2+oh | 23d oxetane
9375000000 | 0 | 7000 | mddipx26j9=mdcy69-2+oh | 23d oxalane
1172000000 | 0 | 1800 | mddipx26j10=mdcy70-2+oh | 23d oxane
1172000000 | 0 | 1800 | mddipx34jm=mdcym3-4+oh | 23d oxane
600000000000 | 0 | 22000 | mddipx34j2=mdcy23-4+oh | 23d oxirane
75000000000 | 0 | 15250 | mddipx34j2=mdcy24-3+oh | 23d oxetane
75000000000 | 0 | 15250 | mddipx34j5=mdcy35-4+oh | 23d oxetane
600000000000 | 0 | 22000 | mddipx34j5=mdcy45-3+oh | 23d oxirane
9375000000 | 0 | 7000 | mddipx34j6=mdcy36-4+oh | 23d oxalane
75000000000 | 0 | 15250 | mddipx34j6=mdcy46-3+oh | 23d oxetane
1172000000 | 0 | 1800 | mddipx34j7=mdcy37-4+oh | 23d oxane
9375000000 | 0 | 7000 | mddipx34j7=mdcy47-3+oh | 23d oxalane
1172000000 | 0 | 1800 | mddipx34j8=mdcy48-3+oh | 23d oxane
1172000000 | 0 | 1800 | mddipx35jm=mdcym3-5+oh | 23d oxane
600000000000 | 0 | 22000 | mddipx35j2=mdcy23-5+oh | 23d oxirane
9375000000 | 0 | 7000 | mddipx35j2=mdcy25-3+oh | 23d oxalane
600000000000 | 0 | 22000 | mddipx35j4=mdcy34-5+oh | 23d oxirane
600000000000 | 0 | 22000 | mddipx35j4=mdcy45-3+oh | 23d oxirane
9375000000 | 0 | 7000 | mddipx35j6=mdcy36-5+oh | 23d oxalane
600000000000 | 0 | 22000 | mddipx35j6=mdcy56-3+oh | 23d oxirane
1172000000 | 0 | 1800 | mddipx35j7=mdcy37-5+oh | 23d oxane
75000000000 | 0 | 15250 | mddipx35j7=mdcy57-3+oh | 23d oxetane
9375000000 | 0 | 7000 | mddipx35j8=mdcy58-3+oh | 23d oxalane
1172000000 | 0 | 1800 | mddipx35j9=mdcy59-3+oh | 23d oxane
1172000000 | 0 | 1800 | mddipx36jm=mdcym3-6+oh | 23d oxane
600000000000 | 0 | 22000 | mddipx36j2=mdcy23-6+oh | 23d oxirane
1172000000 | 0 | 1800 | mddipx36j2=mdcy26-3+oh | 23d oxane
600000000000 | 0 | 22000 | mddipx36j4=mdcy34-6+oh | 23d oxirane
75000000000 | 0 | 15250 | mddipx36j4=mdcy46-3+oh | 23d oxetane
75000000000 | 0 | 15250 | mddipx36j5=mdcy35-6+oh | 23d oxetane
600000000000 | 0 | 22000 | mddipx36j5=mdcy56-3+oh | 23d oxirane
1172000000 | 0 | 1800 | mddipx36j7=mdcy37-6+oh | 23d oxane
600000000000 | 0 | 22000 | mddipx36j7=mdcy67-3+oh | 23d oxirane
75000000000 | 0 | 15250 | mddipx36j8=mdcy68-3+oh | 23d oxetane
9375000000 | 0 | 7000 | mddipx36j9=mdcy69-3+oh | 23d oxalane
1172000000 | 0 | 1800 | mddipx36j10=mdcy70-3+oh | 23d oxane
1172000000 | 0 | 1800 | mddipx37jm=mdcym3-7+oh | 23d oxane
600000000000 | 0 | 22000 | mddipx37j2=mdcy23-7+oh | 23d oxirane
600000000000 | 0 | 22000 | mddipx37j4=mdcy34-7+oh | 23d oxirane
9375000000 | 0 | 7000 | mddipx37j4=mdcy47-3+oh | 23d oxalane
75000000000 | 0 | 15250 | mddipx37j5=mdcy35-7+oh | 23d oxetane
75000000000 | 0 | 15250 | mddipx37j5=mdcy57-3+oh | 23d oxetane
600000000000 | 0 | 22000 | mddipx37j6=mdcy67-3+oh | 23d oxirane
9375000000 | 0 | 7000 | mddipx37j6=mdcy36-7+oh | 23d oxalane
600000000000 | 0 | 22000 | mddipx37j8=mdcy78-3+oh | 23d oxirane
75000000000 | 0 | 15250 | mddipx37j9=mdcy79-3+oh | 23d oxetane
9375000000 | 0 | 7000 | mddipx37j10=mdcy80-3+oh | 23d oxalane
75000000000 | 0 | 15250 | mddipx45j2=mdcy24-5+oh | 23d oxetane
9375000000 | 0 | 7000 | mddipx45j2=mdcy25-4+oh | 23d oxalane
600000000000 | 0 | 22000 | mddipx45j3=mdcy34-5+oh | 23d oxirane
75000000000 | 0 | 15250 | mddipx45j3=mdcy35-4+oh | 23d oxetane
75000000000 | 0 | 15250 | mddipx45j6=mdcy46-5+oh | 23d oxetane
600000000000 | 0 | 22000 | mddipx45j6=mdcy56-4+oh | 23d oxirane
9375000000 | 0 | 7000 | mddipx45j7=mdcy47-5+oh | 23d oxalane
75000000000 | 0 | 15250 | mddipx45j7=mdcy57-4+oh | 23d oxetane
1172000000 | 0 | 1800 | mddipx45j8=mdcy48-5+oh | 23d oxane
9375000000 | 0 | 7000 | mddipx45j8=mdcy58-4+oh | 23d oxalane
1172000000 | 0 | 1800 | mddipx45j9=mdcy59-4+oh | 23d oxane
75000000000 | 0 | 15250 | mddipx46j2=mdcy24-6+oh | 23d oxetane
1172000000 | 0 | 1800 | mddipx46j2=mdcy26-4+oh | 23d oxane
600000000000 | 0 | 22000 | mddipx46j3=mdcy34-6+oh | 23d oxirane
9375000000 | 0 | 7000 | mddipx46j3=mdcy36-4+oh | 23d oxalane
600000000000 | 0 | 22000 | mddipx46j5=mdcy45-6+oh | 23d oxirane
600000000000 | 0 | 22000 | mddipx46j5=mdcy56-4+oh | 23d oxirane
600000000000 | 0 | 22000 | mddipx46j7=mdcy67-4+oh | 23d oxirane
9375000000 | 0 | 7000 | mddipx46j7=mdcy47-6+oh | 23d oxalane
75000000000 | 0 | 15250 | mddipx46j8=mdcy68-4+oh | 23d oxetane
1172000000 | 0 | 1800 | mddipx46j8=mdcy48-6+oh | 23d oxane
9375000000 | 0 | 7000 | mddipx46j9=mdcy69-4+oh | 23d oxalane
1172000000 | 0 | 1800 | mddipx46j10=mdcy70-4+oh | 23d oxane
75000000000 | 0 | 15250 | mddipx47j2=mdcy24-7+oh | 23d oxetane
600000000000 | 0 | 22000 | mddipx47j3=mdcy34-7+oh | 23d oxirane
1172000000 | 0 | 1800 | mddipx47j3=mdcy37-4+oh | 23d oxane
75000000000 | 0 | 15250 | mddipx47j5=mdcy57-4+oh | 23d oxetane
600000000000 | 0 | 22000 | mddipx47j5=mdcy45-7+oh | 23d oxirane
600000000000 | 0 | 22000 | mddipx47j6=mdcy67-4+oh | 23d oxirane
75000000000 | 0 | 15250 | mddipx47j6=mdcy46-7+oh | 23d oxetane
600000000000 | 0 | 22000 | mddipx47j8=mdcy78-4+oh | 23d oxirane
1172000000 | 0 | 1800 | mddipx47j8=mdcy48-7+oh | 23d oxane
75000000000 | 0 | 15250 | mddipx47j9=mdcy79-4+oh | 23d oxetane
9375000000 | 0 | 7000 | mddipx47j10=mdcy80-4+oh | 23d oxalane
75000000000 | 0 | 15250 | mddipx48j2=mdcy24-8+oh | 23d oxetane
600000000000 | 0 | 22000 | mddipx48j3=mdcy34-8+oh | 23d oxirane
600000000000 | 0 | 22000 | mddipx48j5=mdcy45-8+oh | 23d oxirane
9375000000 | 0 | 7000 | mddipx48j5=mdcy58-4+oh | 23d oxalane
75000000000 | 0 | 15250 | mddipx48j6=mdcy68-4+oh | 23d oxetane
75000000000 | 0 | 15250 | mddipx48j6=mdcy46-8+oh | 23d oxetane
600000000000 | 0 | 22000 | mddipx48j7=mdcy78-4+oh | 23d oxirane
9375000000 | 0 | 7000 | mddipx48j7=mdcy47-8+oh | 23d oxalane
600000000000 | 0 | 22000 | mddipx48j9=mdcy89-4+oh | 23d oxirane
75000000000 | 0 | 15250 | mddipx48j10=mdcy90-4+oh | 23d oxetane
9375000000 | 0 | 7000 | mddipx56j2=mdcy25-6+oh | 23d oxalane
1172000000 | 0 | 1800 | mddipx56j2=mdcy26-5+oh | 23d oxane
75000000000 | 0 | 15250 | mddipx56j3=mdcy35-6+oh | 23d oxetane
9375000000 | 0 | 7000 | mddipx56j3=mdcy36-5+oh | 23d oxalane
600000000000 | 0 | 22000 | mddipx56j4=mdcy45-6+oh | 23d oxirane
75000000000 | 0 | 15250 | mddipx56j4=mdcy46-5+oh | 23d oxetane
75000000000 | 0 | 15250 | mddipx56j7=mdcy57-6+oh | 23d oxetane
600000000000 | 0 | 22000 | mddipx56j7=mdcy67-5+oh | 23d oxirane
9375000000 | 0 | 7000 | mddipx56j8=mdcy58-6+oh | 23d oxalane
75000000000 | 0 | 15250 | mddipx56j8=mdcy68-5+oh | 23d oxetane
1172000000 | 0 | 1800 | mddipx56j9=mdcy59-6+oh | 23d oxane
9375000000 | 0 | 7000 | mddipx56j9=mdcy69-5+oh | 23d oxalane
1172000000 | 0 | 1800 | mddipx56j10=mdcy70-5+oh | 23d oxane
9375000000 | 0 | 7000 | mddipx57j2=mdcy25-7+oh | 23d oxalane
75000000000 | 0 | 15250 | mddipx57j3=mdcy35-7+oh | 23d oxetane
1172000000 | 0 | 1800 | mddipx57j3=mdcy37-5+oh | 23d oxane
600000000000 | 0 | 22000 | mddipx57j4=mdcy45-7+oh | 23d oxirane
9375000000 | 0 | 7000 | mddipx57j4=mdcy47-5+oh | 23d oxalane
600000000000 | 0 | 22000 | mddipx57j6=mdcy56-7+oh | 23d oxirane
600000000000 | 0 | 22000 | mddipx57j6=mdcy67-5+oh | 23d oxirane
600000000000 | 0 | 22000 | mddipx57j8=mdcy78-5+oh | 23d oxirane
9375000000 | 0 | 7000 | mddipx57j8=mdcy58-7+oh | 23d oxalane
75000000000 | 0 | 15250 | mddipx57j9=mdcy79-5+oh | 23d oxetane
1172000000 | 0 | 1800 | mddipx57j9=mdcy59-7+oh | 23d oxane
9375000000 | 0 | 7000 | mddipx57j10=mdcy80-5+oh | 23d oxalane
9375000000 | 0 | 7000 | mddipx58j2=mdcy25-8+oh | 23d oxalane
75000000000 | 0 | 15250 | mddipx58j3=mdcy35-8+oh | 23d oxetane
600000000000 | 0 | 22000 | mddipx58j4=mdcy45-8+oh | 23d oxirane
1172000000 | 0 | 1800 | mddipx58j4=mdcy48-5+oh | 23d oxane
600000000000 | 0 | 22000 | mddipx58j6=mdcy56-8+oh | 23d oxirane
75000000000 | 0 | 15250 | mddipx58j6=mdcy68-5+oh | 23d oxetane
75000000000 | 0 | 15250 | mddipx58j7=mdcy57-8+oh | 23d oxetane
600000000000 | 0 | 22000 | mddipx58j7=mdcy78-5+oh | 23d oxirane
600000000000 | 0 | 22000 | mddipx58j9=mdcy89-5+oh | 23d oxirane
1172000000 | 0 | 1800 | mddipx58j9=mdcy59-8+oh | 23d oxane
75000000000 | 0 | 15250 | mddipx58j10=mdcy90-5+oh | 23d oxetane
9375000000 | 0 | 7000 | mddipx59j2=mdcy25-9+oh | 23d oxalane
75000000000 | 0 | 15250 | mddipx59j3=mdcy35-9+oh | 23d oxetane
600000000000 | 0 | 22000 | mddipx59j4=mdcy45-9+oh | 23d oxirane
600000000000 | 0 | 22000 | mddipx59j6=mdcy56-9+oh | 23d oxirane
9375000000 | 0 | 7000 | mddipx59j6=mdcy69-5+oh | 23d oxalane
75000000000 | 0 | 15250 | mddipx59j7=mdcy57-9+oh | 23d oxetane
75000000000 | 0 | 15250 | mddipx59j7=mdcy79-5+oh | 23d oxetane
9375000000 | 0 | 7000 | mddipx59j8=mdcy58-9+oh | 23d oxalane
600000000000 | 0 | 22000 | mddipx59j8=mdcy89-5+oh | 23d oxirane
600000000000 | 0 | 22000 | mddipx59j10=mdcy100-5+oh | 23d oxirane
1172000000 | 0 | 1800 | mddipx67j2=mdcy26-7+oh | 23d oxane
9375000000 | 0 | 7000 | mddipx67j3=mdcy36-7+oh | 23d oxalane
1172000000 | 0 | 1800 | mddipx67j3=mdcy37-6+oh | 23d oxane
75000000000 | 0 | 15250 | mddipx67j4=mdcy46-7+oh | 23d oxetane
9375000000 | 0 | 7000 | mddipx67j4=mdcy47-6+oh | 23d oxalane
600000000000 | 0 | 22000 | mddipx67j5=mdcy56-7+oh | 23d oxirane
75000000000 | 0 | 15250 | mddipx67j5=mdcy57-6+oh | 23d oxetane
600000000000 | 0 | 22000 | mddipx67j8=mdcy78-6+oh | 23d oxirane
75000000000 | 0 | 15250 | mddipx67j8=mdcy68-7+oh | 23d oxetane
75000000000 | 0 | 15250 | mddipx67j9=mdcy79-6+oh | 23d oxetane
9375000000 | 0 | 7000 | mddipx67j9=mdcy69-7+oh | 23d oxalane
9375000000 | 0 | 7000 | mddipx67j10=mdcy80-6+oh | 23d oxalane
1172000000 | 0 | 1800 | mddipx67j10=mdcy70-7+oh | 23d oxane
1172000000 | 0 | 1800 | mddipx68j2=mdcy26-8+oh | 23d oxane
9375000000 | 0 | 7000 | mddipx68j3=mdcy36-8+oh | 23d oxalane
75000000000 | 0 | 15250 | mddipx68j4=mdcy46-8+oh | 23d oxetane
1172000000 | 0 | 1800 | mddipx68j4=mdcy48-6+oh | 23d oxane
600000000000 | 0 | 22000 | mddipx68j5=mdcy56-8+oh | 23d oxirane
9375000000 | 0 | 7000 | mddipx68j5=mdcy58-6+oh | 23d oxalane
600000000000 | 0 | 22000 | mddipx68j7=mdcy67-8+oh | 23d oxirane
600000000000 | 0 | 22000 | mddipx68j7=mdcy78-6+oh | 23d oxirane
600000000000 | 0 | 22000 | mddipx68j9=mdcy89-6+oh | 23d oxirane
9375000000 | 0 | 7000 | mddipx68j9=mdcy69-8+oh | 23d oxalane
75000000000 | 0 | 15250 | mddipx68j10=mdcy90-6+oh | 23d oxetane
1172000000 | 0 | 1800 | mddipx68j10=mdcy70-8+oh | 23d oxane
1172000000 | 0 | 1800 | mddipx69j2=mdcy26-9+oh | 23d oxane
9375000000 | 0 | 7000 | mddipx69j3=mdcy36-9+oh | 23d oxalane
75000000000 | 0 | 15250 | mddipx69j4=mdcy46-9+oh | 23d oxetane
600000000000 | 0 | 22000 | mddipx69j5=mdcy56-9+oh | 23d oxirane
1172000000 | 0 | 1800 | mddipx69j5=mdcy59-6+oh | 23d oxane
600000000000 | 0 | 22000 | mddipx69j7=mdcy67-9+oh | 23d oxirane
75000000000 | 0 | 15250 | mddipx69j7=mdcy79-6+oh | 23d oxetane
75000000000 | 0 | 15250 | mddipx69j8=mdcy68-9+oh | 23d oxetane
600000000000 | 0 | 22000 | mddipx69j8=mdcy89-6+oh | 23d oxirane
1172000000 | 0 | 1800 | mddipx69j10=mdcy70-9+oh | 23d oxane
600000000000 | 0 | 22000 | mddipx69j10=mdcy100-6+oh | 23d oxirane
1172000000 | 0 | 1800 | mddipx70j2=mdcy26-10+oh | 23d oxane
9375000000 | 0 | 7000 | mddipx70j3=mdcy36-10+oh | 23d oxalane
75000000000 | 0 | 15250 | mddipx70j4=mdcy46-10+oh | 23d oxetane
600000000000 | 0 | 22000 | mddipx70j5=mdcy56-10+oh | 23d oxirane
600000000000 | 0 | 22000 | mddipx70j7=mdcy67-10+oh | 23d oxirane
9375000000 | 0 | 7000 | mddipx70j7=mdcy80-6+oh | 23d oxalane
75000000000 | 0 | 15250 | mddipx70j8=mdcy68-10+oh | 23d oxetane
75000000000 | 0 | 15250 | mddipx70j8=mdcy90-6+oh | 23d oxetane
9375000000 | 0 | 7000 | mddipx70j9=mdcy69-10+oh | 23d oxalane
600000000000 | 0 | 22000 | mddipx70j9=mdcy100-6+oh | 23d oxirane
1172000000 | 0 | 1800 | mddipx78j3=mdcy37-8+oh | 23d oxane
9375000000 | 0 | 7000 | mddipx78j4=mdcy47-8+oh | 23d oxalane
1172000000 | 0 | 1800 | mddipx78j4=mdcy48-7+oh | 23d oxane
75000000000 | 0 | 15250 | mddipx78j5=mdcy57-8+oh | 23d oxetane
9375000000 | 0 | 7000 | mddipx78j5=mdcy58-7+oh | 23d oxalane
600000000000 | 0 | 22000 | mddipx78j6=mdcy67-8+oh | 23d oxirane
75000000000 | 0 | 15250 | mddipx78j6=mdcy68-7+oh | 23d oxetane
75000000000 | 0 | 15250 | mddipx78j9=mdcy79-8+oh | 23d oxetane
600000000000 | 0 | 22000 | mddipx78j9=mdcy89-7+oh | 23d oxirane
9375000000 | 0 | 7000 | mddipx78j10=mdcy80-8+oh | 23d oxalane
75000000000 | 0 | 15250 | mddipx78j10=mdcy90-7+oh | 23d oxetane
1172000000 | 0 | 1800 | mddipx79j3=mdcy37-9+oh | 23d oxane
9375000000 | 0 | 7000 | mddipx79j4=mdcy47-9+oh | 23d oxalane
75000000000 | 0 | 15250 | mddipx79j5=mdcy57-9+oh | 23d oxetane
1172000000 | 0 | 1800 | mddipx79j5=mdcy59-7+oh | 23d oxane
600000000000 | 0 | 22000 | mddipx79j6=mdcy67-9+oh | 23d oxirane
9375000000 | 0 | 7000 | mddipx79j6=mdcy69-7+oh | 23d oxalane
600000000000 | 0 | 22000 | mddipx79j8=mdcy78-9+oh | 23d oxirane
600000000000 | 0 | 22000 | mddipx79j8=mdcy89-7+oh | 23d oxirane
600000000000 | 0 | 22000 | mddipx79j10=mdcy100-7+oh | 23d oxirane
9375000000 | 0 | 7000 | mddipx79j10=mdcy80-9+oh | 23d oxalane
1172000000 | 0 | 1800 | mddipx80j3=mdcy37-10+oh | 23d oxane
9375000000 | 0 | 7000 | mddipx80j4=mdcy47-10+oh | 23d oxalane
75000000000 | 0 | 15250 | mddipx80j5=mdcy57-10+oh | 23d oxetane
600000000000 | 0 | 22000 | mddipx80j6=mdcy67-10+oh | 23d oxirane
1172000000 | 0 | 1800 | mddipx80j6=mdcy70-7+oh | 23d oxane
600000000000 | 0 | 22000 | mddipx80j8=mdcy78-10+oh | 23d oxirane
75000000000 | 0 | 15250 | mddipx80j8=mdcy90-7+oh | 23d oxetane
600000000000 | 0 | 22000 | mddipx80j9=mdcy100-7+oh | 23d oxirane
75000000000 | 0 | 15250 | mddipx80j9=mdcy79-10+oh | 23d oxetane
1172000000 | 0 | 1800 | mddipx89j4=mdcy48-9+oh | 23d oxane
9375000000 | 0 | 7000 | mddipx89j5=mdcy58-9+oh | 23d oxalane
1172000000 | 0 | 1800 | mddipx89j5=mdcy59-8+oh | 23d oxane
75000000000 | 0 | 15250 | mddipx89j6=mdcy68-9+oh | 23d oxetane
9375000000 | 0 | 7000 | mddipx89j6=mdcy69-8+oh | 23d oxalane
600000000000 | 0 | 22000 | mddipx89j7=mdcy78-9+oh | 23d oxirane
75000000000 | 0 | 15250 | mddipx89j7=mdcy79-8+oh | 23d oxetane
600000000000 | 0 | 22000 | mddipx89j10=mdcy100-8+oh | 23d oxirane
75000000000 | 0 | 15250 | mddipx89j10=mdcy90-9+oh | 23d oxetane
1172000000 | 0 | 1800 | mddipx90j4=mdcy48-10+oh | 23d oxane
9375000000 | 0 | 7000 | mddipx90j5=mdcy58-10+oh | 23d oxalane
75000000000 | 0 | 15250 | mddipx90j6=mdcy68-10+oh | 23d oxetane
1172000000 | 0 | 1800 | mddipx90j6=mdcy70-8+oh | 23d oxane
600000000000 | 0 | 22000 | mddipx90j7=mdcy78-10+oh | 23d oxirane
9375000000 | 0 | 7000 | mddipx90j7=mdcy80-8+oh | 23d oxalane
600000000000 | 0 | 22000 | mddipx90j9=mdcy89-10+oh | 23d oxirane
600000000000 | 0 | 22000 | mddipx90j9=mdcy100-8+oh | 23d oxirane
1172000000 | 0 | 1800 | mddipx100j5=mdcy59-10+oh | 23d oxane
1172000000 | 0 | 1800 | mddipx100j6=mdcy70-9+oh | 23d oxane
9375000000 | 0 | 7000 | mddipx100j6=mdcy69-10+oh | 23d oxalane
9375000000 | 0 | 7000 | mddipx100j7=mdcy80-9+oh | 23d oxalane
75000000000 | 0 | 15250 | mddipx100j7=mdcy79-10+oh | 23d oxetane
75000000000 | 0 | 15250 | mddipx100j8=mdcy90-9+oh | 23d oxetane
#
#
#
#!!!!!!!!!!!!!!!!!!!!!!!!!!!!!!!!!!!!!!!!!!
# 24/hydroperoxyketone decomposition !
#!!!!!!!!!!!!!!!!!!!!!!!!!!!!!!!!!!!!!!!!!!
#
#
600000000000 | 0 | 22000 | mddipx100j8=mdcy89-10+oh | 23d oxirane
631000000000000 | 0 | 42330 | mdketm2=mdketm2o+oh | 24 "Lightfoot et al., 1991"
631000000000000 | 0 | 42330 | mdketm3=mdketm3o+oh | 24 "Lightfoot et al., 1991"
631000000000000 | 0 | 42330 | mdket2m=mdket2mo+oh | 24 "Lightfoot et al., 1991"
631000000000000 | 0 | 42330 | mdket23=mdket23o+oh | 24 "Lightfoot et al., 1991"
631000000000000 | 0 | 42330 | mdket24=mdket24o+oh | 24 "Lightfoot et al., 1991"
631000000000000 | 0 | 42330 | mdket25=mdket25o+oh | 24 "Lightfoot et al., 1991"
631000000000000 | 0 | 42330 | mdket26=mdket26o+oh | 24 "Lightfoot et al., 1991"
631000000000000 | 0 | 42330 | mdket3m=mdket3mo+oh | 24 "Lightfoot et al., 1991"
631000000000000 | 0 | 42330 | mdket32=mdket32o+oh | 24 "Lightfoot et al., 1991"
631000000000000 | 0 | 42330 | mdket34=mdket34o+oh | 24 "Lightfoot et al., 1991"
631000000000000 | 0 | 42330 | mdket35=mdket35o+oh | 24 "Lightfoot et al., 1991"
631000000000000 | 0 | 42330 | mdket36=mdket36o+oh | 24 "Lightfoot et al., 1991"
631000000000000 | 0 | 42330 | mdket37=mdket37o+oh | 24 "Lightfoot et al., 1991"
631000000000000 | 0 | 42330 | mdket42=mdket42o+oh | 24 "Lightfoot et al., 1991"
631000000000000 | 0 | 42330 | mdket43=mdket43o+oh | 24 "Lightfoot et al., 1991"
631000000000000 | 0 | 42330 | mdket45=mdket45o+oh | 24 "Lightfoot et al., 1991"
631000000000000 | 0 | 42330 | mdket46=mdket46o+oh | 24 "Lightfoot et al., 1991"
631000000000000 | 0 | 42330 | mdket47=mdket47o+oh | 24 "Lightfoot et al., 1991"
631000000000000 | 0 | 42330 | mdket48=mdket48o+oh | 24 "Lightfoot et al., 1991"
631000000000000 | 0 | 42330 | mdket52=mdket52o+oh | 24 "Lightfoot et al., 1991"
631000000000000 | 0 | 42330 | mdket53=mdket53o+oh | 24 "Lightfoot et al., 1991"
631000000000000 | 0 | 42330 | mdket54=mdket54o+oh | 24 "Lightfoot et al., 1991"
631000000000000 | 0 | 42330 | mdket56=mdket56o+oh | 24 "Lightfoot et al., 1991"
631000000000000 | 0 | 42330 | mdket57=mdket57o+oh | 24 "Lightfoot et al., 1991"
631000000000000 | 0 | 42330 | mdket58=mdket58o+oh | 24 "Lightfoot et al., 1991"
631000000000000 | 0 | 42330 | mdket59=mdket59o+oh | 24 "Lightfoot et al., 1991"
631000000000000 | 0 | 42330 | mdket62=mdket62o+oh | 24 "Lightfoot et al., 1991"
631000000000000 | 0 | 42330 | mdket63=mdket63o+oh | 24 "Lightfoot et al., 1991"
631000000000000 | 0 | 42330 | mdket64=mdket64o+oh | 24 "Lightfoot et al., 1991"
631000000000000 | 0 | 42330 | mdket65=mdket65o+oh | 24 "Lightfoot et al., 1991"
631000000000000 | 0 | 42330 | mdket67=mdket67o+oh | 24 "Lightfoot et al., 1991"
631000000000000 | 0 | 42330 | mdket68=mdket68o+oh | 24 "Lightfoot et al., 1991"
631000000000000 | 0 | 42330 | mdket69=mdket69o+oh | 24 "Lightfoot et al., 1991"
631000000000000 | 0 | 42330 | mdket70=mdket70o+oh | 24 "Lightfoot et al., 1991"
631000000000000 | 0 | 42330 | mdket73=mdket73o+oh | 24 "Lightfoot et al., 1991"
631000000000000 | 0 | 42330 | mdket74=mdket74o+oh | 24 "Lightfoot et al., 1991"
631000000000000 | 0 | 42330 | mdket75=mdket75o+oh | 24 "Lightfoot et al., 1991"
631000000000000 | 0 | 42330 | mdket76=mdket76o+oh | 24 "Lightfoot et al., 1991"
631000000000000 | 0 | 42330 | mdket78=mdket78o+oh | 24 "Lightfoot et al., 1991"
631000000000000 | 0 | 42330 | mdket79=mdket79o+oh | 24 "Lightfoot et al., 1991"
631000000000000 | 0 | 42330 | mdket80=mdket80o+oh | 24 "Lightfoot et al., 1991"
631000000000000 | 0 | 42330 | mdket84=mdket84o+oh | 24 "Lightfoot et al., 1991"
631000000000000 | 0 | 42330 | mdket85=mdket85o+oh | 24 "Lightfoot et al., 1991"
631000000000000 | 0 | 42330 | mdket86=mdket86o+oh | 24 "Lightfoot et al., 1991"
631000000000000 | 0 | 42330 | mdket87=mdket87o+oh | 24 "Lightfoot et al., 1991"
631000000000000 | 0 | 42330 | mdket89=mdket89o+oh | 24 "Lightfoot et al., 1991"
631000000000000 | 0 | 42330 | mdket90=mdket90o+oh | 24 "Lightfoot et al., 1991"
631000000000000 | 0 | 42330 | mdket95=mdket95o+oh | 24 "Lightfoot et al., 1991"
631000000000000 | 0 | 42330 | mdket96=mdket96o+oh | 24 "Lightfoot et al., 1991"
631000000000000 | 0 | 42330 | mdket97=mdket97o+oh | 24 "Lightfoot et al., 1991"
631000000000000 | 0 | 42330 | mdket98=mdket98o+oh | 24 "Lightfoot et al., 1991"
631000000000000 | 0 | 42330 | mdket100=mdket100o+oh | 24 "Lightfoot et al., 1991"
631000000000000 | 0 | 42330 | mdket106=mdket106o+oh | 24 "Lightfoot et al., 1991"
631000000000000 | 0 | 42330 | mdket107=mdket107o+oh | 24 "Lightfoot et al., 1991"
631000000000000 | 0 | 42330 | mdket108=mdket108o+oh | 24 "Lightfoot et al., 1991"
#
#
#
#!!!!!!!!!!!!!!!!!!!!!!!!!!!!!!!!!!!!!!!!!!!!!!!!!!!!!!!!!!!!!!
# 24b/Decomposition of the radicals from reaction type 24 !
#!!!!!!!!!!!!!!!!!!!!!!!!!!!!!!!!!!!!!!!!!!!!!!!!!!!!!!!!!!!!!!
#
#
631000000000000 | 0 | 42330 | mdket109=mdket109o+oh | 24 "Lightfoot et al., 1991"
2000000000000 | 0 | 7270 | h+mddioxom2=mdketm2o | 24b Curran, 2006 ch3coch3+h
33300000000 | 0 | 6397 | c8h17-1+medioxom2=mdketm2o | 24b Curran, 2006 c2h5+ch3cho
33300000000 | 0 | 6397 | c8h17cho+choco2j=mdketm2o | 24b Curran, 2006 c2h5+ch3cho
2000000000000 | 0 | 7270 | h+mddioxom3=mdketm3o | 24b Curran, 2006 ch3coch3+h
33300000000 | 0 | 6397 | c7h15-1+mpdioxom3=mdketm3o | 24b Curran, 2006 c2h5+ch3cho
#
33300000000 | 0 | 6397 | c7h15cho+memoxo2j=mdketm3o | 24b Curran, 2006 c2h5+ch3cho
2000000000000 | 0 | 7270 | h+mddioxom2=mdket2mo | 24b Curran, 2006 ch3coch3+h
100000000000 | 0 | 11900 | daoj2oxo+ch2o=mdket2mo | 24b Huge mechanism ch3o+ch2o
2000000000000 | 0 | 7270 | h+mddioxo23=mdket23o | 24b Curran, 2006 ch3coch3+h
33300000000 | 0 | 6397 | c7h15-1+mpdioxo23=mdket23o | 24b Curran, 2006 c2h5+ch3cho
33300000000 | 0 | 6397 | c7h15cho+me2oxo2j=mdket23o | 24b Curran, 2006 c2h5+ch3cho
2000000000000 | 0 | 7270 | h+mddioxo24=mdket24o | 24b Curran, 2006 ch3coch3+h
33300000000 | 0 | 6397 | c6h13-1+mbdioxo24=mdket24o | 24b Curran, 2006 c2h5+ch3cho
33300000000 | 0 | 6397 | c6h13cho+mp2oxo3j=mdket24o | 24b Curran, 2006 c2h5+ch3cho
2000000000000 | 0 | 7270 | h+mddioxo25=mdket25o | 24b Curran, 2006 ch3coch3+h
33300000000 | 0 | 6397 | c5h11-1+mfdioxo25=mdket25o | 24b Curran, 2006 c2h5+ch3cho
33300000000 | 0 | 6397 | c5h11cho+mb2oxo4j=mdket25o | 24b Curran, 2006 c2h5+ch3cho
2000000000000 | 0 | 7270 | h+mddioxo26=mdket26o | 24b Curran, 2006 ch3coch3+h
33300000000 | 0 | 6397 | pc4h9+mhdioxo26=mdket26o | 24b Curran, 2006 c2h5+ch3cho
#
33300000000 | 0 | 6397 | c4h9cho+mf2oxo5j=mdket26o | 24b Curran, 2006 c2h5+ch3cho
2000000000000 | 0 | 7270 | h+mddioxom3=mdket3mo | 24b Curran, 2006 ch3coch3+h
100000000000 | 0 | 11900 | daoj3oxo+ch2o=mdket3mo | 24b Huge mechanism ch3o+ch2o
2000000000000 | 0 | 7270 | h+mddioxo23=mdket32o | 24b Curran, 2006 ch3coch3+h
33300000000 | 0 | 6397 | c7h15co+me2oxo=mdket32o | 24b Curran, 2006 c2h5+ch3cho
33300000000 | 0 | 6397 | c7h15cocho+ch3oco=mdket32o | 24b Curran, 2006 c2h5+ch3cho
2000000000000 | 0 | 7270 | h+mddioxo34=mdket34o | 24b Curran, 2006 ch3coch3+h
33300000000 | 0 | 6397 | c6h13-1+mbdioxo34=mdket34o | 24b Curran, 2006 c2h5+ch3cho
33300000000 | 0 | 6397 | c6h13cho+mp3oxo3j=mdket34o | 24b Curran, 2006 c2h5+ch3cho
2000000000000 | 0 | 7270 | h+mddioxo35=mdket35o | 24b Curran, 2006 ch3coch3+h
33300000000 | 0 | 6397 | c5h11-1+mfdioxo35=mdket35o | 24b Curran, 2006 c2h5+ch3cho
33300000000 | 0 | 6397 | c5h11cho+mb3oxo4j=mdket35o | 24b Curran, 2006 c2h5+ch3cho
2000000000000 | 0 | 7270 | h+mddioxo36=mdket36o | 24b Curran, 2006 ch3coch3+h
33300000000 | 0 | 6397 | pc4h9+mhdioxo36=mdket36o | 24b Curran, 2006 c2h5+ch3cho
33300000000 | 0 | 6397 | c4h9cho+mf3oxo5j=mdket36o | 24b Curran, 2006 c2h5+ch3cho
2000000000000 | 0 | 7270 | h+mddioxo37=mdket37o | 24b Curran, 2006 ch3coch3+h
33300000000 | 0 | 6397 | nc3h7+msdioxo37=mdket37o | 24b Curran, 2006 c2h5+ch3cho
#
33300000000 | 0 | 6397 | c3h7cho+mh3oxo6j=mdket37o | 24b Curran, 2006 c2h5+ch3cho
2000000000000 | 0 | 7270 | h+mddioxo24=mdket42o | 24b Curran, 2006 ch3coch3+h
33300000000 | 0 | 6397 | c6h13coch2+me2oxo=mdket42o | 24b Curran, 2006 c2h5+ch3cho
33300000000 | 0 | 6397 | c6h13coch2cho+ch3oco=mdket42o | 24b Curran, 2006 c2h5+ch3cho
2000000000000 | 0 | 7270 | h+mddioxo34=mdket43o | 24b Curran, 2006 ch3coch3+h
33300000000 | 0 | 6397 | c6h13co+mp3oxo=mdket43o | 24b Curran, 2006 c2h5+ch3cho
33300000000 | 0 | 6397 | c6h13cocho+me2j=mdket43o | 24b Curran, 2006 c2h5+ch3cho
2000000000000 | 0 | 7270 | h+mddioxo45=mdket45o | 24b Curran, 2006 ch3coch3+h
33300000000 | 0 | 6397 | c5h11-1+mfdioxo45=mdket45o | 24b Curran, 2006 c2h5+ch3cho
33300000000 | 0 | 6397 | c5h11cho+mb4oxo4j=mdket45o | 24b Curran, 2006 c2h5+ch3cho
2000000000000 | 0 | 7270 | h+mddioxo46=mdket46o | 24b Curran, 2006 ch3coch3+h
33300000000 | 0 | 6397 | pc4h9+mhdioxo46=mdket46o | 24b Curran, 2006 c2h5+ch3cho
33300000000 | 0 | 6397 | c4h9cho+mf4oxo5j=mdket46o | 24b Curran, 2006 c2h5+ch3cho
2000000000000 | 0 | 7270 | h+mddioxo47=mdket47o | 24b Curran, 2006 ch3coch3+h
33300000000 | 0 | 6397 | nc3h7+msdioxo47=mdket47o | 24b Curran, 2006 c2h5+ch3cho
33300000000 | 0 | 6397 | c3h7cho+mh4oxo6j=mdket47o | 24b Curran, 2006 c2h5+ch3cho
2000000000000 | 0 | 7270 | h+mddioxo48=mdket48o | 24b Curran, 2006 ch3coch3+h
33300000000 | 0 | 6397 | c2h5+modioxo48=mdket48o | 24b Curran, 2006 c2h5+ch3cho
#
33300000000 | 0 | 6397 | c2h5cho+ms4oxo7j=mdket48o | 24b Curran, 2006 c2h5+ch3cho
2000000000000 | 0 | 7270 | h+mddioxo25=mdket52o | 24b Curran, 2006 ch3coch3+h
33300000000 | 0 | 6397 | c5h11coc2h4cho+ch3oco=mdket52o | 24b Curran, 2006 c2h5+ch3cho
33300000000 | 0 | 6397 | c5h11coc2h4+me2oxo=mdket52o | 24b Curran, 2006 c2h5+ch3cho
2000000000000 | 0 | 7270 | h+mddioxo35=mdket53o | 24b Curran, 2006 ch3coch3+h
33300000000 | 0 | 6397 | c5h11coch2cho+me2j=mdket53o | 24b Curran, 2006 c2h5+ch3cho
33300000000 | 0 | 6397 | c5h11coch2+mp3oxo=mdket53o | 24b Curran, 2006 c2h5+ch3cho
2000000000000 | 0 | 7270 | h+mddioxo45=mdket54o | 24b Curran, 2006 ch3coch3+h
33300000000 | 0 | 6397 | c5h11cocho+mp3j=mdket54o | 24b Curran, 2006 c2h5+ch3cho
33300000000 | 0 | 6397 | c5h11co+mb4oxo=mdket54o | 24b Curran, 2006 c2h5+ch3cho
2000000000000 | 0 | 7270 | h+mddioxo56=mdket56o | 24b Curran, 2006 ch3coch3+h
33300000000 | 0 | 6397 | pc4h9+mhdioxo56=mdket56o | 24b Curran, 2006 c2h5+ch3cho
33300000000 | 0 | 6397 | c4h9cho+mf5oxo5j=mdket56o | 24b Curran, 2006 c2h5+ch3cho
2000000000000 | 0 | 7270 | h+mddioxo57=mdket57o | 24b Curran, 2006 ch3coch3+h
33300000000 | 0 | 6397 | nc3h7+msdioxo57=mdket57o | 24b Curran, 2006 c2h5+ch3cho
33300000000 | 0 | 6397 | c3h7cho+mh5oxo6j=mdket57o | 24b Curran, 2006 c2h5+ch3cho
2000000000000 | 0 | 7270 | h+mddioxo58=mdket58o | 24b Curran, 2006 ch3coch3+h
33300000000 | 0 | 6397 | c2h5+modioxo58=mdket58o | 24b Curran, 2006 c2h5+ch3cho
33300000000 | 0 | 6397 | c2h5cho+ms5oxo7j=mdket58o | 24b Curran, 2006 c2h5+ch3cho
2000000000000 | 0 | 7270 | h+mddioxo59=mdket59o | 24b Curran, 2006 ch3coch3+h
33300000000 | 0 | 6397 | ch3+mndioxo59=mdket59o | 24b Curran, 2006 c2h5+ch3cho
#
33300000000 | 0 | 6397 | ch3cho+mo5oxo8j=mdket59o | 24b Curran, 2006 c2h5+ch3cho
2000000000000 | 0 | 7270 | h+mddioxo26=mdket62o | 24b Curran, 2006 ch3coch3+h
33300000000 | 0 | 6397 | c4h9coc3h6cho+ch3oco=mdket62o | 24b Curran, 2006 c2h5+ch3cho
33300000000 | 0 | 6397 | c4h9coc3h6+me2oxo=mdket62o | 24b Curran, 2006 c2h5+ch3cho
2000000000000 | 0 | 7270 | h+mddioxo36=mdket63o | 24b Curran, 2006 ch3coch3+h
33300000000 | 0 | 6397 | c4h9coc2h4cho+me2j=mdket63o | 24b Curran, 2006 c2h5+ch3cho
33300000000 | 0 | 6397 | c4h9coc2h4+mp3oxo=mdket63o | 24b Curran, 2006 c2h5+ch3cho
2000000000000 | 0 | 7270 | h+mddioxo46=mdket64o | 24b Curran, 2006 ch3coch3+h
33300000000 | 0 | 6397 | c4h9coch2cho+mp3j=mdket64o | 24b Curran, 2006 c2h5+ch3cho
33300000000 | 0 | 6397 | c4h9coch2+mb4oxo=mdket64o | 24b Curran, 2006 c2h5+ch3cho
2000000000000 | 0 | 7270 | h+mddioxo56=mdket65o | 24b Curran, 2006 ch3coch3+h
33300000000 | 0 | 6397 | c4h9cocho+mb4j=mdket65o | 24b Curran, 2006 c2h5+ch3cho
33300000000 | 0 | 6397 | c4h9co+mf5oxo=mdket65o | 24b Curran, 2006 c2h5+ch3cho
2000000000000 | 0 | 7270 | h+mddioxo67=mdket67o | 24b Curran, 2006 ch3coch3+h
33300000000 | 0 | 6397 | nc3h7+msdioxo67=mdket67o | 24b Curran, 2006 c2h5+ch3cho
33300000000 | 0 | 6397 | c3h7cho+mh6oxo6j=mdket67o | 24b Curran, 2006 c2h5+ch3cho
2000000000000 | 0 | 7270 | h+mddioxo68=mdket68o | 24b Curran, 2006 ch3coch3+h
33300000000 | 0 | 6397 | c2h5+modioxo68=mdket68o | 24b Curran, 2006 c2h5+ch3cho
33300000000 | 0 | 6397 | c2h5cho+ms6oxo7j=mdket68o | 24b Curran, 2006 c2h5+ch3cho
2000000000000 | 0 | 7270 | h+mddioxo69=mdket69o | 24b Curran, 2006 ch3coch3+h
33300000000 | 0 | 6397 | ch3+mndioxo69=mdket69o | 24b Curran, 2006 c2h5+ch3cho
33300000000 | 0 | 6397 | ch3cho+mo6oxo8j=mdket69o | 24b Curran, 2006 c2h5+ch3cho
2000000000000 | 0 | 7270 | h+mddioxo70=mdket70o | 24b Curran, 2006 ch3coch3+h
#
33300000000 | 0 | 6397 | ch2o+mn6oxo9j=mdket70o | 24b Curran, 2006 c2h5+ch3cho
2000000000000 | 0 | 7270 | h+mddioxo37=mdket73o | 24b Curran, 2006 ch3coch3+h
33300000000 | 0 | 6397 | c3h7coc3h6cho+me2j=mdket73o | 24b Curran, 2006 c2h5+ch3cho
33300000000 | 0 | 6397 | c3h7coc3h6+mp3oxo=mdket73o | 24b Curran, 2006 c2h5+ch3cho
2000000000000 | 0 | 7270 | h+mddioxo47=mdket74o | 24b Curran, 2006 ch3coch3+h
33300000000 | 0 | 6397 | c3h7coc2h4cho+mp3j=mdket74o | 24b Curran, 2006 c2h5+ch3cho
33300000000 | 0 | 6397 | c3h7coc2h4+mb4oxo=mdket74o | 24b Curran, 2006 c2h5+ch3cho
2000000000000 | 0 | 7270 | h+mddioxo57=mdket75o | 24b Curran, 2006 ch3coch3+h
33300000000 | 0 | 6397 | c3h7coch2cho+mb4j=mdket75o | 24b Curran, 2006 c2h5+ch3cho
33300000000 | 0 | 6397 | c3h7coch2+mf5oxo=mdket75o | 24b Curran, 2006 c2h5+ch3cho
2000000000000 | 0 | 7270 | h+mddioxo67=mdket76o | 24b Curran, 2006 ch3coch3+h
33300000000 | 0 | 6397 | c3h7cocho+mf5j=mdket76o | 24b Curran, 2006 c2h5+ch3cho
33300000000 | 0 | 6397 | c3h7co+mh6oxo=mdket76o | 24b Curran, 2006 c2h5+ch3cho
2000000000000 | 0 | 7270 | h+mddioxo78=mdket78o | 24b Curran, 2006 ch3coch3+h
33300000000 | 0 | 6397 | c2h5+modioxo78=mdket78o | 24b Curran, 2006 c2h5+ch3cho
33300000000 | 0 | 6397 | c2h5cho+ms7oxo7j=mdket78o | 24b Curran, 2006 c2h5+ch3cho
2000000000000 | 0 | 7270 | h+mddioxo79=mdket79o | 24b Curran, 2006 ch3coch3+h
33300000000 | 0 | 6397 | ch3+mndioxo79=mdket79o | 24b Curran, 2006 c2h5+ch3cho
33300000000 | 0 | 6397 | ch3cho+mo7oxo8j=mdket79o | 24b Curran, 2006 c2h5+ch3cho
2000000000000 | 0 | 7270 | h+mddioxo80=mdket80o | 24b Curran, 2006 ch3coch3+h
#
33300000000 | 0 | 6397 | ch2o+mn7oxo9j=mdket80o | 24b Curran, 2006 c2h5+ch3cho
2000000000000 | 0 | 7270 | h+mddioxo48=mdket84o | 24b Curran, 2006 ch3coch3+h
33300000000 | 0 | 6397 | c2h5coc3h6cho+mp3j=mdket84o | 24b Curran, 2006 c2h5+ch3cho
33300000000 | 0 | 6397 | c2h5coc3h6+mb4oxo=mdket84o | 24b Curran, 2006 c2h5+ch3cho
2000000000000 | 0 | 7270 | h+mddioxo58=mdket85o | 24b Curran, 2006 ch3coch3+h
33300000000 | 0 | 6397 | c2h5coc2h4cho+mb4j=mdket85o | 24b Curran, 2006 c2h5+ch3cho
33300000000 | 0 | 6397 | c2h5coc2h4+mf5oxo=mdket85o | 24b Curran, 2006 c2h5+ch3cho
2000000000000 | 0 | 7270 | h+mddioxo68=mdket86o | 24b Curran, 2006 ch3coch3+h
33300000000 | 0 | 6397 | c2h5coch2cho+mf5j=mdket86o | 24b Curran, 2006 c2h5+ch3cho
33300000000 | 0 | 6397 | c2h5coch2+mh6oxo=mdket86o | 24b Curran, 2006 c2h5+ch3cho
2000000000000 | 0 | 7270 | h+mddioxo78=mdket87o | 24b Curran, 2006 ch3coch3+h
33300000000 | 0 | 6397 | c2h5cocho+mh6j=mdket87o | 24b Curran, 2006 c2h5+ch3cho
33300000000 | 0 | 6397 | c2h5co+ms7oxo=mdket87o | 24b Curran, 2006 c2h5+ch3cho
2000000000000 | 0 | 7270 | h+mddioxo89=mdket89o | 24b Curran, 2006 ch3coch3+h
33300000000 | 0 | 6397 | ch3cho+mo8oxo8j=mdket89o | 24b Curran, 2006 c2h5+ch3cho
33300000000 | 0 | 6397 | ch3+mndioxo89=mdket89o | 24b Curran, 2006 c2h5+ch3cho
2000000000000 | 0 | 7270 | h+mddioxo90=mdket90o | 24b Curran, 2006 ch3coch3+h
#
33300000000 | 0 | 6397 | ch2o+mn8oxo9j=mdket90o | 24b Curran, 2006 c2h5+ch3cho
2000000000000 | 0 | 7270 | h+mddioxo59=mdket95o | 24b Curran, 2006 ch3coch3+h
33300000000 | 0 | 6397 | ch3coc3h6cho+mb4j=mdket95o | 24b Curran, 2006 c2h5+ch3cho
33300000000 | 0 | 6397 | ch3coc3h6+mf5oxo=mdket95o | 24b Curran, 2006 c2h5+ch3cho
2000000000000 | 0 | 7270 | h+mddioxo69=mdket96o | 24b Curran, 2006 ch3coch3+h
33300000000 | 0 | 6397 | ch3coc2h4cho+mf5j=mdket96o | 24b Curran, 2006 c2h5+ch3cho
33300000000 | 0 | 6397 | c2h4coch3+mh6oxo=mdket96o | 24b Curran, 2006 c2h5+ch3cho
2000000000000 | 0 | 7270 | h+mddioxo79=mdket97o | 24b Curran, 2006 ch3coch3+h
33300000000 | 0 | 6397 | ch3coch2cho+mh6j=mdket97o | 24b Curran, 2006 c2h5+ch3cho
33300000000 | 0 | 6397 | ch3coch2+ms7oxo=mdket97o | 24b Curran, 2006 c2h5+ch3cho
2000000000000 | 0 | 7270 | h+mddioxo89=mdket98o | 24b Curran, 2006 ch3coch3+h
33300000000 | 0 | 6397 | ch3cocho+ms7j=mdket98o | 24b Curran, 2006 c2h5+ch3cho
33300000000 | 0 | 6397 | ch3co+mo8oxo=mdket98o | 24b Curran, 2006 c2h5+ch3cho
2000000000000 | 0 | 7270 | h+mddioxo100=mdket100o | 24b Curran, 2006 ch3coch3+h
#
33300000000 | 0 | 6397 | ch2o+mn9oxo9j=mdket100o | 24b Curran, 2006 c2h5+ch3cho
2000000000000 | 0 | 7270 | h+mddioxo70=mdket106o | 24b Curran, 2006 ch3coch3+h
33300000000 | 0 | 6397 | c3h6cho+mh6oxo=mdket106o | 24b Curran, 2006 c2h5+ch3cho
33300000000 | 0 | 6397 | choc3h6cho+mf5j=mdket106o | 24b Curran, 2006 c2h5+ch3cho
2000000000000 | 0 | 7270 | h+mddioxo80=mdket107o | 24b Curran, 2006 ch3coch3+h
33300000000 | 0 | 6397 | c2h4cho+ms7oxo=mdket107o | 24b Curran, 2006 c2h5+ch3cho
33300000000 | 0 | 6397 | choc2h4cho+mh6j=mdket107o | 24b Curran, 2006 c2h5+ch3cho
2000000000000 | 0 | 7270 | h+mddioxo90=mdket108o | 24b Curran, 2006 ch3coch3+h
33300000000 | 0 | 6397 | ch2cho+mo8oxo=mdket108o | 24b Curran, 2006 c2h5+ch3cho
33300000000 | 0 | 6397 | choch2cho+ms7j=mdket108o | 24b Curran, 2006 c2h5+ch3cho
2000000000000 | 0 | 7270 | h+mddioxo100=mdket109o | 24b Curran, 2006 ch3coch3+h
33300000000 | 0 | 6397 | hco+mn9oxo=mdket109o | 24b Curran, 2006 c2h5+ch3cho
#
#
#
#
#
33300000000 | 0 | 6397 | chocho+mo8j=mdket109o | 24b Curran, 2006 c2h5+ch3cho
1550000 | 2.02 | 5730 | co+ocho=choco2j | 24b Glaude et al., 2005
#
12590000000000 | 0 | 42325.1 | co2+hco=choco2j | 24b Henry et al., 2004
100000000000 | 0 | 11900 | ch2co+ocho=memoxo2j | 24b Huge mechanism ch3o+ch2o
151000000000 | 0 | 4810 | co+ch3oco=me2oxo2j | 24b
#
1550000 | 2.02 | 5730 | coco+ch3o=me2oxo2j | 24b Glaude et al., 2005
151000000000 | 0 | 4810 | ch2co+ch3oco=mp2oxo3j | 24b
105500000000 | 0 | 7350 | c2h4+me2oxo2j=mb2oxo4j | 24b
#
8800 | 2.48 | 6130 | c2h4+mp2oxo3j=mf2oxo5j | 24b
151000000000 | 0 | 4810 | co+me2j=mp3oxo3j | 24b
151000000000 | 0 | 4810 | ch2co+ch3oco=mp3oxo3j | 24b
151000000000 | 0 | 4810 | ch2co+me2j=mb3oxo4j | 24b
105500000000 | 0 | 7350 | c2h4+mp3oxo3j=mf3oxo5j | 24b
#
8800 | 2.48 | 6130 | c2h4+mb3oxo4j=mh3oxo6j | 24b
151000000000 | 0 | 4810 | co+mp3j=mb4oxo4j | 24b
151000000000 | 0 | 4810 | ch2co+me2j=mb4oxo4j | 24b
151000000000 | 0 | 4810 | ch2co+mp3j=mf4oxo5j | 24b
105500000000 | 0 | 7350 | c2h4+mb4oxo4j=mh4oxo6j | 24b
#
8800 | 2.48 | 6130 | c2h4+mf4oxo5j=ms4oxo7j | 24b
151000000000 | 0 | 4810 | co+mb4j=mf5oxo5j | 24b
151000000000 | 0 | 4810 | ch2co+mp3j=mf5oxo5j | 24b
151000000000 | 0 | 4810 | ch2co+mb4j=mh5oxo6j | 24b
105500000000 | 0 | 7350 | c2h4+mf5oxo5j=ms5oxo7j | 24b
#
8800 | 2.48 | 6130 | c2h4+mh5oxo6j=mo5oxo8j | 24b
151000000000 | 0 | 4810 | co+mf5j=mh6oxo6j | 24b
151000000000 | 0 | 4810 | ch2co+mb4j=mh6oxo6j | 24b
151000000000 | 0 | 4810 | ch2co+mf5j=ms6oxo7j | 24b
105500000000 | 0 | 7350 | c2h4+mh6oxo6j=mo6oxo8j | 24b
#
8800 | 2.48 | 6130 | c2h4+ms6oxo7j=mn6oxo9j | 24b
151000000000 | 0 | 4810 | co+mh6j=ms7oxo7j | 24b
151000000000 | 0 | 4810 | ch2co+mf5j=ms7oxo7j | 24b
151000000000 | 0 | 4810 | ch2co+mh6j=mo7oxo8j | 24b
#
105500000000 | 0 | 7350 | c2h4+ms7oxo7j=mn7oxo9j | 24b
151000000000 | 0 | 4810 | co+ms7j=mo8oxo8j | 24b
151000000000 | 0 | 4810 | ch2co+mh6j=mo8oxo8j | 24b
151000000000 | 0 | 4810 | ch2co+ms7j=mn8oxo9j | 24b
#
#
#
#!!!!!!!!!!!!!!!!!!!!!!!!!!!!!!!!!!!!!!!!
# 25/Decomposition of cyclic ethers !
#!!!!!!!!!!!!!!!!!!!!!!!!!!!!!!!!!!!!!!!!
#
#Metathesis and first b-scission globalized
#
151000000000 | 0 | 4810 | ch2co+ms7j=mn9oxo9j | 24b
190000000 | 1.61 | -35 | c4h8o1-2+oh=h2o+c2h5chjcho | 25
8840000000 | 1 | -149 | c4h8o1-2+oh=h2o+c2h5coch2 | 25
190000000 | 1.61 | -35 | c4h8o1-3+oh=h2o+ch3chjch2cho | 25
8840000000 | 1 | -149 | c4h8o1-3+oh=h2o+c2h4coch3 | 25
35360000000000 | 1 | -149 | c4h8o1-4+oh=h2o+c3h6cho | 25
#
17680000000 | 1 | -149 | c4h8o2-3+oh=h2o+ch3chjcoch3 | 25
190000000 | 1.61 | -35 | c5h10o1-2+oh=h2o+c3h7chjcho | 25
8840000000 | 1 | -149 | c5h10o1-2+oh=h2o+c3h7coch2 | 25
190000000 | 1.61 | -35 | c5h10o1-3+oh=h2o+c2h5chjch2cho | 25
8840000000 | 1 | -149 | c5h10o1-3+oh=h2o+c2h5coc2h4 | 25
190000000 | 1.61 | -35 | c5h10o1-4+oh=h2o+ch3chjc2h4cho | 25
8840000000 | 1 | -149 | c5h10o1-4+oh=h2o+ch3coc3h6 | 25
380000000 | 1.61 | -35 | c5h10o1-5+oh=h2o+c4h8cho | 25
8840000000 | 1 | -149 | c5h10o2-3+oh=h2o+c2h5chjcoch3 | 25
8840000000 | 1 | -149 | c5h10o2-3+oh=h2o+c2h5coc2h4 | 25
#
17680000000 | 1 | -149 | c5h10o2-4+oh=h2o+ch3chjch2coch3 | 25
190000000 | 1.61 | -35 | c6h12o1-2+oh=h2o+c4h9chjcho | 25
8840000000 | 1 | -149 | c6h12o1-2+oh=h2o+c4h9coch2 | 25
190000000 | 1.61 | -35 | c6h12o1-3+oh=h2o+c3h7chjch2cho | 25
8840000000 | 1 | -149 | c6h12o1-3+oh=h2o+c3h7coc2h4 | 25
190000000 | 1.61 | -35 | c6h12o1-4+oh=h2o+c2h5chjc2h4cho | 25
8840000000 | 1 | -149 | c6h12o1-4+oh=h2o+c2h5coc3h6 | 25
190000000 | 1.61 | -35 | c6h12o1-5+oh=h2o+ch3chjc3h6cho | 25
8840000000 | 1 | -149 | c6h12o1-5+oh=h2o+ch3coc4h8 | 25
8840000000 | 1 | -149 | c6h12o2-3+oh=h2o+c3h7chjcoch3 | 25
8840000000 | 1 | -149 | c6h12o2-3+oh=h2o+ch3chjcoc3h7 | 25
8840000000 | 1 | -149 | c6h12o2-4+oh=h2o+c2h5chjch2coch3 | 25
8840000000 | 1 | -149 | c6h12o2-4+oh=h2o+ch3chjch2coc2h5 | 25
17680000000 | 1 | -149 | c6h12o2-5+oh=h2o+ch3chjc2h4coch3 | 25
#
#c7h14o1-2+oh=h2o+c5h11chjcho 1.900E+08 1.610 -00035.0 !25
#c7h14o1-2+oh=h2o+c5h11coch2 8.840E+09 1.000 -00149.0 !25
#c7h14o1-3+oh=h2o+c4h9chjch2cho 1.900E+08 1.610 -00035.0 !25
#c7h14o1-3+oh=h2o+c4h9coc2h4 8.840E+09 1.000 -00149.0 !25
#c7h14o1-4+oh=h2o+c3h7chjc2h4cho 1.900E+08 1.610 -00035.0 !25
#c7h14o1-4+oh=h2o+c3h7coc3h6 8.840E+09 1.000 -00149.0 !25
#c7h14o1-5+oh=h2o+c2h5chjc3h6cho 1.900E+08 1.610 -00035.0 !25
#c7h14o1-5+oh=h2o+c2h5coc4h8 8.840E+09 1.000 -00149.0 !25
#c7h14o2-3+oh=h2o+c4h9chjcoch3 8.840E+09 1.000 -00149.0 !25
#c7h14o2-3+oh=h2o+ch3chjcoc4h9 8.840E+09 1.000 -00149.0 !25
#c7h14o2-4+oh=h2o+c3h7chjch2coch3 8.840E+09 1.000 -00149.0 !25
#c7h14o2-4+oh=h2o+ch3chjch2coc3h7 8.840E+09 1.000 -00149.0 !25
#c7h14o2-5+oh=h2o+c2h5chjc2h4coch3 8.840E+09 1.000 -00149.0 !25
#c7h14o2-5+oh=h2o+ch3chjc2h4coc2h5 8.840E+09 1.000 -00149.0 !25
#c7h14o2-6+oh=h2o+ch3chjc3h6coch3 1.768E+10 1.000 -00149.0 !25
#c7h14o3-4+oh=h2o+c3h7chjcoc2h5 8.840E+09 1.000 -00149.0 !25
#c7h14o3-4+oh=h2o+c2h5chjcoc3h7 8.840E+09 1.000 -00149.0 !25
#c7h14o3-5+oh=h2o+c2h5chjch2coc2h5 1.768E+10 1.000 -00149.0 !25
#
17680000000 | 1 | -149 | c6h12o3-4+oh=h2o+c2h5chjcoc2h5 | 25
190000000 | 1.61 | -35 | c8h16o1-2+oh=h2o+c6h13chjcho | 25
8840000000 | 1 | -149 | c8h16o1-2+oh=h2o+c6h13coch2 | 25
190000000 | 1.61 | -35 | c8h16o1-3+oh=h2o+c5h11chjch2cho | 25
8840000000 | 1 | -149 | c8h16o1-3+oh=h2o+c5h11coc2h4 | 25
190000000 | 1.61 | -35 | c8h16o1-4+oh=h2o+c4h9chjc2h4cho | 25
8840000000 | 1 | -149 | c8h16o1-4+oh=h2o+c4h9coc3h6 | 25
190000000 | 1.61 | -35 | c8h16o1-5+oh=h2o+c3h7chjc3h6cho | 25
8840000000 | 1 | -149 | c8h16o1-5+oh=h2o+c3h7coc4h8 | 25
8840000000 | 1 | -149 | c8h16o2-3+oh=h2o+c5h11chjcoch3 | 25
8840000000 | 1 | -149 | c8h16o2-3+oh=h2o+ch3chjcoc5h11 | 25
8840000000 | 1 | -149 | c8h16o2-4+oh=h2o+c4h9chjch2coch3 | 25
8840000000 | 1 | -149 | c8h16o2-4+oh=h2o+ch3chjch2coc4h9 | 25
8840000000 | 1 | -149 | c8h16o2-5+oh=h2o+c3h7chjc2h4coch3 | 25
8840000000 | 1 | -149 | c8h16o2-5+oh=h2o+ch3chjc2h4coc3h7 | 25
8840000000 | 1 | -149 | c8h16o2-6+oh=h2o+c2h5chjc3h6coch3 | 25
8840000000 | 1 | -149 | c8h16o2-6+oh=h2o+ch3chjc3h6coc2h5 | 25
8840000000 | 1 | -149 | c8h16o3-4+oh=h2o+c4h9chjcoc2h5 | 25
8840000000 | 1 | -149 | c8h16o3-4+oh=h2o+c2h5chjcoc4h9 | 25
8840000000 | 1 | -149 | c8h16o3-5+oh=h2o+c3h7chjch2coc2h5 | 25
8840000000 | 1 | -149 | c8h16o3-5+oh=h2o+c2h5chjch2coc3h7 | 25
17680000000 | 1 | -149 | c8h16o3-6+oh=h2o+c2h5chc2h4coc2h5 | 25
#
17680000000 | 1 | -149 | c8h16o4-5+oh=h2o+c3h7chjcoc3h7 | 25
190000000 | 1.61 | -35 | c9h18o1-2+oh=h2o+c7h15chjcho | 25
8840000000 | 1 | -149 | c9h18o1-2+oh=h2o+c7h15coch2 | 25
190000000 | 1.61 | -35 | c9h18o1-3+oh=h2o+c6h13chjch2cho | 25
8840000000 | 1 | -149 | c9h18o1-3+oh=h2o+c6h13coc2h4 | 25
190000000 | 1.61 | -35 | c9h18o1-4+oh=h2o+c5h11chjc2h4cho | 25
8840000000 | 1 | -149 | c9h18o1-4+oh=h2o+c5h11coc3h6 | 25
190000000 | 1.61 | -35 | c9h18o1-5+oh=h2o+c4h9chjc3h6cho | 25
8840000000 | 1 | -149 | c9h18o1-5+oh=h2o+c4h9coc4h8 | 25
8840000000 | 1 | -149 | c9h18o2-3+oh=h2o+c6h13chjcoch3 | 25
8840000000 | 1 | -149 | c9h18o2-3+oh=h2o+ch3chjcoc6h13 | 25
8840000000 | 1 | -149 | c9h18o2-4+oh=h2o+c5h11chjch2coch3 | 25
8840000000 | 1 | -149 | c9h18o2-4+oh=h2o+ch3chjch2coc5h11 | 25
8840000000 | 1 | -149 | c9h18o2-5+oh=h2o+c4h9chjc2h4coch3 | 25
8840000000 | 1 | -149 | c9h18o2-5+oh=h2o+ch3chjc2h4coc4h9 | 25
8840000000 | 1 | -149 | c9h18o2-6+oh=h2o+c3h7chjc3h6coch3 | 25
8840000000 | 1 | -149 | c9h18o2-6+oh=h2o+ch3chjc3h6coc3h7 | 25
8840000000 | 1 | -149 | c9h18o3-4+oh=h2o+c5h11chjcoc2h5 | 25
8840000000 | 1 | -149 | c9h18o3-4+oh=h2o+c2h5chjcoc5h11 | 25
8840000000 | 1 | -149 | c9h18o3-5+oh=h2o+c4h9chjch2coc2h5 | 25
8840000000 | 1 | -149 | c9h18o3-5+oh=h2o+c2h5chjch2coc4h9 | 25
8840000000 | 1 | -149 | c9h18o3-6+oh=h2o+c3h7chc2h4coc2h5 | 25
8840000000 | 1 | -149 | c9h18o3-6+oh=h2o+c2h5chc2h4coc3h7 | 25
17680000000 | 1 | -149 | c9h18o3-7+oh=h2o+c2h5chc3h6coc2h5 | 25
8840000000 | 1 | -149 | c9h18o4-5+oh=h2o+c4h9chjcoc3h7 | 25
8840000000 | 1 | -149 | c9h18o4-5+oh=h2o+c3h7chjcoc4h9 | 25
#
17680000000 | 1 | -149 | c9h18o4-6+oh=h2o+c3h7chjch2coc3h7 | 25
190000000 | 1.61 | -35 | meom-2+oh=h2o+memoxo2j | 25
#
190000000 | 1.61 | -35 | meom-2+oh=h2o+me2oxomj | 25
190000000 | 1.61 | -35 | mpom-2+oh=h2o+mpmoxo2j | 25
8840000000 | 1 | -149 | mpom-2+oh=h2o+mp2oxomj | 25
190000000 | 1.61 | -35 | mpom-3+oh=h2o+mpmoxo3j | 25
190000000 | 1.61 | -35 | mpom-3+oh=h2o+mp3oxomj | 25
8840000000 | 1 | -149 | mpo2-3+oh=h2o+mp2oxo3j | 25
#
190000000 | 1.61 | -35 | mpo2-3+oh=h2o+mp3oxo2j | 25
190000000 | 1.61 | -35 | mbom-2+oh=h2o+mbmoxo2j | 25
8840000000 | 1 | -149 | mbom-2+oh=h2o+mb2oxomj | 25
190000000 | 1.61 | -35 | mbom-3+oh=h2o+mbmoxo3j | 25
8840000000 | 1 | -149 | mbom-3+oh=h2o+mb3oxomj | 25
8840000000 | 1 | -149 | mbo2-3+oh=h2o+mb2oxo3j | 25
8840000000 | 1 | -149 | mbo2-3+oh=h2o+mb3oxo2j | 25
8840000000 | 1 | -149 | mbo2-4+oh=h2o+mb2oxo4j | 25
190000000 | 1.61 | -35 | mbo2-4+oh=h2o+mb4oxo2j | 25
8840000000 | 1 | -149 | mbo3-4+oh=h2o+mb3oxo4j | 25
#
190000000 | 1.61 | -35 | mbo3-4+oh=h2o+mb4oxo3j | 25
190000000 | 1.61 | -35 | mfom-2+oh=h2o+mfmoxo2j | 25
8840000000 | 1 | -149 | mfom-2+oh=h2o+mf2oxomj | 25
190000000 | 1.61 | -35 | mfom-3+oh=h2o+mfmoxo3j | 25
8840000000 | 1 | -149 | mfom-3+oh=h2o+mf3oxomj | 25
8840000000 | 1 | -149 | mfo2-3+oh=h2o+mf2oxo3j | 25
8840000000 | 1 | -149 | mfo2-3+oh=h2o+mf3oxo2j | 25
8840000000 | 1 | -149 | mfo2-4+oh=h2o+mf2oxo4j | 25
8840000000 | 1 | -149 | mfo2-4+oh=h2o+mf4oxo2j | 25
8840000000 | 1 | -149 | mfo2-5+oh=h2o+mf2oxo5j | 25
190000000 | 1.61 | -35 | mfo2-5+oh=h2o+mf5oxo2j | 25
8840000000 | 1 | -149 | mfo3-4+oh=h2o+mf3oxo4j | 25
8840000000 | 1 | -149 | mfo3-4+oh=h2o+mf4oxo3j | 25
8840000000 | 1 | -149 | mfo3-5+oh=h2o+mf3oxo5j | 25
190000000 | 1.61 | -35 | mfo3-5+oh=h2o+mf5oxo3j | 25
8840000000 | 1 | -149 | mfo4-5+oh=h2o+mf4oxo5j | 25
#
190000000 | 1.61 | -35 | mfo4-5+oh=h2o+mf5oxo4j | 25
190000000 | 1.61 | -35 | mhom-2+oh=h2o+mhmoxo2j | 25
8840000000 | 1 | -149 | mhom-2+oh=h2o+mh2oxomj | 25
190000000 | 1.61 | -35 | mhom-3+oh=h2o+mhmoxo3j | 25
8840000000 | 1 | -149 | mhom-3+oh=h2o+mh3oxomj | 25
8840000000 | 1 | -149 | mho2-3+oh=h2o+mh2oxo3j | 25
8840000000 | 1 | -149 | mho2-3+oh=h2o+mh3oxo2j | 25
8840000000 | 1 | -149 | mho2-4+oh=h2o+mh2oxo4j | 25
8840000000 | 1 | -149 | mho2-4+oh=h2o+mh4oxo2j | 25
8840000000 | 1 | -149 | mho2-5+oh=h2o+mh2oxo5j | 25
8840000000 | 1 | -149 | mho2-5+oh=h2o+mh5oxo2j | 25
8840000000 | 1 | -149 | mho2-6+oh=h2o+mh2oxo6j | 25
190000000 | 1.61 | -35 | mho2-6+oh=h2o+mh6oxo2j | 25
8840000000 | 1 | -149 | mho3-4+oh=h2o+mh3oxo4j | 25
8840000000 | 1 | -149 | mho3-4+oh=h2o+mh4oxo3j | 25
8840000000 | 1 | -149 | mho3-5+oh=h2o+mh3oxo5j | 25
8840000000 | 1 | -149 | mho3-5+oh=h2o+mh5oxo3j | 25
8840000000 | 1 | -149 | mho3-6+oh=h2o+mh3oxo6j | 25
190000000 | 1.61 | -35 | mho3-6+oh=h2o+mh6oxo3j | 25
8840000000 | 1 | -149 | mho4-5+oh=h2o+mh4oxo5j | 25
8840000000 | 1 | -149 | mho4-5+oh=h2o+mh5oxo4j | 25
8840000000 | 1 | -149 | mho4-6+oh=h2o+mh4oxo6j | 25
190000000 | 1.61 | -35 | mho4-6+oh=h2o+mh6oxo4j | 25
8840000000 | 1 | -149 | mho5-6+oh=h2o+mh5oxo6j | 25
#
190000000 | 1.61 | -35 | mho5-6+oh=h2o+mh6oxo5j | 25
190000000 | 1.61 | -35 | msom-2+oh=h2o+msmoxo2j | 25
8840000000 | 1 | -149 | msom-2+oh=h2o+ms2oxomj | 25
190000000 | 1.61 | -35 | msom-3+oh=h2o+msmoxo3j | 25
8840000000 | 1 | -149 | msom-3+oh=h2o+ms3oxomj | 25
8840000000 | 1 | -149 | mso2-3+oh=h2o+ms2oxo3j | 25
8840000000 | 1 | -149 | mso2-3+oh=h2o+ms3oxo2j | 25
8840000000 | 1 | -149 | mso2-4+oh=h2o+ms2oxo4j | 25
8840000000 | 1 | -149 | mso2-4+oh=h2o+ms4oxo2j | 25
8840000000 | 1 | -149 | mso2-5+oh=h2o+ms2oxo5j | 25
8840000000 | 1 | -149 | mso2-5+oh=h2o+ms5oxo2j | 25
8840000000 | 1 | -149 | mso2-6+oh=h2o+ms2oxo6j | 25
8840000000 | 1 | -149 | mso2-6+oh=h2o+ms6oxo2j | 25
8840000000 | 1 | -149 | mso3-4+oh=h2o+ms3oxo4j | 25
8840000000 | 1 | -149 | mso3-4+oh=h2o+ms4oxo3j | 25
8840000000 | 1 | -149 | mso3-5+oh=h2o+ms3oxo5j | 25
8840000000 | 1 | -149 | mso3-5+oh=h2o+ms5oxo3j | 25
8840000000 | 1 | -149 | mso3-6+oh=h2o+ms3oxo6j | 25
8840000000 | 1 | -149 | mso3-6+oh=h2o+ms6oxo3j | 25
8840000000 | 1 | -149 | mso3-7+oh=h2o+ms3oxo7j | 25
190000000 | 1.61 | -35 | mso3-7+oh=h2o+ms7oxo3j | 25
8840000000 | 1 | -149 | mso4-5+oh=h2o+ms4oxo5j | 25
8840000000 | 1 | -149 | mso4-5+oh=h2o+ms5oxo4j | 25
8840000000 | 1 | -149 | mso4-6+oh=h2o+ms4oxo6j | 25
8840000000 | 1 | -149 | mso4-6+oh=h2o+ms6oxo4j | 25
8840000000 | 1 | -149 | mso4-7+oh=h2o+ms4oxo7j | 25
190000000 | 1.61 | -35 | mso4-7+oh=h2o+ms7oxo4j | 25
8840000000 | 1 | -149 | mso5-6+oh=h2o+ms5oxo6j | 25
8840000000 | 1 | -149 | mso5-6+oh=h2o+ms6oxo5j | 25
8840000000 | 1 | -149 | mso5-7+oh=h2o+ms5oxo7j | 25
190000000 | 1.61 | -35 | mso5-7+oh=h2o+ms7oxo5j | 25
8840000000 | 1 | -149 | mso6-7+oh=h2o+ms6oxo7j | 25
#
190000000 | 1.61 | -35 | mso6-7+oh=h2o+ms7oxo6j | 25
190000000 | 1.61 | -35 | moom-2+oh=h2o+momoxo2j | 25
8840000000 | 1 | -149 | moom-2+oh=h2o+mo2oxomj | 25
190000000 | 1.61 | -35 | moom-3+oh=h2o+momoxo3j | 25
8840000000 | 1 | -149 | moom-3+oh=h2o+mo3oxomj | 25
8840000000 | 1 | -149 | moo2-3+oh=h2o+mo2oxo3j | 25
8840000000 | 1 | -149 | moo2-3+oh=h2o+mo3oxo2j | 25
8840000000 | 1 | -149 | moo2-4+oh=h2o+mo2oxo4j | 25
8840000000 | 1 | -149 | moo2-4+oh=h2o+mo4oxo2j | 25
8840000000 | 1 | -149 | moo2-5+oh=h2o+mo2oxo5j | 25
8840000000 | 1 | -149 | moo2-5+oh=h2o+mo5oxo2j | 25
8840000000 | 1 | -149 | moo2-6+oh=h2o+mo2oxo6j | 25
8840000000 | 1 | -149 | moo2-6+oh=h2o+mo6oxo2j | 25
8840000000 | 1 | -149 | moo3-4+oh=h2o+mo3oxo4j | 25
8840000000 | 1 | -149 | moo3-4+oh=h2o+mo4oxo3j | 25
8840000000 | 1 | -149 | moo3-5+oh=h2o+mo3oxo5j | 25
8840000000 | 1 | -149 | moo3-5+oh=h2o+mo5oxo3j | 25
8840000000 | 1 | -149 | moo3-6+oh=h2o+mo3oxo6j | 25
8840000000 | 1 | -149 | moo3-6+oh=h2o+mo6oxo3j | 25
8840000000 | 1 | -149 | moo3-7+oh=h2o+mo3oxo7j | 25
8840000000 | 1 | -149 | moo3-7+oh=h2o+mo7oxo3j | 25
8840000000 | 1 | -149 | moo4-5+oh=h2o+mo4oxo5j | 25
8840000000 | 1 | -149 | moo4-5+oh=h2o+mo5oxo4j | 25
8840000000 | 1 | -149 | moo4-6+oh=h2o+mo4oxo6j | 25
8840000000 | 1 | -149 | moo4-6+oh=h2o+mo6oxo4j | 25
8840000000 | 1 | -149 | moo4-7+oh=h2o+mo4oxo7j | 25
8840000000 | 1 | -149 | moo4-7+oh=h2o+mo7oxo4j | 25
8840000000 | 1 | -149 | moo4-8+oh=h2o+mo4oxo8j | 25
190000000 | 1.61 | -35 | moo4-8+oh=h2o+mo8oxo4j | 25
8840000000 | 1 | -149 | moo5-6+oh=h2o+mo5oxo6j | 25
8840000000 | 1 | -149 | moo5-6+oh=h2o+mo6oxo5j | 25
8840000000 | 1 | -149 | moo5-7+oh=h2o+mo5oxo7j | 25
8840000000 | 1 | -149 | moo5-7+oh=h2o+mo7oxo5j | 25
8840000000 | 1 | -149 | moo5-8+oh=h2o+mo5oxo8j | 25
190000000 | 1.61 | -35 | moo5-8+oh=h2o+mo8oxo5j | 25
8840000000 | 1 | -149 | moo6-7+oh=h2o+mo6oxo7j | 25
8840000000 | 1 | -149 | moo6-7+oh=h2o+mo7oxo6j | 25
8840000000 | 1 | -149 | moo6-8+oh=h2o+mo6oxo8j | 25
190000000 | 1.61 | -35 | moo6-8+oh=h2o+mo8oxo6j | 25
8840000000 | 1 | -149 | moo7-8+oh=h2o+mo7oxo8j | 25
#
190000000 | 1.61 | -35 | moo7-8+oh=h2o+mo8oxo7j | 25
190000000 | 1.61 | -35 | mnom-2+oh=h2o+mnmoxo2j | 25
8840000000 | 1 | -149 | mnom-2+oh=h2o+mn2oxomj | 25
190000000 | 1.61 | -35 | mnom-3+oh=h2o+mnmoxo3j | 25
8840000000 | 1 | -149 | mnom-3+oh=h2o+mn3oxomj | 25
8840000000 | 1 | -149 | mno2-3+oh=h2o+mn2oxo3j | 25
8840000000 | 1 | -149 | mno2-3+oh=h2o+mn3oxo2j | 25
8840000000 | 1 | -149 | mno2-4+oh=h2o+mn2oxo4j | 25
8840000000 | 1 | -149 | mno2-4+oh=h2o+mn4oxo2j | 25
8840000000 | 1 | -149 | mno2-5+oh=h2o+mn2oxo5j | 25
8840000000 | 1 | -149 | mno2-5+oh=h2o+mn5oxo2j | 25
8840000000 | 1 | -149 | mno2-6+oh=h2o+mn2oxo6j | 25
8840000000 | 1 | -149 | mno2-6+oh=h2o+mn6oxo2j | 25
8840000000 | 1 | -149 | mno3-4+oh=h2o+mn3oxo4j | 25
8840000000 | 1 | -149 | mno3-4+oh=h2o+mn4oxo3j | 25
8840000000 | 1 | -149 | mno3-5+oh=h2o+mn3oxo5j | 25
8840000000 | 1 | -149 | mno3-5+oh=h2o+mn5oxo3j | 25
8840000000 | 1 | -149 | mno3-6+oh=h2o+mn3oxo6j | 25
8840000000 | 1 | -149 | mno3-6+oh=h2o+mn6oxo3j | 25
8840000000 | 1 | -149 | mno3-7+oh=h2o+mn3oxo7j | 25
8840000000 | 1 | -149 | mno3-7+oh=h2o+mn7oxo3j | 25
8840000000 | 1 | -149 | mno4-5+oh=h2o+mn4oxo5j | 25
8840000000 | 1 | -149 | mno4-5+oh=h2o+mn5oxo4j | 25
8840000000 | 1 | -149 | mno4-6+oh=h2o+mn4oxo6j | 25
8840000000 | 1 | -149 | mno4-6+oh=h2o+mn6oxo4j | 25
8840000000 | 1 | -149 | mno4-7+oh=h2o+mn4oxo7j | 25
8840000000 | 1 | -149 | mno4-7+oh=h2o+mn7oxo4j | 25
8840000000 | 1 | -149 | mno4-8+oh=h2o+mn4oxo8j | 25
8840000000 | 1 | -149 | mno4-8+oh=h2o+mn8oxo4j | 25
8840000000 | 1 | -149 | mno5-6+oh=h2o+mn5oxo6j | 25
8840000000 | 1 | -149 | mno5-6+oh=h2o+mn6oxo5j | 25
8840000000 | 1 | -149 | mno5-7+oh=h2o+mn5oxo7j | 25
8840000000 | 1 | -149 | mno5-7+oh=h2o+mn7oxo5j | 25
8840000000 | 1 | -149 | mno5-8+oh=h2o+mn5oxo8j | 25
8840000000 | 1 | -149 | mno5-8+oh=h2o+mn8oxo5j | 25
8840000000 | 1 | -149 | mno5-9+oh=h2o+mn5oxo9j | 25
190000000 | 1.61 | -35 | mno5-9+oh=h2o+mn9oxo5j | 25
8840000000 | 1 | -149 | mno6-7+oh=h2o+mn6oxo7j | 25
8840000000 | 1 | -149 | mno6-7+oh=h2o+mn7oxo6j | 25
8840000000 | 1 | -149 | mno6-8+oh=h2o+mn6oxo8j | 25
8840000000 | 1 | -149 | mno6-8+oh=h2o+mn8oxo6j | 25
8840000000 | 1 | -149 | mno6-9+oh=h2o+mn6oxo9j | 25
190000000 | 1.61 | -35 | mno6-9+oh=h2o+mn9oxo6j | 25
8840000000 | 1 | -149 | mno7-8+oh=h2o+mn7oxo8j | 25
8840000000 | 1 | -149 | mno7-8+oh=h2o+mn8oxo7j | 25
8840000000 | 1 | -149 | mno7-9+oh=h2o+mn7oxo9j | 25
190000000 | 1.61 | -35 | mno7-9+oh=h2o+mn9oxo7j | 25
8840000000 | 1 | -149 | mno8-9+oh=h2o+mn8oxo9j | 25
#
190000000 | 1.61 | -35 | mno8-9+oh=h2o+mn9oxo8j | 25
190000000 | 1.61 | -35 | mdom-2+oh=h2o+mdmoxo2j | 25
8840000000 | 1 | -149 | mdom-2+oh=h2o+md2oxomj | 25
190000000 | 1.61 | -35 | mdom-3+oh=h2o+mdmoxo3j | 25
8840000000 | 1 | -149 | mdom-3+oh=h2o+md3oxomj | 25
8840000000 | 1 | -149 | mdo2-3+oh=h2o+md2oxo3j | 25
8840000000 | 1 | -149 | mdo2-3+oh=h2o+md3oxo2j | 25
8840000000 | 1 | -149 | mdo2-4+oh=h2o+md2oxo4j | 25
8840000000 | 1 | -149 | mdo2-4+oh=h2o+md4oxo2j | 25
8840000000 | 1 | -149 | mdo2-5+oh=h2o+md2oxo5j | 25
8840000000 | 1 | -149 | mdo2-5+oh=h2o+md5oxo2j | 25
8840000000 | 1 | -149 | mdo2-6+oh=h2o+md2oxo6j | 25
8840000000 | 1 | -149 | mdo2-6+oh=h2o+md6oxo2j | 25
8840000000 | 1 | -149 | mdo3-4+oh=h2o+md3oxo4j | 25
8840000000 | 1 | -149 | mdo3-4+oh=h2o+md4oxo3j | 25
8840000000 | 1 | -149 | mdo3-5+oh=h2o+md3oxo5j | 25
8840000000 | 1 | -149 | mdo3-5+oh=h2o+md5oxo3j | 25
8840000000 | 1 | -149 | mdo3-6+oh=h2o+md3oxo6j | 25
8840000000 | 1 | -149 | mdo3-6+oh=h2o+md6oxo3j | 25
8840000000 | 1 | -149 | mdo3-7+oh=h2o+md3oxo7j | 25
8840000000 | 1 | -149 | mdo3-7+oh=h2o+md7oxo3j | 25
8840000000 | 1 | -149 | mdo4-5+oh=h2o+md4oxo5j | 25
8840000000 | 1 | -149 | mdo4-5+oh=h2o+md5oxo4j | 25
8840000000 | 1 | -149 | mdo4-6+oh=h2o+md4oxo6j | 25
8840000000 | 1 | -149 | mdo4-6+oh=h2o+md6oxo4j | 25
8840000000 | 1 | -149 | mdo4-7+oh=h2o+md4oxo7j | 25
8840000000 | 1 | -149 | mdo4-7+oh=h2o+md7oxo4j | 25
8840000000 | 1 | -149 | mdo4-8+oh=h2o+md4oxo8j | 25
8840000000 | 1 | -149 | mdo4-8+oh=h2o+md8oxo4j | 25
8840000000 | 1 | -149 | mdo5-6+oh=h2o+md5oxo6j | 25
8840000000 | 1 | -149 | mdo5-6+oh=h2o+md6oxo5j | 25
8840000000 | 1 | -149 | mdo5-7+oh=h2o+md5oxo7j | 25
8840000000 | 1 | -149 | mdo5-7+oh=h2o+md7oxo5j | 25
8840000000 | 1 | -149 | mdo5-8+oh=h2o+md5oxo8j | 25
8840000000 | 1 | -149 | mdo5-8+oh=h2o+md8oxo5j | 25
8840000000 | 1 | -149 | mdo5-9+oh=h2o+md5oxo9j | 25
8840000000 | 1 | -149 | mdo5-9+oh=h2o+md9oxo5j | 25
8840000000 | 1 | -149 | mdo6-7+oh=h2o+md6oxo7j | 25
8840000000 | 1 | -149 | mdo6-7+oh=h2o+md7oxo6j | 25
8840000000 | 1 | -149 | mdo6-8+oh=h2o+md6oxo8j | 25
8840000000 | 1 | -149 | mdo6-8+oh=h2o+md8oxo6j | 25
8840000000 | 1 | -149 | mdo6-9+oh=h2o+md6oxo9j | 25
8840000000 | 1 | -149 | mdo6-9+oh=h2o+md9oxo6j | 25
190000000 | 1.61 | -35 | mdo6-10+oh=h2o+md6oxo10j | 25
8840000000 | 1 | -149 | mdo6-10+oh=h2o+md10oxo6j | 25
8840000000 | 1 | -149 | mdo7-8+oh=h2o+md7oxo8j | 25
8840000000 | 1 | -149 | mdo7-8+oh=h2o+md8oxo7j | 25
8840000000 | 1 | -149 | mdo7-9+oh=h2o+md7oxo9j | 25
8840000000 | 1 | -149 | mdo7-9+oh=h2o+md9oxo7j | 25
190000000 | 1.61 | -35 | mdo7-10+oh=h2o+md7oxo10j | 25
8840000000 | 1 | -149 | mdo7-10+oh=h2o+md10oxo7j | 25
8840000000 | 1 | -149 | mdo8-9+oh=h2o+md8oxo9j | 25
8840000000 | 1 | -149 | mdo8-9+oh=h2o+md9oxo8j | 25
8840000000 | 1 | -149 | mdo8-10+oh=h2o+md8oxo10j | 25
190000000 | 1.61 | -35 | mdo8-10+oh=h2o+md10oxo8j | 25
8840000000 | 1 | -149 | mdo9-10+oh=h2o+md9oxo10j | 25
#
190000000 | 1.61 | -35 | mdo9-10+oh=h2o+md10oxo9j | 25
60000 | 2.6 | 13910 | c4h8o1-2+ho2=h2o2+c2h5chjcho | 25
10800 | 2.55 | 10532 | c4h8o1-2+ho2=h2o2+c2h5coch2 | 25
60000 | 2.6 | 13910 | c4h8o1-3+ho2=h2o2+ch3chjch2cho | 25
10800 | 2.55 | 10532 | c4h8o1-3+ho2=h2o2+c2h4coch3 | 25
120000 | 2.6 | 13910 | c4h8o1-4+ho2=h2o2+c3h6cho | 25
#
21600 | 2.55 | 10532 | c4h8o2-3+ho2=h2o2+ch3chjcoch3 | 25
60000 | 2.6 | 13910 | c5h10o1-2+ho2=h2o2+c3h7chjcho | 25
10800 | 2.55 | 10532 | c5h10o1-2+ho2=h2o2+c3h7coch2 | 25
60000 | 2.6 | 13910 | c5h10o1-3+ho2=h2o2+c2h5chjch2cho | 25
10800 | 2.55 | 10532 | c5h10o1-3+ho2=h2o2+c2h5coc2h4 | 25
60000 | 2.6 | 13910 | c5h10o1-4+ho2=h2o2+ch3chjc2h4cho | 25
10800 | 2.55 | 10532 | c5h10o1-4+ho2=h2o2+ch3coc3h6 | 25
120000 | 2.6 | 13910 | c5h10o1-5+ho2=h2o2+c4h8cho | 25
10800 | 2.55 | 10532 | c5h10o2-3+ho2=h2o2+c2h5chjcoch3 | 25
10800 | 2.55 | 10532 | c5h10o2-3+ho2=h2o2+c2h5coc2h4 | 25
#
21600 | 2.55 | 10532 | c5h10o2-4+ho2=h2o2+ch3chjch2coch3 | 25
60000 | 2.6 | 13910 | c6h12o1-2+ho2=h2o2+c4h9chjcho | 25
10800 | 2.55 | 10532 | c6h12o1-2+ho2=h2o2+c4h9coch2 | 25
60000 | 2.6 | 13910 | c6h12o1-3+ho2=h2o2+c3h7chjch2cho | 25
10800 | 2.55 | 10532 | c6h12o1-3+ho2=h2o2+c3h7coc2h4 | 25
60000 | 2.6 | 13910 | c6h12o1-4+ho2=h2o2+c2h5chjc2h4cho | 25
10800 | 2.55 | 10532 | c6h12o1-4+ho2=h2o2+c2h5coc3h6 | 25
60000 | 2.6 | 13910 | c6h12o1-5+ho2=h2o2+ch3chjc3h6cho | 25
10800 | 2.55 | 10532 | c6h12o1-5+ho2=h2o2+ch3coc4h8 | 25
10800 | 2.55 | 10532 | c6h12o2-3+ho2=h2o2+c3h7chjcoch3 | 25
10800 | 2.55 | 10532 | c6h12o2-3+ho2=h2o2+ch3chjcoc3h7 | 25
10800 | 2.55 | 10532 | c6h12o2-4+ho2=h2o2+c2h5chjch2coch3 | 25
10800 | 2.55 | 10532 | c6h12o2-4+ho2=h2o2+ch3chjch2coc2h5 | 25
21600 | 2.55 | 10532 | c6h12o2-5+ho2=h2o2+ch3chjc2h4coch3 | 25
#
#c7h14o1-2+ho2=h2o2+c5h11chjcho 6.000E+04 2.600 13910.0 !25
#c7h14o1-2+ho2=h2o2+c5h11coch2 1.080E+04 2.550 10532.0 !25
#c7h14o1-3+ho2=h2o2+c4h9chjch2cho 6.000E+04 2.600 13910.0 !25
#c7h14o1-3+ho2=h2o2+c4h9coc2h4 1.080E+04 2.550 10532.0 !25
#c7h14o1-4+ho2=h2o2+c3h7chjc2h4cho 6.000E+04 2.600 13910.0 !25
#c7h14o1-4+ho2=h2o2+c3h7coc3h6 1.080E+04 2.550 10532.0 !25
#c7h14o1-5+ho2=h2o2+c2h5chjc3h6cho 6.000E+04 2.600 13910.0 !25
#c7h14o1-5+ho2=h2o2+c2h5coc4h8 1.080E+04 2.550 10532.0 !25
#c7h14o2-3+ho2=h2o2+c4h9chjcoch3 1.080E+04 2.550 10532.0 !25
#c7h14o2-3+ho2=h2o2+ch3chjcoc4h9 1.080E+04 2.550 10532.0 !25
#c7h14o2-4+ho2=h2o2+c3h7chjch2coch3 1.080E+04 2.550 10532.0 !25
#c7h14o2-4+ho2=h2o2+ch3chjch2coc3h7 1.080E+04 2.550 10532.0 !25
#c7h14o2-5+ho2=h2o2+c2h5chjc2h4coch3 1.080E+04 2.550 10532.0 !25
#c7h14o2-5+ho2=h2o2+ch3chjc2h4coc2h5 1.080E+04 2.550 10532.0 !25
#c7h14o2-6+ho2=h2o2+ch3chjc3h6coch3 2.160E+04 2.550 10532.0 !25
#c7h14o3-4+ho2=h2o2+c3h7chjcoc2h5 1.080E+04 2.550 10532.0 !25
#c7h14o3-4+ho2=h2o2+c2h5chjcoc3h7 1.080E+04 2.550 10532.0 !25
#c7h14o3-5+ho2=h2o2+c2h5chjch2coc2h5 2.160E+04 2.550 10532.0 !25
#
21600 | 2.55 | 10532 | c6h12o3-4+ho2=h2o2+c2h5chjcoc2h5 | 25
60000 | 2.6 | 13910 | c8h16o1-2+ho2=h2o2+c6h13chjcho | 25
10800 | 2.55 | 10532 | c8h16o1-2+ho2=h2o2+c6h13coch2 | 25
60000 | 2.6 | 13910 | c8h16o1-3+ho2=h2o2+c5h11chjch2cho | 25
10800 | 2.55 | 10532 | c8h16o1-3+ho2=h2o2+c5h11coc2h4 | 25
60000 | 2.6 | 13910 | c8h16o1-4+ho2=h2o2+c4h9chjc2h4cho | 25
10800 | 2.55 | 10532 | c8h16o1-4+ho2=h2o2+c4h9coc3h6 | 25
60000 | 2.6 | 13910 | c8h16o1-5+ho2=h2o2+c3h7chjc3h6cho | 25
10800 | 2.55 | 10532 | c8h16o1-5+ho2=h2o2+c3h7coc4h8 | 25
10800 | 2.55 | 10532 | c8h16o2-3+ho2=h2o2+c5h11chjcoch3 | 25
10800 | 2.55 | 10532 | c8h16o2-3+ho2=h2o2+ch3chjcoc5h11 | 25
10800 | 2.55 | 10532 | c8h16o2-4+ho2=h2o2+c4h9chjch2coch3 | 25
10800 | 2.55 | 10532 | c8h16o2-4+ho2=h2o2+ch3chjch2coc4h9 | 25
10800 | 2.55 | 10532 | c8h16o2-5+ho2=h2o2+c3h7chjc2h4coch3 | 25
10800 | 2.55 | 10532 | c8h16o2-5+ho2=h2o2+ch3chjc2h4coc3h7 | 25
10800 | 2.55 | 10532 | c8h16o2-6+ho2=h2o2+c2h5chjc3h6coch3 | 25
10800 | 2.55 | 10532 | c8h16o2-6+ho2=h2o2+ch3chjc3h6coc2h5 | 25
10800 | 2.55 | 10532 | c8h16o3-4+ho2=h2o2+c4h9chjcoc2h5 | 25
10800 | 2.55 | 10532 | c8h16o3-4+ho2=h2o2+c2h5chjcoc4h9 | 25
10800 | 2.55 | 10532 | c8h16o3-5+ho2=h2o2+c3h7chjch2coc2h5 | 25
10800 | 2.55 | 10532 | c8h16o3-5+ho2=h2o2+c2h5chjch2coc3h7 | 25
21600 | 2.55 | 10532 | c8h16o3-6+ho2=h2o2+c2h5chc2h4coc2h5 | 25
#
21600 | 2.55 | 10532 | c8h16o4-5+ho2=h2o2+c3h7chjcoc3h7 | 25
60000 | 2.6 | 13910 | c9h18o1-2+ho2=h2o2+c7h15chjcho | 25
10800 | 2.55 | 10532 | c9h18o1-2+ho2=h2o2+c7h15coch2 | 25
60000 | 2.6 | 13910 | c9h18o1-3+ho2=h2o2+c6h13chjch2cho | 25
10800 | 2.55 | 10532 | c9h18o1-3+ho2=h2o2+c6h13coc2h4 | 25
60000 | 2.6 | 13910 | c9h18o1-4+ho2=h2o2+c5h11chjc2h4cho | 25
10800 | 2.55 | 10532 | c9h18o1-4+ho2=h2o2+c5h11coc3h6 | 25
60000 | 2.6 | 13910 | c9h18o1-5+ho2=h2o2+c4h9chjc3h6cho | 25
10800 | 2.55 | 10532 | c9h18o1-5+ho2=h2o2+c4h9coc4h8 | 25
10800 | 2.55 | 10532 | c9h18o2-3+ho2=h2o2+c6h13chjcoch3 | 25
10800 | 2.55 | 10532 | c9h18o2-3+ho2=h2o2+ch3chjcoc6h13 | 25
10800 | 2.55 | 10532 | c9h18o2-4+ho2=h2o2+c5h11chjch2coch3 | 25
10800 | 2.55 | 10532 | c9h18o2-4+ho2=h2o2+ch3chjch2coc5h11 | 25
10800 | 2.55 | 10532 | c9h18o2-5+ho2=h2o2+c4h9chjc2h4coch3 | 25
10800 | 2.55 | 10532 | c9h18o2-5+ho2=h2o2+ch3chjc2h4coc4h9 | 25
10800 | 2.55 | 10532 | c9h18o2-6+ho2=h2o2+c3h7chjc3h6coch3 | 25
10800 | 2.55 | 10532 | c9h18o2-6+ho2=h2o2+ch3chjc3h6coc3h7 | 25
10800 | 2.55 | 10532 | c9h18o3-4+ho2=h2o2+c5h11chjcoc2h5 | 25
10800 | 2.55 | 10532 | c9h18o3-4+ho2=h2o2+c2h5chjcoc5h11 | 25
10800 | 2.55 | 10532 | c9h18o3-5+ho2=h2o2+c4h9chjch2coc2h5 | 25
10800 | 2.55 | 10532 | c9h18o3-5+ho2=h2o2+c2h5chjch2coc4h9 | 25
10800 | 2.55 | 10532 | c9h18o3-6+ho2=h2o2+c3h7chc2h4coc2h5 | 25
10800 | 2.55 | 10532 | c9h18o3-6+ho2=h2o2+c2h5chc2h4coc3h7 | 25
21600 | 2.55 | 10532 | c9h18o3-7+ho2=h2o2+c2h5chc3h6coc2h5 | 25
10800 | 2.55 | 10532 | c9h18o4-5+ho2=h2o2+c4h9chjcoc3h7 | 25
10800 | 2.55 | 10532 | c9h18o4-5+ho2=h2o2+c3h7chjcoc4h9 | 25
#
21600 | 2.55 | 10532 | c9h18o4-6+ho2=h2o2+c3h7chjch2coc3h7 | 25
60000 | 2.6 | 13910 | meom-2+ho2=h2o2+memoxo2j | 25
#
60000 | 2.6 | 13910 | meom-2+ho2=h2o2+me2oxomj | 25
60000 | 2.6 | 13910 | mpom-2+ho2=h2o2+mpmoxo2j | 25
10800 | 2.55 | 10532 | mpom-2+ho2=h2o2+mp2oxomj | 25
60000 | 2.6 | 13910 | mpom-3+ho2=h2o2+mpmoxo3j | 25
60000 | 2.6 | 13910 | mpom-3+ho2=h2o2+mp3oxomj | 25
10800 | 2.55 | 10532 | mpo2-3+ho2=h2o2+mp2oxo3j | 25
#
60000 | 2.6 | 13910 | mpo2-3+ho2=h2o2+mp3oxo2j | 25
60000 | 2.6 | 13910 | mbom-2+ho2=h2o2+mbmoxo2j | 25
10800 | 2.55 | 10532 | mbom-2+ho2=h2o2+mb2oxomj | 25
60000 | 2.6 | 13910 | mbom-3+ho2=h2o2+mbmoxo3j | 25
10800 | 2.55 | 10532 | mbom-3+ho2=h2o2+mb3oxomj | 25
10800 | 2.55 | 10532 | mbo2-3+ho2=h2o2+mb2oxo3j | 25
10800 | 2.55 | 10532 | mbo2-3+ho2=h2o2+mb3oxo2j | 25
10800 | 2.55 | 10532 | mbo2-4+ho2=h2o2+mb2oxo4j | 25
60000 | 2.6 | 13910 | mbo2-4+ho2=h2o2+mb4oxo2j | 25
10800 | 2.55 | 10532 | mbo3-4+ho2=h2o2+mb3oxo4j | 25
#
60000 | 2.6 | 13910 | mbo3-4+ho2=h2o2+mb4oxo3j | 25
60000 | 2.6 | 13910 | mfom-2+ho2=h2o2+mfmoxo2j | 25
10800 | 2.55 | 10532 | mfom-2+ho2=h2o2+mf2oxomj | 25
60000 | 2.6 | 13910 | mfom-3+ho2=h2o2+mfmoxo3j | 25
10800 | 2.55 | 10532 | mfom-3+ho2=h2o2+mf3oxomj | 25
10800 | 2.55 | 10532 | mfo2-3+ho2=h2o2+mf2oxo3j | 25
10800 | 2.55 | 10532 | mfo2-3+ho2=h2o2+mf3oxo2j | 25
10800 | 2.55 | 10532 | mfo2-4+ho2=h2o2+mf2oxo4j | 25
10800 | 2.55 | 10532 | mfo2-4+ho2=h2o2+mf4oxo2j | 25
10800 | 2.55 | 10532 | mfo2-5+ho2=h2o2+mf2oxo5j | 25
60000 | 2.6 | 13910 | mfo2-5+ho2=h2o2+mf5oxo2j | 25
10800 | 2.55 | 10532 | mfo3-4+ho2=h2o2+mf3oxo4j | 25
10800 | 2.55 | 10532 | mfo3-4+ho2=h2o2+mf4oxo3j | 25
10800 | 2.55 | 10532 | mfo3-5+ho2=h2o2+mf3oxo5j | 25
60000 | 2.6 | 13910 | mfo3-5+ho2=h2o2+mf5oxo3j | 25
10800 | 2.55 | 10532 | mfo4-5+ho2=h2o2+mf4oxo5j | 25
#
60000 | 2.6 | 13910 | mfo4-5+ho2=h2o2+mf5oxo4j | 25
60000 | 2.6 | 13910 | mhom-2+ho2=h2o2+mhmoxo2j | 25
10800 | 2.55 | 10532 | mhom-2+ho2=h2o2+mh2oxomj | 25
60000 | 2.6 | 13910 | mhom-3+ho2=h2o2+mhmoxo3j | 25
10800 | 2.55 | 10532 | mhom-3+ho2=h2o2+mh3oxomj | 25
10800 | 2.55 | 10532 | mho2-3+ho2=h2o2+mh2oxo3j | 25
10800 | 2.55 | 10532 | mho2-3+ho2=h2o2+mh3oxo2j | 25
10800 | 2.55 | 10532 | mho2-4+ho2=h2o2+mh2oxo4j | 25
10800 | 2.55 | 10532 | mho2-4+ho2=h2o2+mh4oxo2j | 25
10800 | 2.55 | 10532 | mho2-5+ho2=h2o2+mh2oxo5j | 25
10800 | 2.55 | 10532 | mho2-5+ho2=h2o2+mh5oxo2j | 25
10800 | 2.55 | 10532 | mho2-6+ho2=h2o2+mh2oxo6j | 25
60000 | 2.6 | 13910 | mho2-6+ho2=h2o2+mh6oxo2j | 25
10800 | 2.55 | 10532 | mho3-4+ho2=h2o2+mh3oxo4j | 25
10800 | 2.55 | 10532 | mho3-4+ho2=h2o2+mh4oxo3j | 25
10800 | 2.55 | 10532 | mho3-5+ho2=h2o2+mh3oxo5j | 25
10800 | 2.55 | 10532 | mho3-5+ho2=h2o2+mh5oxo3j | 25
10800 | 2.55 | 10532 | mho3-6+ho2=h2o2+mh3oxo6j | 25
60000 | 2.6 | 13910 | mho3-6+ho2=h2o2+mh6oxo3j | 25
10800 | 2.55 | 10532 | mho4-5+ho2=h2o2+mh4oxo5j | 25
10800 | 2.55 | 10532 | mho4-5+ho2=h2o2+mh5oxo4j | 25
10800 | 2.55 | 10532 | mho4-6+ho2=h2o2+mh4oxo6j | 25
60000 | 2.6 | 13910 | mho4-6+ho2=h2o2+mh6oxo4j | 25
10800 | 2.55 | 10532 | mho5-6+ho2=h2o2+mh5oxo6j | 25
#
60000 | 2.6 | 13910 | mho5-6+ho2=h2o2+mh6oxo5j | 25
60000 | 2.6 | 13910 | msom-2+ho2=h2o2+msmoxo2j | 25
10800 | 2.55 | 10532 | msom-2+ho2=h2o2+ms2oxomj | 25
60000 | 2.6 | 13910 | msom-3+ho2=h2o2+msmoxo3j | 25
10800 | 2.55 | 10532 | msom-3+ho2=h2o2+ms3oxomj | 25
10800 | 2.55 | 10532 | mso2-3+ho2=h2o2+ms2oxo3j | 25
10800 | 2.55 | 10532 | mso2-3+ho2=h2o2+ms3oxo2j | 25
10800 | 2.55 | 10532 | mso2-4+ho2=h2o2+ms2oxo4j | 25
10800 | 2.55 | 10532 | mso2-4+ho2=h2o2+ms4oxo2j | 25
10800 | 2.55 | 10532 | mso2-5+ho2=h2o2+ms2oxo5j | 25
10800 | 2.55 | 10532 | mso2-5+ho2=h2o2+ms5oxo2j | 25
10800 | 2.55 | 10532 | mso2-6+ho2=h2o2+ms2oxo6j | 25
10800 | 2.55 | 10532 | mso2-6+ho2=h2o2+ms6oxo2j | 25
10800 | 2.55 | 10532 | mso3-4+ho2=h2o2+ms3oxo4j | 25
10800 | 2.55 | 10532 | mso3-4+ho2=h2o2+ms4oxo3j | 25
10800 | 2.55 | 10532 | mso3-5+ho2=h2o2+ms3oxo5j | 25
10800 | 2.55 | 10532 | mso3-5+ho2=h2o2+ms5oxo3j | 25
10800 | 2.55 | 10532 | mso3-6+ho2=h2o2+ms3oxo6j | 25
10800 | 2.55 | 10532 | mso3-6+ho2=h2o2+ms6oxo3j | 25
10800 | 2.55 | 10532 | mso3-7+ho2=h2o2+ms3oxo7j | 25
60000 | 2.6 | 13910 | mso3-7+ho2=h2o2+ms7oxo3j | 25
10800 | 2.55 | 10532 | mso4-5+ho2=h2o2+ms4oxo5j | 25
10800 | 2.55 | 10532 | mso4-5+ho2=h2o2+ms5oxo4j | 25
10800 | 2.55 | 10532 | mso4-6+ho2=h2o2+ms4oxo6j | 25
10800 | 2.55 | 10532 | mso4-6+ho2=h2o2+ms6oxo4j | 25
10800 | 2.55 | 10532 | mso4-7+ho2=h2o2+ms4oxo7j | 25
60000 | 2.6 | 13910 | mso4-7+ho2=h2o2+ms7oxo4j | 25
10800 | 2.55 | 10532 | mso5-6+ho2=h2o2+ms5oxo6j | 25
10800 | 2.55 | 10532 | mso5-6+ho2=h2o2+ms6oxo5j | 25
10800 | 2.55 | 10532 | mso5-7+ho2=h2o2+ms5oxo7j | 25
60000 | 2.6 | 13910 | mso5-7+ho2=h2o2+ms7oxo5j | 25
10800 | 2.55 | 10532 | mso6-7+ho2=h2o2+ms6oxo7j | 25
#
60000 | 2.6 | 13910 | mso6-7+ho2=h2o2+ms7oxo6j | 25
60000 | 2.6 | 13910 | moom-2+ho2=h2o2+momoxo2j | 25
10800 | 2.55 | 10532 | moom-2+ho2=h2o2+mo2oxomj | 25
60000 | 2.6 | 13910 | moom-3+ho2=h2o2+momoxo3j | 25
10800 | 2.55 | 10532 | moom-3+ho2=h2o2+mo3oxomj | 25
10800 | 2.55 | 10532 | moo2-3+ho2=h2o2+mo2oxo3j | 25
10800 | 2.55 | 10532 | moo2-3+ho2=h2o2+mo3oxo2j | 25
10800 | 2.55 | 10532 | moo2-4+ho2=h2o2+mo2oxo4j | 25
10800 | 2.55 | 10532 | moo2-4+ho2=h2o2+mo4oxo2j | 25
10800 | 2.55 | 10532 | moo2-5+ho2=h2o2+mo2oxo5j | 25
10800 | 2.55 | 10532 | moo2-5+ho2=h2o2+mo5oxo2j | 25
10800 | 2.55 | 10532 | moo2-6+ho2=h2o2+mo2oxo6j | 25
10800 | 2.55 | 10532 | moo2-6+ho2=h2o2+mo6oxo2j | 25
10800 | 2.55 | 10532 | moo3-4+ho2=h2o2+mo3oxo4j | 25
10800 | 2.55 | 10532 | moo3-4+ho2=h2o2+mo4oxo3j | 25
10800 | 2.55 | 10532 | moo3-5+ho2=h2o2+mo3oxo5j | 25
10800 | 2.55 | 10532 | moo3-5+ho2=h2o2+mo5oxo3j | 25
10800 | 2.55 | 10532 | moo3-6+ho2=h2o2+mo3oxo6j | 25
10800 | 2.55 | 10532 | moo3-6+ho2=h2o2+mo6oxo3j | 25
10800 | 2.55 | 10532 | moo3-7+ho2=h2o2+mo3oxo7j | 25
10800 | 2.55 | 10532 | moo3-7+ho2=h2o2+mo7oxo3j | 25
10800 | 2.55 | 10532 | moo4-5+ho2=h2o2+mo4oxo5j | 25
10800 | 2.55 | 10532 | moo4-5+ho2=h2o2+mo5oxo4j | 25
10800 | 2.55 | 10532 | moo4-6+ho2=h2o2+mo4oxo6j | 25
10800 | 2.55 | 10532 | moo4-6+ho2=h2o2+mo6oxo4j | 25
10800 | 2.55 | 10532 | moo4-7+ho2=h2o2+mo4oxo7j | 25
10800 | 2.55 | 10532 | moo4-7+ho2=h2o2+mo7oxo4j | 25
10800 | 2.55 | 10532 | moo4-8+ho2=h2o2+mo4oxo8j | 25
60000 | 2.6 | 13910 | moo4-8+ho2=h2o2+mo8oxo4j | 25
10800 | 2.55 | 10532 | moo5-6+ho2=h2o2+mo5oxo6j | 25
10800 | 2.55 | 10532 | moo5-6+ho2=h2o2+mo6oxo5j | 25
10800 | 2.55 | 10532 | moo5-7+ho2=h2o2+mo5oxo7j | 25
10800 | 2.55 | 10532 | moo5-7+ho2=h2o2+mo7oxo5j | 25
10800 | 2.55 | 10532 | moo5-8+ho2=h2o2+mo5oxo8j | 25
60000 | 2.6 | 13910 | moo5-8+ho2=h2o2+mo8oxo5j | 25
10800 | 2.55 | 10532 | moo6-7+ho2=h2o2+mo6oxo7j | 25
10800 | 2.55 | 10532 | moo6-7+ho2=h2o2+mo7oxo6j | 25
10800 | 2.55 | 10532 | moo6-8+ho2=h2o2+mo6oxo8j | 25
60000 | 2.6 | 13910 | moo6-8+ho2=h2o2+mo8oxo6j | 25
10800 | 2.55 | 10532 | moo7-8+ho2=h2o2+mo7oxo8j | 25
#
60000 | 2.6 | 13910 | moo7-8+ho2=h2o2+mo8oxo7j | 25
60000 | 2.6 | 13910 | mnom-2+ho2=h2o2+mnmoxo2j | 25
10800 | 2.55 | 10532 | mnom-2+ho2=h2o2+mn2oxomj | 25
60000 | 2.6 | 13910 | mnom-3+ho2=h2o2+mnmoxo3j | 25
10800 | 2.55 | 10532 | mnom-3+ho2=h2o2+mn3oxomj | 25
10800 | 2.55 | 10532 | mno2-3+ho2=h2o2+mn2oxo3j | 25
10800 | 2.55 | 10532 | mno2-3+ho2=h2o2+mn3oxo2j | 25
10800 | 2.55 | 10532 | mno2-4+ho2=h2o2+mn2oxo4j | 25
10800 | 2.55 | 10532 | mno2-4+ho2=h2o2+mn4oxo2j | 25
10800 | 2.55 | 10532 | mno2-5+ho2=h2o2+mn2oxo5j | 25
10800 | 2.55 | 10532 | mno2-5+ho2=h2o2+mn5oxo2j | 25
10800 | 2.55 | 10532 | mno2-6+ho2=h2o2+mn2oxo6j | 25
10800 | 2.55 | 10532 | mno2-6+ho2=h2o2+mn6oxo2j | 25
10800 | 2.55 | 10532 | mno3-4+ho2=h2o2+mn3oxo4j | 25
10800 | 2.55 | 10532 | mno3-4+ho2=h2o2+mn4oxo3j | 25
10800 | 2.55 | 10532 | mno3-5+ho2=h2o2+mn3oxo5j | 25
10800 | 2.55 | 10532 | mno3-5+ho2=h2o2+mn5oxo3j | 25
10800 | 2.55 | 10532 | mno3-6+ho2=h2o2+mn3oxo6j | 25
10800 | 2.55 | 10532 | mno3-6+ho2=h2o2+mn6oxo3j | 25
10800 | 2.55 | 10532 | mno3-7+ho2=h2o2+mn3oxo7j | 25
10800 | 2.55 | 10532 | mno3-7+ho2=h2o2+mn7oxo3j | 25
10800 | 2.55 | 10532 | mno4-5+ho2=h2o2+mn4oxo5j | 25
10800 | 2.55 | 10532 | mno4-5+ho2=h2o2+mn5oxo4j | 25
10800 | 2.55 | 10532 | mno4-6+ho2=h2o2+mn4oxo6j | 25
10800 | 2.55 | 10532 | mno4-6+ho2=h2o2+mn6oxo4j | 25
10800 | 2.55 | 10532 | mno4-7+ho2=h2o2+mn4oxo7j | 25
10800 | 2.55 | 10532 | mno4-7+ho2=h2o2+mn7oxo4j | 25
10800 | 2.55 | 10532 | mno4-8+ho2=h2o2+mn4oxo8j | 25
10800 | 2.55 | 10532 | mno4-8+ho2=h2o2+mn8oxo4j | 25
10800 | 2.55 | 10532 | mno5-6+ho2=h2o2+mn5oxo6j | 25
10800 | 2.55 | 10532 | mno5-6+ho2=h2o2+mn6oxo5j | 25
10800 | 2.55 | 10532 | mno5-7+ho2=h2o2+mn5oxo7j | 25
10800 | 2.55 | 10532 | mno5-7+ho2=h2o2+mn7oxo5j | 25
10800 | 2.55 | 10532 | mno5-8+ho2=h2o2+mn5oxo8j | 25
10800 | 2.55 | 10532 | mno5-8+ho2=h2o2+mn8oxo5j | 25
10800 | 2.55 | 10532 | mno5-9+ho2=h2o2+mn5oxo9j | 25
60000 | 2.6 | 13910 | mno5-9+ho2=h2o2+mn9oxo5j | 25
10800 | 2.55 | 10532 | mno6-7+ho2=h2o2+mn6oxo7j | 25
10800 | 2.55 | 10532 | mno6-7+ho2=h2o2+mn7oxo6j | 25
10800 | 2.55 | 10532 | mno6-8+ho2=h2o2+mn6oxo8j | 25
10800 | 2.55 | 10532 | mno6-8+ho2=h2o2+mn8oxo6j | 25
10800 | 2.55 | 10532 | mno6-9+ho2=h2o2+mn6oxo9j | 25
60000 | 2.6 | 13910 | mno6-9+ho2=h2o2+mn9oxo6j | 25
10800 | 2.55 | 10532 | mno7-8+ho2=h2o2+mn7oxo8j | 25
10800 | 2.55 | 10532 | mno7-8+ho2=h2o2+mn8oxo7j | 25
10800 | 2.55 | 10532 | mno7-9+ho2=h2o2+mn7oxo9j | 25
60000 | 2.6 | 13910 | mno7-9+ho2=h2o2+mn9oxo7j | 25
10800 | 2.55 | 10532 | mno8-9+ho2=h2o2+mn8oxo9j | 25
#
60000 | 2.6 | 13910 | mno8-9+ho2=h2o2+mn9oxo8j | 25
60000 | 2.6 | 13910 | mdom-2+ho2=h2o2+mdmoxo2j | 25
10800 | 2.55 | 10532 | mdom-2+ho2=h2o2+md2oxomj | 25
60000 | 2.6 | 13910 | mdom-3+ho2=h2o2+mdmoxo3j | 25
10800 | 2.55 | 10532 | mdom-3+ho2=h2o2+md3oxomj | 25
10800 | 2.55 | 10532 | mdo2-3+ho2=h2o2+md2oxo3j | 25
10800 | 2.55 | 10532 | mdo2-3+ho2=h2o2+md3oxo2j | 25
10800 | 2.55 | 10532 | mdo2-4+ho2=h2o2+md2oxo4j | 25
10800 | 2.55 | 10532 | mdo2-4+ho2=h2o2+md4oxo2j | 25
10800 | 2.55 | 10532 | mdo2-5+ho2=h2o2+md2oxo5j | 25
10800 | 2.55 | 10532 | mdo2-5+ho2=h2o2+md5oxo2j | 25
10800 | 2.55 | 10532 | mdo2-6+ho2=h2o2+md2oxo6j | 25
10800 | 2.55 | 10532 | mdo2-6+ho2=h2o2+md6oxo2j | 25
10800 | 2.55 | 10532 | mdo3-4+ho2=h2o2+md3oxo4j | 25
10800 | 2.55 | 10532 | mdo3-4+ho2=h2o2+md4oxo3j | 25
10800 | 2.55 | 10532 | mdo3-5+ho2=h2o2+md3oxo5j | 25
10800 | 2.55 | 10532 | mdo3-5+ho2=h2o2+md5oxo3j | 25
10800 | 2.55 | 10532 | mdo3-6+ho2=h2o2+md3oxo6j | 25
10800 | 2.55 | 10532 | mdo3-6+ho2=h2o2+md6oxo3j | 25
10800 | 2.55 | 10532 | mdo3-7+ho2=h2o2+md3oxo7j | 25
10800 | 2.55 | 10532 | mdo3-7+ho2=h2o2+md7oxo3j | 25
10800 | 2.55 | 10532 | mdo4-5+ho2=h2o2+md4oxo5j | 25
10800 | 2.55 | 10532 | mdo4-5+ho2=h2o2+md5oxo4j | 25
10800 | 2.55 | 10532 | mdo4-6+ho2=h2o2+md4oxo6j | 25
10800 | 2.55 | 10532 | mdo4-6+ho2=h2o2+md6oxo4j | 25
10800 | 2.55 | 10532 | mdo4-7+ho2=h2o2+md4oxo7j | 25
10800 | 2.55 | 10532 | mdo4-7+ho2=h2o2+md7oxo4j | 25
10800 | 2.55 | 10532 | mdo4-8+ho2=h2o2+md4oxo8j | 25
10800 | 2.55 | 10532 | mdo4-8+ho2=h2o2+md8oxo4j | 25
10800 | 2.55 | 10532 | mdo5-6+ho2=h2o2+md5oxo6j | 25
10800 | 2.55 | 10532 | mdo5-6+ho2=h2o2+md6oxo5j | 25
10800 | 2.55 | 10532 | mdo5-7+ho2=h2o2+md5oxo7j | 25
10800 | 2.55 | 10532 | mdo5-7+ho2=h2o2+md7oxo5j | 25
10800 | 2.55 | 10532 | mdo5-8+ho2=h2o2+md5oxo8j | 25
10800 | 2.55 | 10532 | mdo5-8+ho2=h2o2+md8oxo5j | 25
10800 | 2.55 | 10532 | mdo5-9+ho2=h2o2+md5oxo9j | 25
10800 | 2.55 | 10532 | mdo5-9+ho2=h2o2+md9oxo5j | 25
10800 | 2.55 | 10532 | mdo6-7+ho2=h2o2+md6oxo7j | 25
10800 | 2.55 | 10532 | mdo6-7+ho2=h2o2+md7oxo6j | 25
10800 | 2.55 | 10532 | mdo6-8+ho2=h2o2+md6oxo8j | 25
10800 | 2.55 | 10532 | mdo6-8+ho2=h2o2+md8oxo6j | 25
10800 | 2.55 | 10532 | mdo6-9+ho2=h2o2+md6oxo9j | 25
10800 | 2.55 | 10532 | mdo6-9+ho2=h2o2+md9oxo6j | 25
10800 | 2.55 | 10532 | mdo6-10+ho2=h2o2+md6oxo10j | 25
60000 | 2.6 | 13910 | mdo6-10+ho2=h2o2+md10oxo6j | 25
10800 | 2.55 | 10532 | mdo7-8+ho2=h2o2+md7oxo8j | 25
10800 | 2.55 | 10532 | mdo7-8+ho2=h2o2+md8oxo7j | 25
10800 | 2.55 | 10532 | mdo7-9+ho2=h2o2+md7oxo9j | 25
10800 | 2.55 | 10532 | mdo7-9+ho2=h2o2+md9oxo7j | 25
10800 | 2.55 | 10532 | mdo7-10+ho2=h2o2+md7oxo10j | 25
60000 | 2.6 | 13910 | mdo7-10+ho2=h2o2+md10oxo7j | 25
10800 | 2.55 | 10532 | mdo8-9+ho2=h2o2+md8oxo9j | 25
10800 | 2.55 | 10532 | mdo8-9+ho2=h2o2+md9oxo8j | 25
10800 | 2.55 | 10532 | mdo8-10+ho2=h2o2+md8oxo10j | 25
60000 | 2.6 | 13910 | mdo8-10+ho2=h2o2+md10oxo8j | 25
10800 | 2.55 | 10532 | mdo9-10+ho2=h2o2+md9oxo10j | 25
#
#
#
#!!!!!!!!!!!!!!!!!!!!!!!!!!!!!!!!!!!!!!!!!!!!!
# 25b/decomposition of mdxoxoyj radicals !
#!!!!!!!!!!!!!!!!!!!!!!!!!!!!!!!!!!!!!!!!!!!!!
#
#
60000 | 2.6 | 13910 | mdo9-10+ho2=h2o2+md10oxo9j | 25
500000000000 | 0 | -1000 | c8h17chco+ocho=mdmoxo2j | 25b from mb mechanism
8800 | 2.48 | 6130 | mpmoxo2d+c7h15-1=mdmoxo2j | 25b addition of R. to C=C
105500000000 | 0 | 7350 | c9h18-1+choco2j=mdmoxo3j | 25b from mb mechanism
#
8800 | 2.48 | 6130 | mbmoxo3d+c6h13-1=mdmoxo3j | 25b addition of R. to C=C
200000000000 | 0 | 20090 | ch2o+c8h17coco=md2oxomj | 25b "henry et all., 2003" adition of ch3 to o of ch2o
8800 | 2.48 | 6130 | mb2oxo3d+c6h13-1=md2oxo3j | 25b addition of R. to C=C
105500000000 | 0 | 7350 | c7h15chco+ch3oco=md2oxo3j | 25b from mb mechanism
8800 | 2.48 | 6130 | mf2oxo4d+c5h11-1=md2oxo4j | 25b addition of R. to C=C
8800 | 2.48 | 6130 | c8h16-1+me2oxo2j=md2oxo4j | 25b addition of R. to C=C
8800 | 2.48 | 6130 | mh2oxo5d+pc4h9=md2oxo5j | 25b addition of R. to C=C
8800 | 2.48 | 6130 | c7h14-1+mp2oxo3j=md2oxo5j | 25b addition of R. to C=C
8800 | 2.48 | 6130 | ms2oxo6d+nc3h7=md2oxo6j | 25b addition of R. to C=C
#
8800 | 2.48 | 6130 | c6h12-1+mb2oxo4j=md2oxo6j | 25b addition of R. to C=C
200000000000 | 0 | 20090 | ch2o+c7h15coch2co=md3oxomj | 25b "henry et all., 2003" adition of ch3 to o of ch2o
8800 | 2.48 | 6130 | mp3oxo2d+c7h15-1=md3oxo2j | 25b addition of R. to C=C
500000000000 | 0 | -1000 | c7h15cochco+ch3o=md3oxo2j | 25b from mb mechanism
8800 | 2.48 | 6130 | mf3oxo4d+c5h11-1=md3oxo4j | 25b addition of R. to C=C
8800 | 2.48 | 6130 | c6h13chco+me2j=md3oxo4j | 25b addition of R. to C=C
8800 | 2.48 | 6130 | mh3oxo5d+pc4h9=md3oxo5j | 25b addition of R. to C=C
8800 | 2.48 | 6130 | c7h14-1+mp3oxo3j=md3oxo5j | 25b addition of R. to C=C
8800 | 2.48 | 6130 | ms3oxo6d+nc3h7=md3oxo6j | 25b addition of R. to C=C
8800 | 2.48 | 6130 | c6h12-1+mb3oxo4j=md3oxo6j | 25b addition of R. to C=C
8800 | 2.48 | 6130 | mo3oxo7d+c2h5=md3oxo7j | 25b addition of R. to C=C
#
8800 | 2.48 | 6130 | c5h10-1+mf3oxo5j=md3oxo7j | 25b addition of R. to C=C
500000000000 | 0 | -1000 | c6h13coch2chco+ch3o=md4oxo2j | 25b from mb mechanism
8800 | 2.48 | 6130 | mp2d+c6h13co=md4oxo2j | 25b addition of R. to C=C
8800 | 2.48 | 6130 | mb4oxo3d+c6h13-1=md4oxo3j | 25b addition of R. to C=C
105500000000 | 0 | 7350 | c2h3coc6h13+ch3oco=md4oxo3j | 25b from mb mechanism
8800 | 2.48 | 6130 | c5h11chco+mp3j=md4oxo5j | 25b addition of R. to C=C
8800 | 2.48 | 6130 | mh4oxo5d+pc4h9=md4oxo5j | 25b addition of R. to C=C
8800 | 2.48 | 6130 | c6h12-1+mb4oxo4j=md4oxo6j | 25b addition of R. to C=C
8800 | 2.48 | 6130 | ms4oxo6d+nc3h7=md4oxo6j | 25b addition of R. to C=C
8800 | 2.48 | 6130 | c5h10-1+mf4oxo5j=md4oxo7j | 25b addition of R. to C=C
8800 | 2.48 | 6130 | mo4oxo7d+c2h5=md4oxo7j | 25b addition of R. to C=C
8800 | 2.48 | 6130 | c4h8-1+mh4oxo6j=md4oxo8j | 25b addition of R. to C=C
#
8800 | 2.48 | 6130 | mn4oxo8d+ch3=md4oxo8j | 25b addition of R. to C=C
500000000000 | 0 | -1000 | c5h11coc2h4chco+ch3o=md5oxo2j | 25b from mb mechanism
8800 | 2.48 | 6130 | mp2d+c5h11coch2=md5oxo2j | 25b addition of R. to C=C
105500000000 | 0 | 7350 | c3h5coc5h11+ch3oco=md5oxo3j | 25b from mb mechanism
8800 | 2.48 | 6130 | mb3d+c5h11co=md5oxo3j | 25b addition of R. to C=C
8800 | 2.48 | 6130 | mf5oxo4d+c5h11-1=md5oxo4j | 25b addition of R. to C=C
8800 | 2.48 | 6130 | c2h3coc5h11+me2j=md5oxo4j | 25b addition of R. to C=C
8800 | 2.48 | 6130 | ms5oxo6d+nc3h7=md5oxo6j | 25b addition of R. to C=C
8800 | 2.48 | 6130 | c4h9chco+mb4j=md5oxo6j | 25b addition of R. to C=C
8800 | 2.48 | 6130 | mo5oxo7d+c2h5=md5oxo7j | 25b addition of R. to C=C
8800 | 2.48 | 6130 | c5h10-1+mf5oxo5j=md5oxo7j | 25b addition of R. to C=C
8800 | 2.48 | 6130 | mn5oxo8d+ch3=md5oxo8j | 25b addition of R. to C=C
8800 | 2.48 | 6130 | c4h8-1+mh5oxo6j=md5oxo8j | 25b addition of R. to C=C
#
8800 | 2.48 | 6130 | c3h6+ms5oxo7j=md5oxo9j | 25b addition of R. to C=C
500000000000 | 0 | -1000 | c4h9coc3h6chco+ch3o=md6oxo2j | 25b from mb mechanism
8800 | 2.48 | 6130 | mp2d+c4h9coc2h4=md6oxo2j | 25b addition of R. to C=C
105500000000 | 0 | 7350 | c4h7coc4h9+ch3oco=md6oxo3j | 25b from mb mechanism
8800 | 2.48 | 6130 | mb3d+c4h9coch2=md6oxo3j | 25b addition of R. to C=C
8800 | 2.48 | 6130 | c3h5coc4h9+me2j=md6oxo4j | 25b addition of R. to C=C
8800 | 2.48 | 6130 | mf4d+c4h9co=md6oxo4j | 25b addition of R. to C=C
8800 | 2.48 | 6130 | mh6oxo5d+pc4h9=md6oxo5j | 25b addition of R. to C=C
8800 | 2.48 | 6130 | c2h3coc4h9+mp3j=md6oxo5j | 25b addition of R. to C=C
8800 | 2.48 | 6130 | mo6oxo7d+c2h5=md6oxo7j | 25b addition of R. to C=C
8800 | 2.48 | 6130 | c3h7chco+mf5j=md6oxo7j | 25b addition of R. to C=C
8800 | 2.48 | 6130 | mn6oxo8d+ch3=md6oxo8j | 25b addition of R. to C=C
8800 | 2.48 | 6130 | c4h8-1+mh6oxo6j=md6oxo8j | 25b addition of R. to C=C
8800 | 2.48 | 6130 | c3h6+ms6oxo7j=md6oxo9j | 25b addition of R. to C=C
#
8800 | 2.48 | 6130 | c2h4+mo6oxo8j=md6oxo10j | 25b addition of R. to C=C
8800 | 2.48 | 6130 | mb3d+c3h7coc2h4=md7oxo3j | 25b addition of R. to C=C
8800 | 2.48 | 6130 | c5h9coc3h7+ch3oco=md7oxo3j | 25b addition of R. to C=C
8800 | 2.48 | 6130 | mf4d+c3h7coch2=md7oxo4j | 25b addition of R. to C=C
8800 | 2.48 | 6130 | c4h7coc3h7+me2j=md7oxo4j | 25b addition of R. to C=C
8800 | 2.48 | 6130 | mh5d+c3h7co=md7oxo5j | 25b addition of R. to C=C
8800 | 2.48 | 6130 | c3h5coc3h7+mp3j=md7oxo5j | 25b addition of R. to C=C
8800 | 2.48 | 6130 | ms7oxo6d+nc3h7=md7oxo6j | 25b addition of R. to C=C
8800 | 2.48 | 6130 | c2h3coc3h7+mb4j=md7oxo6j | 25b addition of R. to C=C
8800 | 2.48 | 6130 | mn7oxo8d+ch3=md7oxo8j | 25b addition of R. to C=C
8800 | 2.48 | 6130 | c2h5chco+mh6j=md7oxo8j | 25b addition of R. to C=C
8800 | 2.48 | 6130 | c3h6+ms7oxo7j=md7oxo9j | 25b addition of R. to C=C
#
8800 | 2.48 | 6130 | c2h4+mo7oxo8j=md7oxo10j | 25b addition of R. to C=C
8800 | 2.48 | 6130 | mf4d+c2h5coc2h4=md8oxo4j | 25b addition of R. to C=C
8800 | 2.48 | 6130 | c5h9coc2h5+me2j=md8oxo4j | 25b addition of R. to C=C
8800 | 2.48 | 6130 | mh5d+c2h5coch2=md8oxo5j | 25b addition of R. to C=C
8800 | 2.48 | 6130 | c4h7coc2h5+mp3j=md8oxo5j | 25b addition of R. to C=C
8800 | 2.48 | 6130 | ms6d+c2h5co=md8oxo6j | 25b addition of R. to C=C
8800 | 2.48 | 6130 | c3h5coc2h5+mb4j=md8oxo6j | 25b addition of R. to C=C
8800 | 2.48 | 6130 | mo8oxo7d+c2h5=md8oxo7j | 25b addition of R. to C=C
8800 | 2.48 | 6130 | c2h3coc2h5+mf5j=md8oxo7j | 25b addition of R. to C=C
8800 | 2.48 | 6130 | ch3chco+ms7j=md8oxo9j | 25b addition of R. to C=C
#
8800 | 2.48 | 6130 | c2h4+mo8oxo8j=md8oxo10j | 25b addition of R. to C=C
8800 | 2.48 | 6130 | mh5d+c2h4coch3=md9oxo5j | 25b addition of R. to C=C
8800 | 2.48 | 6130 | c5h9coch3+mp3j=md9oxo5j | 25b addition of R. to C=C
8800 | 2.48 | 6130 | ms6d+ch3coch2=md9oxo6j | 25b addition of R. to C=C
8800 | 2.48 | 6130 | c4h7coch3+mb4j=md9oxo6j | 25b addition of R. to C=C
8800 | 2.48 | 6130 | mo7d+ch3co=md9oxo7j | 25b addition of R. to C=C
8800 | 2.48 | 6130 | c3h5coch3+mf5j=md9oxo7j | 25b addition of R. to C=C
8800 | 2.48 | 6130 | mn9oxo8d+ch3=md9oxo8j | 25b addition of R. to C=C
8800 | 2.48 | 6130 | c2h3coch3+mh6j=md9oxo8j | 25b addition of R. to C=C
#
8800 | 2.48 | 6130 | ch2co+mo8j=md9oxo10j | 25b addition of R. to C=C
8800 | 2.48 | 6130 | ms6d+c2h4cho=md10oxo6j | 25b addition of R. to C=C
8800 | 2.48 | 6130 | c5h9cho+mb4j=md10oxo6j | 25b addition of R. to C=C
8800 | 2.48 | 6130 | mo7d+ch2cho=md10oxo7j | 25b addition of R. to C=C
8800 | 2.48 | 6130 | c4h7cho+mf5j=md10oxo7j | 25b addition of R. to C=C
8800 | 2.48 | 6130 | mn8d+hco=md10oxo8j | 25b addition of R. to C=C
8800 | 2.48 | 6130 | c3h5cho+mh6j=md10oxo8j | 25b addition of R. to C=C
#
8800 | 2.48 | 6130 | c2h3cho+ms7j=md10oxo9j | 25b addition of R. to C=C
17600 | 2.48 | 6130 | c2h3cho+ch3=c2h5chjcho | 25b addition of CH3 to C=C
8800 | 2.48 | 6130 | ch2co+c2h5=c2h5coch2 | 25b addition of R. to C=C
8800 | 2.48 | 6130 | c3h6+hco=ch3chjch2cho | 25b addition of R. to C=C
8800 | 2.48 | 6130 | c2h4+ch3co=c2h4coch3 | 25b addition of R. to C=C
8800 | 2.48 | 6130 | c2h4+ch2cho=c3h6cho | 25b addition of R. to C=C
#
17600 | 2.48 | 6130 | ch3chco+ch3=ch3chjcoch3 | 25b addition of CH3 to C=C
8800 | 2.48 | 6130 | c2h3cho+c2h5=c3h7chjcho | 25b addition of R. to C=C
8800 | 2.48 | 6130 | ch2co+nc3h7=c3h7coch2 | 25b addition of R. to C=C
8800 | 2.48 | 6130 | c4h8-1+hco=c2h5chjch2cho | 25b addition of R. to C=C
17600 | 2.48 | 6130 | c3h5cho+ch3=c2h5chjch2cho | 25b addition of CH3 to C=C
8800 | 2.48 | 6130 | c2h4+c2h5co=c2h5coc2h4 | 25b addition of R. to C=C
8800 | 2.48 | 6130 | c3h6+ch2cho=ch3chjc2h4cho | 25b addition of R. to C=C
8800 | 2.48 | 6130 | c2h4+ch3coch2=ch3coc3h6 | 25b addition of R. to C=C
8800 | 2.48 | 6130 | c2h4+c2h4cho=c4h8cho | 25b addition of R. to C=C
17600 | 2.48 | 6130 | c2h3coch3+ch3=c2h5chjcoch3 | 25b addition of CH3 to C=C
17600 | 2.48 | 6130 | c2h5chco+ch3=c2h5chjcoch3 | 25b addition of CH3 to C=C
#
8800 | 2.48 | 6130 | c3h6+ch3co=ch3chjch2coch3 | 25b addition of R. to C=C
8800 | 2.48 | 6130 | c2h3cho+nc3h7=c4h9chjcho | 25b addition of R. to C=C
8800 | 2.48 | 6130 | ch2co+pc4h9=c4h9coch2 | 25b addition of R. to C=C
8800 | 2.48 | 6130 | c5h10-1+hco=c3h7chjch2cho | 25b addition of R. to C=C
8800 | 2.48 | 6130 | c3h5cho+c2h5=c3h7chjch2cho | 25b addition of R. to C=C
8800 | 2.48 | 6130 | c2h4+c3h7co=c3h7coc2h4 | 25b addition of R. to C=C
17600 | 2.48 | 6130 | c2h3coc2h5+ch3=c2h5chjc2h4cho | 25b addition of CH3 to C=C
8800 | 2.48 | 6130 | c2h5chco+c2h5=c2h5chjc2h4cho | 25b addition of R. to C=C
8800 | 2.48 | 6130 | c2h4+c2h5coch2=c2h5coc3h6 | 25b addition of R. to C=C
8800 | 2.48 | 6130 | c3h6+c2h4cho=ch3chjc3h6cho | 25b addition of R. to C=C
8800 | 2.48 | 6130 | c2h4+c2h4coch3=ch3coc4h8 | 25b addition of R. to C=C
8800 | 2.48 | 6130 | c2h3coch3+c2h5=c3h7chjcoch3 | 25b addition of R. to C=C
17600 | 2.48 | 6130 | c3h7chco+ch3=c3h7chjcoch3 | 25b addition of CH3 to C=C
8800 | 2.48 | 6130 | ch3chco+nc3h7=ch3chjcoc3h7 | 25b addition of R. to C=C
17600 | 2.48 | 6130 | c3h5coch3+ch3=c2h5chjch2coch3 | 25b addition of CH3 to C=C
8800 | 2.48 | 6130 | c4h8-1+ch3co=c2h5chjch2coch3 | 25b addition of R. to C=C
8800 | 2.48 | 6130 | c3h6+c2h5co=ch3chjch2coc2h5 | 25b addition of R. to C=C
8800 | 2.48 | 6130 | c3h6+ch3coch2=ch3chjc2h4coch3 | 25b addition of R. to C=C
8800 | 2.48 | 6130 | c2h5chco+c2h5=c2h5chjcoc2h5 | 25b addition of R. to C=C
#
#c2h3cho+pc4h9=c5h11chjcho 8.800E+03 2.480 06130.0 !25b addition of R. to C=C
#ch2co+c5h11-1=c5h11coch2 8.800E+03 2.480 06130.0 !25b addition of R. to C=C
#c6h12-1+hco=c4h9chjch2cho 8.800E+03 2.480 06130.0 !25b addition of R. to C=C
#c3h5cho+nc3h7=c4h9chjch2cho 8.800E+03 2.480 06130.0 !25b addition of R. to C=C
#c2h4+c4h9co=c4h9coc2h4 8.800E+03 2.480 06130.0 !25b addition of R. to C=C
#c4h7cho+c2h5=c3h7chjc2h4cho 8.800E+03 2.480 06130.0 !25b addition of R. to C=C
#c5h10-1+ch2cho=c3h7chjc2h4cho 8.800E+03 2.480 06130.0 !25b addition of R. to C=C
#c2h4+c3h7coch2=c3h7coc3h6 8.800E+03 2.480 06130.0 !25b addition of R. to C=C
#c5h9cho+ch3=c2h5chjc3h6cho 1.760E+04 2.480 06130.0 !25b addition of CH3 to C=C
#c4h8-1+c2h4cho=c2h5chjc3h6cho 8.800E+03 2.480 06130.0 !25b addition of R. to C=C
#c2h4+c2h5coc2h4=c2h5coc4h8 8.800E+03 2.480 06130.0 !25b addition of R. to C=C
#c4h9chco+ch3=c4h9chjcoch3 1.760E+04 2.480 06130.0 !25b addition of CH3 to C=C
#c2h3coch3+nc3h7=c4h9chjcoch3 8.800E+03 2.480 06130.0 !25b addition of R. to C=C
#ch3chco+pc4h9=ch3chjcoc4h9 8.800E+03 2.480 06130.0 !25b addition of R. to C=C
#c3h5coch3+c2h5=c3h7chjch2coch3 8.800E+03 2.480 06130.0 !25b addition of R. to C=C
#c5h10-1+ch3co=c3h7chjch2coch3 8.800E+03 2.480 06130.0 !25b addition of R. to C=C
#c3h6+c3h7co=ch3chjch2coc3h7 8.800E+03 2.480 06130.0 !25b addition of R. to C=C
#c4h7coch3+ch3=c2h5chjc2h4coch3 1.760E+04 2.480 06130.0 !25b addition of CH3 to C=C
#c4h8-1+ch3coch2=c2h5chjc2h4coch3 8.800E+03 2.480 06130.0 !25b addition of R. to C=C
#c3h6+c2h5coch2=ch3chjc2h4coc2h5 8.800E+03 2.480 06130.0 !25b addition of R. to C=C
#c3h6+c2h4coch3=ch3chjc3h6coch3 8.800E+03 2.480 06130.0 !25b addition of R. to C=C
#c2h3coc2h5+c2h5=c3h7chjcoc2h5 8.800E+03 2.480 06130.0 !25b addition of R. to C=C
#c3h7chco+c2h5=c3h7chjcoc2h5 8.800E+03 2.480 06130.0 !25b addition of R. to C=C
#c2h3coc3h7+ch3=c2h5chjcoc3h7 1.760E+04 2.480 06130.0 !25b addition of CH3 to C=C
#c2h5chco+nc3h7=c2h5chjcoc3h7 8.800E+03 2.480 06130.0 !25b addition of R. to C=C
#c3h5coc2h5+ch3=c2h5chjch2coc2h5 1.760E+04 2.480 06130.0 !25b addition of CH3 to C=C
#c4h8-1+c2h5co=c2h5chjch2coc2h5 8.800E+03 2.480 06130.0 !25b addition of R. to C=C
#
17600 | 2.48 | 6130 | c2h3coc2h5+ch3=c2h5chjcoc2h5 | 25b addition of CH3 to C=C
8800 | 2.48 | 6130 | c2h3cho+c5h11-1=c6h13chjcho | 25b addition of R. to C=C
8800 | 2.48 | 6130 | ch2co+c6h13-1=c6h13coch2 | 25b addition of R. to C=C
8800 | 2.48 | 6130 | c7h14-1+hco=c5h11chjch2cho | 25b addition of R. to C=C
8800 | 2.48 | 6130 | c3h5cho+pc4h9=c5h11chjch2cho | 25b addition of R. to C=C
17600 | 2.48 | 6130 | c5h11chco+ch3=c5h11chjcoch3 | 25b addition of CH3 to C=C
8800 | 2.48 | 6130 | c2h3coch3+pc4h9=c5h11chjcoch3 | 25b addition of R. to C=C
8800 | 2.48 | 6130 | c2h4+c5h11co=c5h11coc2h4 | 25b addition of R. to C=C
8800 | 2.48 | 6130 | c4h7cho+nc3h7=c4h9chjc2h4cho | 25b addition of R. to C=C
8800 | 2.48 | 6130 | c6h12-1+ch2cho=c4h9chjc2h4cho | 25b addition of R. to C=C
8800 | 2.48 | 6130 | c3h5coch3+nc3h7=c4h9chjch2coch3 | 25b addition of R. to C=C
8800 | 2.48 | 6130 | c6h12-1+ch3co=c4h9chjch2coch3 | 25b addition of R. to C=C
8800 | 2.48 | 6130 | c2h3coc2h5+nc3h7=c4h9chjcoc2h5 | 25b addition of R. to C=C
8800 | 2.48 | 6130 | c4h9chco+c2h5=c4h9chjcoc2h5 | 25b addition of R. to C=C
8800 | 2.48 | 6130 | c2h4+c4h9coch2=c4h9coc3h6 | 25b addition of R. to C=C
8800 | 2.48 | 6130 | c5h9cho+c2h5=c3h7chjc3h6cho | 25b addition of R. to C=C
8800 | 2.48 | 6130 | c5h10-1+c2h4cho=c3h7chjc3h6cho | 25b addition of R. to C=C
8800 | 2.48 | 6130 | c4h7coch3+c2h5=c3h7chjc2h4coch3 | 25b addition of R. to C=C
8800 | 2.48 | 6130 | c5h10-1+ch3coch2=c3h7chjc2h4coch3 | 25b addition of R. to C=C
8800 | 2.48 | 6130 | c3h5coc2h5+c2h5=c3h7chjch2coc2h5 | 25b addition of R. to C=C
8800 | 2.48 | 6130 | c5h10-1+c2h5co=c3h7chjch2coc2h5 | 25b addition of R. to C=C
8800 | 2.48 | 6130 | c2h3coc3h7+c2h5=c3h7chjcoc3h7 | 25b addition of R. to C=C
8800 | 2.48 | 6130 | c3h7chco+nc3h7=c3h7chjcoc3h7 | 25b addition of R. to C=C
8800 | 2.48 | 6130 | c2h4+c3h7coc2h4=c3h7coc4h8 | 25b addition of R. to C=C
8800 | 2.48 | 6130 | c2h3coc4h9+ch3=c2h5chjcoc4h9 | 25b addition of R. to C=C
8800 | 2.48 | 6130 | c2h5chco+pc4h9=c2h5chjcoc4h9 | 25b addition of R. to C=C
17600 | 2.48 | 6130 | c5h9coch3+ch3=c2h5chjc3h6coch3 | 25b addition of CH3 to C=C
8800 | 2.48 | 6130 | c4h8-1+c2h4coch3=c2h5chjc3h6coch3 | 25b addition of R. to C=C
17600 | 2.48 | 6130 | c4h7coc2h5+ch3=c2h5chc2h4coc2h5 | 25b addition of CH3 to C=C
8800 | 2.48 | 6130 | c4h8-1+c2h5coch2=c2h5chc2h4coc2h5 | 25b addition of R. to C=C
17600 | 2.48 | 6130 | c3h5coc3h7+ch3=c2h5chjch2coc3h7 | 25b addition of CH3 to C=C
8800 | 2.48 | 6130 | c4h8-1+c3h7co=c2h5chjch2coc3h7 | 25b addition of R. to C=C
8800 | 2.48 | 6130 | ch3chco+c5h11-1=ch3chjcoc5h11 | 25b addition of R. to C=C
8800 | 2.48 | 6130 | c3h6+c4h9co=ch3chjch2coc4h9 | 25b addition of R. to C=C
8800 | 2.48 | 6130 | c3h6+c3h7coch2=ch3chjc2h4coc3h7 | 25b addition of R. to C=C
#
8800 | 2.48 | 6130 | c3h6+c2h5coc2h4=ch3chjc3h6coc2h5 | 25b addition of R. to C=C
8800 | 2.48 | 6130 | c2h3cho+c6h13-1=c7h15chjcho | 25b addition of R. to C=C
8800 | 2.48 | 6130 | ch2co+c7h15-1=c7h15coch2 | 25b addition of R. to C=C
8800 | 2.48 | 6130 | c8h16-1+hco=c6h13chjch2cho | 25b addition of R. to C=C
8800 | 2.48 | 6130 | c3h5cho+c5h11-1=c6h13chjch2cho | 25b addition of R. to C=C
8800 | 2.48 | 6130 | c2h3coch3+c5h11-1=c6h13chjcoch3 | 25b addition of R. to C=C
17600 | 2.48 | 6130 | c6h13chco+ch3=c6h13chjcoch3 | 25b addition of CH3 to C=C
8800 | 2.48 | 6130 | c2h4+c6h13co=c6h13coc2h4 | 25b addition of R. to C=C
8800 | 2.48 | 6130 | c4h7cho+pc4h9=c5h11chjc2h4cho | 25b addition of R. to C=C
8800 | 2.48 | 6130 | c7h14-1+ch2cho=c5h11chjc2h4cho | 25b addition of R. to C=C
8800 | 2.48 | 6130 | c3h5coch3+pc4h9=c5h11chjch2coch3 | 25b addition of R. to C=C
8800 | 2.48 | 6130 | c7h14-1+ch3co=c5h11chjch2coch3 | 25b addition of R. to C=C
8800 | 2.48 | 6130 | c2h3coc2h5+pc4h9=c5h11chjcoc2h5 | 25b addition of R. to C=C
8800 | 2.48 | 6130 | c5h11chco+c2h5=c5h11chjcoc2h5 | 25b addition of R. to C=C
8800 | 2.48 | 6130 | c2h4+c5h11coch2=c5h11coc3h6 | 25b addition of R. to C=C
8800 | 2.48 | 6130 | c5h9cho+nc3h7=c4h9chjc3h6cho | 25b addition of R. to C=C
8800 | 2.48 | 6130 | c6h12-1+c2h4cho=c4h9chjc3h6cho | 25b addition of R. to C=C
8800 | 2.48 | 6130 | c4h7coch3+nc3h7=c4h9chjc2h4coch3 | 25b addition of R. to C=C
8800 | 2.48 | 6130 | c6h12-1+ch3coch2=c4h9chjc2h4coch3 | 25b addition of R. to C=C
8800 | 2.48 | 6130 | c3h5coc2h5+nc3h7=c4h9chjch2coc2h5 | 25b addition of R. to C=C
8800 | 2.48 | 6130 | c6h12-1+c2h5co=c4h9chjch2coc2h5 | 25b addition of R. to C=C
8800 | 2.48 | 6130 | c2h3coc3h7+nc3h7=c4h9chjcoc3h7 | 25b addition of R. to C=C
8800 | 2.48 | 6130 | c4h9chco+nc3h7=c4h9chjcoc3h7 | 25b addition of R. to C=C
8800 | 2.48 | 6130 | c2h4+c4h9coc2h4=c4h9coc4h8 | 25b addition of R. to C=C
8800 | 2.48 | 6130 | c5h9coch3+c2h5=c3h7chjc3h6coch3 | 25b addition of R. to C=C
8800 | 2.48 | 6130 | c5h10-1+c2h4coch3=c3h7chjc3h6coch3 | 25b addition of R. to C=C
8800 | 2.48 | 6130 | c4h7coc2h5+c2h5=c3h7chc2h4coc2h5 | 25b addition of R. to C=C
8800 | 2.48 | 6130 | c5h10-1+c2h5coch2=c3h7chc2h4coc2h5 | 25b addition of R. to C=C
8800 | 2.48 | 6130 | c3h5coc3h7+c2h5=c3h7chjch2coc3h7 | 25b addition of R. to C=C
8800 | 2.48 | 6130 | c5h10-1+c3h7co=c3h7chjch2coc3h7 | 25b addition of R. to C=C
8800 | 2.48 | 6130 | c2h3coc4h9+c2h5=c3h7chjcoc4h9 | 25b addition of R. to C=C
8800 | 2.48 | 6130 | c3h7chco+pc4h9=c3h7chjcoc4h9 | 25b addition of R. to C=C
17600 | 2.48 | 6130 | c5h9coc2h5+ch3=c2h5chc3h6coc2h5 | 25b addition of CH3 to C=C
8800 | 2.48 | 6130 | c4h8-1+c2h5coc2h4=c2h5chc3h6coc2h5 | 25b addition of R. to C=C
17600 | 2.48 | 6130 | c4h7coc3h7+ch3=c2h5chc2h4coc3h7 | 25b addition of CH3 to C=C
8800 | 2.48 | 6130 | c4h8-1+c3h7coch2=c2h5chc2h4coc3h7 | 25b addition of R. to C=C
17600 | 2.48 | 6130 | c3h5coc4h9+ch3=c2h5chjch2coc4h9 | 25b addition of CH3 to C=C
8800 | 2.48 | 6130 | c4h8-1+c4h9co=c2h5chjch2coc4h9 | 25b addition of R. to C=C
17600 | 2.48 | 6130 | c2h3coc5h11+ch3=c2h5chjcoc5h11 | 25b addition of CH3 to C=C
8800 | 2.48 | 6130 | c2h5chco+c5h11-1=c2h5chjcoc5h11 | 25b addition of R. to C=C
8800 | 2.48 | 6130 | c3h6+c3h7coc2h4=ch3chjc3h6coc3h7 | 25b addition of R. to C=C
8800 | 2.48 | 6130 | c3h6+c4h9coch2=ch3chjc2h4coc4h9 | 25b addition of R. to C=C
8800 | 2.48 | 6130 | c3h6+c5h11co=ch3chjch2coc5h11 | 25b addition of R. to C=C
#
#
#
#
#~ch2co+ocho=memoxo2j 5.000E+11 0.000 -01000.0 !25b from mb mechanism
8800 | 2.48 | 6130 | ch3chco+c6h13-1=ch3chjcoc6h13 | 25b addition of R. to C=C
#
200000000000 | 0 | 20090 | ch2o+hcoco=me2oxomj | 25b henry et all., 2003 adition of ch3 to o of ch2o
500000000000 | 0 | -1000 | ch3chco+ocho=mpmoxo2j | 25b from mb mechanism
105500000000 | 0 | 7350 | c2h4+choco2j=mpmoxo3j | 25b from mb mechanism
#~ch2co+ch3oco=mp2oxo3j 1.055E+11 0.000 07350.0 !25b from mb mechanism
200000000000 | 0 | 20090 | ch2o+ch3coco=mp2oxomj | 25b henry et all., 2003 adition of ch3 to o of ch2o
200000000000 | 0 | 20090 | ch2o+choch2co=mp3oxomj | 25b henry et all., 2003 adition of ch3 to o of ch2o
#
500000000000 | 0 | -1000 | chochco+ch3o=mp3oxo2j | 25b from mb mechanism
500000000000 | 0 | -1000 | c2h5chco+ocho=mbmoxo2j | 25b from mb mechanism
17600 | 2.48 | 6130 | mpmoxo2d+ch3=mbmoxo2j | 25b addition of CH3 to C=C
105500000000 | 0 | 7350 | c3h6+choco2j=mbmoxo3j | 25b from mb mechanism
200000000000 | 0 | 20090 | ch2o+c2h5coco=mb2oxomj | 25b henry et all., 2003 adition of ch3 to o of ch2o
#~c2h4+me2oxo2j=mb2oxo4j 8.800E+03 2.480 06130.0 !25b addition of R. to C=C
105500000000 | 0 | 7350 | ch3chco+ch3oco=mb2oxo3j | 25b from mb mechanism
200000000000 | 0 | 20090 | ch2o+ch3coch2co=mb3oxomj | 25b henry et all., 2003 adition of ch3 to o of ch2o
500000000000 | 0 | -1000 | ch3cochco+ch3o=mb3oxo2j | 25b from mb mechanism
#~ch2co+me2j=mb3oxo4j 8.800E+03 2.480 06130.0 !25b addition of R. to C=C
17600 | 2.48 | 6130 | mp3oxo2d+ch3=mb3oxo2j | 25b addition of CH3 to C=C
500000000000 | 0 | -1000 | choch2chco+ch3o=mb4oxo2j | 25b from mb mechanism
8800 | 2.48 | 6130 | mp2d+hco=mb4oxo2j | 25b addition of R. to C=C
#
105500000000 | 0 | 7350 | c2h3cho+ch3oco=mb4oxo3j | 25b from mb mechanism
500000000000 | 0 | -1000 | c3h7chco+ocho=mfmoxo2j | 25b from mb mechanism
8800 | 2.48 | 6130 | mpmoxo2d+c2h5=mfmoxo2j | 25b addition of R. to C=C
105500000000 | 0 | 7350 | c4h8-1+choco2j=mfmoxo3j | 25b from mb mechanism
17600 | 2.48 | 6130 | mbmoxo3d+ch3=mfmoxo3j | 25b addition of CH3 to C=C
200000000000 | 0 | 20090 | ch2o+c3h7coco=mf2oxomj | 25b henry et all., 2003 adition of ch3 to o of ch2o
105500000000 | 0 | 7350 | c2h5chco+ch3oco=mf2oxo3j | 25b from mb mechanism
17600 | 2.48 | 6130 | mb2oxo3d+ch3=mf2oxo3j | 25b addition of CH3 to C=C
#~c2h4+mp2oxo3j=mf2oxo5j 8.800E+03 2.480 06130.0 !25b addition of R. to C=C
8800 | 2.48 | 6130 | c3h6+me2oxo2j=mf2oxo4j | 25b addition of R. to C=C
200000000000 | 0 | 20090 | ch2o+c2h5coch2co=mf3oxomj | 25b henry et all., 2003 adition of ch3 to o of ch2o
500000000000 | 0 | -1000 | c2h5cochco+ch3o=mf3oxo2j | 25b from mb mechanism
8800 | 2.48 | 6130 | mp3oxo2d+c2h5=mf3oxo2j | 25b addition of R. to C=C
#~c2h4+mp3oxo3j=mf3oxo5j 8.800E+03 2.480 06130.0 !25b addition of R. to C=C
8800 | 2.48 | 6130 | ch3chco+me2j=mf3oxo4j | 25b addition of R. to C=C
500000000000 | 0 | -1000 | ch3coch2chco+ch3o=mf4oxo2j | 25b from mb mechanism
8800 | 2.48 | 6130 | mp2d+ch3co=mf4oxo2j | 25b addition of R. to C=C
105500000000 | 0 | 7350 | c2h3coch3+ch3oco=mf4oxo3j | 25b from mb mechanism
#~ch2co+mp3j=mf4oxo5j 8.800E+03 2.480 06130.0 !25b addition of R. to C=C
17600 | 2.48 | 6130 | mb4oxo3d+ch3=mf4oxo3j | 25b addition of CH3 to C=C
500000000000 | 0 | -1000 | choc2h4chco+ch3o=mf5oxo2j | 25b from mb mechanism
8800 | 2.48 | 6130 | mp2d+ch2cho=mf5oxo2j | 25b addition of R. to C=C
105500000000 | 0 | 7350 | c3h5cho+ch3oco=mf5oxo3j | 25b from mb mechanism
8800 | 2.48 | 6130 | mb3d+hco=mf5oxo3j | 25b addition of R. to C=C
#
8800 | 2.48 | 6130 | c2h3cho+me2j=mf5oxo4j | 25b addition of R. to C=C
500000000000 | 0 | -1000 | c4h9chco+ocho=mhmoxo2j | 25b from mb mechanism
8800 | 2.48 | 6130 | mpmoxo2d+nc3h7=mhmoxo2j | 25b addition of R. to C=C
105500000000 | 0 | 7350 | c5h10-1+choco2j=mhmoxo3j | 25b from mb mechanism
8800 | 2.48 | 6130 | mbmoxo3d+c2h5=mhmoxo3j | 25b addition of R. to C=C
200000000000 | 0 | 20090 | ch2o+c4h9coco=mh2oxomj | 25b henry et all., 2003 adition of ch3 to o of ch2o
105500000000 | 0 | 7350 | c3h7chco+ch3oco=mh2oxo3j | 25b from mb mechanism
8800 | 2.48 | 6130 | mb2oxo3d+c2h5=mh2oxo3j | 25b addition of R. to C=C
8800 | 2.48 | 6130 | c4h8-1+me2oxo2j=mh2oxo4j | 25b addition of R. to C=C
17600 | 2.48 | 6130 | mf2oxo4d+ch3=mh2oxo4j | 25b addition of CH3 to C=C
#~c2h4+mb2oxo4j=mh2oxo6j 8.800E+03 2.480 06130.0 !25b addition of R. to C=C
8800 | 2.48 | 6130 | c3h6+mp2oxo3j=mh2oxo5j | 25b addition of R. to C=C
200000000000 | 0 | 20090 | ch2o+c3h7coch2co=mh3oxomj | 25b henry et all., 2003 adition of ch3 to o of ch2o
500000000000 | 0 | -1000 | c3h7cochco+ch3o=mh3oxo2j | 25b from mb mechanism
8800 | 2.48 | 6130 | mp3oxo2d+nc3h7=mh3oxo2j | 25b addition of R. to C=C
8800 | 2.48 | 6130 | c2h5chco+me2j=mh3oxo4j | 25b addition of R. to C=C
17600 | 2.48 | 6130 | mf3oxo4d+ch3=mh3oxo4j | 25b addition of CH3 to C=C
#~c2h4+mb3oxo4j=mh3oxo6j 8.800E+03 2.480 06130.0 !25b addition of R. to C=C
8800 | 2.48 | 6130 | c3h6+mp3oxo3j=mh3oxo5j | 25b addition of R. to C=C
500000000000 | 0 | -1000 | c2h5coch2chco+ch3o=mh4oxo2j | 25b from mb mechanism
8800 | 2.48 | 6130 | mp2d+c2h5co=mh4oxo2j | 25b addition of R. to C=C
105500000000 | 0 | 7350 | c2h3coc2h5+ch3oco=mh4oxo3j | 25b from mb mechanism
8800 | 2.48 | 6130 | mb4oxo3d+c2h5=mh4oxo3j | 25b addition of R. to C=C
#~c2h4+mb4oxo4j=mh4oxo6j 8.800E+03 2.480 06130.0 !25b addition of R. to C=C
8800 | 2.48 | 6130 | ch3chco+mp3j=mh4oxo5j | 25b addition of R. to C=C
500000000000 | 0 | -1000 | ch3coc2h4chco+ch3o=mh5oxo2j | 25b from mb mechanism
8800 | 2.48 | 6130 | mp2d+ch3coch2=mh5oxo2j | 25b addition of R. to C=C
105500000000 | 0 | 7350 | c3h5coch3+ch3oco=mh5oxo3j | 25b from mb mechanism
8800 | 2.48 | 6130 | mb3d+ch3co=mh5oxo3j | 25b addition of R. to C=C
8800 | 2.48 | 6130 | c2h3coch3+me2j=mh5oxo4j | 25b addition of R. to C=C
#~ch2co+mb4j=mh5oxo6j 8.800E+03 2.480 06130.0 !25b addition of R. to C=C
17600 | 2.48 | 6130 | mf5oxo4d+ch3=mh5oxo4j | 25b addition of CH3 to C=C
500000000000 | 0 | -1000 | choc3h6chco+ch3o=mh6oxo2j | 25b from mb mechanism
8800 | 2.48 | 6130 | mp2d+c2h4cho=mh6oxo2j | 25b addition of R. to C=C
105500000000 | 0 | 7350 | c4h7cho+ch3oco=mh6oxo3j | 25b from mb mechanism
8800 | 2.48 | 6130 | mb3d+ch2cho=mh6oxo3j | 25b addition of R. to C=C
8800 | 2.48 | 6130 | c3h5cho+me2j=mh6oxo4j | 25b addition of R. to C=C
8800 | 2.48 | 6130 | mf4d+hco=mh6oxo4j | 25b addition of R. to C=C
#
8800 | 2.48 | 6130 | c2h3cho+mp3j=mh6oxo5j | 25b addition of R. to C=C
500000000000 | 0 | -1000 | c5h11chco+ocho=msmoxo2j | 25b from mb mechanism
8800 | 2.48 | 6130 | mpmoxo2d+pc4h9=msmoxo2j | 25b addition of R. to C=C
105500000000 | 0 | 7350 | c6h12-1+choco2j=msmoxo3j | 25b from mb mechanism
8800 | 2.48 | 6130 | mbmoxo3d+nc3h7=msmoxo3j | 25b addition of R. to C=C
200000000000 | 0 | 20090 | ch2o+c5h11coco=ms2oxomj | 25b henry et all., 2003 adition of ch3 to o of ch2o
105500000000 | 0 | 7350 | c4h9chco+ch3oco=ms2oxo3j | 25b from mb mechanism
8800 | 2.48 | 6130 | mb2oxo3d+nc3h7=ms2oxo3j | 25b addition of R. to C=C
8800 | 2.48 | 6130 | mf2oxo4d+c2h5=ms2oxo4j | 25b addition of R. to C=C
8800 | 2.48 | 6130 | c5h10-1+me2oxo2j=ms2oxo4j | 25b addition of R. to C=C
17600 | 2.48 | 6130 | mh2oxo5d+ch3=ms2oxo5j | 25b addition of CH3 to C=C
8800 | 2.48 | 6130 | c4h8-1+mp2oxo3j=ms2oxo5j | 25b addition of R. to C=C
8800 | 2.48 | 6130 | c3h6+mb2oxo4j=ms2oxo6j | 25b addition of R. to C=C
200000000000 | 0 | 20090 | ch2o+c4h9coch2co=ms3oxomj | 25b henry et all., 2003 adition of ch3 to o of ch2o
500000000000 | 0 | -1000 | c4h9cochco+ch3o=ms3oxo2j | 25b from mb mechanism
8800 | 2.48 | 6130 | mp3oxo2d+pc4h9=ms3oxo2j | 25b addition of R. to C=C
8800 | 2.48 | 6130 | mf3oxo4d+c2h5=ms3oxo4j | 25b addition of R. to C=C
8800 | 2.48 | 6130 | c3h7chco+me2j=ms3oxo4j | 25b addition of R. to C=C
17600 | 2.48 | 6130 | mh3oxo5d+ch3=ms3oxo5j | 25b addition of CH3 to C=C
8800 | 2.48 | 6130 | c4h8-1+mp3oxo3j=ms3oxo5j | 25b addition of R. to C=C
#~c2h4+mf3oxo5j=ms3oxo7j 8.800E+03 2.480 06130.0 !25b addition of R. to C=C
8800 | 2.48 | 6130 | c3h6+mb3oxo4j=ms3oxo6j | 25b addition of R. to C=C
500000000000 | 0 | -1000 | c3h7coch2chco+ch3o=ms4oxo2j | 25b from mb mechanism
8800 | 2.48 | 6130 | mp2d+c3h7co=ms4oxo2j | 25b addition of R. to C=C
8800 | 2.48 | 6130 | c2h3coc3h7+ch3oco=ms4oxo3j | 25b addition of R. to C=C
8800 | 2.48 | 6130 | mb4oxo3d+nc3h7=ms4oxo3j | 25b addition of R. to C=C
17600 | 2.48 | 6130 | mh4oxo5d+ch3=ms4oxo5j | 25b addition of CH3 to C=C
8800 | 2.48 | 6130 | c2h5chco+mp3j=ms4oxo5j | 25b addition of R. to C=C
#~c2h4+mf4oxo5j=ms4oxo7j 8.800E+03 2.480 06130.0 !25b addition of R. to C=C
8800 | 2.48 | 6130 | c3h6+mb4oxo4j=ms4oxo6j | 25b addition of R. to C=C
500000000000 | 0 | -1000 | c2h5coc2h4chco+ch3o=ms5oxo2j | 25b from mb mechanism
8800 | 2.48 | 6130 | mp2d+c2h5coch2=ms5oxo2j | 25b addition of R. to C=C
105500000000 | 0 | 7350 | c3h5coc2h5+ch3oco=ms5oxo3j | 25b from mb mechanism
8800 | 2.48 | 6130 | mb3d+c2h5co=ms5oxo3j | 25b addition of R. to C=C
8800 | 2.48 | 6130 | c2h3coc2h5+me2j=ms5oxo4j | 25b addition of R. to C=C
8800 | 2.48 | 6130 | mf5oxo4d+c2h5=ms5oxo4j | 25b addition of R. to C=C
#~c2h4+mf5oxo5j=ms5oxo7j 8.800E+03 2.480 06130.0 !25b addition of R. to C=C
8800 | 2.48 | 6130 | ch3chco+mb4j=ms5oxo6j | 25b addition of R. to C=C
500000000000 | 0 | -1000 | ch3coc3h6chco+ch3o=ms6oxo2j | 25b from mb mechanism
8800 | 2.48 | 6130 | mp2d+c2h4coch3=ms6oxo2j | 25b addition of R. to C=C
105500000000 | 0 | 7350 | c4h7coch3+ch3oco=ms6oxo3j | 25b from mb mechanism
8800 | 2.48 | 6130 | mb3d+ch3coch2=ms6oxo3j | 25b addition of R. to C=C
8800 | 2.48 | 6130 | c3h5coch3+me2j=ms6oxo4j | 25b addition of R. to C=C
8800 | 2.48 | 6130 | mf4d+ch3co=ms6oxo4j | 25b addition of R. to C=C
8800 | 2.48 | 6130 | c2h3coch3+mp3j=ms6oxo5j | 25b addition of R. to C=C
#~ch2co+mf5j=ms6oxo7j 8.800E+03 2.480 06130.0 !25b addition of R. to C=C
17600 | 2.48 | 6130 | mh6oxo5d+ch3=ms6oxo5j | 25b addition of CH3 to C=C
105500000000 | 0 | 7350 | c5h9cho+ch3oco=ms7oxo3j | 25b from mb mechanism
8800 | 2.48 | 6130 | mb3d+c2h4cho=ms7oxo3j | 25b addition of R. to C=C
8800 | 2.48 | 6130 | c4h7cho+me2j=ms7oxo4j | 25b addition of R. to C=C
8800 | 2.48 | 6130 | mf4d+ch2cho=ms7oxo4j | 25b addition of R. to C=C
8800 | 2.48 | 6130 | c3h5cho+mp3j=ms7oxo5j | 25b addition of R. to C=C
8800 | 2.48 | 6130 | mh5d+hco=ms7oxo5j | 25b addition of R. to C=C
#
8800 | 2.48 | 6130 | c2h3cho+mb4j=ms7oxo6j | 25b addition of R. to C=C
500000000000 | 0 | -1000 | c6h13chco+ocho=momoxo2j | 25b from mb mechanism
8800 | 2.48 | 6130 | mpmoxo2d+c5h11-1=momoxo2j | 25b addition of R. to C=C
105500000000 | 0 | 7350 | c7h14-1+choco2j=momoxo3j | 25b from mb mechanism
8800 | 2.48 | 6130 | mbmoxo3d+pc4h9=momoxo3j | 25b addition of R. to C=C
200000000000 | 0 | 20090 | ch2o+c6h13coco=mo2oxomj | 25b henry et all., 2003 adition of ch3 to o of ch2o
105500000000 | 0 | 7350 | c5h11chco+ch3oco=mo2oxo3j | 25b from mb mechanism
8800 | 2.48 | 6130 | mb2oxo3d+pc4h9=mo2oxo3j | 25b addition of R. to C=C
8800 | 2.48 | 6130 | c6h12-1+me2oxo2j=mo2oxo4j | 25b addition of R. to C=C
8800 | 2.48 | 6130 | mf2oxo4d+nc3h7=mo2oxo4j | 25b addition of R. to C=C
8800 | 2.48 | 6130 | c5h10-1+mp2oxo3j=mo2oxo5j | 25b addition of R. to C=C
8800 | 2.48 | 6130 | mh2oxo5d+c2h5=mo2oxo5j | 25b addition of R. to C=C
17600 | 2.48 | 6130 | c4h8-1+mb2oxo4j=mo2oxo6j | 25b addition of CH3 to C=C
17600 | 2.48 | 6130 | ms2oxo6d+ch3=mo2oxo6j | 25b addition of CH3 to C=C
200000000000 | 0 | 20090 | ch2o+c5h11coch2co=mo3oxomj | 25b henry et all., 2003 adition of ch3 to o of ch2o
500000000000 | 0 | -1000 | c5h11cochco+ch3o=mo3oxo2j | 25b from mb mechanism
8800 | 2.48 | 6130 | mp3oxo2d+c5h11-1=mo3oxo2j | 25b addition of R. to C=C
8800 | 2.48 | 6130 | c4h9chco+me2j=mo3oxo4j | 25b addition of R. to C=C
8800 | 2.48 | 6130 | mf3oxo4d+nc3h7=mo3oxo4j | 25b addition of R. to C=C
8800 | 2.48 | 6130 | c5h10-1+mp3oxo3j=mo3oxo5j | 25b addition of R. to C=C
8800 | 2.48 | 6130 | mh3oxo5d+c2h5=mo3oxo5j | 25b addition of R. to C=C
8800 | 2.48 | 6130 | c4h8-1+mb3oxo4j=mo3oxo6j | 25b addition of R. to C=C
17600 | 2.48 | 6130 | ms3oxo6d+ch3=mo3oxo6j | 25b addition of CH3 to C=C
8800 | 2.48 | 6130 | c3h6+mf3oxo5j=mo3oxo7j | 25b addition of R. to C=C
500000000000 | 0 | -1000 | c4h9coch2chco+ch3o=mo4oxo2j | 25b from mb mechanism
8800 | 2.48 | 6130 | mp2d+c4h9co=mo4oxo2j | 25b addition of R. to C=C
105500000000 | 0 | 7350 | c2h3coc4h9+ch3oco=mo4oxo3j | 25b from mb mechanism
8800 | 2.48 | 6130 | mb4oxo3d+pc4h9=mo4oxo3j | 25b addition of R. to C=C
8800 | 2.48 | 6130 | c3h7chco+mp3j=mo4oxo5j | 25b addition of R. to C=C
8800 | 2.48 | 6130 | mh4oxo5d+c2h5=mo4oxo5j | 25b addition of R. to C=C
8800 | 2.48 | 6130 | c4h8-1+mb4oxo4j=mo4oxo6j | 25b addition of R. to C=C
17600 | 2.48 | 6130 | ms4oxo6d+ch3=mo4oxo6j | 25b addition of CH3 to C=C
#~c2h4+mh4oxo6j=mo4oxo8j 8.800E+03 2.480 06130.0 !25b addition of R. to C=C
8800 | 2.48 | 6130 | c3h6+mf4oxo5j=mo4oxo7j | 25b addition of R. to C=C
500000000000 | 0 | -1000 | c3h7coc2h4chco+ch3o=mo5oxo2j | 25b from mb mechanism
8800 | 2.48 | 6130 | mp2d+c3h7coch2=mo5oxo2j | 25b addition of R. to C=C
105500000000 | 0 | 7350 | c3h5coc3h7+ch3oco=mo5oxo3j | 25b from mb mechanism
8800 | 2.48 | 6130 | mb3d+c3h7co=mo5oxo3j | 25b addition of R. to C=C
8800 | 2.48 | 6130 | c2h3coc3h7+me2j=mo5oxo4j | 25b addition of R. to C=C
8800 | 2.48 | 6130 | mf5oxo4d+nc3h7=mo5oxo4j | 25b addition of R. to C=C
8800 | 2.48 | 6130 | c2h5chco+mb4j=mo5oxo6j | 25b addition of R. to C=C
17600 | 2.48 | 6130 | ms5oxo6d+ch3=mo5oxo6j | 25b addition of CH3 to C=C
#~c2h4+mh5oxo6j=mo5oxo8j 8.800E+03 2.480 06130.0 !25b addition of R. to C=C
8800 | 2.48 | 6130 | c3h6+mf5oxo5j=mo5oxo7j | 25b addition of R. to C=C
500000000000 | 0 | -1000 | c2h5coc3h6chco+ch3o=mo6oxo2j | 25b from mb mechanism
8800 | 2.48 | 6130 | mp2d+c2h5coc2h4=mo6oxo2j | 25b addition of R. to C=C
105500000000 | 0 | 7350 | c4h7coc2h5+ch3oco=mo6oxo3j | 25b from mb mechanism
8800 | 2.48 | 6130 | mb3d+c2h5coch2=mo6oxo3j | 25b addition of R. to C=C
8800 | 2.48 | 6130 | c3h5coc2h5+me2j=mo6oxo4j | 25b addition of R. to C=C
8800 | 2.48 | 6130 | mf4d+c2h5co=mo6oxo4j | 25b addition of R. to C=C
8800 | 2.48 | 6130 | c2h3coc2h5+mp3j=mo6oxo5j | 25b addition of R. to C=C
8800 | 2.48 | 6130 | mh6oxo5d+c2h5=mo6oxo5j | 25b addition of R. to C=C
#~c2h4+mh6oxo6j=mo6oxo8j 8.800E+03 2.480 06130.0 !25b addition of R. to C=C
8800 | 2.48 | 6130 | ch3chco+mf5j=mo6oxo7j | 25b addition of R. to C=C
105500000000 | 0 | 7350 | c5h9coch3+ch3oco=mo7oxo3j | 25b from mb mechanism
8800 | 2.48 | 6130 | mb3d+c2h4coch3=mo7oxo3j | 25b addition of R. to C=C
8800 | 2.48 | 6130 | c4h7coch3+me2j=mo7oxo4j | 25b addition of R. to C=C
8800 | 2.48 | 6130 | mf4d+ch3coch2=mo7oxo4j | 25b addition of R. to C=C
8800 | 2.48 | 6130 | c3h5coch3+mp3j=mo7oxo5j | 25b addition of R. to C=C
8800 | 2.48 | 6130 | mh5d+ch3co=mo7oxo5j | 25b addition of R. to C=C
8800 | 2.48 | 6130 | c2h3coch3+mb4j=mo7oxo6j | 25b addition of R. to C=C
#~mh6j+ch2co=mo7oxo8j 8.800E+03 2.480 06130.0 !25b addition of R. to C=C
17600 | 2.48 | 6130 | ms7oxo6d+ch3=mo7oxo6j | 25b addition of CH3 to C=C
8800 | 2.48 | 6130 | c5h9cho+me2j=mo8oxo4j | 25b addition of R. to C=C
8800 | 2.48 | 6130 | mf4d+c2h4cho=mo8oxo4j | 25b addition of R. to C=C
8800 | 2.48 | 6130 | c4h7cho+mp3j=mo8oxo5j | 25b addition of R. to C=C
8800 | 2.48 | 6130 | mh5d+ch2cho=mo8oxo5j | 25b addition of R. to C=C
8800 | 2.48 | 6130 | c3h5cho+mb4j=mo8oxo6j | 25b addition of R. to C=C
8800 | 2.48 | 6130 | ms6d+hco=mo8oxo6j | 25b addition of R. to C=C
#
8800 | 2.48 | 6130 | c2h3cho+mf5j=mo8oxo7j | 25b addition of R. to C=C
500000000000 | 0 | -1000 | c7h15chco+ocho=mnmoxo2j | 25b from mb mechanism
8800 | 2.48 | 6130 | mpmoxo2d+c6h13-1=mnmoxo2j | 25b addition of R. to C=C
105500000000 | 0 | 7350 | c8h16-1+choco2j=mnmoxo3j | 25b from mb mechanism
8800 | 2.48 | 6130 | mbmoxo3d+c5h11-1=mnmoxo3j | 25b addition of R. to C=C
200000000000 | 0 | 20090 | ch2o+c7h15coco=mn2oxomj | 25b henry et all., 2003 adition of ch3 to o of ch2o
105500000000 | 0 | 7350 | c6h13chco+ch3oco=mn2oxo3j | 25b from mb mechanism
8800 | 2.48 | 6130 | mb2oxo3d+c5h11-1=mn2oxo3j | 25b addition of R. to C=C
8800 | 2.48 | 6130 | c7h14-1+me2oxo2j=mn2oxo4j | 25b addition of R. to C=C
8800 | 2.48 | 6130 | mf2oxo4d+pc4h9=mn2oxo4j | 25b addition of R. to C=C
8800 | 2.48 | 6130 | c6h12-1+mp2oxo3j=mn2oxo5j | 25b addition of R. to C=C
8800 | 2.48 | 6130 | mh2oxo5d+nc3h7=mn2oxo5j | 25b addition of R. to C=C
8800 | 2.48 | 6130 | c5h10-1+mb2oxo4j=mn2oxo6j | 25b addition of R. to C=C
8800 | 2.48 | 6130 | ms2oxo6d+c2h5=mn2oxo6j | 25b addition of R. to C=C
200000000000 | 0 | 20090 | ch2o+c6h13coch2co=mn3oxomj | 25b henry et all., 2003 adition of ch3 to o of ch2o
500000000000 | 0 | -1000 | c6h13cochco+ch3o=mn3oxo2j | 25b from mb mechanism
8800 | 2.48 | 6130 | mp3oxo2d+c6h13-1=mn3oxo2j | 25b addition of R. to C=C
8800 | 2.48 | 6130 | c5h11chco+me2j=mn3oxo4j | 25b addition of R. to C=C
8800 | 2.48 | 6130 | mf3oxo4d+pc4h9=mn3oxo4j | 25b addition of R. to C=C
8800 | 2.48 | 6130 | c6h12-1+mp3oxo3j=mn3oxo5j | 25b addition of R. to C=C
8800 | 2.48 | 6130 | mh3oxo5d+nc3h7=mn3oxo5j | 25b addition of R. to C=C
8800 | 2.48 | 6130 | c5h10-1+mb3oxo4j=mn3oxo6j | 25b addition of R. to C=C
8800 | 2.48 | 6130 | ms3oxo6d+c2h5=mn3oxo6j | 25b addition of R. to C=C
8800 | 2.48 | 6130 | c4h8-1+mf3oxo5j=mn3oxo7j | 25b addition of R. to C=C
17600 | 2.48 | 6130 | mo3oxo7d+ch3=mn3oxo7j | 25b addition of CH3 to C=C
500000000000 | 0 | -1000 | c5h11coch2chco+ch3o=mn4oxo2j | 25b from mb mechanism
8800 | 2.48 | 6130 | mp2d+c5h11co=mn4oxo2j | 25b addition of R. to C=C
105500000000 | 0 | 7350 | c2h3coc5h11+ch3oco=mn4oxo3j | 25b from mb mechanism
8800 | 2.48 | 6130 | mb4oxo3d+c5h11-1=mn4oxo3j | 25b addition of R. to C=C
8800 | 2.48 | 6130 | c4h9chco+mp3j=mn4oxo5j | 25b addition of R. to C=C
8800 | 2.48 | 6130 | mh4oxo5d+nc3h7=mn4oxo5j | 25b addition of R. to C=C
8800 | 2.48 | 6130 | c5h10-1+mb4oxo4j=mn4oxo6j | 25b addition of R. to C=C
8800 | 2.48 | 6130 | ms4oxo6d+c2h5=mn4oxo6j | 25b addition of R. to C=C
8800 | 2.48 | 6130 | c4h8-1+mf4oxo5j=mn4oxo7j | 25b addition of R. to C=C
17600 | 2.48 | 6130 | mo4oxo7d+ch3=mn4oxo7j | 25b addition of CH3 to C=C
8800 | 2.48 | 6130 | c3h6+mh4oxo6j=mn4oxo8j | 25b addition of R. to C=C
500000000000 | 0 | -1000 | c4h9coc2h4chco+ch3o=mn5oxo2j | 25b from mb mechanism
8800 | 2.48 | 6130 | mp2d+c4h9coch2=mn5oxo2j | 25b addition of R. to C=C
105500000000 | 0 | 7350 | c3h5coc4h9+ch3oco=mn5oxo3j | 25b from mb mechanism
8800 | 2.48 | 6130 | mb3d+c4h9co=mn5oxo3j | 25b addition of R. to C=C
8800 | 2.48 | 6130 | c2h3coc4h9+me2j=mn5oxo4j | 25b addition of R. to C=C
8800 | 2.48 | 6130 | mf5oxo4d+pc4h9=mn5oxo4j | 25b addition of R. to C=C
8800 | 2.48 | 6130 | c3h7chco+mb4j=mn5oxo6j | 25b addition of R. to C=C
8800 | 2.48 | 6130 | ms5oxo6d+c2h5=mn5oxo6j | 25b addition of R. to C=C
8800 | 2.48 | 6130 | c4h8-1+mf5oxo5j=mn5oxo7j | 25b addition of R. to C=C
17600 | 2.48 | 6130 | mo5oxo7d+ch3=mn5oxo7j | 25b addition of CH3 to C=C
#~c2h4+ms5oxo7j=mn5oxo9j 8.800E+03 2.480 06130.0 !25b addition of R. to C=C
8800 | 2.48 | 6130 | c3h6+mh5oxo6j=mn5oxo8j | 25b addition of R. to C=C
500000000000 | 0 | -1000 | c3h7coc3h6chco+ch3o=mn6oxo2j | 25b from mb mechanism
8800 | 2.48 | 6130 | mp2d+c3h7coc2h4=mn6oxo2j | 25b addition of R. to C=C
105500000000 | 0 | 7350 | c4h7coc3h7+ch3oco=mn6oxo3j | 25b from mb mechanism
8800 | 2.48 | 6130 | mb3d+c3h7coch2=mn6oxo3j | 25b addition of R. to C=C
8800 | 2.48 | 6130 | c3h5coc3h7+me2j=mn6oxo4j | 25b addition of R. to C=C
8800 | 2.48 | 6130 | mf4d+c3h7co=mn6oxo4j | 25b addition of R. to C=C
8800 | 2.48 | 6130 | c2h3coc3h7+mp3j=mn6oxo5j | 25b addition of R. to C=C
8800 | 2.48 | 6130 | mh6oxo5d+nc3h7=mn6oxo5j | 25b addition of R. to C=C
8800 | 2.48 | 6130 | c2h5chco+mf5j=mn6oxo7j | 25b addition of R. to C=C
17600 | 2.48 | 6130 | mo6oxo7d+ch3=mn6oxo7j | 25b addition of CH3 to C=C
#~c2h4+ms6oxo7j=mn6oxo9j 8.800E+03 2.480 06130.0 !25b addition of R. to C=C
8800 | 2.48 | 6130 | c3h6+mh6oxo6j=mn6oxo8j | 25b addition of R. to C=C
105500000000 | 0 | 7350 | c5h9coc2h5+ch3oco=mn7oxo3j | 25b from mb mechanism
8800 | 2.48 | 6130 | mb3d+c2h5coc2h4=mn7oxo3j | 25b addition of R. to C=C
8800 | 2.48 | 6130 | c4h7coc2h5+me2j=mn7oxo4j | 25b addition of R. to C=C
8800 | 2.48 | 6130 | mf4d+c2h5coch2=mn7oxo4j | 25b addition of R. to C=C
8800 | 2.48 | 6130 | c3h5coc2h5+mp3j=mn7oxo5j | 25b addition of R. to C=C
8800 | 2.48 | 6130 | mh5d+c2h5co=mn7oxo5j | 25b addition of R. to C=C
8800 | 2.48 | 6130 | c2h3coc2h5+mb4j=mn7oxo6j | 25b addition of R. to C=C
8800 | 2.48 | 6130 | ms7oxo6d+c2h5=mn7oxo6j | 25b addition of R. to C=C
#~c2h4+ms7oxo7j=mn7oxo9j 8.800E+03 2.480 06130.0 !25b addition of R. to C=C
8800 | 2.48 | 6130 | ch3chco+mh6j=mn7oxo8j | 25b addition of R. to C=C
8800 | 2.48 | 6130 | c5h9coch3+me2j=mn8oxo4j | 25b addition of R. to C=C
8800 | 2.48 | 6130 | mf4d+c2h4coch3=mn8oxo4j | 25b addition of R. to C=C
8800 | 2.48 | 6130 | c4h7coch3+mp3j=mn8oxo5j | 25b addition of R. to C=C
8800 | 2.48 | 6130 | mh5d+ch3coch2=mn8oxo5j | 25b addition of R. to C=C
8800 | 2.48 | 6130 | c3h5coch3+mb4j=mn8oxo6j | 25b addition of R. to C=C
8800 | 2.48 | 6130 | ms6d+ch3co=mn8oxo6j | 25b addition of R. to C=C
8800 | 2.48 | 6130 | c2h3coch3+mf5j=mn8oxo7j | 25b addition of R. to C=C
#~ch2co+ms7j=mn8oxo9j 8.800E+03 2.480 06130.0 !25b addition of R. to C=C
17600 | 2.48 | 6130 | mo8oxo7d+ch3=mn8oxo7j | 25b addition of CH3 to C=C
8800 | 2.48 | 6130 | c5h9cho+mp3j=mn9oxo5j | 25b addition of R. to C=C
8800 | 2.48 | 6130 | mh5d+c2h4cho=mn9oxo5j | 25b addition of R. to C=C
8800 | 2.48 | 6130 | c4h7cho+mb4j=mn9oxo6j | 25b addition of R. to C=C
8800 | 2.48 | 6130 | ms6d+ch2cho=mn9oxo6j | 25b addition of R. to C=C
8800 | 2.48 | 6130 | c3h5cho+mf5j=mn9oxo7j | 25b addition of R. to C=C
8800 | 2.48 | 6130 | mo7d+hco=mn9oxo7j | 25b addition of R. to C=C
#
8800 | 2.48 | 6130 | c2h3cho+mh6j=mn9oxo8j | 25b addition of R. to C=C
10000000000000000 | 0 | 172200 | coco=co+co | 25b estimated
8800 | 2.48 | 6130 | co+hco=hcoco | 25b addition of R. to C=C
8800 | 2.48 | 6130 | co+ch3co=ch3coco | 25b addition of R. to C=C
8800 | 2.48 | 6130 | coco+ch3=ch3coco | 25b addition of R. to C=C
8800 | 2.48 | 6130 | co+c2h5co=c2h5coco | 25b addition of R. to C=C
8800 | 2.48 | 6130 | coco+c2h5=c2h5coco | 25b addition of R. to C=C
8800 | 2.48 | 6130 | co+c3h7co=c3h7coco | 25b addition of R. to C=C
8800 | 2.48 | 6130 | coco+nc3h7=c3h7coco | 25b addition of R. to C=C
8800 | 2.48 | 6130 | co+c4h9co=c4h9coco | 25b addition of R. to C=C
8800 | 2.48 | 6130 | coco+pc4h9=c4h9coco | 25b addition of R. to C=C
8800 | 2.48 | 6130 | co+c5h11co=c5h11coco | 25b addition of R. to C=C
8800 | 2.48 | 6130 | coco+c5h11-1=c5h11coco | 25b addition of R. to C=C
8800 | 2.48 | 6130 | co+c6h13co=c6h13coco | 25b addition of R. to C=C
8800 | 2.48 | 6130 | coco+c6h13-1=c6h13coco | 25b addition of R. to C=C
8800 | 2.48 | 6130 | co+c7h15co=c7h15coco | 25b addition of R. to C=C
8800 | 2.48 | 6130 | coco+c7h15-1=c7h15coco | 25b addition of R. to C=C
8800 | 2.48 | 6130 | co+c8h17co=c8h17coco | 25b addition of R. to C=C
#
8800 | 2.48 | 6130 | coco+c8h17-1=c8h17coco | 25b addition of R. to C=C
8800 | 2.48 | 6130 | co+ch2cho=choch2co | 25b addition of R. to C=C
8800 | 2.48 | 6130 | ch2co+hco=choch2co | 25b addition of R. to C=C
8800 | 2.48 | 6130 | co+ch3coch2=ch3coch2co | 25b addition of R. to C=C
8800 | 2.48 | 6130 | ch2co+ch3co=ch3coch2co | 25b addition of R. to C=C
8800 | 2.48 | 6130 | co+c2h5coch2=c2h5coch2co | 25b addition of R. to C=C
8800 | 2.48 | 6130 | ch2co+c2h5co=c2h5coch2co | 25b addition of R. to C=C
8800 | 2.48 | 6130 | co+c3h7coch2=c3h7coch2co | 25b addition of R. to C=C
8800 | 2.48 | 6130 | ch2co+c3h7co=c3h7coch2co | 25b addition of R. to C=C
8800 | 2.48 | 6130 | co+c4h9coch2=c4h9coch2co | 25b addition of R. to C=C
8800 | 2.48 | 6130 | ch2co+c4h9co=c4h9coch2co | 25b addition of R. to C=C
8800 | 2.48 | 6130 | co+c5h11coch2=c5h11coch2co | 25b addition of R. to C=C
8800 | 2.48 | 6130 | ch2co+c5h11co=c5h11coch2co | 25b addition of R. to C=C
8800 | 2.48 | 6130 | co+c6h13coch2=c6h13coch2co | 25b addition of R. to C=C
8800 | 2.48 | 6130 | ch2co+c6h13co=c6h13coch2co | 25b addition of R. to C=C
8800 | 2.48 | 6130 | co+c7h15coch2=c7h15coch2co | 25b addition of R. to C=C
#
#
#
#!!!!!!!!!!!!!!!!!!!!!!!!!!!!!!!!!!!!!!!!!!!!!!!
# 26/mdxdyooh decomposition to mdxdyo + OH !
#!!!!!!!!!!!!!!!!!!!!!!!!!!!!!!!!!!!!!!!!!!!!!!!
#
#
8800 | 2.48 | 6130 | ch2co+c7h15co=c7h15coch2co | 25b addition of R. to C=C
631000000000000 | 0 | 42330 | md2dmooh=oh+md2dmo | 26
631000000000000 | 0 | 42330 | md2d2ooh=oh+md2d2o | 26
631000000000000 | 0 | 42330 | md2d3ooh=oh+md2d3o | 26
631000000000000 | 0 | 42330 | md2d4ooh=oh+md2d4o | 26
631000000000000 | 0 | 42330 | md2d5ooh=oh+md2d5o | 26
631000000000000 | 0 | 42330 | md2d6ooh=oh+md2d6o | 26
631000000000000 | 0 | 42330 | md2d7ooh=oh+md2d7o | 26
631000000000000 | 0 | 42330 | md3dmooh=oh+md3dmo | 26
631000000000000 | 0 | 42330 | md3d2ooh=oh+md3d2o | 26
631000000000000 | 0 | 42330 | md3d3ooh=oh+md3d3o | 26
631000000000000 | 0 | 42330 | md3d4ooh=oh+md3d4o | 26
631000000000000 | 0 | 42330 | md3d5ooh=oh+md3d5o | 26
631000000000000 | 0 | 42330 | md3d6ooh=oh+md3d6o | 26
631000000000000 | 0 | 42330 | md3d7ooh=oh+md3d7o | 26
631000000000000 | 0 | 42330 | md3d8ooh=oh+md3d8o | 26
631000000000000 | 0 | 42330 | md4d2ooh=oh+md4d2o | 26
631000000000000 | 0 | 42330 | md4d3ooh=oh+md4d3o | 26
631000000000000 | 0 | 42330 | md4d4ooh=oh+md4d4o | 26
631000000000000 | 0 | 42330 | md4d5ooh=oh+md4d5o | 26
631000000000000 | 0 | 42330 | md4d6ooh=oh+md4d6o | 26
631000000000000 | 0 | 42330 | md4d7ooh=oh+md4d7o | 26
631000000000000 | 0 | 42330 | md4d8ooh=oh+md4d8o | 26
631000000000000 | 0 | 42330 | md4d9ooh=oh+md4d9o | 26
631000000000000 | 0 | 42330 | md5d2ooh=oh+md5d2o | 26
631000000000000 | 0 | 42330 | md5d3ooh=oh+md5d3o | 26
631000000000000 | 0 | 42330 | md5d4ooh=oh+md5d4o | 26
631000000000000 | 0 | 42330 | md5d5ooh=oh+md5d5o | 26
631000000000000 | 0 | 42330 | md5d6ooh=oh+md5d6o | 26
631000000000000 | 0 | 42330 | md5d7ooh=oh+md5d7o | 26
631000000000000 | 0 | 42330 | md5d8ooh=oh+md5d8o | 26
631000000000000 | 0 | 42330 | md5d9ooh=oh+md5d9o | 26
631000000000000 | 0 | 42330 | md5d10ooh=oh+md5d10o | 26
631000000000000 | 0 | 42330 | md6d2ooh=oh+md6d2o | 26
631000000000000 | 0 | 42330 | md6d3ooh=oh+md6d3o | 26
631000000000000 | 0 | 42330 | md6d4ooh=oh+md6d4o | 26
631000000000000 | 0 | 42330 | md6d5ooh=oh+md6d5o | 26
631000000000000 | 0 | 42330 | md6d6ooh=oh+md6d6o | 26
631000000000000 | 0 | 42330 | md6d7ooh=oh+md6d7o | 26
631000000000000 | 0 | 42330 | md6d8ooh=oh+md6d8o | 26
631000000000000 | 0 | 42330 | md6d9ooh=oh+md6d9o | 26
631000000000000 | 0 | 42330 | md6d10ooh=oh+md6d10o | 26
631000000000000 | 0 | 42330 | md7d3ooh=oh+md7d3o | 26
631000000000000 | 0 | 42330 | md7d4ooh=oh+md7d4o | 26
631000000000000 | 0 | 42330 | md7d5ooh=oh+md7d5o | 26
631000000000000 | 0 | 42330 | md7d6ooh=oh+md7d6o | 26
631000000000000 | 0 | 42330 | md7d7ooh=oh+md7d7o | 26
631000000000000 | 0 | 42330 | md7d8ooh=oh+md7d8o | 26
631000000000000 | 0 | 42330 | md7d9ooh=oh+md7d9o | 26
631000000000000 | 0 | 42330 | md7d10ooh=oh+md7d10o | 26
631000000000000 | 0 | 42330 | md8d4ooh=oh+md8d4o | 26
631000000000000 | 0 | 42330 | md8d5ooh=oh+md8d5o | 26
631000000000000 | 0 | 42330 | md8d6ooh=oh+md8d6o | 26
631000000000000 | 0 | 42330 | md8d7ooh=oh+md8d7o | 26
631000000000000 | 0 | 42330 | md8d8ooh=oh+md8d8o | 26
631000000000000 | 0 | 42330 | md8d9ooh=oh+md8d9o | 26
631000000000000 | 0 | 42330 | md8d10ooh=oh+md8d10o | 26
631000000000000 | 0 | 42330 | md9d5ooh=oh+md9d5o | 26
631000000000000 | 0 | 42330 | md9d6ooh=oh+md9d6o | 26
631000000000000 | 0 | 42330 | md9d7ooh=oh+md9d7o | 26
631000000000000 | 0 | 42330 | md9d8ooh=oh+md9d8o | 26
631000000000000 | 0 | 42330 | md9d9ooh=oh+md9d9o | 26
#
#
#
#!!!!!!!!!!!!!!!!!!!!!!!!!!!!!!!!!!!!!!!!!!!!!!!!!!!!!!!!!!!!!!
# 26b/Decomposition of the radicals from reaction type 26 !
#!!!!!!!!!!!!!!!!!!!!!!!!!!!!!!!!!!!!!!!!!!!!!!!!!!!!!!!!!!!!!!
#
#
631000000000000 | 0 | 42330 | md9d10ooh=oh+md9d10o | 26
2000000000000 | 0 | 7270 | h+mdmoxo2d=md2dmo | 26b Curran, 2006 ch3coch3+h
100000000000 | 0 | 11900 | da2doj+ch2o=md2dmo | 26b Huge mechanism ch3o+ch2o
105500000000 | 0 | 7350 | ch3oco+c7h15chco=md2d2o | 26b from mb mechanism
8800 | 2.48 | 6130 | c6h13-1+mb2oxo3d=md2d2o | 26b Curran, 2006 c2h5+c3h6
33300000000 | 0 | 6397 | c7h15-1+mp3oxo2d=md2d3o | 26b Curran, 2006 c2h5+ch3cho
5e-11 | 0 | -1000 | ch3o+c7h15cochco=md2d3o | 26b from mb mechanism
2000000000000 | 0 | 7270 | h+md4oxo2d=md2d4o | 26b Curran, 2006 ch3coch3+h
33300000000 | 0 | 6397 | c6h13-1+mb4oxo2d=md2d4o | 26b Curran, 2006 c2h5+ch3cho
33300000000 | 0 | 6397 | mp2d3j+c6h13cho=md2d4o | 26b Curran, 2006 c2h5+ch3cho
2000000000000 | 0 | 7270 | h+md5oxo2d=md2d5o | 26b Curran, 2006 ch3coch3+h
33300000000 | 0 | 6397 | c5h11-1+mf5oxo2d=md2d5o | 26b Curran, 2006 c2h5+ch3cho
33300000000 | 0 | 6397 | mb3d2j+c5h11cho=md2d5o | 26b Curran, 2006 c2h5+ch3cho
2000000000000 | 0 | 7270 | h+md6oxo2d=md2d6o | 26b Curran, 2006 ch3coch3+h
33300000000 | 0 | 6397 | pc4h9+mh6oxo2d=md2d6o | 26b Curran, 2006 c2h5+ch3cho
33300000000 | 0 | 6397 | mf2d5j+c4h9cho=md2d6o | 26b Curran, 2006 c2h5+ch3cho
2000000000000 | 0 | 7270 | h+md7oxo2d=md2d7o | 26b Curran, 2006 ch3coch3+h
33300000000 | 0 | 6397 | nc3h7+ms7oxo2d=md2d7o | 26b Curran, 2006 c2h5+ch3cho
#
33300000000 | 0 | 6397 | mh2d6j+c3h7cho=md2d7o | 26b Curran, 2006 c2h5+ch3cho
2000000000000 | 0 | 7270 | h+mdmoxo3d=md3dmo | 26b Curran, 2006 ch3coch3+h
100000000000 | 0 | 11900 | da3doj+ch2o=md3dmo | 26b Huge mechanism ch3o+ch2o
2000000000000 | 0 | 7270 | h+md2oxo3d=md3d2o | 26b Curran, 2006 ch3coch3+h
33300000000 | 0 | 6397 | ch3oco+c6h13c2h2cho=md3d2o | 26b Curran, 2006 c2h5+ch3cho
33300000000 | 0 | 6397 | c8h15-11+me2oxo=md3d2o | 26b Curran, 2006 c2h5+ch3cho
33300000000 | 0 | 6397 | me2j+c6h13chco=md3d3o | 26b Curran, 2006 c2h5+ch3cho
8800 | 2.48 | 6130 | c5h11-1+mf3oxo4d=md3d3o | 26b Curran, 2006 c2h5+c3h6
33300000000 | 0 | 6397 | c6h13-1+mb4oxo3d=md3d4o | 26b Curran, 2006 c2h5+ch3cho
105500000000 | 0 | 7350 | ch3oco+c2h3coc6h13=md3d4o | 26b from mb mechanism
2000000000000 | 0 | 7270 | h+md5oxo3d=md3d5o | 26b Curran, 2006 ch3coch3+h
33300000000 | 0 | 6397 | c5h11-1+mf5oxo3d=md3d5o | 26b Curran, 2006 c2h5+ch3cho
33300000000 | 0 | 6397 | mb3d4j+c5h11cho=md3d5o | 26b Curran, 2006 c2h5+ch3cho
2000000000000 | 0 | 7270 | h+md6oxo3d=md3d6o | 26b Curran, 2006 ch3coch3+h
33300000000 | 0 | 6397 | pc4h9+mh6oxo3d=md3d6o | 26b Curran, 2006 c2h5+ch3cho
33300000000 | 0 | 6397 | mf4d3j+c4h9cho=md3d6o | 26b Curran, 2006 c2h5+ch3cho
2000000000000 | 0 | 7270 | h+md7oxo3d=md3d7o | 26b Curran, 2006 ch3coch3+h
33300000000 | 0 | 6397 | nc3h7+ms7oxo3d=md3d7o | 26b Curran, 2006 c2h5+ch3cho
33300000000 | 0 | 6397 | mh3d6j+c3h7cho=md3d7o | 26b Curran, 2006 c2h5+ch3cho
2000000000000 | 0 | 7270 | h+md8oxo3d=md3d8o | 26b Curran, 2006 ch3coch3+h
33300000000 | 0 | 6397 | c2h5+mo8oxo3d=md3d8o | 26b Curran, 2006 c2h5+ch3cho
#
33300000000 | 0 | 6397 | ms3d7j+c2h5cho=md3d8o | 26b Curran, 2006 c2h5+ch3cho
2000000000000 | 0 | 7270 | h+md2oxo4d=md4d2o | 26b Curran, 2006 ch3coch3+h
33300000000 | 0 | 6397 | ch3oco+c5h11c2h2ch2cho=md4d2o | 26b Curran, 2006 c2h5+ch3cho
33300000000 | 0 | 6397 | c8h15-13+me2oxo=md4d2o | 26b Curran, 2006 c2h5+ch3cho
2000000000000 | 0 | 7270 | h+md3oxo4d=md4d3o | 26b Curran, 2006 ch3coch3+h
33300000000 | 0 | 6397 | me2j+c5h11c2h2cho=md4d3o | 26b Curran, 2006 c2h5+ch3cho
33300000000 | 0 | 6397 | c7h13-11+mp3oxo=md4d3o | 26b Curran, 2006 c2h5+ch3cho
33300000000 | 0 | 6397 | mp3j+c5h11chco=md4d4o | 26b Curran, 2006 c2h5+ch3cho
8800 | 2.48 | 6130 | pc4h9+mh4oxo5d=md4d4o | 26b Curran, 2006 c2h5+c3h6
33300000000 | 0 | 6397 | c5h11-1+mf5oxo4d=md4d5o | 26b Curran, 2006 c2h5+ch3cho
33300000000 | 0 | 6397 | me2j+c2h3coc5h11=md4d5o | 26b Curran, 2006 c2h5+ch3cho
2000000000000 | 0 | 7270 | h+md6oxo4d=md4d6o | 26b Curran, 2006 ch3coch3+h
33300000000 | 0 | 6397 | pc4h9+mh6oxo4d=md4d6o | 26b Curran, 2006 c2h5+ch3cho
33300000000 | 0 | 6397 | mf4d5j+c4h9cho=md4d6o | 26b Curran, 2006 c2h5+ch3cho
2000000000000 | 0 | 7270 | h+md7oxo4d=md4d7o | 26b Curran, 2006 ch3coch3+h
33300000000 | 0 | 6397 | nc3h7+ms7oxo4d=md4d7o | 26b Curran, 2006 c2h5+ch3cho
33300000000 | 0 | 6397 | mh5d4j+c3h7cho=md4d7o | 26b Curran, 2006 c2h5+ch3cho
2000000000000 | 0 | 7270 | h+md8oxo4d=md4d8o | 26b Curran, 2006 ch3coch3+h
33300000000 | 0 | 6397 | c2h5+mo8oxo4d=md4d8o | 26b Curran, 2006 c2h5+ch3cho
33300000000 | 0 | 6397 | ms4d7j+c2h5cho=md4d8o | 26b Curran, 2006 c2h5+ch3cho
2000000000000 | 0 | 7270 | h+md9oxo4d=md4d9o | 26b Curran, 2006 ch3coch3+h
100000000000 | 0 | 9256 | ch3+mn9oxo4d=md4d9o | 26b Curran, 2006 ch3+ch3cho
#
33300000000 | 0 | 6397 | mo4d8j+ch3cho=md4d9o | 26b Curran, 2006 c2h5+ch3cho
2000000000000 | 0 | 7270 | h+md2oxo5d=md5d2o | 26b Curran, 2006 ch3coch3+h
33300000000 | 0 | 6397 | ch3oco+c4h9c2h2c2h4cho=md5d2o | 26b Curran, 2006 c2h5+ch3cho
33300000000 | 0 | 6397 | c8h15-31+me2oxo=md5d2o | 26b Curran, 2006 c2h5+ch3cho
2000000000000 | 0 | 7270 | h+md3oxo5d=md5d3o | 26b Curran, 2006 ch3coch3+h
33300000000 | 0 | 6397 | me2j+c4h9c2h2ch2cho=md5d3o | 26b Curran, 2006 c2h5+ch3cho
33300000000 | 0 | 6397 | c7h13-13+mp3oxo=md5d3o | 26b Curran, 2006 c2h5+ch3cho
2000000000000 | 0 | 7270 | h+md4oxo5d=md5d4o | 26b Curran, 2006 ch3coch3+h
33300000000 | 0 | 6397 | mp3j+c4h9c2h2cho=md5d4o | 26b Curran, 2006 c2h5+ch3cho
33300000000 | 0 | 6397 | c6h11-11+mb4oxo=md5d4o | 26b Curran, 2006 c2h5+ch3cho
33300000000 | 0 | 6397 | mb4j+c4h9chco=md5d5o | 26b Curran, 2006 c2h5+ch3cho
8800 | 2.48 | 6130 | nc3h7+ms5oxo6d=md5d5o | 26b Curran, 2006 c2h5+c3h6
33300000000 | 0 | 6397 | pc4h9+mh6oxo5d=md5d6o | 26b Curran, 2006 c2h5+ch3cho
33300000000 | 0 | 6397 | mp3j+c2h3coc4h9=md5d6o | 26b Curran, 2006 c2h5+ch3cho
2000000000000 | 0 | 7270 | h+md7oxo5d=md5d7o | 26b Curran, 2006 ch3coch3+h
33300000000 | 0 | 6397 | nc3h7+ms7oxo5d=md5d7o | 26b Curran, 2006 c2h5+ch3cho
33300000000 | 0 | 6397 | mh5d6j+c3h7cho=md5d7o | 26b Curran, 2006 c2h5+ch3cho
2000000000000 | 0 | 7270 | h+md8oxo5d=md5d8o | 26b Curran, 2006 ch3coch3+h
33300000000 | 0 | 6397 | c2h5+mo8oxo5d=md5d8o | 26b Curran, 2006 c2h5+ch3cho
33300000000 | 0 | 6397 | ms6d5j+c2h5cho=md5d8o | 26b Curran, 2006 c2h5+ch3cho
2000000000000 | 0 | 7270 | h+md9oxo5d=md5d9o | 26b Curran, 2006 ch3coch3+h
100000000000 | 0 | 9256 | ch3+mn9oxo5d=md5d9o | 26b Curran, 2006 ch3+ch3cho
33300000000 | 0 | 6397 | mo5d8j+ch3cho=md5d9o | 26b Curran, 2006 c2h5+ch3cho
2000000000000 | 0 | 7270 | h+md10oxo5d=md5d10o | 26b Curran, 2006 ch3coch3+h
#
50000000000 | 0 | 3457 | mn5d9j+ch2o=md5d10o | 26b Curran, 2006 ch2o+nc3h7
2000000000000 | 0 | 7270 | h+md2oxo6d=md6d2o | 26b Curran, 2006 ch3coch3+h
33300000000 | 0 | 6397 | ch3oco+c3h7c2h2c3h6cho=md6d2o | 26b Curran, 2006 c2h5+ch3cho
33300000000 | 0 | 6397 | c8h15-41+me2oxo=md6d2o | 26b Curran, 2006 c2h5+ch3cho
2000000000000 | 0 | 7270 | h+md3oxo6d=md6d3o | 26b Curran, 2006 ch3coch3+h
33300000000 | 0 | 6397 | me2j+c3h7c2h2c2h4cho=md6d3o | 26b Curran, 2006 c2h5+ch3cho
33300000000 | 0 | 6397 | c7h13-31+mp3oxo=md6d3o | 26b Curran, 2006 c2h5+ch3cho
2000000000000 | 0 | 7270 | h+md4oxo6d=md6d4o | 26b Curran, 2006 ch3coch3+h
33300000000 | 0 | 6397 | mp3j+c3h7c2h2ch2cho=md6d4o | 26b Curran, 2006 c2h5+ch3cho
33300000000 | 0 | 6397 | c6h11-13+mb4oxo=md6d4o | 26b Curran, 2006 c2h5+ch3cho
2000000000000 | 0 | 7270 | h+md5oxo6d=md6d5o | 26b Curran, 2006 ch3coch3+h
33300000000 | 0 | 6397 | mb4j+c3h7c2h2cho=md6d5o | 26b Curran, 2006 c2h5+ch3cho
33300000000 | 0 | 6397 | c5h9-11+mf5oxo=md6d5o | 26b Curran, 2006 c2h5+ch3cho
33300000000 | 0 | 6397 | mf5j+c3h7chco=md6d6o | 26b Curran, 2006 c2h5+ch3cho
8800 | 2.48 | 6130 | c2h5+mo6oxo7d=md6d6o | 26b Curran, 2006 c2h5+c3h6
33300000000 | 0 | 6397 | nc3h7+ms7oxo6d=md6d7o | 26b Curran, 2006 c2h5+ch3cho
33300000000 | 0 | 6397 | mb4j+c2h3coc3h7=md6d7o | 26b Curran, 2006 c2h5+ch3cho
2000000000000 | 0 | 7270 | h+md8oxo6d=md6d8o | 26b Curran, 2006 ch3coch3+h
33300000000 | 0 | 6397 | c2h5+mo8oxo6d=md6d8o | 26b Curran, 2006 c2h5+ch3cho
33300000000 | 0 | 6397 | ms6d7j+c2h5cho=md6d8o | 26b Curran, 2006 c2h5+ch3cho
2000000000000 | 0 | 7270 | h+md9oxo6d=md6d9o | 26b Curran, 2006 ch3coch3+h
100000000000 | 0 | 9256 | ch3+mn9oxo6d=md6d9o | 26b Curran, 2006 ch3+ch3cho
33300000000 | 0 | 6397 | mo7d6j+ch3cho=md6d9o | 26b Curran, 2006 c2h5+ch3cho
2000000000000 | 0 | 7270 | h+md10oxo6d=md6d10o | 26b Curran, 2006 ch3coch3+h
#
50000000000 | 0 | 3457 | mn6d9j+ch2o=md6d10o | 26b Curran, 2006 ch2o+nc3h7
2000000000000 | 0 | 7270 | h+md2oxo7d=md7d2o | 26b Curran, 2006 ch3coch3+h
33300000000 | 0 | 6397 | ch3oco+c2h5c2h2c4h8cho=md7d2o | 26b Curran, 2006 c2h5+ch3cho
33300000000 | 0 | 6397 | c8h15-38+me2oxo=md7d2o | 26b Curran, 2006 c2h5+ch3cho
2000000000000 | 0 | 7270 | h+md3oxo7d=md7d3o | 26b Curran, 2006 ch3coch3+h
33300000000 | 0 | 6397 | me2j+c2h5c2h2c3h6cho=md7d3o | 26b Curran, 2006 c2h5+ch3cho
33300000000 | 0 | 6397 | c7h13-37+mp3oxo=md7d3o | 26b Curran, 2006 c2h5+ch3cho
2000000000000 | 0 | 7270 | h+md4oxo7d=md7d4o | 26b Curran, 2006 ch3coch3+h
33300000000 | 0 | 6397 | mp3j+c2h5c2h2c2h4cho=md7d4o | 26b Curran, 2006 c2h5+ch3cho
33300000000 | 0 | 6397 | c6h11-31+mb4oxo=md7d4o | 26b Curran, 2006 c2h5+ch3cho
2000000000000 | 0 | 7270 | h+md5oxo7d=md7d5o | 26b Curran, 2006 ch3coch3+h
33300000000 | 0 | 6397 | mb4j+c2h5c2h2ch2cho=md7d5o | 26b Curran, 2006 c2h5+ch3cho
33300000000 | 0 | 6397 | c5h9-13+mf5oxo=md7d5o | 26b Curran, 2006 c2h5+ch3cho
2000000000000 | 0 | 7270 | h+md6oxo7d=md7d6o | 26b Curran, 2006 ch3coch3+h
33300000000 | 0 | 6397 | mf5j+c2h5c2h2cho=md7d6o | 26b Curran, 2006 c2h5+ch3cho
33300000000 | 0 | 6397 | c4h7-11+mh6oxo=md7d6o | 26b Curran, 2006 c2h5+ch3cho
33300000000 | 0 | 6397 | mh6j+c2h5chco=md7d7o | 26b Curran, 2006 c2h5+ch3cho
17600 | 2.48 | 6130 | ch3+mn7oxo8d=md7d7o | 26b Curran, 2006 ch3+c3h6
33300000000 | 0 | 6397 | c2h5+mo8oxo7d=md7d8o | 26b Curran, 2006 c2h5+ch3cho
33300000000 | 0 | 6397 | mf5j+c2h3coc2h5=md7d8o | 26b Curran, 2006 c2h5+ch3cho
2000000000000 | 0 | 7270 | h+md9oxo7d=md7d9o | 26b Curran, 2006 ch3coch3+h
33300000000 | 0 | 6397 | mo7d8j+ch3cho=md7d9o | 26b Curran, 2006 c2h5+ch3cho
100000000000 | 0 | 9256 | ch3+mn9oxo7d=md7d9o | 26b Curran, 2006 ch3+ch3cho
2000000000000 | 0 | 7270 | h+md10oxo7d=md7d10o | 26b Curran, 2006 ch3coch3+h
#
50000000000 | 0 | 3457 | mn8d7j+ch2o=md7d10o | 26b Curran, 2006 ch2o+nc3h7
2000000000000 | 0 | 7270 | h+md2oxo8d=md8d2o | 26b Curran, 2006 ch3coch3+h
33300000000 | 0 | 6397 | ch3oco+ch3c2h2c5h10cho=md8d2o | 26b Curran, 2006 c2h5+ch3cho
33300000000 | 0 | 6397 | c8h15-28+me2oxo=md8d2o | 26b Curran, 2006 c2h5+ch3cho
2000000000000 | 0 | 7270 | h+md3oxo8d=md8d3o | 26b Curran, 2006 ch3coch3+h
33300000000 | 0 | 6397 | me2j+ch3c2h2c4h8cho=md8d3o | 26b Curran, 2006 c2h5+ch3cho
33300000000 | 0 | 6397 | c7h13-27+mp3oxo=md8d3o | 26b Curran, 2006 c2h5+ch3cho
2000000000000 | 0 | 7270 | h+md4oxo8d=md8d4o | 26b Curran, 2006 ch3coch3+h
33300000000 | 0 | 6397 | mp3j+ch3c2h2c3h6cho=md8d4o | 26b Curran, 2006 c2h5+ch3cho
33300000000 | 0 | 6397 | c6h11-26+mb4oxo=md8d4o | 26b Curran, 2006 c2h5+ch3cho
2000000000000 | 0 | 7270 | h+md5oxo8d=md8d5o | 26b Curran, 2006 ch3coch3+h
33300000000 | 0 | 6397 | mb4j+ch3c2h2c2h4cho=md8d5o | 26b Curran, 2006 c2h5+ch3cho
33300000000 | 0 | 6397 | c5h9-25+mf5oxo=md8d5o | 26b Curran, 2006 c2h5+ch3cho
2000000000000 | 0 | 7270 | h+md6oxo8d=md8d6o | 26b Curran, 2006 ch3coch3+h
33300000000 | 0 | 6397 | mf5j+ch3c2h2ch2cho=md8d6o | 26b Curran, 2006 c2h5+ch3cho
33300000000 | 0 | 6397 | c4h7-13+mh6oxo=md8d6o | 26b Curran, 2006 c2h5+ch3cho
2000000000000 | 0 | 7270 | h+md7oxo8d=md8d7o | 26b Curran, 2006 ch3coch3+h
33300000000 | 0 | 6397 | mh6j+ch3c2h2cho=md8d7o | 26b Curran, 2006 c2h5+ch3cho
33300000000 | 0 | 6397 | c3h5-s+ms7oxo=md8d7o | 26b Curran, 2006 c2h5+ch3cho
33300000000 | 0 | 6397 | ms7j+ch3chco=md8d8o | 26b Curran, 2006 c2h5+ch3cho
100000000000 | 0 | 9256 | ch3+mn9oxo8d=md8d9o | 26b Curran, 2006 ch3+ch3cho
33300000000 | 0 | 6397 | mh6j+c2h3coch3=md8d9o | 26b Curran, 2006 c2h5+ch3cho
2000000000000 | 0 | 7270 | h+md10oxo8d=md8d10o | 26b Curran, 2006 ch3coch3+h
#
50000000000 | 0 | 3457 | mn8d9j+ch2o=md8d10o | 26b Curran, 2006 ch2o+nc3h7
2000000000000 | 0 | 7270 | h+md2oxo9d=md9d2o | 26b Curran, 2006 ch3coch3+h
33300000000 | 0 | 6397 | c8h15-18+me2oxo=md9d2o | 26b Curran, 2006 c2h5+ch3cho
33300000000 | 0 | 6397 | ch3oco+c2h3c6h12cho=md9d2o | 26b Curran, 2006 c2h5+ch3cho
2000000000000 | 0 | 7270 | h+md3oxo9d=md9d3o | 26b Curran, 2006 ch3coch3+h
33300000000 | 0 | 6397 | c7h13-17+mp3oxo=md9d3o | 26b Curran, 2006 c2h5+ch3cho
33300000000 | 0 | 6397 | me2j+c2h3c5h10cho=md9d3o | 26b Curran, 2006 c2h5+ch3cho
2000000000000 | 0 | 7270 | h+md4oxo9d=md9d4o | 26b Curran, 2006 ch3coch3+h
33300000000 | 0 | 6397 | c6h11-16+mb4oxo=md9d4o | 26b Curran, 2006 c2h5+ch3cho
33300000000 | 0 | 6397 | mp3j+c2h3c4h8cho=md9d4o | 26b Curran, 2006 c2h5+ch3cho
2000000000000 | 0 | 7270 | h+md5oxo9d=md9d5o | 26b Curran, 2006 ch3coch3+h
33300000000 | 0 | 6397 | c5h9-15+mf5oxo=md9d5o | 26b Curran, 2006 c2h5+ch3cho
33300000000 | 0 | 6397 | mb4j+c2h3c3h6cho=md9d5o | 26b Curran, 2006 c2h5+ch3cho
2000000000000 | 0 | 7270 | h+md6oxo9d=md9d6o | 26b Curran, 2006 ch3coch3+h
33300000000 | 0 | 6397 | c4h7-14+mh6oxo=md9d6o | 26b Curran, 2006 c2h5+ch3cho
33300000000 | 0 | 6397 | mf5j+c2h3c2h4cho=md9d6o | 26b Curran, 2006 c2h5+ch3cho
2000000000000 | 0 | 7270 | h+md7oxo9d=md9d7o | 26b Curran, 2006 ch3coch3+h
33300000000 | 0 | 6397 | c3h5-a+ms7oxo=md9d7o | 26b Curran, 2006 c2h5+ch3cho
33300000000 | 0 | 6397 | mh6j+c3h5cho=md9d7o | 26b Curran, 2006 c2h5+ch3cho
2000000000000 | 0 | 7270 | h+md8oxo9d=md9d8o | 26b Curran, 2006 ch3coch3+h
33300000000 | 0 | 6397 | c2h3+mo8oxo=md9d8o | 26b Curran, 2006 c2h5+ch3cho
33300000000 | 0 | 6397 | ms7j+c2h3cho=md9d8o | 26b Curran, 2006 c2h5+ch3cho
33300000000 | 0 | 6397 | mo8j+ch2co=md9d9o | 26b Curran, 2006 c2h5+ch3cho
2000000000000 | 0 | 7270 | h+md10oxo9d=md9d10o | 26b Curran, 2006 ch3coch3+h
#
#
#
#!!!!!!!!!!!!!!!!!!!!!!!!!!!!!!!!!!!!!!!!!!!!!!!!!!!!!!!!!
# 27/hydroperoxy cyclic ether to alkoxy cyclic ether !
#!!!!!!!!!!!!!!!!!!!!!!!!!!!!!!!!!!!!!!!!!!!!!!!!!!!!!!!!!
#
#
8800 | 2.48 | 6130 | ms7j+c2h3cho=md9d10o | 26b Curran, 2006 c2h5+c3h6
631000000000000 | 0 | 42330 | mdcym2-3=mdcym23o+oh | 27
631000000000000 | 0 | 42330 | mdcym2-4=mdcym24o+oh | 27
631000000000000 | 0 | 42330 | mdcym2-5=mdcym25o+oh | 27
#
631000000000000 | 0 | 42330 | mdcym2-6=mdcym26o+oh | 27
631000000000000 | 0 | 42330 | mdcym3-2=mdcym32o+oh | 27
631000000000000 | 0 | 42330 | mdcym3-4=mdcym34o+oh | 27
631000000000000 | 0 | 42330 | mdcym3-5=mdcym35o+oh | 27
631000000000000 | 0 | 42330 | mdcym3-6=mdcym36o+oh | 27
#
631000000000000 | 0 | 42330 | mdcym3-7=mdcym37o+oh | 27
631000000000000 | 0 | 42330 | mdcy23-m=mdcy23mo+oh | 27
631000000000000 | 0 | 42330 | mdcy23-4=mdcy234o+oh | 27
631000000000000 | 0 | 42330 | mdcy23-5=mdcy235o+oh | 27
631000000000000 | 0 | 42330 | mdcy23-6=mdcy236o+oh | 27
#
631000000000000 | 0 | 42330 | mdcy23-7=mdcy237o+oh | 27
631000000000000 | 0 | 42330 | mdcy24-m=mdcy24mo+oh | 27
631000000000000 | 0 | 42330 | mdcy24-3=mdcy243o+oh | 27
631000000000000 | 0 | 42330 | mdcy24-5=mdcy245o+oh | 27
631000000000000 | 0 | 42330 | mdcy24-6=mdcy246o+oh | 27
631000000000000 | 0 | 42330 | mdcy24-7=mdcy247o+oh | 27
#
631000000000000 | 0 | 42330 | mdcy24-8=mdcy248o+oh | 27
631000000000000 | 0 | 42330 | mdcy25-m=mdcy25mo+oh | 27
631000000000000 | 0 | 42330 | mdcy25-3=mdcy253o+oh | 27
631000000000000 | 0 | 42330 | mdcy25-4=mdcy254o+oh | 27
631000000000000 | 0 | 42330 | mdcy25-6=mdcy256o+oh | 27
631000000000000 | 0 | 42330 | mdcy25-7=mdcy257o+oh | 27
631000000000000 | 0 | 42330 | mdcy25-8=mdcy258o+oh | 27
#
631000000000000 | 0 | 42330 | mdcy25-9=mdcy259o+oh | 27
631000000000000 | 0 | 42330 | mdcy26-m=mdcy26mo+oh | 27
631000000000000 | 0 | 42330 | mdcy26-3=mdcy263o+oh | 27
631000000000000 | 0 | 42330 | mdcy26-4=mdcy264o+oh | 27
631000000000000 | 0 | 42330 | mdcy26-5=mdcy265o+oh | 27
631000000000000 | 0 | 42330 | mdcy26-7=mdcy267o+oh | 27
631000000000000 | 0 | 42330 | mdcy26-8=mdcy268o+oh | 27
631000000000000 | 0 | 42330 | mdcy26-9=mdcy269o+oh | 27
#
631000000000000 | 0 | 42330 | mdcy26-10=mdcy26xo+oh | 27
631000000000000 | 0 | 42330 | mdcy34-m=mdcy34mo+oh | 27
631000000000000 | 0 | 42330 | mdcy34-2=mdcy342o+oh | 27
631000000000000 | 0 | 42330 | mdcy34-5=mdcy345o+oh | 27
631000000000000 | 0 | 42330 | mdcy34-6=mdcy346o+oh | 27
631000000000000 | 0 | 42330 | mdcy34-7=mdcy347o+oh | 27
#
631000000000000 | 0 | 42330 | mdcy34-8=mdcy348o+oh | 27
631000000000000 | 0 | 42330 | mdcy35-m=mdcy35mo+oh | 27
631000000000000 | 0 | 42330 | mdcy35-2=mdcy352o+oh | 27
631000000000000 | 0 | 42330 | mdcy35-4=mdcy354o+oh | 27
631000000000000 | 0 | 42330 | mdcy35-6=mdcy356o+oh | 27
631000000000000 | 0 | 42330 | mdcy35-7=mdcy357o+oh | 27
631000000000000 | 0 | 42330 | mdcy35-8=mdcy358o+oh | 27
#
631000000000000 | 0 | 42330 | mdcy35-9=mdcy359o+oh | 27
631000000000000 | 0 | 42330 | mdcy36-m=mdcy36mo+oh | 27
631000000000000 | 0 | 42330 | mdcy36-2=mdcy362o+oh | 27
631000000000000 | 0 | 42330 | mdcy36-4=mdcy364o+oh | 27
631000000000000 | 0 | 42330 | mdcy36-5=mdcy365o+oh | 27
631000000000000 | 0 | 42330 | mdcy36-7=mdcy367o+oh | 27
631000000000000 | 0 | 42330 | mdcy36-8=mdcy368o+oh | 27
631000000000000 | 0 | 42330 | mdcy36-9=mdcy369o+oh | 27
#
631000000000000 | 0 | 42330 | mdcy36-10=mdcy36xo+oh | 27
631000000000000 | 0 | 42330 | mdcy37-m=mdcy37mo+oh | 27
631000000000000 | 0 | 42330 | mdcy37-2=mdcy372o+oh | 27
631000000000000 | 0 | 42330 | mdcy37-4=mdcy374o+oh | 27
631000000000000 | 0 | 42330 | mdcy37-5=mdcy375o+oh | 27
631000000000000 | 0 | 42330 | mdcy37-6=mdcy376o+oh | 27
631000000000000 | 0 | 42330 | mdcy37-8=mdcy378o+oh | 27
631000000000000 | 0 | 42330 | mdcy37-9=mdcy379o+oh | 27
#
631000000000000 | 0 | 42330 | mdcy37-10=mdcy37xo+oh | 27
631000000000000 | 0 | 42330 | mdcy45-2=mdcy452o+oh | 27
631000000000000 | 0 | 42330 | mdcy45-3=mdcy453o+oh | 27
631000000000000 | 0 | 42330 | mdcy45-6=mdcy456o+oh | 27
631000000000000 | 0 | 42330 | mdcy45-7=mdcy457o+oh | 27
631000000000000 | 0 | 42330 | mdcy45-8=mdcy458o+oh | 27
#
631000000000000 | 0 | 42330 | mdcy45-9=mdcy459o+oh | 27
631000000000000 | 0 | 42330 | mdcy46-2=mdcy462o+oh | 27
631000000000000 | 0 | 42330 | mdcy46-3=mdcy463o+oh | 27
631000000000000 | 0 | 42330 | mdcy46-5=mdcy465o+oh | 27
631000000000000 | 0 | 42330 | mdcy46-7=mdcy467o+oh | 27
631000000000000 | 0 | 42330 | mdcy46-8=mdcy468o+oh | 27
631000000000000 | 0 | 42330 | mdcy46-9=mdcy469o+oh | 27
#
631000000000000 | 0 | 42330 | mdcy46-10=mdcy46xo+oh | 27
631000000000000 | 0 | 42330 | mdcy47-2=mdcy472o+oh | 27
631000000000000 | 0 | 42330 | mdcy47-3=mdcy473o+oh | 27
631000000000000 | 0 | 42330 | mdcy47-5=mdcy475o+oh | 27
631000000000000 | 0 | 42330 | mdcy47-6=mdcy476o+oh | 27
631000000000000 | 0 | 42330 | mdcy47-8=mdcy478o+oh | 27
631000000000000 | 0 | 42330 | mdcy47-9=mdcy479o+oh | 27
#
631000000000000 | 0 | 42330 | mdcy47-10=mdcy47xo+oh | 27
631000000000000 | 0 | 42330 | mdcy48-2=mdcy482o+oh | 27
631000000000000 | 0 | 42330 | mdcy48-3=mdcy483o+oh | 27
631000000000000 | 0 | 42330 | mdcy48-5=mdcy485o+oh | 27
631000000000000 | 0 | 42330 | mdcy48-6=mdcy486o+oh | 27
631000000000000 | 0 | 42330 | mdcy48-7=mdcy487o+oh | 27
631000000000000 | 0 | 42330 | mdcy48-9=mdcy489o+oh | 27
#
631000000000000 | 0 | 42330 | mdcy48-10=mdcy48xo+oh | 27
631000000000000 | 0 | 42330 | mdcy56-2=mdcy562o+oh | 27
631000000000000 | 0 | 42330 | mdcy56-3=mdcy563o+oh | 27
631000000000000 | 0 | 42330 | mdcy56-4=mdcy564o+oh | 27
631000000000000 | 0 | 42330 | mdcy56-7=mdcy567o+oh | 27
631000000000000 | 0 | 42330 | mdcy56-8=mdcy568o+oh | 27
631000000000000 | 0 | 42330 | mdcy56-9=mdcy569o+oh | 27
#
631000000000000 | 0 | 42330 | mdcy56-10=mdcy56xo+oh | 27
631000000000000 | 0 | 42330 | mdcy57-2=mdcy572o+oh | 27
631000000000000 | 0 | 42330 | mdcy57-3=mdcy573o+oh | 27
631000000000000 | 0 | 42330 | mdcy57-4=mdcy574o+oh | 27
631000000000000 | 0 | 42330 | mdcy57-6=mdcy576o+oh | 27
631000000000000 | 0 | 42330 | mdcy57-8=mdcy578o+oh | 27
631000000000000 | 0 | 42330 | mdcy57-9=mdcy579o+oh | 27
#
631000000000000 | 0 | 42330 | mdcy57-10=mdcy57xo+oh | 27
631000000000000 | 0 | 42330 | mdcy58-2=mdcy582o+oh | 27
631000000000000 | 0 | 42330 | mdcy58-3=mdcy583o+oh | 27
631000000000000 | 0 | 42330 | mdcy58-4=mdcy584o+oh | 27
631000000000000 | 0 | 42330 | mdcy58-6=mdcy586o+oh | 27
631000000000000 | 0 | 42330 | mdcy58-7=mdcy587o+oh | 27
631000000000000 | 0 | 42330 | mdcy58-9=mdcy589o+oh | 27
#
631000000000000 | 0 | 42330 | mdcy58-10=mdcy58xo+oh | 27
631000000000000 | 0 | 42330 | mdcy59-2=mdcy592o+oh | 27
631000000000000 | 0 | 42330 | mdcy59-3=mdcy593o+oh | 27
631000000000000 | 0 | 42330 | mdcy59-4=mdcy594o+oh | 27
631000000000000 | 0 | 42330 | mdcy59-6=mdcy596o+oh | 27
631000000000000 | 0 | 42330 | mdcy59-7=mdcy597o+oh | 27
631000000000000 | 0 | 42330 | mdcy59-8=mdcy598o+oh | 27
#
631000000000000 | 0 | 42330 | mdcy59-10=mdcy59xo+oh | 27
631000000000000 | 0 | 42330 | mdcy67-2=mdcy672o+oh | 27
631000000000000 | 0 | 42330 | mdcy67-3=mdcy673o+oh | 27
631000000000000 | 0 | 42330 | mdcy67-4=mdcy674o+oh | 27
631000000000000 | 0 | 42330 | mdcy67-5=mdcy675o+oh | 27
631000000000000 | 0 | 42330 | mdcy67-8=mdcy678o+oh | 27
631000000000000 | 0 | 42330 | mdcy67-9=mdcy679o+oh | 27
#
631000000000000 | 0 | 42330 | mdcy67-10=mdcy67xo+oh | 27
631000000000000 | 0 | 42330 | mdcy68-2=mdcy682o+oh | 27
631000000000000 | 0 | 42330 | mdcy68-3=mdcy683o+oh | 27
631000000000000 | 0 | 42330 | mdcy68-4=mdcy684o+oh | 27
631000000000000 | 0 | 42330 | mdcy68-5=mdcy685o+oh | 27
631000000000000 | 0 | 42330 | mdcy68-7=mdcy687o+oh | 27
631000000000000 | 0 | 42330 | mdcy68-9=mdcy689o+oh | 27
#
631000000000000 | 0 | 42330 | mdcy68-10=mdcy68xo+oh | 27
631000000000000 | 0 | 42330 | mdcy69-2=mdcy692o+oh | 27
631000000000000 | 0 | 42330 | mdcy69-3=mdcy693o+oh | 27
631000000000000 | 0 | 42330 | mdcy69-4=mdcy694o+oh | 27
631000000000000 | 0 | 42330 | mdcy69-5=mdcy695o+oh | 27
631000000000000 | 0 | 42330 | mdcy69-7=mdcy697o+oh | 27
631000000000000 | 0 | 42330 | mdcy69-8=mdcy698o+oh | 27
#
631000000000000 | 0 | 42330 | mdcy69-10=mdcy69xo+oh | 27
631000000000000 | 0 | 42330 | mdcy70-2=mdcy702o+oh | 27
631000000000000 | 0 | 42330 | mdcy70-3=mdcy703o+oh | 27
631000000000000 | 0 | 42330 | mdcy70-4=mdcy704o+oh | 27
631000000000000 | 0 | 42330 | mdcy70-5=mdcy705o+oh | 27
631000000000000 | 0 | 42330 | mdcy70-7=mdcy707o+oh | 27
631000000000000 | 0 | 42330 | mdcy70-8=mdcy708o+oh | 27
#
631000000000000 | 0 | 42330 | mdcy70-9=mdcy709o+oh | 27
631000000000000 | 0 | 42330 | mdcy78-3=mdcy783o+oh | 27
631000000000000 | 0 | 42330 | mdcy78-4=mdcy784o+oh | 27
631000000000000 | 0 | 42330 | mdcy78-5=mdcy785o+oh | 27
631000000000000 | 0 | 42330 | mdcy78-6=mdcy786o+oh | 27
631000000000000 | 0 | 42330 | mdcy78-9=mdcy789o+oh | 27
#
631000000000000 | 0 | 42330 | mdcy78-10=mdcy78xo+oh | 27
631000000000000 | 0 | 42330 | mdcy79-3=mdcy793o+oh | 27
631000000000000 | 0 | 42330 | mdcy79-4=mdcy794o+oh | 27
631000000000000 | 0 | 42330 | mdcy79-5=mdcy795o+oh | 27
631000000000000 | 0 | 42330 | mdcy79-6=mdcy796o+oh | 27
631000000000000 | 0 | 42330 | mdcy79-8=mdcy798o+oh | 27
#
631000000000000 | 0 | 42330 | mdcy79-10=mdcy79xo+oh | 27
631000000000000 | 0 | 42330 | mdcy80-3=mdcy803o+oh | 27
631000000000000 | 0 | 42330 | mdcy80-4=mdcy804o+oh | 27
631000000000000 | 0 | 42330 | mdcy80-5=mdcy805o+oh | 27
631000000000000 | 0 | 42330 | mdcy80-6=mdcy806o+oh | 27
631000000000000 | 0 | 42330 | mdcy80-8=mdcy808o+oh | 27
#
631000000000000 | 0 | 42330 | mdcy80-9=mdcy809o+oh | 27
631000000000000 | 0 | 42330 | mdcy89-4=mdcy894o+oh | 27
631000000000000 | 0 | 42330 | mdcy89-5=mdcy895o+oh | 27
631000000000000 | 0 | 42330 | mdcy89-6=mdcy896o+oh | 27
631000000000000 | 0 | 42330 | mdcy89-7=mdcy897o+oh | 27
#
631000000000000 | 0 | 42330 | mdcy89-10=mdcy89xo+oh | 27
631000000000000 | 0 | 42330 | mdcy90-4=mdcy904o+oh | 27
631000000000000 | 0 | 42330 | mdcy90-5=mdcy905o+oh | 27
631000000000000 | 0 | 42330 | mdcy90-6=mdcy906o+oh | 27
631000000000000 | 0 | 42330 | mdcy90-7=mdcy907o+oh | 27
#
631000000000000 | 0 | 42330 | mdcy90-9=mdcy909o+oh | 27
631000000000000 | 0 | 42330 | mdcy100-5=mdcy9x5o+oh | 27
631000000000000 | 0 | 42330 | mdcy100-6=mdcy9x6o+oh | 27
631000000000000 | 0 | 42330 | mdcy100-7=mdcy9x7o+oh | 27
#
#
#
#!!!!!!!!!!!!!!!!!!!!!!!!!!!!!!!!!!!!!!!!!!!!!!!!!!!!!!!!!!!!!!!!!!!!
# 27b/decomposition reactions of radicals from reaction type 27 !
#!!!!!!!!!!!!!!!!!!!!!!!!!!!!!!!!!!!!!!!!!!!!!!!!!!!!!!!!!!!!!!!!!!!!
#
#
631000000000000 | 0 | 42330 | mdcy100-8=mdcy9x8o+oh | 27
2000000000000 | 0 | 7270 | h+mdcym23oxo=mdcym23o | 27b "Curran, 2006" ch3coch3+h=ic3h7o
5.51e+22 | -2.76 | 13980 | mdcym23o==>c7h15-1+cym23 | 27b "Curran, 2006" sc4h9o=ch3cho+c2h5
5.51e+22 | -2.76 | 13980 | mdcym23o==>cym23j+c7h15cho | 27b "Curran, 2006" sc4h9o=ch3cho+c2h5
#DUPE FOUND AND IGNORED.
4.384e+19 | -2.01 | 25190 | cym23j==>co+hco+ch2o | 27b Huge Mechanism ch3och2o=ch3o+ch2o
#DUPE FOUND AND IGNORED.
#
4.384e+19 | -2.01 | 25190 | cym23j==>co+hco+ch2o | 27b Huge Mechanism ch3och2o=ch3o+ch2o
2000000000000 | 0 | 7270 | h+mdcym24oxo=mdcym24o | 27b "Curran, 2006" ch3coch3+h=ic3h7o
5.51e+22 | -2.76 | 13980 | mdcym24o==>c6h13-1+cym24 | 27b "Curran, 2006" sc4h9o=ch3cho+c2h5
5.51e+22 | -2.76 | 13980 | mdcym24o==>cym24j+c6h13cho | 27b "Curran, 2006" sc4h9o=ch3cho+c2h5
#DUPE FOUND AND IGNORED.
4.384e+19 | -2.01 | 25190 | cym24j==>ch2o+co2+c2h3 | 27b Huge Mechanism ch3och2o=ch3o+ch2o
#DUPE FOUND AND IGNORED.
#
5.51e+22 | -2.76 | 13980 | cym24j==>ch2o+co2+c2h3 | 27b "Curran, 2006" sc4h9o=ch3cho+c2h5
2000000000000 | 0 | 7270 | h+mdcym25oxo=mdcym25o | 27b "Curran, 2006" ch3coch3+h=ic3h7o
5.51e+22 | -2.76 | 13980 | mdcym25o==>c5h11-1+cym25 | 27b "Curran, 2006" sc4h9o=ch3cho+c2h5
#
5.51e+22 | -2.76 | 13980 | mdcym25o==>cym23j+c2h4+c5h11cho | 27b "Curran, 2006" sc4h9o=ch3cho+c2h5
2000000000000 | 0 | 7270 | h+mdcym26oxo=mdcym26o | 27b "Curran, 2006" ch3coch3+h=ic3h7o
5.51e+22 | -2.76 | 13980 | mdcym26o==>pc4h9+cym26 | 27b "Curran, 2006" sc4h9o=ch3cho+c2h5
#
5.51e+22 | -2.76 | 13980 | mdcym26o==>cym24j+c2h4+c4h9cho | 27b "Curran, 2006" sc4h9o=ch3cho+c2h5
2000000000000 | 0 | 7270 | h+mdcym32oxo=mdcym32o | 27b "Curran, 2006" ch3coch3+h=ic3h7o
5.51e+22 | -2.76 | 13980 | mdcym32o==>c6h13-1+cym32 | 27b "Curran, 2006" sc4h9o=ch3cho+c2h5
5.51e+22 | -2.76 | 13980 | mdcym32o==>c7h15cho+ch2o+hco+co | 27b "Curran, 2006" sc4h9o=ch3cho+c2h5
#
5.51e+22 | -2.76 | 13980 | mdcym32o==>c6h13-1+co2+ch2o+c2h3cho | 27b "Curran, 2006" sc4h9o=ch3cho+c2h5
2000000000000 | 0 | 7270 | h+mdcym34oxo=mdcym34o | 27b "Curran, 2006" ch3coch3+h=ic3h7o
5.51e+22 | -2.76 | 13980 | mdcym34o==>c6h13-1+cym34 | 27b "Curran, 2006" sc4h9o=ch3cho+c2h5
5.51e+22 | -2.76 | 13980 | mdcym34o==>cym34j+c6h13cho | 27b "Curran, 2006" sc4h9o=ch3cho+c2h5
4.384e+19 | -2.01 | 25190 | cym34j==>ch2o+ch2cho+co | 27b Huge Mechanism ch3och2o=ch3o+ch2o
#
5.51e+22 | -2.76 | 13980 | cym34j==>co2+ch2o+c2h3 | 27b "Curran, 2006" sc4h9o=ch3cho+c2h5
2000000000000 | 0 | 7270 | h+mdcym35oxo=mdcym35o | 27b "Curran, 2006" ch3coch3+h=ic3h7o
5.51e+22 | -2.76 | 13980 | mdcym35o==>c5h11-1+cym35 | 27b "Curran, 2006" sc4h9o=ch3cho+c2h5
5.51e+22 | -2.76 | 13980 | mdcym35o==>cym35j+c5h11cho | 27b "Curran, 2006" sc4h9o=ch3cho+c2h5
4.384e+19 | -2.01 | 25190 | cym35j==>ch2o+co2+c3h5-a | 27b Huge Mechanism ch3och2o=ch3o+ch2o
#
5.51e+22 | -2.76 | 13980 | cym35j==>ch2co+ch2o+ch2cho | 27b "Curran, 2006" sc4h9o=ch3cho+c2h5
2000000000000 | 0 | 7270 | h+mdcym36oxo=mdcym36o | 27b "Curran, 2006" ch3coch3+h=ic3h7o
5.51e+22 | -2.76 | 13980 | mdcym36o==>pc4h9+cym36 | 27b "Curran, 2006" sc4h9o=ch3cho+c2h5
#
5.51e+22 | -2.76 | 13980 | mdcym36o==>cym34j+c2h4+c4h9cho | 27b "Curran, 2006" sc4h9o=ch3cho+c2h5
2000000000000 | 0 | 7270 | h+mdcym37oxo=mdcym37o | 27b "Curran, 2006" ch3coch3+h=ic3h7o
5.51e+22 | -2.76 | 13980 | mdcym37o==>nc3h7+cym37 | 27b "Curran, 2006" sc4h9o=ch3cho+c2h5
#
5.51e+22 | -2.76 | 13980 | mdcym37o==>cym35j+c2h4+c3h7cho | 27b "Curran, 2006" sc4h9o=ch3cho+c2h5
4000000000000 | 0 | 6260 | h+mdcy23moxo=mdcy23mo | 27b "Curran, 2006" c2h5cho+h=nc3h7o
4.384e+19 | -2.01 | 25190 | mdcy23mo==>ch2o+co2+cy23mj | 27b Huge Mechanism ch3och2o=ch3o+ch2o
1220000000000 | 0.64 | 29370 | cy23mj==>cyc2h2o+c7h15-1 | 27b "Curran, 2006" 2c5h11=c2h5+c3h6
#
4.384e+19 | -2.01 | 25190 | cy23mj==>c2h3cho+c6h13-1 | 27b Huge Mechanism ch3och2o=ch3o+ch2o
2000000000000 | 0 | 7270 | h+mdcy234oxo=mdcy234o | 27b "Curran, 2006" ch3coch3+h=ic3h7o
5.51e+22 | -2.76 | 13980 | mdcy234o==>c6h13-1+cy234 | 27b "Curran, 2006" sc4h9o=ch3cho+c2h5
5.51e+22 | -2.76 | 13980 | mdcy234o==>c6h13cho+cy234j | 27b "Curran, 2006" sc4h9o=ch3cho+c2h5
1220000000000 | 0.64 | 29370 | cy234j==>ch3oco+cyc2h2o | 27b "Curran, 2006" 2c5h11=c2h5+c3h6
#
4.384e+19 | -2.01 | 25190 | cy234j==>ch3o+chochco | 27b Huge Mechanism ch3och2o=ch3o+ch2o
2000000000000 | 0 | 7270 | h+mdcy235oxo=mdcy235o | 27b "Curran, 2006" ch3coch3+h=ic3h7o
5.51e+22 | -2.76 | 13980 | mdcy235o==>c5h11-1+cy235 | 27b "Curran, 2006" sc4h9o=ch3cho+c2h5
5.51e+22 | -2.76 | 13980 | mdcy235o==>cy235j+c5h11cho | 27b "Curran, 2006" sc4h9o=ch3cho+c2h5
1220000000000 | 0.64 | 29370 | cy235j==>cy235ja | 27b "Curran, 2006" 2c5h11=c2h5+c3h6
4.384e+19 | -2.01 | 25190 | cy235j==>cy235jb | 27b Huge Mechanism ch3och2o=ch3o+ch2o
4.384e+19 | -2.01 | 25190 | cy235ja==>me2oxo+c2h3 | 27b Huge Mechanism ch3och2o=ch3o+ch2o
4.384e+19 | -2.01 | 25190 | cy235ja==>ch3o+c2h3ochco | 27b Huge Mechanism ch3och2o=ch3o+ch2o
5.51e+22 | -2.76 | 13980 | cy235jb==>me2oxo+c2h3 | 27b "Curran, 2006" sc4h9o=ch3cho+c2h5
#
5.51e+22 | -2.76 | 13980 | cy235jb==>ch3oco+c2h3cho | 27b "Curran, 2006" sc4h9o=ch3cho+c2h5
2000000000000 | 0 | 7270 | h+mdcy236oxo=mdcy236o | 27b "Curran, 2006" ch3coch3+h=ic3h7o
5.51e+22 | -2.76 | 13980 | mdcy236o==>pc4h9+cy236 | 27b "Curran, 2006" sc4h9o=ch3cho+c2h5
#
5.51e+22 | -2.76 | 13980 | mdcy236o==>c4h9cho+c2h4+cy234j | 27b "Curran, 2006" sc4h9o=ch3cho+c2h5
2000000000000 | 0 | 7270 | h+mdcy237oxo=mdcy237o | 27b "Curran, 2006" ch3coch3+h=ic3h7o
5.51e+22 | -2.76 | 13980 | mdcy237o==>nc3h7+cy237 | 27b "Curran, 2006" sc4h9o=ch3cho+c2h5
#
5.51e+22 | -2.76 | 13980 | mdcy237o==>c3h7cho+c2h4+cy235j | 27b "Curran, 2006" sc4h9o=ch3cho+c2h5
4000000000000 | 0 | 6260 | h+mdcy24moxo=mdcy24mo | 27b "Curran, 2006" c2h5cho+h=nc3h7o
4.384e+19 | -2.01 | 25190 | mdcy24mo==>ch2o+co2+cy24mj | 27b Huge Mechanism ch3och2o=ch3o+ch2o
1220000000000 | 0.64 | 29370 | cy24mj==>cy24mja | 27b "Curran, 2006" 2c5h11=c2h5+c3h6
4.384e+19 | -2.01 | 25190 | cy24mj==>cy24mjb | 27b Huge Mechanism ch3och2o=ch3o+ch2o
1220000000000 | 0.64 | 29370 | cy24mja==>c2h3oc2h3+c5h11-1 | 27b "Curran, 2006" 2c5h11=c2h5+c3h6
4.384e+19 | -2.01 | 25190 | cy24mja==>c6h13cho+c2h3 | 27b Huge Mechanism ch3och2o=ch3o+ch2o
1220000000000 | 0.64 | 29370 | cy24mjb==>c3h5cho+c5h11-1 | 27b "Curran, 2006" 2c5h11=c2h5+c3h6
#
1220000000000 | 0.64 | 29370 | cy24mjb==>c8h16-1+hco | 27b "Curran, 2006" 2c5h11=c2h5+c3h6
2000000000000 | 0 | 7270 | h+mdcy243oxo=mdcy243o | 27b "Curran, 2006" ch3coch3+h=ic3h7o
5.51e+22 | -2.76 | 13980 | mdcy243o==>cy243ja | 27b "Curran, 2006" sc4h9o=ch3cho+c2h5
5.51e+22 | -2.76 | 13980 | mdcy243o==>cy243jb | 27b "Curran, 2006" sc4h9o=ch3cho+c2h5
4.384e+19 | -2.01 | 25190 | cy243ja==>me2oxo+cy342jb | 27b Huge Mechanism ch3och2o=ch3o+ch2o
4.384e+19 | -2.01 | 25190 | cy243ja==>cy243a+ch3o | 27b Huge Mechanism ch3och2o=ch3o+ch2o
1220000000000 | 0.64 | 29370 | cy243jb==>c5h11-1+cy243b | 27b "Curran, 2006" 2c5h11=c2h5+c3h6
#
4.384e+19 | -2.01 | 25190 | cy243jb==>c6h13cho+ch3o+chochco | 27b Huge Mechanism ch3och2o=ch3o+ch2o
2000000000000 | 0 | 7270 | h+mdcy245oxo=mdcy245o | 27b "Curran, 2006" ch3coch3+h=ic3h7o
5.51e+22 | -2.76 | 13980 | mdcy245o==>c5h11-1+cy245 | 27b "Curran, 2006" sc4h9o=ch3cho+c2h5
5.51e+22 | -2.76 | 13980 | mdcy245o==>c5h11cho+cy245j | 27b "Curran, 2006" sc4h9o=ch3cho+c2h5
1220000000000 | 0.64 | 29370 | cy245j==>cy235ja | 27b "Curran, 2006" 2c5h11=c2h5+c3h6
4.384e+19 | -2.01 | 25190 | cy245j==>cy245jb | 27b Huge Mechanism ch3och2o=ch3o+ch2o
1220000000000 | 0.64 | 29370 | cy245jb==>mp2d+hco | 27b "Curran, 2006" 2c5h11=c2h5+c3h6
#
4.384e+19 | -2.01 | 25190 | cy245jb==>choch2chco+ch3o | 27b Huge Mechanism ch3och2o=ch3o+ch2o
2000000000000 | 0 | 7270 | h+mdcy246oxo=mdcy246o | 27b "Curran, 2006" ch3coch3+h=ic3h7o
5.51e+22 | -2.76 | 13980 | mdcy246o==>pc4h9+cy246 | 27b "Curran, 2006" sc4h9o=ch3cho+c2h5
5.51e+22 | -2.76 | 13980 | mdcy246o==>c4h9cho+cy246j | 27b "Curran, 2006" sc4h9o=ch3cho+c2h5
1220000000000 | 0.64 | 29370 | cy246j==>cy246ja | 27b "Curran, 2006" 2c5h11=c2h5+c3h6
4.384e+19 | -2.01 | 25190 | cy246j==>cy246jb | 27b Huge Mechanism ch3och2o=ch3o+ch2o
1220000000000 | 0.64 | 29370 | cy246ja==>mp2d+ch2cho | 27b "Curran, 2006" 2c5h11=c2h5+c3h6
4.384e+19 | -2.01 | 25190 | cy246ja==>c2h3oc2h3+ch3oco | 27b Huge Mechanism ch3och2o=ch3o+ch2o
5.51e+22 | -2.76 | 13980 | cy246jb==>c3h5cho+ch3oco | 27b "Curran, 2006" sc4h9o=ch3cho+c2h5
#
5.51e+22 | -2.76 | 13980 | cy246jb==>me2oxo+c3h5-a | 27b "Curran, 2006" sc4h9o=ch3cho+c2h5
2000000000000 | 0 | 7270 | h+mdcy247oxo=mdcy247o | 27b "Curran, 2006" ch3coch3+h=ic3h7o
5.51e+22 | -2.76 | 13980 | mdcy247o==>nc3h7+cy247 | 27b "Curran, 2006" sc4h9o=ch3cho+c2h5
#
5.51e+22 | -2.76 | 13980 | mdcy247o==>c3h7cho+c2h4+cy245j | 27b "Curran, 2006" sc4h9o=ch3cho+c2h5
2000000000000 | 0 | 7270 | h+mdcy248oxo=mdcy248o | 27b "Curran, 2006" ch3coch3+h=ic3h7o
5.51e+22 | -2.76 | 13980 | mdcy248o==>c2h5+cy248 | 27b "Curran, 2006" sc4h9o=ch3cho+c2h5
#
5.51e+22 | -2.76 | 13980 | mdcy248o==>c2h5cho+c2h4+cy246j | 27b "Curran, 2006" sc4h9o=ch3cho+c2h5
4000000000000 | 0 | 6260 | h+mdcy25moxo=mdcy25mo | 27b "Curran, 2006" c2h5cho+h=nc3h7o
4.384e+19 | -2.01 | 25190 | mdcy25mo==>ch2o+co2+cy25mj | 27b Huge Mechanism ch3och2o=ch3o+ch2o
4.384e+19 | -2.01 | 25190 | cy25mj==>cy25mja | 27b Huge Mechanism ch3och2o=ch3o+ch2o
1220000000000 | 0.64 | 29370 | cy25mj==>cy25mjb | 27b "Curran, 2006" 2c5h11=c2h5+c3h6
1220000000000 | 0.64 | 29370 | cy25mja==>c2h3c2h4cho+pc4h9 | 27b "Curran, 2006" 2c5h11=c2h5+c3h6
1220000000000 | 0.64 | 29370 | cy25mja==>c7h14-1+ch2cho | 27b "Curran, 2006" 2c5h11=c2h5+c3h6
1220000000000 | 0.64 | 29370 | cy25mjb==>c2h3oc2h3+c5h11-1 | 27b "Curran, 2006" 2c5h11=c2h5+c3h6
#
4.384e+19 | -2.01 | 25190 | cy25mjb==>c7h14-1+ch2cho | 27b Huge Mechanism ch3och2o=ch3o+ch2o
2000000000000 | 0 | 7270 | h+mdcy253oxo=mdcy253o | 27b "Curran, 2006" ch3coch3+h=ic3h7o
5.51e+22 | -2.76 | 13980 | mdcy253o==>cy253ja | 27b "Curran, 2006" sc4h9o=ch3cho+c2h5
5.51e+22 | -2.76 | 13980 | mdcy253o==>cy253jb | 27b "Curran, 2006" sc4h9o=ch3cho+c2h5
4.384e+19 | -2.01 | 25190 | cy253ja==>me2oxo+cy253jc | 27b Huge Mechanism ch3och2o=ch3o+ch2o
4.384e+19 | -2.01 | 25190 | cy253ja==>ch3o+cy253a | 27b Huge Mechanism ch3och2o=ch3o+ch2o
1220000000000 | 0.64 | 29370 | cy253jb==>c5h11-1+cy253b | 27b "Curran, 2006" 2c5h11=c2h5+c3h6
4.384e+19 | -2.01 | 25190 | cy253jb==>c7h14-1+cy253jd | 27b Huge Mechanism ch3och2o=ch3o+ch2o
1220000000000 | 0.64 | 29370 | cy253jc==>c7h14-1+hco | 27b "Curran, 2006" 2c5h11=c2h5+c3h6
1220000000000 | 0.64 | 29370 | cy253jc==>c3h5cho+pc4h9 | 27b "Curran, 2006" 2c5h11=c2h5+c3h6
5.51e+22 | -2.76 | 13980 | cy253jd==>me2oxo+hco | 27b "Curran, 2006" sc4h9o=ch3cho+c2h5
#
5.51e+22 | -2.76 | 13980 | cy253jd==>chocho+ch3oco | 27b "Curran, 2006" sc4h9o=ch3cho+c2h5
2000000000000 | 0 | 7270 | h+mdcy254oxo=mdcy254o | 27b "Curran, 2006" ch3coch3+h=ic3h7o
5.51e+22 | -2.76 | 13980 | mdcy254o==>cy254ja | 27b "Curran, 2006" sc4h9o=ch3cho+c2h5
5.51e+22 | -2.76 | 13980 | mdcy254o==>cy254jb | 27b "Curran, 2006" sc4h9o=ch3cho+c2h5
1220000000000 | 0.64 | 29370 | cy254ja==>pc4h9+cy254a | 27b "Curran, 2006" 2c5h11=c2h5+c3h6
4.384e+19 | -2.01 | 25190 | cy254ja==>c5h11cho+cy245jb | 27b Huge Mechanism ch3och2o=ch3o+ch2o
4.384e+19 | -2.01 | 25190 | cy254jb==>mp2d+cy254jd | 27b Huge Mechanism ch3och2o=ch3o+ch2o
1220000000000 | 0.64 | 29370 | cy254jb==>ch3oco+cy254b | 27b "Curran, 2006" 2c5h11=c2h5+c3h6
5.51e+22 | -2.76 | 13980 | cy254jd==>chocho+c5h11-1 | 27b "Curran, 2006" sc4h9o=ch3cho+c2h5
#
5.51e+22 | -2.76 | 13980 | cy254jd==>c5h11cho+hco | 27b "Curran, 2006" sc4h9o=ch3cho+c2h5
2000000000000 | 0 | 7270 | h+mdcy256oxo=mdcy256o | 27b "Curran, 2006" ch3coch3+h=ic3h7o
5.51e+22 | -2.76 | 13980 | mdcy256o==>pc4h9+cy256 | 27b "Curran, 2006" sc4h9o=ch3cho+c2h5
5.51e+22 | -2.76 | 13980 | mdcy256o==>c4h9cho+cy256j | 27b "Curran, 2006" sc4h9o=ch3cho+c2h5
4.384e+19 | -2.01 | 25190 | cy256j==>cy256ja | 27b Huge Mechanism ch3och2o=ch3o+ch2o
1220000000000 | 0.64 | 29370 | cy256j==>cy246ja | 27b "Curran, 2006" 2c5h11=c2h5+c3h6
1220000000000 | 0.64 | 29370 | cy256ja==>mp2d+ch2cho | 27b "Curran, 2006" 2c5h11=c2h5+c3h6
#
4.384e+19 | -2.01 | 25190 | cy256ja==>ch3o+choc2h4chco | 27b Huge Mechanism ch3och2o=ch3o+ch2o
2000000000000 | 0 | 7270 | h+mdcy257oxo=mdcy257o | 27b "Curran, 2006" ch3coch3+h=ic3h7o
5.51e+22 | -2.76 | 13980 | mdcy257o==>nc3h7+cy257 | 27b "Curran, 2006" sc4h9o=ch3cho+c2h5
5.51e+22 | -2.76 | 13980 | mdcy257o==>c3h7cho+cy257j | 27b "Curran, 2006" sc4h9o=ch3cho+c2h5
4.384e+19 | -2.01 | 25190 | cy257j==>cy257ja+c2h4 | 27b Huge Mechanism ch3och2o=ch3o+ch2o
1220000000000 | 0.64 | 29370 | cy257j==>cy257jb | 27b "Curran, 2006" 2c5h11=c2h5+c3h6
4.384e+19 | -2.01 | 25190 | cy257ja==>me2oxo+c2h3 | 27b Huge Mechanism ch3och2o=ch3o+ch2o
4.384e+19 | -2.01 | 25190 | cy257ja==>ch3o+c2h3ochco | 27b Huge Mechanism ch3och2o=ch3o+ch2o
5.51e+22 | -2.76 | 13980 | cy257jb==>me2oxo+c4h7-14 | 27b "Curran, 2006" sc4h9o=ch3cho+c2h5
#
5.51e+22 | -2.76 | 13980 | cy257jb==>ch3oco+c2h3c2h4cho | 27b "Curran, 2006" sc4h9o=ch3cho+c2h5
2000000000000 | 0 | 7270 | h+mdcy258oxo=mdcy258o | 27b "Curran, 2006" ch3coch3+h=ic3h7o
5.51e+22 | -2.76 | 13980 | mdcy258o==>c2h5+cy258 | 27b "Curran, 2006" sc4h9o=ch3cho+c2h5
#
5.51e+22 | -2.76 | 13980 | mdcy258o==>c2h5cho+c2h4+cy256j | 27b "Curran, 2006" sc4h9o=ch3cho+c2h5
2000000000000 | 0 | 7270 | h+mdcy259oxo=mdcy259o | 27b "Curran, 2006" ch3coch3+h=ic3h7o
43800000000000000 | -0.89 | 16530 | mdcy259o==>ch3+cy259 | 27b "Curran, 2006" sc4h9o=c2h5cho+ch3
#
5.51e+22 | -2.76 | 13980 | mdcy259o==>ch3cho+c2h4+cy257j | 27b "Curran, 2006" sc4h9o=ch3cho+c2h5
4000000000000 | 0 | 6260 | h+mdcy26moxo=mdcy26mo | 27b "Curran, 2006" c2h5cho+h=nc3h7o
4.384e+19 | -2.01 | 25190 | mdcy26mo==>ch2o+co2+cy26mj | 27b Huge Mechanism ch3och2o=ch3o+ch2o
1220000000000 | 0.64 | 29370 | cy26mj==>cy26mja+c2h4 | 27b "Curran, 2006" 2c5h11=c2h5+c3h6
4.384e+19 | -2.01 | 25190 | cy26mj==>cy26mjb | 27b Huge Mechanism ch3och2o=ch3o+ch2o
1220000000000 | 0.64 | 29370 | cy26mja==>c2h3oc2h3+nc3h7 | 27b "Curran, 2006" 2c5h11=c2h5+c3h6
4.384e+19 | -2.01 | 25190 | cy26mja==>c4h9cho+c2h3 | 27b Huge Mechanism ch3och2o=ch3o+ch2o
1220000000000 | 0.64 | 29370 | cy26mjb==>c2h3c3h6cho+nc3h7 | 27b "Curran, 2006" 2c5h11=c2h5+c3h6
#
1220000000000 | 0.64 | 29370 | cy26mjb==>c6h12-1+c2h4cho | 27b "Curran, 2006" 2c5h11=c2h5+c3h6
2000000000000 | 0 | 7270 | h+mdcy263oxo=mdcy263o | 27b "Curran, 2006" ch3coch3+h=ic3h7o
5.51e+22 | -2.76 | 13980 | mdcy263o==>cy263ja | 27b "Curran, 2006" sc4h9o=ch3cho+c2h5
5.51e+22 | -2.76 | 13980 | mdcy263o==>cy263jb+c2h4 | 27b "Curran, 2006" sc4h9o=ch3cho+c2h5
4.384e+19 | -2.01 | 25190 | cy263ja==>ch3o+cy263a | 27b Huge Mechanism ch3och2o=ch3o+ch2o
4.384e+19 | -2.01 | 25190 | cy263ja==>me2oxo+cy263jc | 27b Huge Mechanism ch3och2o=ch3o+ch2o
1220000000000 | 0.64 | 29370 | cy263jb==>nc3h7+cy263b | 27b "Curran, 2006" 2c5h11=c2h5+c3h6
4.384e+19 | -2.01 | 25190 | cy263jb==>c4h9cho+chochco+ch3o | 27b Huge Mechanism ch3och2o=ch3o+ch2o
1220000000000 | 0.64 | 29370 | cy263jc==>c2h3c2h4cho+nc3h7 | 27b "Curran, 2006" 2c5h11=c2h5+c3h6
#
1220000000000 | 0.64 | 29370 | cy263jc==>c6h12-1+ch2cho | 27b "Curran, 2006" 2c5h11=c2h5+c3h6
2000000000000 | 0 | 7270 | h+mdcy264oxo=mdcy264o | 27b "Curran, 2006" ch3coch3+h=ic3h7o
5.51e+22 | -2.76 | 13980 | mdcy264o==>cy264ja | 27b "Curran, 2006" sc4h9o=ch3cho+c2h5
5.51e+22 | -2.76 | 13980 | mdcy264o==>cy264jb | 27b "Curran, 2006" sc4h9o=ch3cho+c2h5
1220000000000 | 0.64 | 29370 | cy264ja==>pc4h9+cy264a | 27b "Curran, 2006" 2c5h11=c2h5+c3h6
4.384e+19 | -2.01 | 25190 | cy264ja==>c6h12-1+cy264jc | 27b Huge Mechanism ch3och2o=ch3o+ch2o
4.384e+19 | -2.01 | 25190 | cy264jb==>mp2d+cy264jd | 27b Huge Mechanism ch3och2o=ch3o+ch2o
1220000000000 | 0.64 | 29370 | cy264jb==>cy264b+ch3oco | 27b "Curran, 2006" 2c5h11=c2h5+c3h6
5.51e+22 | -2.76 | 13980 | cy264jc==>me2oxo+ch2cho | 27b "Curran, 2006" sc4h9o=ch3cho+c2h5
5.51e+22 | -2.76 | 13980 | cy264jc==>choch2cho+ch3oco | 27b "Curran, 2006" sc4h9o=ch3cho+c2h5
5.51e+22 | -2.76 | 13980 | cy264jd==>choch2cho+pc4h9 | 27b "Curran, 2006" sc4h9o=ch3cho+c2h5
#
5.51e+22 | -2.76 | 13980 | cy264jd==>c4h9cho+ch2cho | 27b "Curran, 2006" sc4h9o=ch3cho+c2h5
2000000000000 | 0 | 7270 | h+mdcy265oxo=mdcy265o | 27b "Curran, 2006" ch3coch3+h=ic3h7o
5.51e+22 | -2.76 | 13980 | mdcy265o==>cy265ja | 27b "Curran, 2006" sc4h9o=ch3cho+c2h5
5.51e+22 | -2.76 | 13980 | mdcy265o==>cy265jb+c2h4 | 27b "Curran, 2006" sc4h9o=ch3cho+c2h5
4.384e+19 | -2.01 | 25190 | cy265ja==>nc3h7+cy265a | 27b Huge Mechanism ch3och2o=ch3o+ch2o
1220000000000 | 0.64 | 29370 | cy265ja==>c4h9cho+cy256ja | 27b "Curran, 2006" 2c5h11=c2h5+c3h6
4.384e+19 | -2.01 | 25190 | cy265jb==>ch3o+cy265b | 27b Huge Mechanism ch3och2o=ch3o+ch2o
#
4.384e+19 | -2.01 | 25190 | cy265jb==>me2oxo+cy562j | 27b Huge Mechanism ch3och2o=ch3o+ch2o
2000000000000 | 0 | 7270 | h+mdcy267oxo=mdcy267o | 27b "Curran, 2006" ch3coch3+h=ic3h7o
5.51e+22 | -2.76 | 13980 | mdcy267o==>nc3h7+cy267 | 27b "Curran, 2006" sc4h9o=ch3cho+c2h5
5.51e+22 | -2.76 | 13980 | mdcy267o==>c3h7cho+cy267ja | 27b "Curran, 2006" sc4h9o=ch3cho+c2h5
4.384e+19 | -2.01 | 25190 | cy267ja==>cy267jb | 27b Huge Mechanism ch3och2o=ch3o+ch2o
1220000000000 | 0.64 | 29370 | cy267ja==>cy235ja+c2h4 | 27b "Curran, 2006" 2c5h11=c2h5+c3h6
4.384e+19 | -2.01 | 25190 | cy267jb==>ch3o+choc3h6chco | 27b Huge Mechanism ch3och2o=ch3o+ch2o
#
1220000000000 | 0.64 | 29370 | cy267jb==>mp2d+c2h4cho | 27b "Curran, 2006" 2c5h11=c2h5+c3h6
2000000000000 | 0 | 7270 | h+mdcy268oxo=mdcy268o | 27b "Curran, 2006" ch3coch3+h=ic3h7o
5.51e+22 | -2.76 | 13980 | mdcy268o==>c2h5+cy268a | 27b "Curran, 2006" sc4h9o=ch3cho+c2h5
5.51e+22 | -2.76 | 13980 | mdcy268o==>c2h5cho+cy268ja | 27b "Curran, 2006" sc4h9o=ch3cho+c2h5
1220000000000 | 0.64 | 29370 | cy268ja==>cy246ja+c2h4 | 27b "Curran, 2006" 2c5h11=c2h5+c3h6
4.384e+19 | -2.01 | 25190 | cy268ja==>cy268jc | 27b Huge Mechanism ch3och2o=ch3o+ch2o
5.51e+22 | -2.76 | 13980 | cy268jc==>me2oxo+c5h9-15 | 27b "Curran, 2006" sc4h9o=ch3cho+c2h5
#
5.51e+22 | -2.76 | 13980 | cy268jc==>c2h3c3h6cho+ch3oco | 27b "Curran, 2006" sc4h9o=ch3cho+c2h5
2000000000000 | 0 | 7270 | h+mdcy269oxo=mdcy269o | 27b "Curran, 2006" ch3coch3+h=ic3h7o
5.51e+22 | -2.76 | 13980 | mdcy269o==>ch3cho+c2h4+cy267ja | 27b "Curran, 2006" sc4h9o=ch3cho+c2h5
#
43800000000000000 | -0.89 | 16530 | mdcy269o==>ch3+cy269 | 27b "Curran, 2006" sc4h9o=c2h5cho+ch3
4000000000000 | 0 | 6260 | h+mdcy26xoxo=mdcy26xo | 27b "Curran, 2006" c2h5cho+h=nc3h7o
#
1.57e+21 | -2.44 | 16840 | mdcy26xo==>ch2o+c2h4+cy268ja | 27b "Curran, 2006" pc4h9o=ch2o+nc3h7
4000000000000 | 0 | 6260 | h+mdcy34moxo=mdcy34mo | 27b "Curran, 2006" c2h5cho+h=nc3h7o
4.384e+19 | -2.01 | 25190 | mdcy34mo==>ch2o+co2+cy34mja | 27b Huge Mechanism ch3och2o=ch3o+ch2o
1220000000000 | 0.64 | 29370 | cy34mja==>cy24mja | 27b "Curran, 2006" 2c5h11=c2h5+c3h6
4.384e+19 | -2.01 | 25190 | cy34mja==>cy34mjc | 27b Huge Mechanism ch3och2o=ch3o+ch2o
5.51e+22 | -2.76 | 13980 | cy34mjc==>c6h13cho+c2h3 | 27b "Curran, 2006" sc4h9o=ch3cho+c2h5
#
5.51e+22 | -2.76 | 13980 | cy34mjc==>c2h3cho+c6h13-1 | 27b "Curran, 2006" sc4h9o=ch3cho+c2h5
2000000000000 | 0 | 7270 | h+mdcy342oxo=mdcy342o | 27b "Curran, 2006" ch3coch3+h=ic3h7o
5.51e+22 | -2.76 | 13980 | mdcy342o==>ch3oco+cy342a | 27b "Curran, 2006" sc4h9o=ch3cho+c2h5
5.51e+22 | -2.76 | 13980 | mdcy342o==>me2oxo+cy342ja | 27b "Curran, 2006" sc4h9o=ch3cho+c2h5
1220000000000 | 0.64 | 29370 | cy342ja==>c6h13-1+cyc2h2o | 27b "Curran, 2006" 2c5h11=c2h5+c3h6
4.384e+19 | -2.01 | 25190 | cy342ja==>cy342jb | 27b Huge Mechanism ch3och2o=ch3o+ch2o
#
1220000000000 | 0.64 | 29370 | cy342jb==>c2h3cho+c5h11-1 | 27b "Curran, 2006" 2c5h11=c2h5+c3h6
2000000000000 | 0 | 7270 | h+mdcy345oxo=mdcy345o | 27b "Curran, 2006" ch3coch3+h=ic3h7o
5.51e+22 | -2.76 | 13980 | mdcy345o==>c5h11-1+cy345a | 27b "Curran, 2006" sc4h9o=ch3cho+c2h5
5.51e+22 | -2.76 | 13980 | mdcy345o==>c5h11cho+cy345ja | 27b "Curran, 2006" sc4h9o=ch3cho+c2h5
1220000000000 | 0.64 | 29370 | cy345ja==>cyc2h2o+me2j | 27b "Curran, 2006" 2c5h11=c2h5+c3h6
#
4.384e+19 | -2.01 | 25190 | cy345ja==>c2h3cho+ch3oco | 27b Huge Mechanism ch3och2o=ch3o+ch2o
2000000000000 | 0 | 7270 | h+mdcy346oxo=mdcy346o | 27b "Curran, 2006" ch3coch3+h=ic3h7o
5.51e+22 | -2.76 | 13980 | mdcy346o==>pc4h9+cy346a | 27b "Curran, 2006" sc4h9o=ch3cho+c2h5
5.51e+22 | -2.76 | 13980 | mdcy346o==>c4h9cho+cy346ja | 27b "Curran, 2006" sc4h9o=ch3cho+c2h5
4.384e+19 | -2.01 | 25190 | cy346ja==>cy346jb | 27b Huge Mechanism ch3och2o=ch3o+ch2o
1220000000000 | 0.64 | 29370 | cy346ja==>cy346jc | 27b "Curran, 2006" 2c5h11=c2h5+c3h6
5.51e+22 | -2.76 | 13980 | cy346jb==>mp3oxo+c2h3 | 27b "Curran, 2006" sc4h9o=ch3cho+c2h5
5.51e+22 | -2.76 | 13980 | cy346jb==>c2h3cho+me2j | 27b "Curran, 2006" sc4h9o=ch3cho+c2h5
4.384e+19 | -2.01 | 25190 | cy346jc==>mp3oxo+c2h3 | 27b Huge Mechanism ch3och2o=ch3o+ch2o
#
1220000000000 | 0.64 | 29370 | cy346jc==>c2h3oc2h3+ch3oco | 27b "Curran, 2006" 2c5h11=c2h5+c3h6
2000000000000 | 0 | 7270 | h+mdcy347oxo=mdcy347o | 27b "Curran, 2006" ch3coch3+h=ic3h7o
5.51e+22 | -2.76 | 13980 | mdcy347o==>nc3h7+cy347 | 27b "Curran, 2006" sc4h9o=ch3cho+c2h5
#
5.51e+22 | -2.76 | 13980 | mdcy347o==>c3h7cho+c2h4+cy345ja | 27b "Curran, 2006" sc4h9o=ch3cho+c2h5
2000000000000 | 0 | 7270 | h+mdcy348oxo=mdcy348o | 27b "Curran, 2006" ch3coch3+h=ic3h7o
5.51e+22 | -2.76 | 13980 | mdcy348o==>c2h5+cy348 | 27b "Curran, 2006" sc4h9o=ch3cho+c2h5
#
5.51e+22 | -2.76 | 13980 | mdcy348o==>c2h5cho+c2h4+cy346ja | 27b "Curran, 2006" sc4h9o=ch3cho+c2h5
4000000000000 | 0 | 6260 | h+mdcy35moxo=mdcy35mo | 27b "Curran, 2006" c2h5cho+h=nc3h7o
4.384e+19 | -2.01 | 25190 | mdcy35mo==>ch2o+co2+cy35mj | 27b Huge Mechanism ch3och2o=ch3o+ch2o
4.384e+19 | -2.01 | 25190 | cy35mj==>cy35mja | 27b Huge Mechanism ch3och2o=ch3o+ch2o
1220000000000 | 0.64 | 29370 | cy35mj==>cy25mjb | 27b "Curran, 2006" 2c5h11=c2h5+c3h6
5.51e+22 | -2.76 | 13980 | cy35mja==>c3h5cho+c5h11-1 | 27b "Curran, 2006" sc4h9o=ch3cho+c2h5
#
5.51e+22 | -2.76 | 13980 | cy35mja==>c5h11cho+c3h5-a | 27b "Curran, 2006" sc4h9o=ch3cho+c2h5
2000000000000 | 0 | 7270 | h+mdcy352oxo=mdcy352o | 27b "Curran, 2006" ch3coch3+h=ic3h7o
5.51e+22 | -2.76 | 13980 | mdcy352o==>ch3oco+cy352 | 27b "Curran, 2006" sc4h9o=ch3cho+c2h5
5.51e+22 | -2.76 | 13980 | mdcy352o==>me2oxo+cy352j | 27b "Curran, 2006" sc4h9o=ch3cho+c2h5
4.384e+19 | -2.01 | 25190 | cy352j==>cy253jc | 27b Huge Mechanism ch3och2o=ch3o+ch2o
1220000000000 | 0.64 | 29370 | cy352j==>cy352jb | 27b "Curran, 2006" 2c5h11=c2h5+c3h6
1220000000000 | 0.64 | 29370 | cy352jb==>c2h3oc2h3+pc4h9 | 27b "Curran, 2007" 2c5h11=c2h5+c3h6
#
4.384e+19 | -2.01 | 25190 | cy352jb==>c5h11cho+c2h3 | 27b Huge Mechanism ch3och2o=ch3o+ch2o
2000000000000 | 0 | 7270 | h+mdcy354oxo=mdcy354o | 27b "Curran, 2006" ch3coch3+h=ic3h7o
5.51e+22 | -2.76 | 13980 | mdcy354o==>cy354ja | 27b "Curran, 2006" sc4h9o=ch3cho+c2h5
5.51e+22 | -2.76 | 13980 | mdcy354o==>cy354jb | 27b "Curran, 2006" sc4h9o=ch3cho+c2h5
1220000000000 | 0.64 | 29370 | cy354ja==>pc4h9+cy354a | 27b "Curran, 2007" 2c5h11=c2h5+c3h6
4.384e+19 | -2.01 | 25190 | cy354ja==>c5h11cho+ch3oco+c2h3cho | 27b Huge Mechanism ch3och2o=ch3o+ch2o
4.384e+19 | -2.01 | 25190 | cy354jb==>mp3oxo+cy453j | 27b Huge Mechanism ch3och2o=ch3o+ch2o
#
1220000000000 | 0.64 | 29370 | cy354jb==>ch3oco+cy354b | 27b "Curran, 2007" 2c5h11=c2h5+c3h6
2000000000000 | 0 | 7270 | h+mdcy356oxo=mdcy356o | 27b "Curran, 2006" ch3coch3+h=ic3h7o
5.51e+22 | -2.76 | 13980 | mdcy356o==>pc4h9+cy356 | 27b "Curran, 2006" sc4h9o=ch3cho+c2h5
5.51e+22 | -2.76 | 13980 | mdcy356o==>c4h9cho+cy356j | 27b "Curran, 2006" sc4h9o=ch3cho+c2h5
4.384e+19 | -2.01 | 25190 | cy356j==>cy356ja | 27b Huge Mechanism ch3och2o=ch3o+ch2o
1220000000000 | 0.64 | 29370 | cy356j==>cy346jc | 27b "Curran, 2007" 2c5h11=c2h5+c3h6
1220000000000 | 0.64 | 29370 | cy356ja==>mb3d+hco | 27b "Curran, 2007" 2c5h11=c2h5+c3h6
#
1220000000000 | 0.64 | 29370 | cy356ja==>c3h5cho+ch3oco | 27b "Curran, 2007" 2c5h11=c2h5+c3h6
2000000000000 | 0 | 7270 | h+mdcy357oxo=mdcy357o | 27b "Curran, 2006" ch3coch3+h=ic3h7o
5.51e+22 | -2.76 | 13980 | mdcy357o==>nc3h7+cy357 | 27b "Curran, 2006" sc4h9o=ch3cho+c2h5
5.51e+22 | -2.76 | 13980 | mdcy357o==>c3h7cho+cy357j | 27b "Curran, 2006" sc4h9o=ch3cho+c2h5
1220000000000 | 0.64 | 29370 | cy357j==>cy357ja | 27b "Curran, 2007" 2c5h11=c2h5+c3h6
4.384e+19 | -2.01 | 25190 | cy357j==>cy357jb | 27b Huge Mechanism ch3och2o=ch3o+ch2o
5.51e+22 | -2.76 | 13980 | cy357ja==>mp3oxo+c3h5-a | 27b "Curran, 2006" sc4h9o=ch3cho+c2h5
5.51e+22 | -2.76 | 13980 | cy357ja==>c3h5cho+me2j | 27b "Curran, 2006" sc4h9o=ch3cho+c2h5
4.384e+19 | -2.01 | 25190 | cy357jb==>mb3d+ch2cho | 27b Huge Mechanism ch3och2o=ch3o+ch2o
#
1220000000000 | 0.64 | 29370 | cy357jb==>c2h3oc2h3+me2j | 27b "Curran, 2007" 2c5h11=c2h5+c3h6
2000000000000 | 0 | 7270 | h+mdcy358oxo=mdcy358o | 27b "Curran, 2006" ch3coch3+h=ic3h7o
5.51e+22 | -2.76 | 13980 | mdcy358o==>c2h5+cy358 | 27b "Curran, 2006" sc4h9o=ch3cho+c2h5
#
5.51e+22 | -2.76 | 13980 | mdcy358o==>c2h5cho+c2h4+cy356j | 27b "Curran, 2006" sc4h9o=ch3cho+c2h5
2000000000000 | 0 | 7270 | h+mdcy359oxo=mdcy359o | 27b "Curran, 2006" ch3coch3+h=ic3h7o
43800000000000000 | -0.89 | 16530 | mdcy359o==>ch3+cy359 | 27b "Curran, 2006" sc4h9o=c2h5cho+ch3
#
5.51e+22 | -2.76 | 13980 | mdcy359o==>ch3cho+c2h4+cy357j | 27b "Curran, 2006" sc4h9o=ch3cho+c2h5
4000000000000 | 0 | 6260 | h+mdcy36moxo=mdcy36mo | 27b "Curran, 2006" c2h5cho+h=nc3h7o
4.384e+19 | -2.01 | 25190 | mdcy36mo==>ch2o+co2+cy36mj | 27b Huge Mechanism ch3och2o=ch3o+ch2o
1220000000000 | 0.64 | 29370 | cy36mj==>c2h4+cy36mja | 27b "Curran, 2007" 2c5h11=c2h5+c3h6
4.384e+19 | -2.01 | 25190 | cy36mj==>cy36mjb | 27b Huge Mechanism ch3och2o=ch3o+ch2o
5.51e+22 | -2.76 | 13980 | cy36mjb==>c4h9cho+c4h7-14 | 27b "Curran, 2006" sc4h9o=ch3cho+c2h5
5.51e+22 | -2.76 | 13980 | cy36mjb==>c2h3c2h4cho+pc4h9 | 27b "Curran, 2006" sc4h9o=ch3cho+c2h5
1220000000000 | 0.64 | 29370 | cy36mja==>c2h3oc2h3+nc3h7 | 27b "Curran, 2007" 2c5h11=c2h5+c3h6
#
4.384e+19 | -2.01 | 25190 | cy36mja==>c2h3+c4h9cho | 27b Huge Mechanism ch3och2o=ch3o+ch2o
2000000000000 | 0 | 7270 | h+mdcy362oxo=mdcy362o | 27b "Curran, 2006" ch3coch3+h=ic3h7o
5.51e+22 | -2.76 | 13980 | mdcy362o==>ch3oco+cy362 | 27b "Curran, 2006" sc4h9o=ch3cho+c2h5
5.51e+22 | -2.76 | 13980 | mdcy362o==>me2oxo+cy362j | 27b "Curran, 2006" sc4h9o=ch3cho+c2h5
1220000000000 | 0.64 | 29370 | cy362j==>cy362ja | 27b "Curran, 2007" 2c5h11=c2h5+c3h6
4.384e+19 | -2.01 | 25190 | cy362j==>cy263jc | 27b Huge Mechanism ch3och2o=ch3o+ch2o
1220000000000 | 0.64 | 29370 | cy362ja==>c2h3oc2h3+pc4h9 | 27b "Curran, 2007" 2c5h11=c2h5+c3h6
#
4.384e+19 | -2.01 | 25190 | cy362ja==>c6h12-1+ch2cho | 27b Huge Mechanism ch3och2o=ch3o+ch2o
2000000000000 | 0 | 7270 | h+mdcy364oxo=mdcy364o | 27b "Curran, 2006" ch3coch3+h=ic3h7o
5.51e+22 | -2.76 | 13980 | mdcy364o==>cy364ja | 27b "Curran, 2006" sc4h9o=ch3cho+c2h5
5.51e+22 | -2.76 | 13980 | mdcy364o==>cy364jb | 27b "Curran, 2006" sc4h9o=ch3cho+c2h5
1220000000000 | 0.64 | 29370 | cy364ja==>pc4h9+cy364a | 27b "Curran, 2007" 2c5h11=c2h5+c3h6
4.384e+19 | -2.01 | 25190 | cy364ja==>c6h12-1+cy364jc | 27b Huge Mechanism ch3och2o=ch3o+ch2o
1220000000000 | 0.64 | 29370 | cy364jb==>mp3oxo+cy364jd | 27b "Curran, 2007" 2c5h11=c2h5+c3h6
4.384e+19 | -2.01 | 25190 | cy364jb==>ch3oco+cy364b | 27b Huge Mechanism ch3och2o=ch3o+ch2o
5.51e+22 | -2.76 | 13980 | cy364jc==>mp3oxo+hco | 27b "Curran, 2006" sc4h9o=ch3cho+c2h5
5.51e+22 | -2.76 | 13980 | cy364jc==>chocho+me2j | 27b "Curran, 2006" sc4h9o=ch3cho+c2h5
1220000000000 | 0.64 | 29370 | cy364jd==>c3h5cho+nc3h7 | 27b "Curran, 2007" 2c5h11=c2h5+c3h6
#
1220000000000 | 0.64 | 29370 | cy364jd==>hco+c6h12-1 | 27b "Curran, 2007" 2c5h11=c2h5+c3h6
2000000000000 | 0 | 7270 | h+mdcy365oxo=mdcy365o | 27b "Curran, 2006" ch3coch3+h=ic3h7o
5.51e+22 | -2.76 | 13980 | mdcy365o==>cy365ja | 27b "Curran, 2006" sc4h9o=ch3cho+c2h5
5.51e+22 | -2.76 | 13980 | mdcy365o==>cy365jb | 27b "Curran, 2006" sc4h9o=ch3cho+c2h5
1220000000000 | 0.64 | 29370 | cy365ja==>nc3h7+cy365a | 27b "Curran, 2007" 2c5h11=c2h5+c3h6
4.384e+19 | -2.01 | 25190 | cy365ja==>c4h9cho+cy356ja | 27b Huge Mechanism ch3och2o=ch3o+ch2o
1220000000000 | 0.64 | 29370 | cy365jb==>me2j+cy365b | 27b "Curran, 2007" 2c5h11=c2h5+c3h6
4.384e+19 | -2.01 | 25190 | cy365jb==>mb3d+cy365jd | 27b Huge Mechanism ch3och2o=ch3o+ch2o
5.51e+22 | -2.76 | 13980 | cy365jd==>chocho+pc4h9 | 27b "Curran, 2006" sc4h9o=ch3cho+c2h5
#
5.51e+22 | -2.76 | 13980 | cy365jd==>c4h9cho+hco | 27b "Curran, 2006" sc4h9o=ch3cho+c2h5
2000000000000 | 0 | 7270 | h+mdcy367oxo=mdcy367o | 27b "Curran, 2006" ch3coch3+h=ic3h7o
5.51e+22 | -2.76 | 13980 | mdcy367o==>nc3h7+cy367 | 27b "Curran, 2006" sc4h9o=ch3cho+c2h5
5.51e+22 | -2.76 | 13980 | mdcy367o==>c3h7cho+cy367j | 27b "Curran, 2006" sc4h9o=ch3cho+c2h5
1220000000000 | 0.64 | 29370 | cy367j==>cy357jb | 27b "Curran, 2007" 2c5h11=c2h5+c3h6
4.384e+19 | -2.01 | 25190 | cy367j==>cy367jb | 27b Huge Mechanism ch3och2o=ch3o+ch2o
1220000000000 | 0.64 | 29370 | cy367jb==>ch3oco+c2h3c2h4cho | 27b "Curran, 2007" 2c5h11=c2h5+c3h6
#
1220000000000 | 0.64 | 29370 | cy367jb==>mb3d+ch2cho | 27b "Curran, 2007" 2c5h11=c2h5+c3h6
2000000000000 | 0 | 7270 | h+mdcy368oxo=mdcy368o | 27b "Curran, 2006" ch3coch3+h=ic3h7o
5.51e+22 | -2.76 | 13980 | mdcy368o==>c2h5+cy368 | 27b "Curran, 2006" sc4h9o=ch3cho+c2h5
5.51e+22 | -2.76 | 13980 | mdcy368o==>c2h5cho+cy368j | 27b "Curran, 2006" sc4h9o=ch3cho+c2h5
1220000000000 | 0.64 | 29370 | cy368j==>cy346jc+c2h4 | 27b "Curran, 2007" 2c5h11=c2h5+c3h6
4.384e+19 | -2.01 | 25190 | cy368j==>cy368jb | 27b Huge Mechanism ch3och2o=ch3o+ch2o
5.51e+22 | -2.76 | 13980 | cy368jb==>mp3oxo+c4h7-14 | 27b "Curran, 2006" sc4h9o=ch3cho+c2h5
#
5.51e+22 | -2.76 | 13980 | cy368jb==>c2h3c2h4cho+me2j | 27b "Curran, 2006" sc4h9o=ch3cho+c2h5
2000000000000 | 0 | 7270 | h+mdcy369oxo=mdcy369o | 27b "Curran, 2006" ch3coch3+h=ic3h7o
43800000000000000 | -0.89 | 16530 | mdcy369o==>ch3+cy369 | 27b "Curran, 2006" sc4h9o=c2h5cho+ch3
#
5.51e+22 | -2.76 | 13980 | mdcy369o==>ch3cho+c2h4+cy367j | 27b "Curran, 2006" sc4h9o=ch3cho+c2h5
4000000000000 | 0 | 6260 | h+mdcy36xoxo=mdcy36xo | 27b "Curran, 2006" c2h5cho+h=nc3h7o
#
1.57e+21 | -2.44 | 16840 | mdcy36xo==>ch2o+c2h4+cy368j | 27b "Curran, 2006" pc4h9o=ch2o+nc3h7
4000000000000 | 0 | 6260 | h+mdcy37moxo=mdcy37mo | 27b "Curran, 2006" c2h5cho+h=nc3h7o
4.384e+19 | -2.01 | 25190 | mdcy37mo==>ch2o+co2+cy37mj | 27b Huge Mechanism ch3och2o=ch3o+ch2o
1220000000000 | 0.64 | 29370 | cy37mj==>cy37mja | 27b "Curran, 2007" 2c5h11=c2h5+c3h6
4.384e+19 | -2.01 | 25190 | cy37mj==>cy37mjb+c2h4 | 27b Huge Mechanism ch3och2o=ch3o+ch2o
5.51e+22 | -2.76 | 13980 | cy37mja==>c2h3c3h6cho+nc3h7 | 27b "Curran, 2006" sc4h9o=ch3cho+c2h5
5.51e+22 | -2.76 | 13980 | cy37mja==>c3h7cho+c5h9-15 | 27b "Curran, 2006" sc4h9o=ch3cho+c2h5
1220000000000 | 0.64 | 29370 | cy37mjb==>c2h3oc2h3+nc3h7 | 27b "Curran, 2007" 2c5h11=c2h5+c3h6
#
4.384e+19 | -2.01 | 25190 | cy37mjb==>c5h10-1+ch2cho | 27b Huge Mechanism ch3och2o=ch3o+ch2o
2000000000000 | 0 | 7270 | h+mdcy372oxo=mdcy372o | 27b "Curran, 2006" ch3coch3+h=ic3h7o
5.51e+22 | -2.76 | 13980 | mdcy372o==>ch3oco+cy372 | 27b "Curran, 2006" sc4h9o=ch3cho+c2h5
5.51e+22 | -2.76 | 13980 | mdcy372o==>me2oxo+cy372j | 27b "Curran, 2006" sc4h9o=ch3cho+c2h5
4.384e+19 | -2.01 | 25190 | cy372j==>cy372ja | 27b Huge Mechanism ch3och2o=ch3o+ch2o
1220000000000 | 0.64 | 29370 | cy372j==>cy372jb+c2h4 | 27b "Curran, 2007" 2c5h11=c2h5+c3h6
1220000000000 | 0.64 | 29370 | cy372ja==>c2h3c3h6cho+c2h5 | 27b "Curran, 2007" 2c5h11=c2h5+c3h6
1220000000000 | 0.64 | 29370 | cy372ja==>c5h10-1+c2h4cho | 27b "Curran, 2007" 2c5h11=c2h5+c3h6
1220000000000 | 0.64 | 29370 | cy372jb==>c2h3oc2h3+c2h5 | 27b "Curran, 2007" 2c5h11=c2h5+c3h6
#
4.384e+19 | -2.01 | 25190 | cy372jb==>c3h7cho+c2h3 | 27b Huge Mechanism ch3och2o=ch3o+ch2o
2000000000000 | 0 | 7270 | h+mdcy374oxo=mdcy374o | 27b "Curran, 2006" ch3coch3+h=ic3h7o
5.51e+22 | -2.76 | 13980 | mdcy374o==>cy374ja | 27b "Curran, 2006" sc4h9o=ch3cho+c2h5
5.51e+22 | -2.76 | 13980 | mdcy374o==>c2h4+cy374jb | 27b "Curran, 2006" sc4h9o=ch3cho+c2h5
1220000000000 | 0.64 | 29370 | cy374ja==>mp3oxo+cy374jc | 27b "Curran, 2007" 2c5h11=c2h5+c3h6
4.384e+19 | -2.01 | 25190 | cy374ja==>ch3oco+cy374a | 27b Huge Mechanism ch3och2o=ch3o+ch2o
1220000000000 | 0.64 | 29370 | cy374jb==>c2h5+cy374b | 27b "Curran, 2007" 2c5h11=c2h5+c3h6
4.384e+19 | -2.01 | 25190 | cy374jb==>c3h7cho+ch3oco+c2h3cho | 27b Huge Mechanism ch3och2o=ch3o+ch2o
1220000000000 | 0.64 | 29370 | cy374jc==>c2h3c2h4cho+c2h5 | 27b "Curran, 2007" 2c5h11=c2h5+c3h6
#
1220000000000 | 0.64 | 29370 | cy374jc==>c5h10-1+ch2cho | 27b "Curran, 2007" 2c5h11=c2h5+c3h6
2000000000000 | 0 | 7270 | h+mdcy375oxo=mdcy375o | 27b "Curran, 2006" ch3coch3+h=ic3h7o
5.51e+22 | -2.76 | 13980 | mdcy375o==>cy375ja | 27b "Curran, 2006" sc4h9o=ch3cho+c2h5
5.51e+22 | -2.76 | 13980 | mdcy375o==>cy375jb | 27b "Curran, 2006" sc4h9o=ch3cho+c2h5
1220000000000 | 0.64 | 29370 | cy375ja==>nc3h7+cy375a | 27b "Curran, 2007" 2c5h11=c2h5+c3h6
4.384e+19 | -2.01 | 25190 | cy375ja==>c5h10-1+cy375jc | 27b Huge Mechanism ch3och2o=ch3o+ch2o
1220000000000 | 0.64 | 29370 | cy375jb==>me2j+cy375b | 27b "Curran, 2007" 2c5h11=c2h5+c3h6
4.384e+19 | -2.01 | 25190 | cy375jb==>mb3d+cy375jd | 27b Huge Mechanism ch3och2o=ch3o+ch2o
5.51e+22 | -2.76 | 13980 | cy375jc==>mp3oxo+ch2cho | 27b "Curran, 2006" sc4h9o=ch3cho+c2h5
5.51e+22 | -2.76 | 13980 | cy375jc==>choch2cho+me2j | 27b "Curran, 2006" sc4h9o=ch3cho+c2h5
5.51e+22 | -2.76 | 13980 | cy375jd==>choch2cho+nc3h7 | 27b "Curran, 2006" sc4h9o=ch3cho+c2h5
#
5.51e+22 | -2.76 | 13980 | cy375jd==>c3h7cho+ch2cho | 27b "Curran, 2006" sc4h9o=ch3cho+c2h5
2000000000000 | 0 | 7270 | h+mdcy376oxo=mdcy376o | 27b "Curran, 2006" ch3coch3+h=ic3h7o
5.51e+22 | -2.76 | 13980 | mdcy376o==>cy376ja | 27b "Curran, 2006" sc4h9o=ch3cho+c2h5
5.51e+22 | -2.76 | 13980 | mdcy376o==>cy376jb+c2h4 | 27b "Curran, 2006" sc4h9o=ch3cho+c2h5
1220000000000 | 0.64 | 29370 | cy376ja==>c2h5+cy376a | 27b "Curran, 2007" 2c5h11=c2h5+c3h6
4.384e+19 | -2.01 | 25190 | cy376ja==>c3h7cho+cy367jb | 27b Huge Mechanism ch3och2o=ch3o+ch2o
1220000000000 | 0.64 | 29370 | cy376jb==>mp3oxo+c2h5+c2h3cho | 27b "Curran, 2007" 2c5h11=c2h5+c3h6
#
1220000000000 | 0.64 | 29370 | cy376jb==>ch3oco+cy376b | 27b "Curran, 2007" 2c5h11=c2h5+c3h6
2000000000000 | 0 | 7270 | h+mdcy378oxo=mdcy378o | 27b "Curran, 2006" ch3coch3+h=ic3h7o
5.51e+22 | -2.76 | 13980 | mdcy378o==>c2h5+cy378 | 27b "Curran, 2006" sc4h9o=ch3cho+c2h5
5.51e+22 | -2.76 | 13980 | mdcy378o==>c2h5cho+cy378j | 27b "Curran, 2006" sc4h9o=ch3cho+c2h5
1220000000000 | 0.64 | 29370 | cy378j==>c2h4+cy346jc | 27b "Curran, 2007" 2c5h11=c2h5+c3h6
4.384e+19 | -2.01 | 25190 | cy378j==>cy378jb | 27b Huge Mechanism ch3och2o=ch3o+ch2o
1220000000000 | 0.64 | 29370 | cy378jb==>mb3d+c2h4cho | 27b "Curran, 2007" 2c5h11=c2h5+c3h6
#
1220000000000 | 0.64 | 29370 | cy378jb==>c2h3c3h6cho+ch3oco | 27b "Curran, 2007" 2c5h11=c2h5+c3h6
2000000000000 | 0 | 7270 | h+mdcy379oxo=mdcy379o | 27b "Curran, 2006" ch3coch3+h=ic3h7o
43800000000000000 | -0.89 | 16530 | mdcy379o==>ch3+cy379 | 27b "Curran, 2006" sc4h9o=c2h5cho+ch3
5.51e+22 | -2.76 | 13980 | mdcy379o==>ch3cho+cy379j | 27b "Curran, 2006" sc4h9o=ch3cho+c2h5
1220000000000 | 0.64 | 29370 | cy379j==>c2h4+cy357jb | 27b "Curran, 2007" 2c5h11=c2h5+c3h6
4.384e+19 | -2.01 | 25190 | cy379j==>cy379jb | 27b Huge Mechanism ch3och2o=ch3o+ch2o
5.51e+22 | -2.76 | 13980 | cy379jb==>mp3oxo+c5h9-15 | 27b "Curran, 2006" sc4h9o=ch3cho+c2h5
#
5.51e+22 | -2.76 | 13980 | cy379jb==>c2h3c3h6cho+me2j | 27b "Curran, 2006" sc4h9o=ch3cho+c2h5
4000000000000 | 0 | 6260 | h+mdcy37xoxo=mdcy37xo | 27b "Curran, 2006" c2h5cho+h=nc3h7o
#
1.57e+21 | -2.44 | 16840 | mdcy37xo==>ch2o+c2h4+cy378j | 27b "Curran, 2006" pc4h9o=ch2o+nc3h7
2000000000000 | 0 | 7270 | h+mdcy452oxo=mdcy452o | 27b "Curran, 2006" ch3coch3+h=ic3h7o
5.51e+22 | -2.76 | 13980 | mdcy452o==>ch3oco+cy452 | 27b "Curran, 2006" sc4h9o=ch3cho+c2h5
5.51e+22 | -2.76 | 13980 | mdcy452o==>me2oxo+cy452j | 27b "Curran, 2006" sc4h9o=ch3cho+c2h5
4.384e+19 | -2.01 | 25190 | cy452j==>cy452ja | 27b Huge Mechanism ch3och2o=ch3o+ch2o
1220000000000 | 0.64 | 29370 | cy452j==>cy352jb | 27b "Curran, 2007" 2c5h11=c2h5+c3h6
5.51e+22 | -2.76 | 13980 | cy452ja==>c5h11cho+c2h3 | 27b "Curran, 2006" sc4h9o=ch3cho+c2h5
#
5.51e+22 | -2.76 | 13980 | cy452ja==>c2h3cho+c5h11-1 | 27b "Curran, 2006" sc4h9o=ch3cho+c2h5
2000000000000 | 0 | 7270 | h+mdcy453oxo=mdcy453o | 27b "Curran, 2006" ch3coch3+h=ic3h7o
5.51e+22 | -2.76 | 13980 | mdcy453o==>me2j+cy453 | 27b "Curran, 2006" sc4h9o=ch3cho+c2h5
5.51e+22 | -2.76 | 13980 | mdcy453o==>mp3oxo+cy453j | 27b "Curran, 2006" sc4h9o=ch3cho+c2h5
4.384e+19 | -2.01 | 25190 | cy453j==>c2h3cho+pc4h9 | 27b Huge Mechanism ch3och2o=ch3o+ch2o
#
1220000000000 | 0.64 | 29370 | cy453j==>c5h11-1+cyc2h2o | 27b "Curran, 2007" 2c5h11=c2h5+c3h6
2000000000000 | 0 | 7270 | h+mdcy456oxo=mdcy456o | 27b "Curran, 2006" ch3coch3+h=ic3h7o
5.51e+22 | -2.76 | 13980 | mdcy456o==>pc4h9+cy456 | 27b "Curran, 2006" sc4h9o=ch3cho+c2h5
5.51e+22 | -2.76 | 13980 | mdcy456o==>c4h9cho+cy456j | 27b "Curran, 2006" sc4h9o=ch3cho+c2h5
1220000000000 | 0.64 | 29370 | cy456j==>cyc2h2o+mp3j | 27b "Curran, 2007" 2c5h11=c2h5+c3h6
#
4.384e+19 | -2.01 | 25190 | cy456j==>c2h3cho+me2j | 27b Huge Mechanism ch3och2o=ch3o+ch2o
2000000000000 | 0 | 7270 | h+mdcy457oxo=mdcy457o | 27b "Curran, 2006" ch3coch3+h=ic3h7o
5.51e+22 | -2.76 | 13980 | mdcy457o==>nc3h7+cy457 | 27b "Curran, 2006" sc4h9o=ch3cho+c2h5
5.51e+22 | -2.76 | 13980 | mdcy457o==>c3h7cho+cy457j | 27b "Curran, 2006" sc4h9o=ch3cho+c2h5
4.384e+19 | -2.01 | 25190 | cy457j==>cy457ja | 27b Huge Mechanism ch3och2o=ch3o+ch2o
1220000000000 | 0.64 | 29370 | cy457j==>cy457jb | 27b "Curran, 2007" 2c5h11=c2h5+c3h6
5.51e+22 | -2.76 | 13980 | cy457ja==>mb4oxo+c2h3 | 27b "Curran, 2006" sc4h9o=ch3cho+c2h5
5.51e+22 | -2.76 | 13980 | cy457ja==>c2h3cho+mp3j | 27b "Curran, 2006" sc4h9o=ch3cho+c2h5
1220000000000 | 0.64 | 29370 | cy457jb==>c2h3oc2h3+me2j | 27b "Curran, 2007" 2c5h11=c2h5+c3h6
#
4.384e+19 | -2.01 | 25190 | cy457jb==>mb4oxo+c2h3 | 27b Huge Mechanism ch3och2o=ch3o+ch2o
2000000000000 | 0 | 7270 | h+mdcy458oxo=mdcy458o | 27b "Curran, 2006" ch3coch3+h=ic3h7o
5.51e+22 | -2.76 | 13980 | mdcy458o==>c2h5+cy458 | 27b "Curran, 2006" sc4h9o=ch3cho+c2h5
#
5.51e+22 | -2.76 | 13980 | mdcy458o==>c2h5cho+c2h4+cy456j | 27b "Curran, 2006" sc4h9o=ch3cho+c2h5
2000000000000 | 0 | 7270 | h+mdcy459oxo=mdcy459o | 27b "Curran, 2006" ch3coch3+h=ic3h7o
43800000000000000 | -0.89 | 16530 | mdcy459o==>ch3+cy459 | 27b "Curran, 2006" sc4h9o=c2h5cho+ch3
#
5.51e+22 | -2.76 | 13980 | mdcy459o==>ch3cho+c2h4+cy457j | 27b "Curran, 2006" sc4h9o=ch3cho+c2h5
2000000000000 | 0 | 7270 | h+mdcy462oxo=mdcy462o | 27b "Curran, 2006" ch3coch3+h=ic3h7o
5.51e+22 | -2.76 | 13980 | mdcy462o==>ch3oco+cy462 | 27b "Curran, 2006" sc4h9o=ch3cho+c2h5
5.51e+22 | -2.76 | 13980 | mdcy462o==>me2oxo+cy462j | 27b "Curran, 2006" sc4h9o=ch3cho+c2h5
1220000000000 | 0.64 | 29370 | cy462j==>cy362ja | 27b "Curran, 2007" 2c5h11=c2h5+c3h6
4.384e+19 | -2.01 | 25190 | cy462j==>cy462jb | 27b Huge Mechanism ch3och2o=ch3o+ch2o
5.51e+22 | -2.76 | 13980 | cy462jb==>c3h5cho+pc4h9 | 27b "Curran, 2006" sc4h9o=ch3cho+c2h5
#
5.51e+22 | -2.76 | 13980 | cy462jb==>c4h9cho+c3h5-a | 27b "Curran, 2006" sc4h9o=ch3cho+c2h5
2000000000000 | 0 | 7270 | h+mdcy463oxo=mdcy463o | 27b "Curran, 2006" ch3coch3+h=ic3h7o
5.51e+22 | -2.76 | 13980 | mdcy463o==>me2j+cy463 | 27b "Curran, 2006" sc4h9o=ch3cho+c2h5
5.51e+22 | -2.76 | 13980 | mdcy463o==>mp3oxo+cy463j | 27b "Curran, 2006" sc4h9o=ch3cho+c2h5
1220000000000 | 0.64 | 29370 | cy463j==>cy26mja | 27b "Curran, 2007" 2c5h11=c2h5+c3h6
#
4.384e+19 | -2.01 | 25190 | cy463j==>cy364jd | 27b Huge Mechanism ch3och2o=ch3o+ch2o
2000000000000 | 0 | 7270 | h+mdcy465oxo=mdcy465o | 27b "Curran, 2006" ch3coch3+h=ic3h7o
5.51e+22 | -2.76 | 13980 | mdcy465o==>cy465ja | 27b "Curran, 2006" sc4h9o=ch3cho+c2h5
5.51e+22 | -2.76 | 13980 | mdcy465o==>cy465jb | 27b "Curran, 2006" sc4h9o=ch3cho+c2h5
1220000000000 | 0.64 | 29370 | cy465ja==>nc3h7+cy465a | 27b "Curran, 2007" 2c5h11=c2h5+c3h6
4.384e+19 | -2.01 | 25190 | cy465ja==>c4h9cho+cy456j | 27b Huge Mechanism ch3och2o=ch3o+ch2o
1220000000000 | 0.64 | 29370 | cy465jb==>me2j+cy465b | 27b "Curran, 2007" 2c5h11=c2h5+c3h6
#
4.384e+19 | -2.01 | 25190 | cy465jb==>mb4oxo+cy562j | 27b Huge Mechanism ch3och2o=ch3o+ch2o
2000000000000 | 0 | 7270 | h+mdcy467oxo=mdcy467o | 27b "Curran, 2006" ch3coch3+h=ic3h7o
5.51e+22 | -2.76 | 13980 | mdcy467o==>nc3h7+cy467 | 27b "Curran, 2006" sc4h9o=ch3cho+c2h5
5.51e+22 | -2.76 | 13980 | mdcy467o==>c3h7cho+cy467j | 27b "Curran, 2006" sc4h9o=ch3cho+c2h5
1220000000000 | 0.64 | 29370 | cy467j==>cy457jb | 27b "Curran, 2007" 2c5h11=c2h5+c3h6
4.384e+19 | -2.01 | 25190 | cy467j==>cy467jb | 27b Huge Mechanism ch3och2o=ch3o+ch2o
1220000000000 | 0.64 | 29370 | cy467jb==>mf4d+hco | 27b "Curran, 2007" 2c5h11=c2h5+c3h6
#
1220000000000 | 0.64 | 29370 | cy467jb==>c3h5cho+me2j | 27b "Curran, 2007" 2c5h11=c2h5+c3h6
2000000000000 | 0 | 7270 | h+mdcy468oxo=mdcy468o | 27b "Curran, 2006" ch3coch3+h=ic3h7o
5.51e+22 | -2.76 | 13980 | mdcy468o==>c2h5+cy468 | 27b "Curran, 2006" sc4h9o=ch3cho+c2h5
5.51e+22 | -2.76 | 13980 | mdcy468o==>c2h5cho+cy468j | 27b "Curran, 2006" sc4h9o=ch3cho+c2h5
4.384e+19 | -2.01 | 25190 | cy468j==>cy468ja | 27b Huge Mechanism ch3och2o=ch3o+ch2o
1220000000000 | 0.64 | 29370 | cy468j==>cy468jb | 27b "Curran, 2007" 2c5h11=c2h5+c3h6
5.51e+22 | -2.76 | 13980 | cy468ja==>mb4oxo+c3h5-a | 27b "Curran, 2006" sc4h9o=ch3cho+c2h5
5.51e+22 | -2.76 | 13980 | cy468ja==>c3h5cho+mp3j | 27b "Curran, 2006" sc4h9o=ch3cho+c2h5
4.384e+19 | -2.01 | 25190 | cy468jb==>mf4d+ch2cho | 27b Huge Mechanism ch3och2o=ch3o+ch2o
#
1220000000000 | 0.64 | 29370 | cy468jb==>c2h3oc2h3+mp3j | 27b "Curran, 2007" 2c5h11=c2h5+c3h6
2000000000000 | 0 | 7270 | h+mdcy469oxo=mdcy469o | 27b "Curran, 2006" ch3coch3+h=ic3h7o
43800000000000000 | -0.89 | 16530 | mdcy469o==>ch3+cy469 | 27b "Curran, 2006" sc4h9o=c2h5cho+ch3
#
5.51e+22 | -2.76 | 13980 | mdcy469o==>ch3cho+c2h4+cy467j | 27b "Curran, 2006" sc4h9o=ch3cho+c2h5
4000000000000 | 0 | 6260 | h+mdcy46xoxo=mdcy46xo | 27b "Curran, 2006" c2h5cho+h=nc3h7o
#
1.57e+21 | -2.44 | 16840 | mdcy46xo==>ch2o+c2h4+cy468j | 27b "Curran, 2006" pc4h9o=ch2o+nc3h7
2000000000000 | 0 | 7270 | h+mdcy472oxo=mdcy472o | 27b "Curran, 2006" ch3coch3+h=ic3h7o
5.51e+22 | -2.76 | 13980 | mdcy472o==>ch3oco+cy472 | 27b "Curran, 2006" sc4h9o=ch3cho+c2h5
5.51e+22 | -2.76 | 13980 | mdcy472o==>me2oxo+cy472j | 27b "Curran, 2006" sc4h9o=ch3cho+c2h5
4.384e+19 | -2.01 | 25190 | cy472j==>cy472ja | 27b Huge Mechanism ch3och2o=ch3o+ch2o
1220000000000 | 0.64 | 29370 | cy472j==>c2h4+cy372jb | 27b "Curran, 2007" 2c5h11=c2h5+c3h6
5.51e+22 | -2.76 | 13980 | cy472ja==>c2h3c2h4cho+nc3h7 | 27b "Curran, 2006" sc4h9o=ch3cho+c2h5
#
5.51e+22 | -2.76 | 13980 | cy472ja==>c3h7cho+c4h7-14 | 27b "Curran, 2006" sc4h9o=ch3cho+c2h5
2000000000000 | 0 | 7270 | h+mdcy473oxo=mdcy473o | 27b "Curran, 2006" ch3coch3+h=ic3h7o
5.51e+22 | -2.76 | 13980 | mdcy473o==>me2j+cy473 | 27b "Curran, 2006" sc4h9o=ch3cho+c2h5
5.51e+22 | -2.76 | 13980 | mdcy473o==>mp3oxo+cy473j | 27b "Curran, 2006" sc4h9o=ch3cho+c2h5
4.384e+19 | -2.01 | 25190 | cy473j==>cy374jc | 27b Huge Mechanism ch3och2o=ch3o+ch2o
#
1220000000000 | 0.64 | 29370 | cy473j==>cy37mjb | 27b "Curran, 2007" 2c5h11=c2h5+c3h6
2000000000000 | 0 | 7270 | h+mdcy475oxo=mdcy475o | 27b "Curran, 2006" ch3coch3+h=ic3h7o
5.51e+22 | -2.76 | 13980 | mdcy475o==>cy475ja | 27b "Curran, 2006" sc4h9o=ch3cho+c2h5
5.51e+22 | -2.76 | 13980 | mdcy475o==>cy475jb | 27b "Curran, 2006" sc4h9o=ch3cho+c2h5
4.384e+19 | -2.01 | 25190 | cy475ja==>mb4oxo+cy475jc | 27b Huge Mechanism ch3och2o=ch3o+ch2o
1220000000000 | 0.64 | 29370 | cy475ja==>me2j+cy475a | 27b "Curran, 2007" 2c5h11=c2h5+c3h6
1220000000000 | 0.64 | 29370 | cy475jb==>nc3h7+cy475b | 27b "Curran, 2007" 2c5h11=c2h5+c3h6
4.384e+19 | -2.01 | 25190 | cy475jb==>c5h10-1+cy475jd | 27b Huge Mechanism ch3och2o=ch3o+ch2o
1220000000000 | 0.64 | 29370 | cy475jc==>c3h5cho+c2h5 | 27b "Curran, 2007" 2c5h11=c2h5+c3h6
1220000000000 | 0.64 | 29370 | cy475jc==>c5h10-1+hco | 27b "Curran, 2007" 2c5h11=c2h5+c3h6
5.51e+22 | -2.76 | 13980 | cy475jd==>mb4oxo+hco | 27b "Curran, 2006" sc4h9o=ch3cho+c2h5
#
5.51e+22 | -2.76 | 13980 | cy475jd==>chocho+mp3j | 27b "Curran, 2006" sc4h9o=ch3cho+c2h5
2000000000000 | 0 | 7270 | h+mdcy476oxo=mdcy476o | 27b "Curran, 2006" ch3coch3+h=ic3h7o
5.51e+22 | -2.76 | 13980 | mdcy476o==>cy476ja | 27b "Curran, 2006" sc4h9o=ch3cho+c2h5
5.51e+22 | -2.76 | 13980 | mdcy476o==>cy476jb | 27b "Curran, 2006" sc4h9o=ch3cho+c2h5
1220000000000 | 0.64 | 29370 | cy476ja==>c2h5+cy476a | 27b "Curran, 2007" 2c5h11=c2h5+c3h6
4.384e+19 | -2.01 | 25190 | cy476ja==>c3h7cho+cy476jc | 27b Huge Mechanism ch3och2o=ch3o+ch2o
4.384e+19 | -2.01 | 25190 | cy476jb==>mf4d+cy476jd | 27b Huge Mechanism ch3och2o=ch3o+ch2o
1220000000000 | 0.64 | 29370 | cy476jb==>mp3j+cy476b | 27b "Curran, 2007" 2c5h11=c2h5+c3h6
1220000000000 | 0.64 | 29370 | cy476jc==>mf4d+hco | 27b "Curran, 2007" 2c5h11=c2h5+c3h6
1220000000000 | 0.64 | 29370 | cy476jc==>me2j+c3h5cho | 27b "Curran, 2007" 2c5h11=c2h5+c3h6
5.51e+22 | -2.76 | 13980 | cy476jd==>nc3h7+chocho | 27b "Curran, 2006" sc4h9o=ch3cho+c2h5
#
5.51e+22 | -2.76 | 13980 | cy476jd==>hco+c3h7cho | 27b "Curran, 2006" sc4h9o=ch3cho+c2h5
2000000000000 | 0 | 7270 | h+mdcy478oxo=mdcy478o | 27b "Curran, 2006" ch3coch3+h=ic3h7o
5.51e+22 | -2.76 | 13980 | mdcy478o==>c2h5+cy478 | 27b "Curran, 2006" sc4h9o=ch3cho+c2h5
5.51e+22 | -2.76 | 13980 | mdcy478o==>c2h5cho+cy478j | 27b "Curran, 2006" sc4h9o=ch3cho+c2h5
4.384e+19 | -2.01 | 25190 | cy478j==>cy478ja | 27b Huge Mechanism ch3och2o=ch3o+ch2o
1220000000000 | 0.64 | 29370 | cy478j==>cy468jb | 27b "Curran, 2007" 2c5h11=c2h5+c3h6
1220000000000 | 0.64 | 29370 | cy478ja==>mf4d+ch2cho | 27b "Curran, 2007" 2c5h11=c2h5+c3h6
#
1220000000000 | 0.64 | 29370 | cy478ja==>c2h3c2h4cho+me2j | 27b "Curran, 2007" 2c5h11=c2h5+c3h6
2000000000000 | 0 | 7270 | h+mdcy479oxo=mdcy479o | 27b "Curran, 2006" ch3coch3+h=ic3h7o
43800000000000000 | -0.89 | 16530 | mdcy479o==>ch3+cy479 | 27b "Curran, 2006" sc4h9o=c2h5cho+ch3
5.51e+22 | -2.76 | 13980 | mdcy479o==>ch3cho+cy479j | 27b "Curran, 2006" sc4h9o=ch3cho+c2h5
4.384e+19 | -2.01 | 25190 | cy479j==>cy479ja | 27b Huge Mechanism ch3och2o=ch3o+ch2o
1220000000000 | 0.64 | 29370 | cy479j==>cy457jb+c2h4 | 27b "Curran, 2007" 2c5h11=c2h5+c3h6
5.51e+22 | -2.76 | 13980 | cy479ja==>mb4oxo+c4h7-14 | 27b "Curran, 2006" sc4h9o=ch3cho+c2h5
#
5.51e+22 | -2.76 | 13980 | cy479ja==>c2h3c2h4cho+mp3j | 27b "Curran, 2006" sc4h9o=ch3cho+c2h5
4000000000000 | 0 | 6260 | h+mdcy47xoxo=mdcy47xo | 27b "Curran, 2006" c2h5cho+h=nc3h7o
#
1.57e+21 | -2.44 | 16840 | mdcy47xo==>ch2o+c2h4+cy478j | 27b "Curran, 2006" pc4h9o=ch2o+nc3h7
2000000000000 | 0 | 7270 | h+mdcy482oxo=mdcy482o | 27b "Curran, 2006" ch3coch3+h=ic3h7o
5.51e+22 | -2.76 | 13980 | mdcy482o==>ch3oco+cy482 | 27b "Curran, 2006" sc4h9o=ch3cho+c2h5
5.51e+22 | -2.76 | 13980 | mdcy482o==>me2oxo+cy482j | 27b "Curran, 2006" sc4h9o=ch3cho+c2h5
4.384e+19 | -2.01 | 25190 | cy482j==>cy482ja | 27b Huge Mechanism ch3och2o=ch3o+ch2o
1220000000000 | 0.64 | 29370 | cy482j==>c2h4+cy372jb | 27b "Curran, 2007" 2c5h11=c2h5+c3h6
5.51e+22 | -2.76 | 13980 | cy482ja==>c2h3c3h6cho+c2h5 | 27b "Curran, 2006" sc4h9o=ch3cho+c2h5
#
5.51e+22 | -2.76 | 13980 | cy482ja==>c2h5cho+c5h9-15 | 27b "Curran, 2006" sc4h9o=ch3cho+c2h5
2000000000000 | 0 | 7270 | h+mdcy483oxo=mdcy483o | 27b "Curran, 2006" ch3coch3+h=ic3h7o
5.51e+22 | -2.76 | 13980 | mdcy483o==>me2j+cy483 | 27b "Curran, 2006" sc4h9o=ch3cho+c2h5
5.51e+22 | -2.76 | 13980 | mdcy483o==>mp3oxo+cy483j | 27b "Curran, 2006" sc4h9o=ch3cho+c2h5
4.384e+19 | -2.01 | 25190 | cy483j==>cy483ja | 27b Huge Mechanism ch3och2o=ch3o+ch2o
1220000000000 | 0.64 | 29370 | cy483j==>c2h4+cy483jb | 27b "Curran, 2007" 2c5h11=c2h5+c3h6
1220000000000 | 0.64 | 29370 | cy483ja==>c2h3c3h6cho+ch3 | 27b "Curran, 2007" 2c5h11=c2h5+c3h6
1220000000000 | 0.64 | 29370 | cy483ja==>c4h8-1+c2h4cho | 27b "Curran, 2007" 2c5h11=c2h5+c3h6
47900000000 | 1.04 | 30360 | cy483jb==>c2h3oc2h3+ch3 | 27b "Curran, 2006" sc4h9o=c3h6+ch3
#
4.384e+19 | -2.01 | 25190 | cy483jb==>c2h5cho+c2h3 | 27b Huge Mechanism ch3och2o=ch3o+ch2o
2000000000000 | 0 | 7270 | h+mdcy485oxo=mdcy485o | 27b "Curran, 2006" ch3coch3+h=ic3h7o
5.51e+22 | -2.76 | 13980 | mdcy485o==>cy485ja | 27b "Curran, 2006" sc4h9o=ch3cho+c2h5
5.51e+22 | -2.76 | 13980 | mdcy485o==>c2h4+cy485jb | 27b "Curran, 2006" sc4h9o=ch3cho+c2h5
4.384e+19 | -2.01 | 25190 | cy485ja==>mb4oxo+cy485jc | 27b Huge Mechanism ch3och2o=ch3o+ch2o
1220000000000 | 0.64 | 29370 | cy485ja==>me2j+cy485c | 27b "Curran, 2007" 2c5h11=c2h5+c3h6
47900000000 | 1.04 | 30360 | cy485jb==>ch3+cy485d | 27b "Curran, 2006" sc4h9o=c3h6+ch3
4.384e+19 | -2.01 | 25190 | cy485jb==>c2h5cho+c2h3cho+me2j | 27b Huge Mechanism ch3och2o=ch3o+ch2o
47900000000 | 1.04 | 30360 | cy485jc==>c2h3c2h4cho+ch3 | 27b "Curran, 2006" sc4h9o=c3h6+ch3
#
1220000000000 | 0.64 | 29370 | cy485jc==>c4h8-1+ch2cho | 27b "Curran, 2007" 2c5h11=c2h5+c3h6
2000000000000 | 0 | 7270 | h+mdcy486oxo=mdcy486o | 27b "Curran, 2006" ch3coch3+h=ic3h7o
5.51e+22 | -2.76 | 13980 | mdcy486o==>cy486ja | 27b "Curran, 2006" sc4h9o=ch3cho+c2h5
5.51e+22 | -2.76 | 13980 | mdcy486o==>cy486jb | 27b "Curran, 2006" sc4h9o=ch3cho+c2h5
1220000000000 | 0.64 | 29370 | cy486ja==>c2h5+cy486a | 27b "Curran, 2007" 2c5h11=c2h5+c3h6
4.384e+19 | -2.01 | 25190 | cy486ja==>c4h8-1+cy486jc | 27b Huge Mechanism ch3och2o=ch3o+ch2o
4.384e+19 | -2.01 | 25190 | cy486jb==>mf4d+cy486jd | 27b Huge Mechanism ch3och2o=ch3o+ch2o
1220000000000 | 0.64 | 29370 | cy486jb==>mp3j+cy486b | 27b "Curran, 2007" 2c5h11=c2h5+c3h6
5.51e+22 | -2.76 | 13980 | cy486jc==>mb4oxo+ch2cho | 27b "Curran, 2006" sc4h9o=ch3cho+c2h5
5.51e+22 | -2.76 | 13980 | cy486jc==>choch2cho+mp3j | 27b "Curran, 2006" sc4h9o=ch3cho+c2h5
5.51e+22 | -2.76 | 13980 | cy486jd==>choch2cho+c2h5 | 27b "Curran, 2006" sc4h9o=ch3cho+c2h5
#
5.51e+22 | -2.76 | 13980 | cy486jd==>c2h5cho+ch2cho | 27b "Curran, 2006" sc4h9o=ch3cho+c2h5
2000000000000 | 0 | 7270 | h+mdcy487oxo=mdcy487o | 27b "Curran, 2006" ch3coch3+h=ic3h7o
5.51e+22 | -2.76 | 13980 | mdcy487o==>cy487ja | 27b "Curran, 2006" sc4h9o=ch3cho+c2h5
5.51e+22 | -2.76 | 13980 | mdcy487o==>cy487jb+c2h4 | 27b "Curran, 2006" sc4h9o=ch3cho+c2h5
47900000000 | 1.04 | 30360 | cy487ja==>ch3+cy487a | 27b "Curran, 2006" sc4h9o=c3h6+ch3
4.384e+19 | -2.01 | 25190 | cy487ja==>c2h5cho+cy478ja | 27b Huge Mechanism ch3och2o=ch3o+ch2o
4.384e+19 | -2.01 | 25190 | cy487jb==>mb4oxo+ch3+c2h3cho | 27b Huge Mechanism ch3och2o=ch3o+ch2o
#
1220000000000 | 0.64 | 29370 | cy487jb==>me2j+cy487b | 27b "Curran, 2007" 2c5h11=c2h5+c3h6
2000000000000 | 0 | 7270 | h+mdcy489oxo=mdcy489o | 27b "Curran, 2006" ch3coch3+h=ic3h7o
43800000000000000 | -0.89 | 16530 | mdcy489o==>ch3+cy489 | 27b "Curran, 2006" sc4h9o=c2h5cho+ch3
5.51e+22 | -2.76 | 13980 | mdcy489o==>ch3cho+cy489j | 27b "Curran, 2006" sc4h9o=ch3cho+c2h5
4.384e+19 | -2.01 | 25190 | cy489j==>cy489ja | 27b Huge Mechanism ch3och2o=ch3o+ch2o
1220000000000 | 0.64 | 29370 | cy489j==>cy457jb+c2h4 | 27b "Curran, 2007" 2c5h11=c2h5+c3h6
1220000000000 | 0.64 | 29370 | cy489ja==>mf4d+c2h4cho | 27b "Curran, 2007" 2c5h11=c2h5+c3h6
#
1220000000000 | 0.64 | 29370 | cy489ja==>c2h3c3h6cho+me2j | 27b "Curran, 2007" 2c5h11=c2h5+c3h6
4000000000000 | 0 | 6260 | h+mdcy48xoxo=mdcy48xo | 27b "Curran, 2006" c2h5cho+h=nc3h7o
1.57e+21 | -2.44 | 16840 | mdcy48xo==>ch2o+cy4810j | 27b "Curran, 2006" pc4h9o=ch2o+nc3h7
4.384e+19 | -2.01 | 25190 | cy4810j==>cy4810ja | 27b Huge Mechanism ch3och2o=ch3o+ch2o
1220000000000 | 0.64 | 29370 | cy4810j==>cy468jb+c2h4 | 27b "Curran, 2007" 2c5h11=c2h5+c3h6
5.51e+22 | -2.76 | 13980 | cy4810ja==>mb4oxo+c5h9-15 | 27b "Curran, 2006" sc4h9o=ch3cho+c2h5
#
5.51e+22 | -2.76 | 13980 | cy4810ja==>c2h3c3h6cho+mp3j | 27b "Curran, 2006" sc4h9o=ch3cho+c2h5
2000000000000 | 0 | 7270 | h+mdcy562oxo=mdcy562o | 27b "Curran, 2006" ch3coch3+h=ic3h7o
5.51e+22 | -2.76 | 13980 | mdcy562o==>ch3oco+cy562 | 27b "Curran, 2006" sc4h9o=ch3cho+c2h5
5.51e+22 | -2.76 | 13980 | mdcy562o==>me2oxo+c2h4+cy562j | 27b "Curran, 2006" sc4h9o=ch3cho+c2h5
1220000000000 | 0.64 | 29370 | cy562j==>pc4h9+cyc2h2o | 27b "Curran, 2007" 2c5h11=c2h5+c3h6
#
4.384e+19 | -2.01 | 25190 | cy562j==>c2h3cho+nc3h7 | 27b Huge Mechanism ch3och2o=ch3o+ch2o
2000000000000 | 0 | 7270 | h+mdcy563oxo=mdcy563o | 27b "Curran, 2006" ch3coch3+h=ic3h7o
5.51e+22 | -2.76 | 13980 | mdcy563o==>me2j+cy563 | 27b "Curran, 2006" sc4h9o=ch3cho+c2h5
5.51e+22 | -2.76 | 13980 | mdcy563o==>mp3oxo+cy563j | 27b "Curran, 2006" sc4h9o=ch3cho+c2h5
1220000000000 | 0.64 | 29370 | cy563j==>cy26mja | 27b "Curran, 2007" 2c5h11=c2h5+c3h6
4.384e+19 | -2.01 | 25190 | cy563j==>cy563jb | 27b Huge Mechanism ch3och2o=ch3o+ch2o
5.51e+22 | -2.76 | 13980 | cy563jb==>c4h9cho+c2h3 | 27b "Curran, 2006" sc4h9o=ch3cho+c2h5
#
5.51e+22 | -2.76 | 13980 | cy563jb==>c2h3cho+pc4h9 | 27b "Curran, 2006" sc4h9o=ch3cho+c2h5
2000000000000 | 0 | 7270 | h+mdcy564oxo=mdcy564o | 27b "Curran, 2006" ch3coch3+h=ic3h7o
5.51e+22 | -2.76 | 13980 | mdcy564o==>mp3j+cy564 | 27b "Curran, 2006" sc4h9o=ch3cho+c2h5
#
5.51e+22 | -2.76 | 13980 | mdcy564o==>mb4oxo+cy562j | 27b "Curran, 2006" sc4h9o=ch3cho+c2h5
2000000000000 | 0 | 7270 | h+mdcy567oxo=mdcy567o | 27b "Curran, 2006" ch3coch3+h=ic3h7o
5.51e+22 | -2.76 | 13980 | mdcy567o==>c3h7cho+cy567j | 27b "Curran, 2006" sc4h9o=ch3cho+c2h5
5.51e+22 | -2.76 | 13980 | mdcy567o==>nc3h7+cy567 | 27b "Curran, 2006" sc4h9o=ch3cho+c2h5
1220000000000 | 0.64 | 29370 | cy567j==>cyc2h2o+mb4j | 27b "Curran, 2007" 2c5h11=c2h5+c3h6
#
4.384e+19 | -2.01 | 25190 | cy567j==>c2h3cho+mp3j | 27b Huge Mechanism ch3och2o=ch3o+ch2o
2000000000000 | 0 | 7270 | h+mdcy568oxo=mdcy568o | 27b "Curran, 2006" ch3coch3+h=ic3h7o
5.51e+22 | -2.76 | 13980 | mdcy568o==>c2h5+cy568 | 27b "Curran, 2006" sc4h9o=ch3cho+c2h5
5.51e+22 | -2.76 | 13980 | mdcy568o==>c2h5cho+cy568j | 27b "Curran, 2006" sc4h9o=ch3cho+c2h5
1220000000000 | 0.64 | 29370 | cy568j==>cy568ja | 27b "Curran, 2007" 2c5h11=c2h5+c3h6
4.384e+19 | -2.01 | 25190 | cy568j==>cy568jb | 27b Huge Mechanism ch3och2o=ch3o+ch2o
4.384e+19 | -2.01 | 25190 | cy568ja==>mf5oxo+c2h3 | 27b Huge Mechanism ch3och2o=ch3o+ch2o
1220000000000 | 0.64 | 29370 | cy568ja==>c2h3oc2h3+mp3j | 27b "Curran, 2007" 2c5h11=c2h5+c3h6
5.51e+22 | -2.76 | 13980 | cy568jb==>mf5oxo+c2h3 | 27b "Curran, 2006" sc4h9o=ch3cho+c2h5
#
5.51e+22 | -2.76 | 13980 | cy568jb==>c2h3cho+mb4j | 27b "Curran, 2006" sc4h9o=ch3cho+c2h5
2000000000000 | 0 | 7270 | h+mdcy569oxo=mdcy569o | 27b "Curran, 2006" ch3coch3+h=ic3h7o
43800000000000000 | -0.89 | 16530 | mdcy569o==>ch3+cy569 | 27b "Curran, 2006" sc4h9o=c2h5cho+ch3
#
5.51e+22 | -2.76 | 13980 | mdcy569o==>ch3cho+c2h4+cy567j | 27b "Curran, 2006" sc4h9o=ch3cho+c2h5
4000000000000 | 0 | 6260 | h+mdcy56xoxo=mdcy56xo | 27b "Curran, 2006" c2h5cho+h=nc3h7o
#
1.57e+21 | -2.44 | 16840 | mdcy56xo==>ch2o+c2h4+cy568j | 27b "Curran, 2006" pc4h9o=ch2o+nc3h7
2000000000000 | 0 | 7270 | h+mdcy572oxo=mdcy572o | 27b "Curran, 2006" ch3coch3+h=ic3h7o
5.51e+22 | -2.76 | 13980 | mdcy572o==>ch3oco+cy572 | 27b "Curran, 2006" sc4h9o=ch3cho+c2h5
5.51e+22 | -2.76 | 13980 | mdcy572o==>me2oxo+c2h4+cy572j | 27b "Curran, 2006" sc4h9o=ch3cho+c2h5
4.384e+19 | -2.01 | 25190 | cy572j==>cy475jc | 27b Huge Mechanism ch3och2o=ch3o+ch2o
1220000000000 | 0.64 | 29370 | cy572j==>cy572jb | 27b "Curran, 2007" 2c5h11=c2h5+c3h6
1220000000000 | 0.64 | 29370 | cy572jb==>c2h5+c2h3oc2h3 | 27b "Curran, 2007" 2c5h11=c2h5+c3h6
#
4.384e+19 | -2.01 | 25190 | cy572jb==>c3h7cho+c2h3 | 27b Huge Mechanism ch3och2o=ch3o+ch2o
2000000000000 | 0 | 7270 | h+mdcy573oxo=mdcy573o | 27b "Curran, 2006" ch3coch3+h=ic3h7o
5.51e+22 | -2.76 | 13980 | mdcy573o==>me2j+cy573 | 27b "Curran, 2006" sc4h9o=ch3cho+c2h5
5.51e+22 | -2.76 | 13980 | mdcy573o==>mp3oxo+cy573j | 27b "Curran, 2006" sc4h9o=ch3cho+c2h5
4.384e+19 | -2.01 | 25190 | cy573j==>cy573ja | 27b Huge Mechanism ch3och2o=ch3o+ch2o
1220000000000 | 0.64 | 29370 | cy573j==>cy37mjb | 27b "Curran, 2007" 2c5h11=c2h5+c3h6
5.51e+22 | -2.76 | 13980 | cy573ja==>c3h5cho+nc3h7 | 27b "Curran, 2006" sc4h9o=ch3cho+c2h5
#
5.51e+22 | -2.76 | 13980 | cy573ja==>c3h7cho+c3h5-a | 27b "Curran, 2006" sc4h9o=ch3cho+c2h5
2000000000000 | 0 | 7270 | h+mdcy574oxo=mdcy574o | 27b "Curran, 2006" ch3coch3+h=ic3h7o
5.51e+22 | -2.76 | 13980 | mdcy574o==>mp3j+cy574 | 27b "Curran, 2006" sc4h9o=ch3cho+c2h5
#
5.51e+22 | -2.76 | 13980 | mdcy574o==>mb4oxo+cy572j | 27b "Curran, 2006" sc4h9o=ch3cho+c2h5
2000000000000 | 0 | 7270 | h+mdcy576oxo=mdcy576o | 27b "Curran, 2006" ch3coch3+h=ic3h7o
5.51e+22 | -2.76 | 13980 | mdcy576o==>cy576ja | 27b "Curran, 2006" sc4h9o=ch3cho+c2h5
5.51e+22 | -2.76 | 13980 | mdcy576o==>cy576jb | 27b "Curran, 2006" sc4h9o=ch3cho+c2h5
1220000000000 | 0.64 | 29370 | cy576ja==>c2h5+cy576a | 27b "Curran, 2007" 2c5h11=c2h5+c3h6
4.384e+19 | -2.01 | 25190 | cy576ja==>c3h7cho+cy567j | 27b Huge Mechanism ch3och2o=ch3o+ch2o
4.384e+19 | -2.01 | 25190 | cy576jb==>mf5oxo+cy673j | 27b Huge Mechanism ch3och2o=ch3o+ch2o
#
1220000000000 | 0.64 | 29370 | cy576jb==>mp3j+cy576b | 27b "Curran, 2007" 2c5h11=c2h5+c3h6
2000000000000 | 0 | 7270 | h+mdcy578oxo=mdcy578o | 27b "Curran, 2006" ch3coch3+h=ic3h7o
5.51e+22 | -2.76 | 13980 | mdcy578o==>c2h5+cy578 | 27b "Curran, 2006" sc4h9o=ch3cho+c2h5
5.51e+22 | -2.76 | 13980 | mdcy578o==>c2h5cho+cy578j | 27b "Curran, 2006" sc4h9o=ch3cho+c2h5
4.384e+19 | -2.01 | 25190 | cy578j==>cy578ja | 27b Huge Mechanism ch3och2o=ch3o+ch2o
1220000000000 | 0.64 | 29370 | cy578j==>cy568ja | 27b "Curran, 2007" 2c5h11=c2h5+c3h6
1220000000000 | 0.64 | 29370 | cy578ja==>mh5d+hco | 27b "Curran, 2007" 2c5h11=c2h5+c3h6
#
1220000000000 | 0.64 | 29370 | cy578ja==>c3h5cho+mp3j | 27b "Curran, 2007" 2c5h11=c2h5+c3h6
2000000000000 | 0 | 7270 | h+mdcy579oxo=mdcy579o | 27b "Curran, 2006" ch3coch3+h=ic3h7o
43800000000000000 | -0.89 | 16530 | mdcy579o==>ch3+cy579 | 27b "Curran, 2006" sc4h9o=c2h5cho+ch3
5.51e+22 | -2.76 | 13980 | mdcy579o==>ch3cho+cy579j | 27b "Curran, 2006" sc4h9o=ch3cho+c2h5
1220000000000 | 0.64 | 29370 | cy579j==>cy579ja | 27b "Curran, 2007" 2c5h11=c2h5+c3h6
4.384e+19 | -2.01 | 25190 | cy579j==>cy579jb | 27b Huge Mechanism ch3och2o=ch3o+ch2o
1220000000000 | 0.64 | 29370 | cy579ja==>c2h3oc2h3+mb4j | 27b "Curran, 2007" 2c5h11=c2h5+c3h6
4.384e+19 | -2.01 | 25190 | cy579ja==>mh5d+ch2cho | 27b Huge Mechanism ch3och2o=ch3o+ch2o
5.51e+22 | -2.76 | 13980 | cy579jb==>mf5oxo+c3h5-a | 27b "Curran, 2006" sc4h9o=ch3cho+c2h5
#
5.51e+22 | -2.76 | 13980 | cy579jb==>c3h5cho+mb4j | 27b "Curran, 2006" sc4h9o=ch3cho+c2h5
4000000000000 | 0 | 6260 | h+mdcy57xoxo=mdcy57xo | 27b "Curran, 2006" c2h5cho+h=nc3h7o
#
1.57e+21 | -2.44 | 16840 | mdcy57xo==>ch2o+c2h4+cy578j | 27b "Curran, 2006" pc4h9o=ch2o+nc3h7
2000000000000 | 0 | 7270 | h+mdcy582oxo=mdcy582o | 27b "Curran, 2006" ch3coch3+h=ic3h7o
5.51e+22 | -2.76 | 13980 | mdcy582o==>ch3oco+cy582 | 27b "Curran, 2006" sc4h9o=ch3cho+c2h5
5.51e+22 | -2.76 | 13980 | mdcy582o==>me2oxo+c2h4+cy582j | 27b "Curran, 2006" sc4h9o=ch3cho+c2h5
1220000000000 | 0.64 | 29370 | cy582j==>cy582ja | 27b "Curran, 2007" 2c5h11=c2h5+c3h6
4.384e+19 | -2.01 | 25190 | cy582j==>cy485jc | 27b Huge Mechanism ch3och2o=ch3o+ch2o
1220000000000 | 0.64 | 29370 | cy582ja==>c2h3oc2h3+c2h5 | 27b "Curran, 2007" 2c5h11=c2h5+c3h6
#
4.384e+19 | -2.01 | 25190 | cy582ja==>c4h8-1+ch2cho | 27b Huge Mechanism ch3och2o=ch3o+ch2o
2000000000000 | 0 | 7270 | h+mdcy583oxo=mdcy583o | 27b "Curran, 2006" ch3coch3+h=ic3h7o
5.51e+22 | -2.76 | 13980 | mdcy583o==>me2j+cy583 | 27b "Curran, 2006" sc4h9o=ch3cho+c2h5
5.51e+22 | -2.76 | 13980 | mdcy583o==>mp3oxo+cy583j | 27b "Curran, 2006" sc4h9o=ch3cho+c2h5
1220000000000 | 0.64 | 29370 | cy583j==>c2h4+cy483jb | 27b "Curran, 2007" 2c5h11=c2h5+c3h6
4.384e+19 | -2.01 | 25190 | cy583j==>cy583jb | 27b Huge Mechanism ch3och2o=ch3o+ch2o
5.51e+22 | -2.76 | 13980 | cy583jb==>c2h3c2h4cho+c2h5 | 27b "Curran, 2006" sc4h9o=ch3cho+c2h5
#
5.51e+22 | -2.76 | 13980 | cy583jb==>c2h5cho+c4h7-14 | 27b "Curran, 2006" sc4h9o=ch3cho+c2h5
2000000000000 | 0 | 7270 | h+mdcy584oxo=mdcy584o | 27b "Curran, 2006" ch3coch3+h=ic3h7o
5.51e+22 | -2.76 | 13980 | mdcy584o==>mp3j+cy584 | 27b "Curran, 2006" sc4h9o=ch3cho+c2h5
#
5.51e+22 | -2.76 | 13980 | mdcy584o==>mb4oxo+cy582j | 27b "Curran, 2006" sc4h9o=ch3cho+c2h5
2000000000000 | 0 | 7270 | h+mdcy586oxo=mdcy586o | 27b "Curran, 2006" ch3coch3+h=ic3h7o
5.51e+22 | -2.76 | 13980 | mdcy586o==>cy586ja | 27b "Curran, 2006" sc4h9o=ch3cho+c2h5
5.51e+22 | -2.76 | 13980 | mdcy586o==>cy586jb | 27b "Curran, 2006" sc4h9o=ch3cho+c2h5
4.384e+19 | -2.01 | 25190 | cy586ja==>c2h5+cy586a | 27b Huge Mechanism ch3och2o=ch3o+ch2o
1220000000000 | 0.64 | 29370 | cy586ja==>c4h8-1+cy586jc | 27b "Curran, 2007" 2c5h11=c2h5+c3h6
4.384e+19 | -2.01 | 25190 | cy586jb==>mf5oxo+cy586jd | 27b Huge Mechanism ch3och2o=ch3o+ch2o
1220000000000 | 0.64 | 29370 | cy586jb==>mp3j+cy586b | 27b "Curran, 2007" 2c5h11=c2h5+c3h6
5.51e+22 | -2.76 | 13980 | cy586jc==>mf5oxo+hco | 27b "Curran, 2006" sc4h9o=ch3cho+c2h5
5.51e+22 | -2.76 | 13980 | cy586jc==>chocho+mb4j | 27b "Curran, 2006" sc4h9o=ch3cho+c2h5
1220000000000 | 0.64 | 29370 | cy586jd==>c3h5cho+ch3 | 27b "Curran, 2007" 2c5h11=c2h5+c3h6
#
1220000000000 | 0.64 | 29370 | cy586jd==>c4h8-1+hco | 27b "Curran, 2007" 2c5h11=c2h5+c3h6
2000000000000 | 0 | 7270 | h+mdcy587oxo=mdcy587o | 27b "Curran, 2006" ch3coch3+h=ic3h7o
5.51e+22 | -2.76 | 13980 | mdcy587o==>cy587ja | 27b "Curran, 2006" sc4h9o=ch3cho+c2h5
5.51e+22 | -2.76 | 13980 | mdcy587o==>cy587jb | 27b "Curran, 2006" sc4h9o=ch3cho+c2h5
4.384e+19 | -2.01 | 25190 | cy587ja==>mh5d+cy587jc | 27b Huge Mechanism ch3och2o=ch3o+ch2o
1220000000000 | 0.64 | 29370 | cy587ja==>mb4j+cy587a | 27b "Curran, 2007" 2c5h11=c2h5+c3h6
47900000000 | 1.04 | 30360 | cy587jb==>ch3+cy587b | 27b "Curran, 2006" sc4h9o=c3h6+ch3
4.384e+19 | -2.01 | 25190 | cy587jb==>c2h5cho+cy578ja | 27b Huge Mechanism ch3och2o=ch3o+ch2o
5.51e+22 | -2.76 | 13980 | cy587jc==>c2h5cho+hco | 27b "Curran, 2006" sc4h9o=ch3cho+c2h5
#
5.51e+22 | -2.76 | 13980 | cy587jc==>chocho+c2h5 | 27b "Curran, 2006" sc4h9o=ch3cho+c2h5
2000000000000 | 0 | 7270 | h+mdcy589oxo=mdcy589o | 27b "Curran, 2006" ch3coch3+h=ic3h7o
43800000000000000 | -0.89 | 16530 | mdcy589o==>ch3+cy589 | 27b "Curran, 2006" sc4h9o=c2h5cho+ch3
5.51e+22 | -2.76 | 13980 | mdcy589o==>ch3cho+cy589j | 27b "Curran, 2006" sc4h9o=ch3cho+c2h5
1220000000000 | 0.64 | 29370 | cy589j==>cy579ja | 27b "Curran, 2007" 2c5h11=c2h5+c3h6
4.384e+19 | -2.01 | 25190 | cy589j==>cy589jb | 27b Huge Mechanism ch3och2o=ch3o+ch2o
1220000000000 | 0.64 | 29370 | cy589jb==>mh5d+ch2cho | 27b "Curran, 2007" 2c5h11=c2h5+c3h6
#
1220000000000 | 0.64 | 29370 | cy589jb==>c2h3c2h4cho+mp3j | 27b "Curran, 2007" 2c5h11=c2h5+c3h6
4000000000000 | 0 | 6260 | h+mdcy58xoxo=mdcy58xo | 27b "Curran, 2006" c2h5cho+h=nc3h7o
1.57e+21 | -2.44 | 16840 | mdcy58xo==>ch2o+cy5810j | 27b "Curran, 2006" pc4h9o=ch2o+nc3h7
1220000000000 | 0.64 | 29370 | cy5810j==>c2h4+cy568ja | 27b "Curran, 2007" 2c5h11=c2h5+c3h6
4.384e+19 | -2.01 | 25190 | cy5810j==>cy5810jb | 27b Huge Mechanism ch3och2o=ch3o+ch2o
5.51e+22 | -2.76 | 13980 | cy5810jb==>mf5oxo+c4h7-14 | 27b "Curran, 2006" sc4h9o=ch3cho+c2h5
#
5.51e+22 | -2.76 | 13980 | cy5810jb==>c2h3c2h4cho+mb4j | 27b "Curran, 2006" sc4h9o=ch3cho+c2h5
2000000000000 | 0 | 7270 | h+mdcy592oxo=mdcy592o | 27b "Curran, 2006" ch3coch3+h=ic3h7o
5.51e+22 | -2.76 | 13980 | mdcy592o==>ch3oco+cy592 | 27b "Curran, 2006" sc4h9o=ch3cho+c2h5
5.51e+22 | -2.76 | 13980 | mdcy592o==>me2oxo+c2h4+cy592j | 27b "Curran, 2006" sc4h9o=ch3cho+c2h5
1220000000000 | 0.64 | 29370 | cy592j==>cy592ja+c2h4 | 27b "Curran, 2007" 2c5h11=c2h5+c3h6
4.384e+19 | -2.01 | 25190 | cy592j==>cy592jb | 27b Huge Mechanism ch3och2o=ch3o+ch2o
1220000000000 | 0.64 | 29370 | cy592ja==>ch3cho+c2h3 | 27b "Curran, 2007" 2c5h11=c2h5+c3h6
#
1220000000000 | 0.64 | 29370 | cy592jb==>c3h6+c2h4cho | 27b "Curran, 2007" 2c5h11=c2h5+c3h6
2000000000000 | 0 | 7270 | h+mdcy593oxo=mdcy593o | 27b "Curran, 2006" ch3coch3+h=ic3h7o
5.51e+22 | -2.76 | 13980 | mdcy593o==>me2j+cy593 | 27b "Curran, 2006" sc4h9o=ch3cho+c2h5
5.51e+22 | -2.76 | 13980 | mdcy593o==>mp3oxo+cy593j | 27b "Curran, 2006" sc4h9o=ch3cho+c2h5
1220000000000 | 0.64 | 29370 | cy593j==>c2h4+cy593ja | 27b "Curran, 2007" 2c5h11=c2h5+c3h6
4.384e+19 | -2.01 | 25190 | cy593j==>cy593jb | 27b Huge Mechanism ch3och2o=ch3o+ch2o
1220000000000 | 0.64 | 29370 | cy593ja==>c2h3oc2h3+ch3 | 27b "Curran, 2007" 2c5h11=c2h5+c3h6
4.384e+19 | -2.01 | 25190 | cy593ja==>c3h6+ch2cho | 27b Huge Mechanism ch3och2o=ch3o+ch2o
5.51e+22 | -2.76 | 13980 | cy593jb==>c2h3c3h6cho+ch3 | 27b "Curran, 2006" sc4h9o=ch3cho+c2h5
#
5.51e+22 | -2.76 | 13980 | cy593jb==>ch3cho+c5h9-15 | 27b "Curran, 2006" sc4h9o=ch3cho+c2h5
2000000000000 | 0 | 7270 | h+mdcy594oxo=mdcy594o | 27b "Curran, 2006" ch3coch3+h=ic3h7o
5.51e+22 | -2.76 | 13980 | mdcy594o==>mp3j+cy594 | 27b "Curran, 2006" sc4h9o=ch3cho+c2h5
#
5.51e+22 | -2.76 | 13980 | mdcy594o==>mb4oxo+cy592j | 27b "Curran, 2006" sc4h9o=ch3cho+c2h5
2000000000000 | 0 | 7270 | h+mdcy596oxo=mdcy596o | 27b "Curran, 2006" ch3coch3+h=ic3h7o
5.51e+22 | -2.76 | 13980 | mdcy596o==>cy596ja | 27b "Curran, 2006" sc4h9o=ch3cho+c2h5
5.51e+22 | -2.76 | 13980 | mdcy596o==>cy596jb+c2h4 | 27b "Curran, 2006" sc4h9o=ch3cho+c2h5
4.384e+19 | -2.01 | 25190 | cy596ja==>mf5oxo+cy596jc | 27b Huge Mechanism ch3och2o=ch3o+ch2o
1220000000000 | 0.64 | 29370 | cy596ja==>mp3j+cy596a | 27b "Curran, 2007" 2c5h11=c2h5+c3h6
4.384e+19 | -2.01 | 25190 | cy596jb==>ch3cho+cy567j | 27b Huge Mechanism ch3och2o=ch3o+ch2o
#
1220000000000 | 0.64 | 29370 | cy596jc==>c3h6+ch2cho | 27b "Curran, 2007" 2c5h11=c2h5+c3h6
2000000000000 | 0 | 7270 | h+mdcy597oxo=mdcy597o | 27b "Curran, 2006" ch3coch3+h=ic3h7o
5.51e+22 | -2.76 | 13980 | mdcy597o==>cy597ja | 27b "Curran, 2006" sc4h9o=ch3cho+c2h5
5.51e+22 | -2.76 | 13980 | mdcy597o==>cy597jb | 27b "Curran, 2006" sc4h9o=ch3cho+c2h5
47900000000 | 1.04 | 30360 | cy597ja==>ch3+cy597a | 27b "Curran, 2006" sc4h9o=c3h6+ch3
4.384e+19 | -2.01 | 25190 | cy597ja==>c3h6+cy597jc | 27b Huge Mechanism ch3och2o=ch3o+ch2o
4.384e+19 | -2.01 | 25190 | cy597jb==>mh5d+cy597jd | 27b Huge Mechanism ch3och2o=ch3o+ch2o
1220000000000 | 0.64 | 29370 | cy597jb==>mb4j+cy597b | 27b "Curran, 2007" 2c5h11=c2h5+c3h6
5.51e+22 | -2.76 | 13980 | cy597jc==>mf5oxo+ch2cho | 27b "Curran, 2006" sc4h9o=ch3cho+c2h5
5.51e+22 | -2.76 | 13980 | cy597jc==>choch2cho+mb4j | 27b "Curran, 2006" sc4h9o=ch3cho+c2h5
5.51e+22 | -2.76 | 13980 | cy597jd==>choch2cho+ch3 | 27b "Curran, 2006" sc4h9o=ch3cho+c2h5
#
5.51e+22 | -2.76 | 13980 | cy597jd==>ch3cho+ch2cho | 27b "Curran, 2006" sc4h9o=ch3cho+c2h5
2000000000000 | 0 | 7270 | h+mdcy598oxo=mdcy598o | 27b "Curran, 2006" ch3coch3+h=ic3h7o
5.51e+22 | -2.76 | 13980 | mdcy598o==>cy598ja | 27b "Curran, 2006" sc4h9o=ch3cho+c2h5
5.51e+22 | -2.76 | 13980 | mdcy598o==>cy598jb+c2h4 | 27b "Curran, 2006" sc4h9o=ch3cho+c2h5
4.384e+19 | -2.01 | 25190 | cy598ja==>ch3cho+cy589jb | 27b Huge Mechanism ch3och2o=ch3o+ch2o
4.384e+19 | -2.01 | 25190 | cy598jb==>mf5oxo+c2h3cho+h | 27b Huge Mechanism ch3och2o=ch3o+ch2o
#
1220000000000 | 0.64 | 29370 | cy598jb==>mb4j+cy598 | 27b "Curran, 2007" 2c5h11=c2h5+c3h6
4000000000000 | 0 | 6260 | h+mdcy59xoxo=mdcy59xo | 27b "Curran, 2006" c2h5cho+h=nc3h7o
1.57e+21 | -2.44 | 16840 | mdcy59xo==>ch2o+cy5910j | 27b "Curran, 2006" pc4h9o=ch2o+nc3h7
1220000000000 | 0.64 | 29370 | cy5910j==>cy568ja+c2h4 | 27b "Curran, 2007" 2c5h11=c2h5+c3h6
4.384e+19 | -2.01 | 25190 | cy5910j==>cy5910jb | 27b Huge Mechanism ch3och2o=ch3o+ch2o
1220000000000 | 0.64 | 29370 | cy5910jb==>mh5d+c2h4cho | 27b "Curran, 2007" 2c5h11=c2h5+c3h6
#
1220000000000 | 0.64 | 29370 | cy5910jb==>c2h3c3h6cho+mp3j | 27b "Curran, 2007" 2c5h11=c2h5+c3h6
2000000000000 | 0 | 7270 | h+mdcy672oxo=mdcy672o | 27b "Curran, 2006" ch3coch3+h=ic3h7o
5.51e+22 | -2.76 | 13980 | mdcy672o==>ch3oco+cy672 | 27b "Curran, 2006" sc4h9o=ch3cho+c2h5
5.51e+22 | -2.76 | 13980 | mdcy672o==>me2oxo+cy672j+c2h4 | 27b "Curran, 2006" sc4h9o=ch3cho+c2h5
4.384e+19 | -2.01 | 25190 | cy672j==>cy672ja | 27b Huge Mechanism ch3och2o=ch3o+ch2o
1220000000000 | 0.64 | 29370 | cy672j==>cy372jb | 27b "Curran, 2007" 2c5h11=c2h5+c3h6
5.51e+22 | -2.76 | 13980 | cy672ja==>c2h3cho+nc3h7 | 27b "Curran, 2006" sc4h9o=ch3cho+c2h5
#
5.51e+22 | -2.76 | 13980 | cy672ja==>c3h7cho+c2h3 | 27b "Curran, 2006" sc4h9o=ch3cho+c2h5
2000000000000 | 0 | 7270 | h+mdcy673oxo=mdcy673o | 27b "Curran, 2006" ch3coch3+h=ic3h7o
5.51e+22 | -2.76 | 13980 | mdcy673o==>me2j+cy673 | 27b "Curran, 2006" sc4h9o=ch3cho+c2h5
5.51e+22 | -2.76 | 13980 | mdcy673o==>mp3oxo+c2h4+cy673j | 27b "Curran, 2006" sc4h9o=ch3cho+c2h5
1220000000000 | 0.64 | 29370 | cy673j==>nc3h7+cyc2h2o | 27b "Curran, 2007" 2c5h11=c2h5+c3h6
#
4.384e+19 | -2.01 | 25190 | cy673j==>c2h3cho+c2h5 | 27b Huge Mechanism ch3och2o=ch3o+ch2o
2000000000000 | 0 | 7270 | h+mdcy674oxo=mdcy674o | 27b "Curran, 2006" ch3coch3+h=ic3h7o
5.51e+22 | -2.76 | 13980 | mdcy674o==>mp3j+cy674 | 27b "Curran, 2006" sc4h9o=ch3cho+c2h5
#
5.51e+22 | -2.76 | 13980 | mdcy674o==>mb4oxo+cy672j | 27b "Curran, 2006" sc4h9o=ch3cho+c2h5
2000000000000 | 0 | 7270 | h+mdcy675oxo=mdcy675o | 27b "Curran, 2006" ch3coch3+h=ic3h7o
5.51e+22 | -2.76 | 13980 | mdcy675o==>mb4j+cy675 | 27b "Curran, 2006" sc4h9o=ch3cho+c2h5
#
5.51e+22 | -2.76 | 13980 | mdcy675o==>mf5oxo+cy673j | 27b "Curran, 2006" sc4h9o=ch3cho+c2h5
2000000000000 | 0 | 7270 | h+mdcy678oxo=mdcy678o | 27b "Curran, 2006" ch3coch3+h=ic3h7o
5.51e+22 | -2.76 | 13980 | mdcy678o==>c2h5+cy678 | 27b "Curran, 2006" sc4h9o=ch3cho+c2h5
5.51e+22 | -2.76 | 13980 | mdcy678o==>c2h5cho+cy678j | 27b "Curran, 2006" sc4h9o=ch3cho+c2h5
1220000000000 | 0.64 | 29370 | cy678j==>cyc2h2o+mf5j | 27b "Curran, 2007" 2c5h11=c2h5+c3h6
#
4.384e+19 | -2.01 | 25190 | cy678j==>c2h3cho+mb4j | 27b Huge Mechanism ch3och2o=ch3o+ch2o
2000000000000 | 0 | 7270 | h+mdcy679oxo=mdcy679o | 27b "Curran, 2006" ch3coch3+h=ic3h7o
43800000000000000 | -0.89 | 16530 | mdcy679o==>ch3+cy679 | 27b "Curran, 2006" sc4h9o=c2h5cho+ch3
5.51e+22 | -2.76 | 13980 | mdcy679o==>ch3cho+cy679j | 27b "Curran, 2006" sc4h9o=ch3cho+c2h5
4.384e+19 | -2.01 | 25190 | cy679j==>cy679ja | 27b Huge Mechanism ch3och2o=ch3o+ch2o
1220000000000 | 0.64 | 29370 | cy679j==>cy679jb | 27b "Curran, 2007" 2c5h11=c2h5+c3h6
5.51e+22 | -2.76 | 13980 | cy679ja==>mh6oxo+c2h3 | 27b "Curran, 2006" sc4h9o=ch3cho+c2h5
5.51e+22 | -2.76 | 13980 | cy679ja==>c2h3cho+mf5j | 27b "Curran, 2006" sc4h9o=ch3cho+c2h5
4.384e+19 | -2.01 | 25190 | cy679jb==>mh6oxo+c2h3 | 27b Huge Mechanism ch3och2o=ch3o+ch2o
#
1220000000000 | 0.64 | 29370 | cy679jb==>c2h3oc2h3+mb4j | 27b "Curran, 2007" 2c5h11=c2h5+c3h6
4000000000000 | 0 | 6260 | h+mdcy67xoxo=mdcy67xo | 27b "Curran, 2006" c2h5cho+h=nc3h7o
#
1.57e+21 | -2.44 | 16840 | mdcy67xo==>ch2o+c2h4+cy678j | 27b "Curran, 2006" pc4h9o=ch2o+nc3h7
2000000000000 | 0 | 7270 | h+mdcy682oxo=mdcy682o | 27b "Curran, 2006" ch3coch3+h=ic3h7o
5.51e+22 | -2.76 | 13980 | mdcy682o==>ch3oco+cy682 | 27b "Curran, 2006" sc4h9o=ch3cho+c2h5
5.51e+22 | -2.76 | 13980 | mdcy682o==>me2oxo+c2h4+cy682j | 27b "Curran, 2006" sc4h9o=ch3cho+c2h5
1220000000000 | 0.64 | 29370 | cy682j==>cy582ja | 27b "Curran, 2007" 2c5h11=c2h5+c3h6
4.384e+19 | -2.01 | 25190 | cy682j==>cy682jb | 27b Huge Mechanism ch3och2o=ch3o+ch2o
5.51e+22 | -2.76 | 13980 | cy682jb==>c3h5cho+c2h5 | 27b "Curran, 2006" sc4h9o=ch3cho+c2h5
#
5.51e+22 | -2.76 | 13980 | cy682jb==>c2h5cho+c3h5-a | 27b "Curran, 2006" sc4h9o=ch3cho+c2h5
2000000000000 | 0 | 7270 | h+mdcy683oxo=mdcy683o | 27b "Curran, 2006" ch3coch3+h=ic3h7o
5.51e+22 | -2.76 | 13980 | mdcy683o==>me2j+cy683 | 27b "Curran, 2006" sc4h9o=ch3cho+c2h5
5.51e+22 | -2.76 | 13980 | mdcy683o==>mp3oxo+c2h4+cy683j | 27b "Curran, 2006" sc4h9o=ch3cho+c2h5
1220000000000 | 0.64 | 29370 | cy683j==>cy483jb | 27b "Curran, 2007" 2c5h11=c2h5+c3h6
#
4.384e+19 | -2.01 | 25190 | cy683j==>cy586jd | 27b Huge Mechanism ch3och2o=ch3o+ch2o
2000000000000 | 0 | 7270 | h+mdcy684oxo=mdcy684o | 27b "Curran, 2006" ch3coch3+h=ic3h7o
5.51e+22 | -2.76 | 13980 | mdcy684o==>mp3j+cy684 | 27b "Curran, 2006" sc4h9o=ch3cho+c2h5
#
5.51e+22 | -2.76 | 13980 | mdcy684o==>mb4oxo+cy682j | 27b "Curran, 2006" sc4h9o=ch3cho+c2h5
2000000000000 | 0 | 7270 | h+mdcy685oxo=mdcy685o | 27b "Curran, 2006" ch3coch3+h=ic3h7o
5.51e+22 | -2.76 | 13980 | mdcy685o==>mb4j+cy685 | 27b "Curran, 2006" sc4h9o=ch3cho+c2h5
#
5.51e+22 | -2.76 | 13980 | mdcy685o==>mf5oxo+cy683j | 27b "Curran, 2006" sc4h9o=ch3cho+c2h5
2000000000000 | 0 | 7270 | h+mdcy687oxo=mdcy687o | 27b "Curran, 2006" ch3coch3+h=ic3h7o
5.51e+22 | -2.76 | 13980 | mdcy687o==>cy687ja | 27b "Curran, 2006" sc4h9o=ch3cho+c2h5
5.51e+22 | -2.76 | 13980 | mdcy687o==>cy687jb | 27b "Curran, 2006" sc4h9o=ch3cho+c2h5
47900000000 | 1.04 | 30360 | cy687ja==>ch3+cy687 | 27b "Curran, 2006" sc4h9o=c3h6+ch3
4.384e+19 | -2.01 | 25190 | cy687ja==>c2h5cho+c2h3cho+mb4j | 27b Huge Mechanism ch3och2o=ch3o+ch2o
4.384e+19 | -2.01 | 25190 | cy687jb==>mh6oxo+cy784j | 27b Huge Mechanism ch3och2o=ch3o+ch2o
#
1220000000000 | 0.64 | 29370 | cy687jb==>mb4j+cy687b | 27b "Curran, 2007" 2c5h11=c2h5+c3h6
2000000000000 | 0 | 7270 | h+mdcy689oxo=mdcy689o | 27b "Curran, 2006" ch3coch3+h=ic3h7o
43800000000000000 | -0.89 | 16530 | mdcy689o==>ch3+cy689 | 27b "Curran, 2006" sc4h9o=c2h5cho+ch3
5.51e+22 | -2.76 | 13980 | mdcy689o==>ch3cho+cy689j | 27b "Curran, 2006" sc4h9o=ch3cho+c2h5
1220000000000 | 0.64 | 29370 | cy689j==>cy679jb | 27b "Curran, 2007" 2c5h11=c2h5+c3h6
4.384e+19 | -2.01 | 25190 | cy689j==>cy689jb | 27b Huge Mechanism ch3och2o=ch3o+ch2o
1220000000000 | 0.64 | 29370 | cy689jb==>ms6d+hco | 27b "Curran, 2007" 2c5h11=c2h5+c3h6
#
1220000000000 | 0.64 | 29370 | cy689jb==>c3h5cho+mb4j | 27b "Curran, 2007" 2c5h11=c2h5+c3h6
4000000000000 | 0 | 6260 | h+mdcy68xoxo=mdcy68xo | 27b "Curran, 2006" c2h5cho+h=nc3h7o
1.57e+21 | -2.44 | 16840 | mdcy68xo==>ch2o+cy6810j | 27b "Curran, 2006" pc4h9o=ch2o+nc3h7
1220000000000 | 0.64 | 29370 | cy6810j==>cy6810ja | 27b "Curran, 2007" 2c5h11=c2h5+c3h6
4.384e+19 | -2.01 | 25190 | cy6810j==>cy6810jb | 27b Huge Mechanism ch3och2o=ch3o+ch2o
4.384e+19 | -2.01 | 25190 | cy6810ja==>ms6d+ch2cho | 27b Huge Mechanism ch3och2o=ch3o+ch2o
1220000000000 | 0.64 | 29370 | cy6810ja==>c2h3oc2h3+mf5j | 27b "Curran, 2007" 2c5h11=c2h5+c3h6
5.51e+22 | -2.76 | 13980 | cy6810jb==>mh6oxo+c3h5-a | 27b "Curran, 2006" sc4h9o=ch3cho+c2h5
#
5.51e+22 | -2.76 | 13980 | cy6810jb==>c3h5cho+mf5j | 27b "Curran, 2006" sc4h9o=ch3cho+c2h5
2000000000000 | 0 | 7270 | h+mdcy692oxo=mdcy692o | 27b "Curran, 2006" ch3coch3+h=ic3h7o
5.51e+22 | -2.76 | 13980 | mdcy692o==>ch3oco+cy692 | 27b "Curran, 2006" sc4h9o=ch3cho+c2h5
5.51e+22 | -2.76 | 13980 | mdcy692o==>me2oxo+c2h4+cy692j | 27b "Curran, 2006" sc4h9o=ch3cho+c2h5
4.384e+19 | -2.01 | 25190 | cy692j==>cy692ja | 27b Huge Mechanism ch3och2o=ch3o+ch2o
1220000000000 | 0.64 | 29370 | cy692j==>c2h4+cy592ja | 27b "Curran, 2007" 2c5h11=c2h5+c3h6
5.51e+22 | -2.76 | 13980 | cy692ja==>ch3+c2h3c2h4cho | 27b "Curran, 2006" sc4h9o=ch3cho+c2h5
#
5.51e+22 | -2.76 | 13980 | cy692ja==>ch3cho+c4h7-14 | 27b "Curran, 2006" sc4h9o=ch3cho+c2h5
2000000000000 | 0 | 7270 | h+mdcy693oxo=mdcy693o | 27b "Curran, 2006" ch3coch3+h=ic3h7o
5.51e+22 | -2.76 | 13980 | mdcy693o==>me2j+cy693 | 27b "Curran, 2006" sc4h9o=ch3cho+c2h5
5.51e+22 | -2.76 | 13980 | mdcy693o==>mp3oxo+c2h4+cy693j | 27b "Curran, 2006" sc4h9o=ch3cho+c2h5
4.384e+19 | -2.01 | 25190 | cy693j==>c3h6+ch2cho | 27b Huge Mechanism ch3och2o=ch3o+ch2o
#
1220000000000 | 0.64 | 29370 | cy693j==>cy593ja | 27b "Curran, 2007" 2c5h11=c2h5+c3h6
2000000000000 | 0 | 7270 | h+mdcy694oxo=mdcy694o | 27b "Curran, 2006" ch3coch3+h=ic3h7o
5.51e+22 | -2.76 | 13980 | mdcy694o==>mp3j+cy694 | 27b "Curran, 2006" sc4h9o=ch3cho+c2h5
#
5.51e+22 | -2.76 | 13980 | mdcy694o==>mb4oxo+cy692j | 27b "Curran, 2006" sc4h9o=ch3cho+c2h5
2000000000000 | 0 | 7270 | h+mdcy695oxo=mdcy695o | 27b "Curran, 2006" ch3coch3+h=ic3h7o
5.51e+22 | -2.76 | 13980 | mdcy695o==>mb4j+cy695 | 27b "Curran, 2006" sc4h9o=ch3cho+c2h5
#
5.51e+22 | -2.76 | 13980 | mdcy695o==>mf5oxo+cy693j | 27b "Curran, 2006" sc4h9o=ch3cho+c2h5
2000000000000 | 0 | 7270 | h+mdcy697oxo=mdcy697o | 27b "Curran, 2006" ch3coch3+h=ic3h7o
5.51e+22 | -2.76 | 13980 | mdcy697o==>cy697ja | 27b "Curran, 2006" sc4h9o=ch3cho+c2h5
5.51e+22 | -2.76 | 13980 | mdcy697o==>cy697jb | 27b "Curran, 2006" sc4h9o=ch3cho+c2h5
47900000000 | 1.04 | 30360 | cy697ja==>ch3+cy697a | 27b "Curran, 2006" sc4h9o=c3h6+ch3
4.384e+19 | -2.01 | 25190 | cy697ja==>c3h6+cy697jc | 27b Huge Mechanism ch3och2o=ch3o+ch2o
4.384e+19 | -2.01 | 25190 | cy697jb==>mh6oxo+c3h6+hco | 27b Huge Mechanism ch3och2o=ch3o+ch2o
1220000000000 | 0.64 | 29370 | cy697jb==>mb4j+cy697b | 27b "Curran, 2007" 2c5h11=c2h5+c3h6
5.51e+22 | -2.76 | 13980 | cy697jc==>mh6oxo+hco | 27b "Curran, 2006" sc4h9o=ch3cho+c2h5
#
5.51e+22 | -2.76 | 13980 | cy697jc==>chocho+mf5j | 27b "Curran, 2006" sc4h9o=ch3cho+c2h5
2000000000000 | 0 | 7270 | h+mdcy698oxo=mdcy698o | 27b "Curran, 2006" ch3coch3+h=ic3h7o
5.51e+22 | -2.76 | 13980 | mdcy698o==>cy698ja | 27b "Curran, 2006" sc4h9o=ch3cho+c2h5
5.51e+22 | -2.76 | 13980 | mdcy698o==>cy698jb | 27b "Curran, 2006" sc4h9o=ch3cho+c2h5
4.384e+19 | -2.01 | 25190 | cy698ja==>ch3cho+cy689jb | 27b Huge Mechanism ch3och2o=ch3o+ch2o
4.384e+19 | -2.01 | 25190 | cy698jb==>ms6d+cy698jd | 27b Huge Mechanism ch3och2o=ch3o+ch2o
1220000000000 | 0.64 | 29370 | cy698jb==>mf5j+cy698 | 27b "Curran, 2007" 2c5h11=c2h5+c3h6
5.51e+22 | -2.76 | 13980 | cy698jd==>chocho+ch3 | 27b "Curran, 2006" sc4h9o=ch3cho+c2h5
#
5.51e+22 | -2.76 | 13980 | cy698jd==>ch3cho+hco | 27b "Curran, 2006" sc4h9o=ch3cho+c2h5
4000000000000 | 0 | 6260 | h+mdcy69xoxo=mdcy69xo | 27b "Curran, 2006" c2h5cho+h=nc3h7o
1.57e+21 | -2.44 | 16840 | mdcy69xo==>ch2o+cy6910j | 27b "Curran, 2006" pc4h9o=ch2o+nc3h7
4.384e+19 | -2.01 | 25190 | cy6910j==>cy6910ja | 27b Huge Mechanism ch3och2o=ch3o+ch2o
1220000000000 | 0.64 | 29370 | cy6910j==>cy6810ja | 27b "Curran, 2007" 2c5h11=c2h5+c3h6
1220000000000 | 0.64 | 29370 | cy6910ja==>ms6d+ch2cho | 27b "Curran, 2007" 2c5h11=c2h5+c3h6
#
1220000000000 | 0.64 | 29370 | cy6910ja==>c2h3c2h4cho+mb4j | 27b "Curran, 2007" 2c5h11=c2h5+c3h6
2000000000000 | 0 | 7270 | h+mdcy702oxo=mdcy702o | 27b "Curran, 2006" ch3coch3+h=ic3h7o
5.51e+22 | -2.76 | 13980 | mdcy702o==>ch3oco+cy702 | 27b "Curran, 2006" sc4h9o=ch3cho+c2h5
5.51e+22 | -2.76 | 13980 | mdcy702o==>me2oxo+c2h4+cy702j | 27b "Curran, 2006" sc4h9o=ch3cho+c2h5
4.384e+19 | -2.01 | 25190 | cy702j==>ch2o+c5h9-15 | 27b Huge Mechanism ch3och2o=ch3o+ch2o
#
1220000000000 | 0.64 | 29370 | cy702j==>c2h4+c2h4+ch2cho | 27b "Curran, 2007" 2c5h11=c2h5+c3h6
2000000000000 | 0 | 7270 | h+mdcy703oxo=mdcy703o | 27b "Curran, 2006" ch3coch3+h=ic3h7o
5.51e+22 | -2.76 | 13980 | mdcy703o==>me2j+cy703 | 27b "Curran, 2006" sc4h9o=ch3cho+c2h5
5.51e+22 | -2.76 | 13980 | mdcy703o==>mp3oxo+c2h4+cy703j | 27b "Curran, 2006" sc4h9o=ch3cho+c2h5
4.384e+19 | -2.01 | 25190 | cy703j==>c2h4+c2h4+hco | 27b Huge Mechanism ch3och2o=ch3o+ch2o
#
1220000000000 | 0.64 | 29370 | cy703j==>c2h4+ch2o+c2h3 | 27b "Curran, 2007" 2c5h11=c2h5+c3h6
2000000000000 | 0 | 7270 | h+mdcy704oxo=mdcy704o | 27b "Curran, 2006" ch3coch3+h=ic3h7o
5.51e+22 | -2.76 | 13980 | mdcy704o==>mp3j+cy704 | 27b "Curran, 2006" sc4h9o=ch3cho+c2h5
#
5.51e+22 | -2.76 | 13980 | mdcy704o==>mb4oxo+cy702j | 27b "Curran, 2006" sc4h9o=ch3cho+c2h5
2000000000000 | 0 | 7270 | h+mdcy705oxo=mdcy705o | 27b "Curran, 2006" ch3coch3+h=ic3h7o
5.51e+22 | -2.76 | 13980 | mdcy705o==>mb4j+cy705 | 27b "Curran, 2006" sc4h9o=ch3cho+c2h5
#
5.51e+22 | -2.76 | 13980 | mdcy705o==>mf5oxo+cy703j | 27b "Curran, 2006" sc4h9o=ch3cho+c2h5
2000000000000 | 0 | 7270 | h+mdcy707oxo=mdcy707o | 27b "Curran, 2006" ch3coch3+h=ic3h7o
5.51e+22 | -2.76 | 13980 | mdcy707o==>cy707ja | 27b "Curran, 2006" sc4h9o=ch3cho+c2h5
5.51e+22 | -2.76 | 13980 | mdcy707o==>c2h4+ch2o+c2h3cho+mb4j | 27b "Curran, 2006" sc4h9o=ch3cho+c2h5
1220000000000 | 0.64 | 29370 | cy707ja==>mb4j+cy707 | 27b "Curran, 2007" 2c5h11=c2h5+c3h6
#
4.384e+19 | -2.01 | 25190 | cy707ja==>mh6oxo+c2h4+ch2cho | 27b Huge Mechanism ch3och2o=ch3o+ch2o
2000000000000 | 0 | 7270 | h+mdcy708oxo=mdcy708o | 27b "Curran, 2006" ch3coch3+h=ic3h7o
5.51e+22 | -2.76 | 13980 | mdcy708o==>c2h4+cy708ja | 27b "Curran, 2006" sc4h9o=ch3cho+c2h5
5.51e+22 | -2.76 | 13980 | mdcy708o==>cy708jb | 27b "Curran, 2006" sc4h9o=ch3cho+c2h5
5.51e+22 | -2.76 | 13980 | cy708ja==>mh6oxo+ch2cho | 27b "Curran, 2006" sc4h9o=ch3cho+c2h5
5.51e+22 | -2.76 | 13980 | cy708ja==>choch2cho+mf5j | 27b "Curran, 2006" sc4h9o=ch3cho+c2h5
4.384e+19 | -2.01 | 25190 | cy708jb==>ms6d+ch2o+ch2cho | 27b Huge Mechanism ch3och2o=ch3o+ch2o
#
1220000000000 | 0.64 | 29370 | cy708jb==>mf5j+cy708 | 27b "Curran, 2007" 2c5h11=c2h5+c3h6
2000000000000 | 0 | 7270 | h+mdcy709oxo=mdcy709o | 27b "Curran, 2006" ch3coch3+h=ic3h7o
5.51e+22 | -2.76 | 13980 | mdcy709o==>c2h4+cy709ja | 27b "Curran, 2006" sc4h9o=ch3cho+c2h5
5.51e+22 | -2.76 | 13980 | mdcy709o==>ch2o+cy6910ja | 27b "Curran, 2006" sc4h9o=ch3cho+c2h5
4.384e+19 | -2.01 | 25190 | cy709ja==>mh6oxo+ch2cho | 27b Huge Mechanism ch3och2o=ch3o+ch2o
#
1220000000000 | 0.64 | 29370 | cy709ja==>mb4j+cy709 | 27b "Curran, 2007" 2c5h11=c2h5+c3h6
2000000000000 | 0 | 7270 | h+mdcy783oxo=mdcy783o | 27b "Curran, 2006" ch3coch3+h=ic3h7o
5.51e+22 | -2.76 | 13980 | mdcy783o==>me2j+cy783 | 27b "Curran, 2006" sc4h9o=ch3cho+c2h5
5.51e+22 | -2.76 | 13980 | mdcy783o==>mp3oxo+c2h4+cy783j | 27b "Curran, 2006" sc4h9o=ch3cho+c2h5
1220000000000 | 0.64 | 29370 | cy783j==>cy483jb | 27b "Curran, 2007" 2c5h11=c2h5+c3h6
4.384e+19 | -2.01 | 25190 | cy783j==>cy783jb | 27b Huge Mechanism ch3och2o=ch3o+ch2o
5.51e+22 | -2.76 | 13980 | cy783jb==>c2h3cho+c2h5 | 27b "Curran, 2006" sc4h9o=ch3cho+c2h5
#
5.51e+22 | -2.76 | 13980 | cy783jb==>c2h5cho+c2h3 | 27b "Curran, 2006" sc4h9o=ch3cho+c2h5
2000000000000 | 0 | 7270 | h+mdcy784oxo=mdcy784o | 27b "Curran, 2006" ch3coch3+h=ic3h7o
5.51e+22 | -2.76 | 13980 | mdcy784o==>mp3j+cy784 | 27b "Curran, 2006" sc4h9o=ch3cho+c2h5
5.51e+22 | -2.76 | 13980 | mdcy784o==>mb4oxo+c2h4+cy784j | 27b "Curran, 2006" sc4h9o=ch3cho+c2h5
1220000000000 | 0.64 | 29370 | cy784j==>c2h5+cyc2h2o | 27b "Curran, 2007" 2c5h11=c2h5+c3h6
#
4.384e+19 | -2.01 | 25190 | cy784j==>c2h3cho+ch3 | 27b Huge Mechanism ch3och2o=ch3o+ch2o
2000000000000 | 0 | 7270 | h+mdcy785oxo=mdcy785o | 27b "Curran, 2006" ch3coch3+h=ic3h7o
5.51e+22 | -2.76 | 13980 | mdcy785o==>mb4j+cy785 | 27b "Curran, 2006" sc4h9o=ch3cho+c2h5
#
5.51e+22 | -2.76 | 13980 | mdcy785o==>mf5oxo+cy783j | 27b "Curran, 2006" sc4h9o=ch3cho+c2h5
2000000000000 | 0 | 7270 | h+mdcy786oxo=mdcy786o | 27b "Curran, 2006" ch3coch3+h=ic3h7o
5.51e+22 | -2.76 | 13980 | mdcy786o==>mf5j+cy786 | 27b "Curran, 2006" sc4h9o=ch3cho+c2h5
#
5.51e+22 | -2.76 | 13980 | mdcy786o==>mh6oxo+cy784j | 27b "Curran, 2006" sc4h9o=ch3cho+c2h5
2000000000000 | 0 | 7270 | h+mdcy789oxo=mdcy789o | 27b "Curran, 2006" ch3coch3+h=ic3h7o
43800000000000000 | -0.89 | 16530 | mdcy789o==>ch3+cy789 | 27b "Curran, 2006" sc4h9o=c2h5cho+ch3
5.51e+22 | -2.76 | 13980 | mdcy789o==>ch3cho+cy789j | 27b "Curran, 2006" sc4h9o=ch3cho+c2h5
4.384e+19 | -2.01 | 25190 | cy789j==>c2h3cho+mf5j | 27b Huge Mechanism ch3och2o=ch3o+ch2o
#
1220000000000 | 0.64 | 29370 | cy789j==>cyc2h2o+mh6j | 27b "Curran, 2007" 2c5h11=c2h5+c3h6
4000000000000 | 0 | 6260 | h+mdcy78xoxo=mdcy78xo | 27b "Curran, 2006" c2h5cho+h=nc3h7o
1.57e+21 | -2.44 | 16840 | mdcy78xo==>ch2o+cy7810j | 27b "Curran, 2006" pc4h9o=ch2o+nc3h7
4.384e+19 | -2.01 | 25190 | cy7810j==>cy7810ja | 27b Huge Mechanism ch3och2o=ch3o+ch2o
1220000000000 | 0.64 | 29370 | cy7810j==>cy7810jb | 27b "Curran, 2007" 2c5h11=c2h5+c3h6
5.51e+22 | -2.76 | 13980 | cy7810ja==>ms7oxo+c2h3 | 27b "Curran, 2006" sc4h9o=ch3cho+c2h5
5.51e+22 | -2.76 | 13980 | cy7810ja==>c2h3cho+mh6j | 27b "Curran, 2006" sc4h9o=ch3cho+c2h5
4.384e+19 | -2.01 | 25190 | cy7810jb==>ms7oxo+c2h3 | 27b Huge Mechanism ch3och2o=ch3o+ch2o
#
1220000000000 | 0.64 | 29370 | cy7810jb==>c2h3oc2h3+mf5j | 27b "Curran, 2007" 2c5h11=c2h5+c3h6
2000000000000 | 0 | 7270 | h+mdcy793oxo=mdcy793o | 27b "Curran, 2006" ch3coch3+h=ic3h7o
5.51e+22 | -2.76 | 13980 | mdcy793o==>me2j+cy793 | 27b "Curran, 2006" sc4h9o=ch3cho+c2h5
5.51e+22 | -2.76 | 13980 | mdcy793o==>mp3oxo+c2h4+cy793j | 27b "Curran, 2006" sc4h9o=ch3cho+c2h5
4.384e+19 | -2.01 | 25190 | cy793j==>cy793ja | 27b Huge Mechanism ch3och2o=ch3o+ch2o
1220000000000 | 0.64 | 29370 | cy793j==>cy593ja | 27b "Curran, 2007" 2c5h11=c2h5+c3h6
5.51e+22 | -2.76 | 13980 | cy793ja==>c3h5cho+ch3 | 27b "Curran, 2006" sc4h9o=ch3cho+c2h5
#
5.51e+22 | -2.76 | 13980 | cy793ja==>ch3cho+c3h5-a | 27b "Curran, 2006" sc4h9o=ch3cho+c2h5
2000000000000 | 0 | 7270 | h+mdcy794oxo=mdcy794o | 27b "Curran, 2006" ch3coch3+h=ic3h7o
5.51e+22 | -2.76 | 13980 | mdcy794o==>mp3j+cy794 | 27b "Curran, 2006" sc4h9o=ch3cho+c2h5
5.51e+22 | -2.76 | 13980 | mdcy794o==>mb4oxo+c2h4+cy794j | 27b "Curran, 2006" sc4h9o=ch3cho+c2h5
4.384e+19 | -2.01 | 25190 | cy794j==>c3h6+hco | 27b Huge Mechanism ch3och2o=ch3o+ch2o
#
1220000000000 | 0.64 | 29370 | cy794j==>cy592ja | 27b "Curran, 2007" 2c5h11=c2h5+c3h6
2000000000000 | 0 | 7270 | h+mdcy795oxo=mdcy795o | 27b "Curran, 2006" ch3coch3+h=ic3h7o
5.51e+22 | -2.76 | 13980 | mdcy795o==>mb4j+cy795 | 27b "Curran, 2006" sc4h9o=ch3cho+c2h5
#
5.51e+22 | -2.76 | 13980 | mdcy795o==>mf5oxo+cy793j | 27b "Curran, 2006" sc4h9o=ch3cho+c2h5
2000000000000 | 0 | 7270 | h+mdcy796oxo=mdcy796o | 27b "Curran, 2006" ch3coch3+h=ic3h7o
5.51e+22 | -2.76 | 13980 | mdcy796o==>mf5j+cy796 | 27b "Curran, 2006" sc4h9o=ch3cho+c2h5
#
5.51e+22 | -2.76 | 13980 | mdcy796o==>mh6oxo+cy794j | 27b "Curran, 2006" sc4h9o=ch3cho+c2h5
2000000000000 | 0 | 7270 | h+mdcy798oxo=mdcy798o | 27b "Curran, 2006" ch3coch3+h=ic3h7o
5.51e+22 | -2.76 | 13980 | mdcy798o==>ch3cho+cy789j | 27b "Curran, 2006" sc4h9o=ch3cho+c2h5
5.51e+22 | -2.76 | 13980 | mdcy798o==>cy798j | 27b "Curran, 2006" sc4h9o=ch3cho+c2h5
4.384e+19 | -2.01 | 25190 | cy798j==>ms7oxo+c2h3cho+h | 27b Huge Mechanism ch3och2o=ch3o+ch2o
#
1220000000000 | 0.64 | 29370 | cy798j==>mf5j+cy798 | 27b "Curran, 2007" 2c5h11=c2h5+c3h6
4000000000000 | 0 | 6260 | h+mdcy79xoxo=mdcy79xo | 27b "Curran, 2006" c2h5cho+h=nc3h7o
1.57e+21 | -2.44 | 16840 | mdcy79xo==>ch2o+cy7910j | 27b "Curran, 2006" pc4h9o=ch2o+nc3h7
4.384e+19 | -2.01 | 25190 | cy7910j==>cy7910ja | 27b Huge Mechanism ch3och2o=ch3o+ch2o
1220000000000 | 0.64 | 29370 | cy7910j==>cy7810jb | 27b "Curran, 2007" 2c5h11=c2h5+c3h6
5.51e+22 | -2.76 | 13980 | cy7910ja==>mo7d+hco | 27b "Curran, 2006" sc4h9o=ch3cho+c2h5
#
5.51e+22 | -2.76 | 13980 | cy7910ja==>c3h5cho+mf5j | 27b "Curran, 2006" sc4h9o=ch3cho+c2h5
2000000000000 | 0 | 7270 | h+mdcy803oxo=mdcy803o | 27b "Curran, 2006" ch3coch3+h=ic3h7o
5.51e+22 | -2.76 | 13980 | mdcy803o==>me2j+cy803 | 27b "Curran, 2006" sc4h9o=ch3cho+c2h5
5.51e+22 | -2.76 | 13980 | mdcy803o==>mp3oxo+c2h4+cy803j | 27b "Curran, 2006" sc4h9o=ch3cho+c2h5
#DUPE FOUND AND IGNORED.
1220000000000 | 0.64 | 29370 | cy803j==>ch2o+c2h4+c2h3 | 27b "Curran, 2007" 2c5h11=c2h5+c3h6
#DUPE FOUND AND IGNORED.
#
4.384e+19 | -2.01 | 25190 | cy803j==>c2h4+ch2o+c2h3 | 27b Huge Mechanism ch3och2o=ch3o+ch2o
2000000000000 | 0 | 7270 | h+mdcy804oxo=mdcy804o | 27b "Curran, 2006" ch3coch3+h=ic3h7o
5.51e+22 | -2.76 | 13980 | mdcy804o==>mp3j+cy804 | 27b "Curran, 2006" sc4h9o=ch3cho+c2h5
5.51e+22 | -2.76 | 13980 | mdcy804o==>mb4oxo+c2h4+cy804j | 27b "Curran, 2006" sc4h9o=ch3cho+c2h5
#DUPE FOUND AND IGNORED.
1220000000000 | 0.64 | 29370 | cy804j==>c2h4+ch2cho | 27b "Curran, 2007" 2c5h11=c2h5+c3h6
#DUPE FOUND AND IGNORED.
#
4.384e+19 | -2.01 | 25190 | cy804j==>c2h4+ch2cho | 27b Huge Mechanism ch3och2o=ch3o+ch2o
2000000000000 | 0 | 7270 | h+mdcy805oxo=mdcy805o | 27b "Curran, 2006" ch3coch3+h=ic3h7o
5.51e+22 | -2.76 | 13980 | mdcy805o==>mb4j+cy805 | 27b "Curran, 2006" sc4h9o=ch3cho+c2h5
#
5.51e+22 | -2.76 | 13980 | mdcy805o==>mf5oxo+cy803j | 27b "Curran, 2006" sc4h9o=ch3cho+c2h5
2000000000000 | 0 | 7270 | h+mdcy806oxo=mdcy806o | 27b "Curran, 2006" ch3coch3+h=ic3h7o
5.51e+22 | -2.76 | 13980 | mdcy806o==>mf5j+cy806 | 27b "Curran, 2006" sc4h9o=ch3cho+c2h5
#
5.51e+22 | -2.76 | 13980 | mdcy806o==>mh6oxo+cy804j | 27b "Curran, 2006" sc4h9o=ch3cho+c2h5
2000000000000 | 0 | 7270 | h+mdcy808oxo=mdcy808o | 27b "Curran, 2006" ch3coch3+h=ic3h7o
5.51e+22 | -2.76 | 13980 | mdcy808o==>cy808ja | 27b "Curran, 2006" sc4h9o=ch3cho+c2h5
5.51e+22 | -2.76 | 13980 | mdcy808o==>c2h4+cy808jb | 27b "Curran, 2006" sc4h9o=ch3cho+c2h5
4.384e+19 | -2.01 | 25190 | cy808ja==>ms7oxo+c2h4cho | 27b Huge Mechanism ch3och2o=ch3o+ch2o
1220000000000 | 0.64 | 29370 | cy808ja==>mf5j+cy808 | 27b "Curran, 2007" 2c5h11=c2h5+c3h6
5.51e+22 | -2.76 | 13980 | cy808jb==>ms7oxo+hco | 27b "Curran, 2006" sc4h9o=ch3cho+c2h5
#
5.51e+22 | -2.76 | 13980 | cy808jb==>chocho+mh6j | 27b "Curran, 2006" sc4h9o=ch3cho+c2h5
2000000000000 | 0 | 7270 | h+mdcy809oxo=mdcy809o | 27b "Curran, 2006" ch3coch3+h=ic3h7o
5.51e+22 | -2.76 | 13980 | mdcy809o==>ch2o+cy7910ja | 27b "Curran, 2006" sc4h9o=ch3cho+c2h5
5.51e+22 | -2.76 | 13980 | mdcy809o==>cy809jb | 27b "Curran, 2006" sc4h9o=ch3cho+c2h5
4.384e+19 | -2.01 | 25190 | cy809jb==>mo7d+ch2o+hco | 27b Huge Mechanism ch3och2o=ch3o+ch2o
#
1220000000000 | 0.64 | 29370 | cy809jb==>mh6j+cy809 | 27b "Curran, 2007" 2c5h11=c2h5+c3h6
2000000000000 | 0 | 7270 | h+mdcy894oxo=mdcy894o | 27b "Curran, 2006" ch3coch3+h=ic3h7o
5.51e+22 | -2.76 | 13980 | mdcy894o==>mp3j+cy894 | 27b "Curran, 2006" sc4h9o=ch3cho+c2h5
5.51e+22 | -2.76 | 13980 | mdcy894o==>mb4oxo+c2h4+cy894j | 27b "Curran, 2006" sc4h9o=ch3cho+c2h5
1220000000000 | 0.64 | 29370 | cy894j==>cy592ja | 27b "Curran, 2007" 2c5h11=c2h5+c3h6
4.384e+19 | -2.01 | 25190 | cy894j==>cy894ja | 27b Huge Mechanism ch3och2o=ch3o+ch2o
5.51e+22 | -2.76 | 13980 | cy894ja==>c2h3cho+ch3 | 27b "Curran, 2006" sc4h9o=ch3cho+c2h5
#
5.51e+22 | -2.76 | 13980 | cy894ja==>ch3cho+c2h3 | 27b "Curran, 2006" sc4h9o=ch3cho+c2h5
2000000000000 | 0 | 7270 | h+mdcy895oxo=mdcy895o | 27b "Curran, 2006" ch3coch3+h=ic3h7o
5.51e+22 | -2.76 | 13980 | mdcy895o==>mb4j+cy895 | 27b "Curran, 2006" sc4h9o=ch3cho+c2h5
5.51e+22 | -2.76 | 13980 | mdcy895o==>mf5oxo+c2h4+cy895j | 27b "Curran, 2006" sc4h9o=ch3cho+c2h5
1220000000000 | 0.64 | 29370 | cy895j==>ch3+cyc2h2o | 27b "Curran, 2007" 2c5h11=c2h5+c3h6
#
4.384e+19 | -2.01 | 25190 | cy895j==>c2h3cho+h | 27b Huge Mechanism ch3och2o=ch3o+ch2o
2000000000000 | 0 | 7270 | h+mdcy896oxo=mdcy896o | 27b "Curran, 2006" ch3coch3+h=ic3h7o
5.51e+22 | -2.76 | 13980 | mdcy896o==>mf5j+cy896 | 27b "Curran, 2006" sc4h9o=ch3cho+c2h5
#
5.51e+22 | -2.76 | 13980 | mdcy896o==>mh6oxo+cy894j | 27b "Curran, 2006" sc4h9o=ch3cho+c2h5
2000000000000 | 0 | 7270 | h+mdcy897oxo=mdcy897o | 27b "Curran, 2006" ch3coch3+h=ic3h7o
5.51e+22 | -2.76 | 13980 | mdcy897o==>mh6j+cy897 | 27b "Curran, 2006" sc4h9o=ch3cho+c2h5
#
5.51e+22 | -2.76 | 13980 | mdcy897o==>ms7oxo+cy895j | 27b "Curran, 2006" sc4h9o=ch3cho+c2h5
4000000000000 | 0 | 6260 | h+mdcy89xoxo=mdcy89xo | 27b "Curran, 2006" c2h5cho+h=nc3h7o
1.57e+21 | -2.44 | 16840 | mdcy89xo==>ch2o+cy8910j | 27b "Curran, 2006" pc4h9o=ch2o+nc3h7
1220000000000 | 0.64 | 29370 | cy8910j==>cyc2h2o+ms7j | 27b "Curran, 2007" 2c5h11=c2h5+c3h6
#
4.384e+19 | -2.01 | 25190 | cy8910j==>c2h3cho+mh6j | 27b Huge Mechanism ch3och2o=ch3o+ch2o
2000000000000 | 0 | 7270 | h+mdcy904oxo=mdcy904o | 27b "Curran, 2006" ch3coch3+h=ic3h7o
5.51e+22 | -2.76 | 13980 | mdcy904o==>mp3j+cy904 | 27b "Curran, 2006" sc4h9o=ch3cho+c2h5
5.51e+22 | -2.76 | 13980 | mdcy904o==>mb4oxo+c2h4+cy904j | 27b "Curran, 2006" sc4h9o=ch3cho+c2h5
1220000000000 | 0.64 | 29370 | cy904j==>ch2o+c3h5-a | 27b "Curran, 2007" 2c5h11=c2h5+c3h6
#
4.384e+19 | -2.01 | 25190 | cy904j==>c2h4+ch2cho | 27b Huge Mechanism ch3och2o=ch3o+ch2o
2000000000000 | 0 | 7270 | h+mdcy905oxo=mdcy905o | 27b "Curran, 2006" ch3coch3+h=ic3h7o
5.51e+22 | -2.76 | 13980 | mdcy905o==>mb4j+cy905 | 27b "Curran, 2006" sc4h9o=ch3cho+c2h5
5.51e+22 | -2.76 | 13980 | mdcy905o==>mf5oxo+c2h4+cy905j | 27b "Curran, 2006" sc4h9o=ch3cho+c2h5
4.384e+19 | -2.01 | 25190 | cy905j==>c2h4cho | 27b Huge Mechanism ch3och2o=ch3o+ch2o
1220000000000 | 0.64 | 29370 | cy905j==>ch2o+c2h3 | 27b "Curran, 2007" 2c5h11=c2h5+c3h6
#
13200 | 2.48 | 6130 | c2h4+hco=c2h4cho | 27b "Curran, 2006" c2h4+c2h5=pc4h9
2000000000000 | 0 | 7270 | h+mdcy906oxo=mdcy906o | 27b "Curran, 2006" ch3coch3+h=ic3h7o
5.51e+22 | -2.76 | 13980 | mdcy906o==>mf5j+cy906 | 27b "Curran, 2006" sc4h9o=ch3cho+c2h5
#
5.51e+22 | -2.76 | 13980 | mdcy906o==>mh6oxo+cy904j | 27b "Curran, 2006" sc4h9o=ch3cho+c2h5
2000000000000 | 0 | 7270 | h+mdcy907oxo=mdcy907o | 27b "Curran, 2006" ch3coch3+h=ic3h7o
5.51e+22 | -2.76 | 13980 | mdcy907o==>mh6j+cy907 | 27b "Curran, 2006" sc4h9o=ch3cho+c2h5
#
5.51e+22 | -2.76 | 13980 | mdcy907o==>ms7oxo+cy905j | 27b "Curran, 2006" sc4h9o=ch3cho+c2h5
2000000000000 | 0 | 7270 | h+mdcy909oxo=mdcy909o | 27b "Curran, 2006" ch3coch3+h=ic3h7o
5.51e+22 | -2.76 | 13980 | mdcy909o==>cy909ja | 27b "Curran, 2006" sc4h9o=ch3cho+c2h5
5.51e+22 | -2.76 | 13980 | mdcy909o==>ch2o+c2h3cho+mh6j | 27b "Curran, 2006" sc4h9o=ch3cho+c2h5
4.384e+19 | -2.01 | 25190 | cy909ja==>mo8oxo+ch2cho | 27b Huge Mechanism ch3och2o=ch3o+ch2o
#
1220000000000 | 0.64 | 29370 | cy909ja==>mh6j+cy909 | 27b "Curran, 2007" 2c5h11=c2h5+c3h6
2000000000000 | 0 | 7270 | h+mdcy9x5oxo=mdcy9x5o | 27b "Curran, 2006" ch3coch3+h=ic3h7o
5.51e+22 | -2.76 | 13980 | mdcy9x5o==>mb4j+cy1005 | 27b "Curran, 2006" sc4h9o=ch3cho+c2h5
5.51e+22 | -2.76 | 13980 | mdcy9x5o==>mf5oxo+c2h4+cy1005j | 27b "Curran, 2006" sc4h9o=ch3cho+c2h5
#DUPE FOUND AND IGNORED.
1220000000000 | 0.64 | 29370 | cy1005j==>ch2o+c2h3 | 27b "Curran, 2007" 2c5h11=c2h5+c3h6
#DUPE FOUND AND IGNORED.
#
4.384e+19 | -2.01 | 25190 | cy1005j==>ch2o+c2h3 | 27b Huge Mechanism ch3och2o=ch3o+ch2o
2000000000000 | 0 | 7270 | h+mdcy9x6oxo=mdcy9x6o | 27b "Curran, 2006" ch3coch3+h=ic3h7o
5.51e+22 | -2.76 | 13980 | mdcy9x6o==>mf5j+cy1006 | 27b "Curran, 2006" sc4h9o=ch3cho+c2h5
#
5.51e+22 | -2.76 | 13980 | mdcy9x6o==>mh6oxo+c2h4+ch2cho | 27b "Curran, 2006" sc4h9o=ch3cho+c2h5
2000000000000 | 0 | 7270 | h+mdcy9x7oxo=mdcy9x7o | 27b "Curran, 2006" ch3coch3+h=ic3h7o
5.51e+22 | -2.76 | 13980 | mdcy9x7o==>mh6j+cy1007 | 27b "Curran, 2006" sc4h9o=ch3cho+c2h5
#
5.51e+22 | -2.76 | 13980 | mdcy9x7o==>ms7oxo+cy1005j | 27b "Curran, 2006" sc4h9o=ch3cho+c2h5
2000000000000 | 0 | 7270 | h+mdcy9x8oxo=mdcy9x8o | 27b "Curran, 2006" ch3coch3+h=ic3h7o
5.51e+22 | -2.76 | 13980 | mdcy9x8o==>ms7j+cy1008 | 27b "Curran, 2006" sc4h9o=ch3cho+c2h5
#
#
#
5.51e+22 | -2.76 | 13980 | mdcy9x8o==>mo8oxo+ch2cho | 27b "Curran, 2006" sc4h9o=ch3cho+c2h5
END
END
Note on D8: James Ianni: # Sample Reactions A + B ==> C CH3C00H + H2O = H3O+ + CH3COO- O + H + M[H2(2);H2O(6);CH4(2);CO(1.5);CO2(2);C2H6(3);AR(.7)]= OH + M O + H + M=OH + M O + H + M[-H2(2);-H2+(3.5)] = OH + M H + C2H + M[TROE;3.750E+33;-4.8;1900;.6464;132;1315;5566] = C2H2 N2O + M[LIN;6.37E+14;0.3;56640] = N2 + O O + CO + M[LIN;6.020E+14;0.3;3000;H2(2);O2(6);AR(.5)]=CO2 N2O+M[SRI;6.37E+14;0.3;56640;6.370E+14;0.3;56640]=N2+O N2O+M[SRI;6.37E+14;0.3;56640;6.370E+14;0.3;56640;H2(2);O2(6);AR(.5)]=N2+O 2.00E+00 0 6555 O2+O+S[LT;-63;68.8]=O3 END
Note on E8: James Ianni: Your comments/references/XML can be stored here

## species
# | Species Description Spreadsheet
# Species | Residence | Initial | Display Output | External | Species Special | Constant File?
# | Time in CSTR(s) | Conc. | (Y/N) ? | Conc. | Directives ? (/N) | (Filename/#/No) | Comments
h | 0 | 0 | No | 0 | No | No
ar | 0 | 0 | No | 0 | No | No
nc7h16 | 0 | 0.09 | y | 0 | No | No
o2 | 0 | 0.09 | y | 0 | No | No
o | 0 | 0 | No | 0 | No | No
oh | 0 | 0 | y | 0 | No | No
h2 | 0 | 0 | No | 0 | No | No
h2o | 0 | 0 | y | 0 | No | No
ho2 | 0 | 0 | y | 0 | No | No
h2o2 | 0 | 0 | No | 0 | No | No
co | 0 | 0 | No | 0 | No | No
co2 | 0 | 0 | y | 0 | No | No
hco | 0 | 0 | No | 0 | No | No
ch3 | 0 | 0 | y | 0 | No | No
ch4 | 0 | 0 | No | 0 | No | No
ch2o | 0 | 0 | No | 0 | No | No
o2cho | 0 | 0 | No | 0 | No | No
ho2cho | 0 | 0 | No | 0 | No | No
ocho | 0 | 0 | No | 0 | No | No
hoch2o | 0 | 0 | No | 0 | No | No
hocho | 0 | 0 | No | 0 | No | No
ch3o | 0 | 0 | y | 0 | No | No
ch3oh | 0 | 0 | No | 0 | No | No
ch2oh | 0 | 0 | y | 0 | No | No
och2o2h | 0 | 0 | No | 0 | No | No
hoch2o2 | 0 | 0 | No | 0 | No | No
hoch2o2h | 0 | 0 | No | 0 | No | No
ch2 | 0 | 0 | No | 0 | No | No
ch2(s) | 0 | 0 | No | 0 | No | No
ch3o2 | 0 | 0 | No | 0 | No | No
ch3o2h | 0 | 0 | y | 0 | No | No
ch | 0 | 0 | No | 0 | No | No
c | 0 | 0 | No | 0 | No | No
c2h4 | 0 | 0 | y | 0 | No | No
c2h5 | 0 | 0 | No | 0 | No | No
c2h5o2 | 0 | 0 | No | 0 | No | No
c2h5o2h | 0 | 0 | No | 0 | No | No
c2h5o | 0 | 0 | No | 0 | No | No
c2h3 | 0 | 0 | No | 0 | No | No
ch3cho | 0 | 0 | No | 0 | No | No
c2h6 | 0 | 0 | No | 0 | No | No
c2h4o2h | 0 | 0 | No | 0 | No | No
c2h4o1-2 | 0 | 0 | No | 0 | No | No
c2h3o1-2 | 0 | 0 | No | 0 | No | No
ch3co | 0 | 0 | No | 0 | No | No
ch2cho | 0 | 0 | No | 0 | No | No
ch3co3 | 0 | 0 | No | 0 | No | No
ch3co3h | 0 | 0 | No | 0 | No | No
ch2co | 0 | 0 | No | 0 | No | No
ch3co2 | 0 | 0 | No | 0 | No | No
hcco | 0 | 0 | No | 0 | No | No
c2h2 | 0 | 0 | No | 0 | No | No
c2h | 0 | 0 | No | 0 | No | No
hccoh | 0 | 0 | No | 0 | No | No
c2h5oh | 0 | 0 | No | 0 | No | No
pc2h4oh | 0 | 0 | No | 0 | No | No
sc2h4oh | 0 | 0 | No | 0 | No | No
o2c2h4oh | 0 | 0 | No | 0 | No | No
ch3coch3 | 0 | 0 | No | 0 | No | No
ch3coch2 | 0 | 0 | No | 0 | No | No
ch3coch2o2 | 0 | 0 | No | 0 | No | No
ch3coch2o2h | 0 | 0 | No | 0 | No | No
ch3coch2o | 0 | 0 | No | 0 | No | No
c2h3cho | 0 | 0 | No | 0 | No | No
c2h3co | 0 | 0 | No | 0 | No | No
c2h5cho | 0 | 0 | No | 0 | No | No
c2h5co | 0 | 0 | No | 0 | No | No
ch3och3 | 0 | 0 | No | 0 | No | No
ch3och2 | 0 | 0 | No | 0 | No | No
ch3och2o2 | 0 | 0 | No | 0 | No | No
ch3och2o2h | 0 | 0 | No | 0 | No | No
ch3och2o | 0 | 0 | No | 0 | No | No
ch3ocho | 0 | 0 | No | 0 | No | No
ch2och2o2h | 0 | 0 | No | 0 | No | No
o2ch2och2o2h | 0 | 0 | No | 0 | No | No
ho2ch2ocho | 0 | 0 | No | 0 | No | No
och2ocho | 0 | 0 | No | 0 | No | No
hoch2oco | 0 | 0 | No | 0 | No | No
ch2ocho | 0 | 0 | No | 0 | No | No
ch3oco | 0 | 0 | No | 0 | No | No
c3h8 | 0 | 0 | No | 0 | No | No
nc3h7 | 0 | 0 | No | 0 | No | No
ic3h7 | 0 | 0 | No | 0 | No | No
c3h5-a | 0 | 0 | No | 0 | No | No
c3h6 | 0 | 0 | No | 0 | No | No
nc3h7o2 | 0 | 0 | No | 0 | No | No
nc3h7o2h | 0 | 0 | No | 0 | No | No
ic3h7o2 | 0 | 0 | No | 0 | No | No
ic3h7o2h | 0 | 0 | No | 0 | No | No
c3h5-s | 0 | 0 | No | 0 | No | No
c3h5-t | 0 | 0 | No | 0 | No | No
ch3chco | 0 | 0 | No | 0 | No | No
c3h6o1-2 | 0 | 0 | No | 0 | No | No
c3h6oh | 0 | 0 | No | 0 | No | No
hoc3h6o2 | 0 | 0 | No | 0 | No | No
c3h4-a | 0 | 0 | No | 0 | No | No
c3h5o | 0 | 0 | No | 0 | No | No
c3h4-p | 0 | 0 | No | 0 | No | No
c3h3 | 0 | 0 | No | 0 | No | No
c3h2 | 0 | 0 | No | 0 | No | No
nc3h7o | 0 | 0 | No | 0 | No | No
ic3h7o | 0 | 0 | No | 0 | No | No
c3h6ooh1-2 | 0 | 0 | No | 0 | No | No
c3h6ooh1-3 | 0 | 0 | No | 0 | No | No
c3h6ooh2-1 | 0 | 0 | No | 0 | No | No
c3h6ooh2-2 | 0 | 0 | No | 0 | No | No
c3h6o1-3 | 0 | 0 | No | 0 | No | No
c2h3ooh | 0 | 0 | No | 0 | No | No
c3h6ooh1-2o2 | 0 | 0 | No | 0 | No | No
c3h6ooh1-3o2 | 0 | 0 | No | 0 | No | No
c3h6ooh2-1o2 | 0 | 0 | No | 0 | No | No
c3ket12 | 0 | 0 | No | 0 | No | No
c3ket13 | 0 | 0 | No | 0 | No | No
c3ket21 | 0 | 0 | No | 0 | No | No
c3h51-2,3ooh | 0 | 0 | No | 0 | No | No
ac3h5ooh | 0 | 0 | No | 0 | No | No
pc4h9 | 0 | 0 | No | 0 | No | No
c4h8-1 | 0 | 0 | No | 0 | No | No
sc4h9 | 0 | 0 | No | 0 | No | No
c4h8-2 | 0 | 0 | No | 0 | No | No
c4h7-11 | 0 | 0 | No | 0 | No | No
c4h7-12 | 0 | 0 | No | 0 | No | No
c4h7-13 | 0 | 0 | No | 0 | No | No
c4h7-14 | 0 | 0 | No | 0 | No | No
c4h8oh2j1 | 0 | 0 | No | 0 | No | No
c4h8oh1j2 | 0 | 0 | No | 0 | No | No
c4h7oh2d1 | 0 | 0 | No | 0 | No | No
c4h7oh1d1 | 0 | 0 | No | 0 | No | No
c3h7cho | 0 | 0 | No | 0 | No | No
pc4h9o | 0 | 0 | No | 0 | No | No
c3h5oh1d2 | 0 | 0 | No | 0 | No | No
sc4h9o | 0 | 0 | No | 0 | No | No
c2h5coch3 | 0 | 0 | No | 0 | No | No
c2h3oh | 0 | 0 | No | 0 | No | No
c4h6-1 | 0 | 0 | No | 0 | No | No
c4h6-12 | 0 | 0 | No | 0 | No | No
c4h6 | 0 | 0 | No | 0 | No | No
pc4h9o2 | 0 | 0 | No | 0 | No | No
sc4h9o2 | 0 | 0 | No | 0 | No | No
c4h8ooh1-2 | 0 | 0 | No | 0 | No | No
c4h8ooh1-3 | 0 | 0 | No | 0 | No | No
c4h8ooh1-4 | 0 | 0 | No | 0 | No | No
c4h8ooh2-1 | 0 | 0 | No | 0 | No | No
c4h8ooh2-3 | 0 | 0 | No | 0 | No | No
c4h8ooh2-4 | 0 | 0 | No | 0 | No | No
pc4h9ooh | 0 | 0 | No | 0 | No | No
sc4h9ooh | 0 | 0 | No | 0 | No | No
c4h8o1-2 | 0 | 0 | No | 0 | No | No
c4h8o1-3 | 0 | 0 | No | 0 | No | No
c4h8o1-4 | 0 | 0 | No | 0 | No | No
c4h8o2-3 | 0 | 0 | No | 0 | No | No
c5h11-1 | 0 | 0 | No | 0 | No | No
c5h10-1 | 0 | 0 | No | 0 | No | No
c5h11-2 | 0 | 0 | No | 0 | No | No
c5h10-2 | 0 | 0 | No | 0 | No | No
c5h11-3 | 0 | 0 | No | 0 | No | No
c5h9-11 | 0 | 0 | No | 0 | No | No
c5h9-12 | 0 | 0 | No | 0 | No | No
c5h9-13 | 0 | 0 | No | 0 | No | No
c5h9-14 | 0 | 0 | No | 0 | No | No
c5h9-15 | 0 | 0 | No | 0 | No | No
c5h10oh2j1 | 0 | 0 | No | 0 | No | No
c5h10oh1j2 | 0 | 0 | No | 0 | No | No
c5h9oh2d1 | 0 | 0 | No | 0 | No | No
c5h9oh1d1 | 0 | 0 | No | 0 | No | No
c5h11o-1 | 0 | 0 | No | 0 | No | No
c4h9cho | 0 | 0 | No | 0 | No | No
c5h11o-2 | 0 | 0 | No | 0 | No | No
c3h7coch3 | 0 | 0 | No | 0 | No | No
c5h8-1 | 0 | 0 | No | 0 | No | No
c5h8-12 | 0 | 0 | No | 0 | No | No
c5h8-13 | 0 | 0 | No | 0 | No | No
c5h8-14 | 0 | 0 | No | 0 | No | No
c5h11o2-1 | 0 | 0 | No | 0 | No | No
c5h11o2-2 | 0 | 0 | No | 0 | No | No
c5h11o2-3 | 0 | 0 | No | 0 | No | No
c5h10ooh1-2 | 0 | 0 | No | 0 | No | No
c5h10ooh1-3 | 0 | 0 | No | 0 | No | No
c5h10ooh1-4 | 0 | 0 | No | 0 | No | No
c5h10ooh1-5 | 0 | 0 | No | 0 | No | No
c5h10ooh2-1 | 0 | 0 | No | 0 | No | No
c5h10ooh2-3 | 0 | 0 | No | 0 | No | No
c5h10ooh2-4 | 0 | 0 | No | 0 | No | No
c5h10ooh2-5 | 0 | 0 | No | 0 | No | No
c5h10ooh3-1 | 0 | 0 | No | 0 | No | No
c5h10ooh3-2 | 0 | 0 | No | 0 | No | No
c2h5coc2h5 | 0 | 0 | No | 0 | No | No
c5h11ooh-1 | 0 | 0 | No | 0 | No | No
c5h11ooh-2 | 0 | 0 | No | 0 | No | No
c5h11ooh-3 | 0 | 0 | No | 0 | No | No
c5h11o-3 | 0 | 0 | No | 0 | No | No
c5h10o1-2 | 0 | 0 | No | 0 | No | No
c5h10o1-3 | 0 | 0 | No | 0 | No | No
c5h10o1-4 | 0 | 0 | No | 0 | No | No
c5h10o1-5 | 0 | 0 | No | 0 | No | No
c5h10o2-3 | 0 | 0 | No | 0 | No | No
c5h10o2-4 | 0 | 0 | No | 0 | No | No
c6h13-1 | 0 | 0 | No | 0 | No | No
c6h12-1 | 0 | 0 | No | 0 | No | No
c6h13-2 | 0 | 0 | No | 0 | No | No
c6h12-2 | 0 | 0 | No | 0 | No | No
c6h13-3 | 0 | 0 | No | 0 | No | No
c6h12-3 | 0 | 0 | No | 0 | No | No
c6h11-11 | 0 | 0 | No | 0 | No | No
c6h11-12 | 0 | 0 | No | 0 | No | No
c6h11-13 | 0 | 0 | No | 0 | No | No
c6h11-14 | 0 | 0 | No | 0 | No | No
c6h11-15 | 0 | 0 | No | 0 | No | No
c6h11-16 | 0 | 0 | No | 0 | No | No
c6h11oh2d1 | 0 | 0 | No | 0 | No | No
c6h11oh1d1 | 0 | 0 | No | 0 | No | No
c6h12oh2j1 | 0 | 0 | No | 0 | No | No
c6h12oh1j2 | 0 | 0 | No | 0 | No | No
c6h13o-1 | 0 | 0 | No | 0 | No | No
c5h11cho | 0 | 0 | No | 0 | No | No
c6h13o-2 | 0 | 0 | No | 0 | No | No
c4h9coch3 | 0 | 0 | No | 0 | No | No
c6h10-1 | 0 | 0 | No | 0 | No | No
c6h10-12 | 0 | 0 | No | 0 | No | No
c6h10-13 | 0 | 0 | No | 0 | No | No
c6h10-14 | 0 | 0 | No | 0 | No | No
c6h10-15 | 0 | 0 | No | 0 | No | No
c6h13o2-1 | 0 | 0 | No | 0 | No | No
c6h13o2-2 | 0 | 0 | No | 0 | No | No
c6h13o2-3 | 0 | 0 | No | 0 | No | No
c6h12ooh1-2 | 0 | 0 | No | 0 | No | No
c6h12ooh1-3 | 0 | 0 | No | 0 | No | No
c6h12ooh1-4 | 0 | 0 | No | 0 | No | No
c6h12ooh1-5 | 0 | 0 | No | 0 | No | No
c6h12ooh2-1 | 0 | 0 | No | 0 | No | No
c6h12ooh2-3 | 0 | 0 | No | 0 | No | No
c6h12ooh2-4 | 0 | 0 | No | 0 | No | No
c6h12ooh2-5 | 0 | 0 | No | 0 | No | No
c6h12ooh2-6 | 0 | 0 | No | 0 | No | No
c6h12ooh3-1 | 0 | 0 | No | 0 | No | No
c6h12ooh3-2 | 0 | 0 | No | 0 | No | No
c6h12ooh3-4 | 0 | 0 | No | 0 | No | No
c6h12ooh3-5 | 0 | 0 | No | 0 | No | No
c6h12ooh3-6 | 0 | 0 | No | 0 | No | No
c3h7coc2h5 | 0 | 0 | No | 0 | No | No
c6h13ooh-1 | 0 | 0 | No | 0 | No | No
c6h13ooh-2 | 0 | 0 | No | 0 | No | No
c6h13ooh-3 | 0 | 0 | No | 0 | No | No
c6h13o-3 | 0 | 0 | No | 0 | No | No
c6h12o1-2 | 0 | 0 | No | 0 | No | No
c6h12o1-3 | 0 | 0 | No | 0 | No | No
c6h12o1-4 | 0 | 0 | No | 0 | No | No
c6h12o1-5 | 0 | 0 | No | 0 | No | No
c6h12o2-3 | 0 | 0 | No | 0 | No | No
c6h12o2-4 | 0 | 0 | No | 0 | No | No
c6h12o2-5 | 0 | 0 | No | 0 | No | No
c6h12o3-4 | 0 | 0 | No | 0 | No | No
c7h15-1 | 0 | 0 | No | 0 | No | No
c7h15-2 | 0 | 0 | No | 0 | No | No
c7h15-3 | 0 | 0 | No | 0 | No | No
c7h15-4 | 0 | 0 | No | 0 | No | No
c7h14-1 | 0 | 0 | No | 0 | No | No
c7h14-2 | 0 | 0 | No | 0 | No | No
c7h14-3 | 0 | 0 | No | 0 | No | No
c7h13-11 | 0 | 0 | No | 0 | No | No
c7h13-12 | 0 | 0 | No | 0 | No | No
c7h13-13 | 0 | 0 | No | 0 | No | No
c7h13-14 | 0 | 0 | No | 0 | No | No
c7h13-15 | 0 | 0 | No | 0 | No | No
c7h13-16 | 0 | 0 | No | 0 | No | No
c7h13-17 | 0 | 0 | No | 0 | No | No
c7h13-22 | 0 | 0 | No | 0 | No | No
c7h13-23 | 0 | 0 | No | 0 | No | No
c7h13-24 | 0 | 0 | No | 0 | No | No
c7h13-25 | 0 | 0 | No | 0 | No | No
c7h13-26 | 0 | 0 | No | 0 | No | No
c7h13-27 | 0 | 0 | No | 0 | No | No
c7h13-31 | 0 | 0 | No | 0 | No | No
c7h13-33 | 0 | 0 | No | 0 | No | No
c7h13-34 | 0 | 0 | No | 0 | No | No
c7h13-35 | 0 | 0 | No | 0 | No | No
c7h13-36 | 0 | 0 | No | 0 | No | No
c7h13-37 | 0 | 0 | No | 0 | No | No
c7h14oh2j1 | 0 | 0 | No | 0 | No | No
c7h14oh1j2 | 0 | 0 | No | 0 | No | No
c7h14oh2j3 | 0 | 0 | No | 0 | No | No
c7h14oh3j2 | 0 | 0 | No | 0 | No | No
c7h14oh3j4 | 0 | 0 | No | 0 | No | No
c7h14oh4j3 | 0 | 0 | No | 0 | No | No
c7h15o-1 | 0 | 0 | No | 0 | No | No
c7h15o-2 | 0 | 0 | No | 0 | No | No
c7h15o-3 | 0 | 0 | No | 0 | No | No
c7h15o-4 | 0 | 0 | No | 0 | No | No
c7h13oh1d1 | 0 | 0 | No | 0 | No | No
c7h13oh2d1 | 0 | 0 | No | 0 | No | No
c7h13oh2d2 | 0 | 0 | No | 0 | No | No
c7h13oh3d2 | 0 | 0 | No | 0 | No | No
c7h13oh3d3 | 0 | 0 | No | 0 | No | No
c7h13oh4d3 | 0 | 0 | No | 0 | No | No
c6h13cho | 0 | 0 | No | 0 | No | No
c5h11coch3 | 0 | 0 | No | 0 | No | No
c4h9coc2h5 | 0 | 0 | No | 0 | No | No
c3h7coc3h7 | 0 | 0 | No | 0 | No | No
c2h3chohch3 | 0 | 0 | No | 0 | No | No
ch3c2h2oh | 0 | 0 | No | 0 | No | No
c2h3chohc2h5 | 0 | 0 | No | 0 | No | No
c3h7c2h2oh | 0 | 0 | No | 0 | No | No
c2h5c2h2oh | 0 | 0 | No | 0 | No | No
c2h3chohc3h7 | 0 | 0 | No | 0 | No | No
c7h12-1 | 0 | 0 | No | 0 | No | No
c7h12-12 | 0 | 0 | No | 0 | No | No
c7h12-13 | 0 | 0 | No | 0 | No | No
c7h12-14 | 0 | 0 | No | 0 | No | No
c7h12-15 | 0 | 0 | No | 0 | No | No
c7h12-16 | 0 | 0 | No | 0 | No | No
c7h12-2 | 0 | 0 | No | 0 | No | No
c7h12-23 | 0 | 0 | No | 0 | No | No
c7h12-24 | 0 | 0 | No | 0 | No | No
c7h12-25 | 0 | 0 | No | 0 | No | No
c5h9-25 | 0 | 0 | No | 0 | No | No
c7h12-3 | 0 | 0 | No | 0 | No | No
c7h12-34 | 0 | 0 | No | 0 | No | No
c7h15o2-1 | 0 | 0 | No | 0 | No | No
c7h15o2-2 | 0 | 0 | No | 0 | No | No
c7h15o2-3 | 0 | 0 | No | 0 | No | No
c7h15o2-4 | 0 | 0 | No | 0 | No | No
md10o2 | 0 | 0 | No | 0 | No | No
md10o | 0 | 0 | No | 0 | No | No
md9o2 | 0 | 0 | No | 0 | No | No
md9o | 0 | 0 | No | 0 | No | No
md8o2 | 0 | 0 | No | 0 | No | No
md8o | 0 | 0 | No | 0 | No | No
md7o2 | 0 | 0 | No | 0 | No | No
md7o | 0 | 0 | No | 0 | No | No
md6o2 | 0 | 0 | No | 0 | No | No
md6o | 0 | 0 | No | 0 | No | No
md5o2 | 0 | 0 | No | 0 | No | No
md5o | 0 | 0 | No | 0 | No | No
md4o2 | 0 | 0 | No | 0 | No | No
md4o | 0 | 0 | No | 0 | No | No
md3o2 | 0 | 0 | No | 0 | No | No
md3o | 0 | 0 | No | 0 | No | No
md2o2 | 0 | 0 | No | 0 | No | No
md2o | 0 | 0 | No | 0 | No | No
mdmo2 | 0 | 0 | No | 0 | No | No
mdmo | 0 | 0 | No | 0 | No | No
md10j | 0 | 0 | No | 0 | No | No
md9j | 0 | 0 | No | 0 | No | No
md8j | 0 | 0 | No | 0 | No | No
md7j | 0 | 0 | No | 0 | No | No
md6j | 0 | 0 | No | 0 | No | No
md5j | 0 | 0 | No | 0 | No | No
md4j | 0 | 0 | No | 0 | No | No
md3j | 0 | 0 | No | 0 | No | No
md2j | 0 | 0 | No | 0 | No | No
mdmj | 0 | 0 | No | 0 | No | No
c7h15o2h1 | 0 | 0 | No | 0 | No | No
c7h15o2h2 | 0 | 0 | No | 0 | No | No
c7h15o2h3 | 0 | 0 | No | 0 | No | No
c7h15o2h4 | 0 | 0 | No | 0 | No | No
c7h14ooh1-2 | 0 | 0 | No | 0 | No | No
c7h14ooh1-3 | 0 | 0 | No | 0 | No | No
c7h14ooh1-4 | 0 | 0 | No | 0 | No | No
c7h14ooh1-5 | 0 | 0 | No | 0 | No | No
c7h14ooh2-1 | 0 | 0 | No | 0 | No | No
c7h14ooh2-3 | 0 | 0 | No | 0 | No | No
c7h14ooh2-4 | 0 | 0 | No | 0 | No | No
c7h14ooh2-5 | 0 | 0 | No | 0 | No | No
c7h14ooh2-6 | 0 | 0 | No | 0 | No | No
c7h14ooh3-1 | 0 | 0 | No | 0 | No | No
c7h14ooh3-2 | 0 | 0 | No | 0 | No | No
c7h14ooh3-4 | 0 | 0 | No | 0 | No | No
c7h14ooh3-5 | 0 | 0 | No | 0 | No | No
c7h14ooh3-6 | 0 | 0 | No | 0 | No | No
c7h14ooh3-7 | 0 | 0 | No | 0 | No | No
c7h14ooh4-1 | 0 | 0 | No | 0 | No | No
c7h14ooh4-2 | 0 | 0 | No | 0 | No | No
c7h14ooh4-3 | 0 | 0 | No | 0 | No | No
c7h15ooh-1 | 0 | 0 | No | 0 | No | No
c7h15ooh-2 | 0 | 0 | No | 0 | No | No
c7h15ooh-3 | 0 | 0 | No | 0 | No | No
c7h15ooh-4 | 0 | 0 | No | 0 | No | No
c7h14o1-2 | 0 | 0 | No | 0 | No | No
c7h14o1-3 | 0 | 0 | No | 0 | No | No
c7h14o1-4 | 0 | 0 | No | 0 | No | No
c7h14o1-5 | 0 | 0 | No | 0 | No | No
c7h14o2-3 | 0 | 0 | No | 0 | No | No
c7h14o2-4 | 0 | 0 | No | 0 | No | No
c7h14o2-5 | 0 | 0 | No | 0 | No | No
c7h14o2-6 | 0 | 0 | No | 0 | No | No
c7h14o3-4 | 0 | 0 | No | 0 | No | No
c7h14o3-5 | 0 | 0 | No | 0 | No | No
c7h14ooh1-2o2 | 0 | 0 | No | 0 | No | No
c7h14ooh1-3o2 | 0 | 0 | No | 0 | No | No
c7h14ooh1-4o2 | 0 | 0 | No | 0 | No | No
c7h14ooh1-5o2 | 0 | 0 | No | 0 | No | No
c7h14ooh2-1o2 | 0 | 0 | No | 0 | No | No
c7h14ooh2-3o2 | 0 | 0 | No | 0 | No | No
c7h14ooh2-4o2 | 0 | 0 | No | 0 | No | No
c7h14ooh2-5o2 | 0 | 0 | No | 0 | No | No
c7h14ooh2-6o2 | 0 | 0 | No | 0 | No | No
c7h14ooh3-1o2 | 0 | 0 | No | 0 | No | No
c7h14ooh3-2o2 | 0 | 0 | No | 0 | No | No
c7h14ooh3-4o2 | 0 | 0 | No | 0 | No | No
c7h14ooh3-5o2 | 0 | 0 | No | 0 | No | No
c7h14ooh3-6o2 | 0 | 0 | No | 0 | No | No
c7h14ooh3-7o2 | 0 | 0 | No | 0 | No | No
c7h14ooh4-1o2 | 0 | 0 | No | 0 | No | No
c7h14ooh4-2o2 | 0 | 0 | No | 0 | No | No
c7h14ooh4-3o2 | 0 | 0 | No | 0 | No | No
nc7ket12 | 0 | 0 | No | 0 | No | No
nc7ket13 | 0 | 0 | No | 0 | No | No
nc7ket14 | 0 | 0 | No | 0 | No | No
nc7ket15 | 0 | 0 | No | 0 | No | No
nc7ket21 | 0 | 0 | No | 0 | No | No
nc7ket23 | 0 | 0 | No | 0 | No | No
nc7ket24 | 0 | 0 | No | 0 | No | No
nc7ket25 | 0 | 0 | No | 0 | No | No
nc7ket26 | 0 | 0 | No | 0 | No | No
nc7ket31 | 0 | 0 | No | 0 | No | No
nc7ket32 | 0 | 0 | No | 0 | No | No
nc7ket34 | 0 | 0 | No | 0 | No | No
nc7ket35 | 0 | 0 | No | 0 | No | No
nc7ket36 | 0 | 0 | No | 0 | No | No
nc7ket37 | 0 | 0 | No | 0 | No | No
nc7ket41 | 0 | 0 | No | 0 | No | No
nc7ket42 | 0 | 0 | No | 0 | No | No
nc7ket43 | 0 | 0 | No | 0 | No | No
c7h13ooh1-1 | 0 | 0 | No | 0 | No | No
c7h13ooh1-2 | 0 | 0 | No | 0 | No | No
c7h13ooh1-3 | 0 | 0 | No | 0 | No | No
c7h13ooh1-4 | 0 | 0 | No | 0 | No | No
c7h13ooh1-5 | 0 | 0 | No | 0 | No | No
c7h13ooh2-1 | 0 | 0 | No | 0 | No | No
c7h13ooh2-2 | 0 | 0 | No | 0 | No | No
c7h13ooh2-3 | 0 | 0 | No | 0 | No | No
c7h13ooh2-4 | 0 | 0 | No | 0 | No | No
c7h13ooh2-5 | 0 | 0 | No | 0 | No | No
c7h13ooh2-6 | 0 | 0 | No | 0 | No | No
c7h13ooh3-1 | 0 | 0 | No | 0 | No | No
c7h13ooh3-2 | 0 | 0 | No | 0 | No | No
c7h13ooh3-3 | 0 | 0 | No | 0 | No | No
c7h13ooh3-4 | 0 | 0 | No | 0 | No | No
c7h13ooh3-5 | 0 | 0 | No | 0 | No | No
c7h13ooh3-6 | 0 | 0 | No | 0 | No | No
c7h13ooh4-1 | 0 | 0 | No | 0 | No | No
c7h13ooh4-2 | 0 | 0 | No | 0 | No | No
c7h13ooh4-3 | 0 | 0 | No | 0 | No | No
c7h13dipx12j3 | 0 | 0 | No | 0 | No | No
c7h13dipx12j4 | 0 | 0 | No | 0 | No | No
c7h13dipx12j5 | 0 | 0 | No | 0 | No | No
c7h13dipx12j6 | 0 | 0 | No | 0 | No | No
c7h13dipx13j2 | 0 | 0 | No | 0 | No | No
c7h13dipx13j4 | 0 | 0 | No | 0 | No | No
c7h13dipx13j5 | 0 | 0 | No | 0 | No | No
c7h13dipx13j6 | 0 | 0 | No | 0 | No | No
c7h13dipx13j7 | 0 | 0 | No | 0 | No | No
c7h13dipx14j2 | 0 | 0 | No | 0 | No | No
c7h13dipx14j3 | 0 | 0 | No | 0 | No | No
c7h13dipx14j5 | 0 | 0 | No | 0 | No | No
c7h13dipx14j6 | 0 | 0 | No | 0 | No | No
c7h13dipx14j7 | 0 | 0 | No | 0 | No | No
c7h13dipx15j2 | 0 | 0 | No | 0 | No | No
c7h13dipx15j3 | 0 | 0 | No | 0 | No | No
c7h13dipx15j4 | 0 | 0 | No | 0 | No | No
c7h13dipx15j6 | 0 | 0 | No | 0 | No | No
c7h13dipx15j7 | 0 | 0 | No | 0 | No | No
c7h13dipx23j1 | 0 | 0 | No | 0 | No | No
c7h13dipx23j4 | 0 | 0 | No | 0 | No | No
c7h13dipx23j5 | 0 | 0 | No | 0 | No | No
c7h13dipx23j6 | 0 | 0 | No | 0 | No | No
c7h13dipx23j7 | 0 | 0 | No | 0 | No | No
c7h13dipx24j1 | 0 | 0 | No | 0 | No | No
c7h13dipx24j3 | 0 | 0 | No | 0 | No | No
c7h13dipx24j5 | 0 | 0 | No | 0 | No | No
c7h13dipx24j6 | 0 | 0 | No | 0 | No | No
c7h13dipx24j7 | 0 | 0 | No | 0 | No | No
c7h13dipx25j1 | 0 | 0 | No | 0 | No | No
c7h13dipx25j3 | 0 | 0 | No | 0 | No | No
c7h13dipx25j4 | 0 | 0 | No | 0 | No | No
c7h13dipx25j6 | 0 | 0 | No | 0 | No | No
c7h13dipx25j7 | 0 | 0 | No | 0 | No | No
c7h13dipx26j1 | 0 | 0 | No | 0 | No | No
c7h13dipx26j3 | 0 | 0 | No | 0 | No | No
c7h13dipx26j4 | 0 | 0 | No | 0 | No | No
c7h13dipx34j1 | 0 | 0 | No | 0 | No | No
c7h13dipx34j2 | 0 | 0 | No | 0 | No | No
c7h13dipx34j5 | 0 | 0 | No | 0 | No | No
c7h13dipx34j6 | 0 | 0 | No | 0 | No | No
c7h13dipx34j7 | 0 | 0 | No | 0 | No | No
c7h13dipx35j1 | 0 | 0 | No | 0 | No | No
c7h13dipx35j2 | 0 | 0 | No | 0 | No | No
c7h13dipx35j4 | 0 | 0 | No | 0 | No | No
c7cy132 | 0 | 0 | No | 0 | No | No
c7cy231 | 0 | 0 | No | 0 | No | No
c7cy142 | 0 | 0 | No | 0 | No | No
c7cy241 | 0 | 0 | No | 0 | No | No
c7cy152 | 0 | 0 | No | 0 | No | No
c7cy251 | 0 | 0 | No | 0 | No | No
c7cy261 | 0 | 0 | No | 0 | No | No
c7cy123 | 0 | 0 | No | 0 | No | No
c7cy143 | 0 | 0 | No | 0 | No | No
c7cy341 | 0 | 0 | No | 0 | No | No
c7cy153 | 0 | 0 | No | 0 | No | No
c7cy351 | 0 | 0 | No | 0 | No | No
c7cy257 | 0 | 0 | No | 0 | No | No
c7cy157 | 0 | 0 | No | 0 | No | No
c7cy124 | 0 | 0 | No | 0 | No | No
c7cy134 | 0 | 0 | No | 0 | No | No
c7cy154 | 0 | 0 | No | 0 | No | No
c7cy347 | 0 | 0 | No | 0 | No | No
c7cy247 | 0 | 0 | No | 0 | No | No
c7cy147 | 0 | 0 | No | 0 | No | No
c7cy125 | 0 | 0 | No | 0 | No | No
c7cy135 | 0 | 0 | No | 0 | No | No
c7cy145 | 0 | 0 | No | 0 | No | No
c7cy237 | 0 | 0 | No | 0 | No | No
c7cy137 | 0 | 0 | No | 0 | No | No
c7cy243 | 0 | 0 | No | 0 | No | No
c7cy342 | 0 | 0 | No | 0 | No | No
c7cy253 | 0 | 0 | No | 0 | No | No
c7cy352 | 0 | 0 | No | 0 | No | No
c7cy263 | 0 | 0 | No | 0 | No | No
c7cy256 | 0 | 0 | No | 0 | No | No
c7cy156 | 0 | 0 | No | 0 | No | No
c7cy234 | 0 | 0 | No | 0 | No | No
c7cy254 | 0 | 0 | No | 0 | No | No
c7cy346 | 0 | 0 | No | 0 | No | No
c7cy264 | 0 | 0 | No | 0 | No | No
c7cy246 | 0 | 0 | No | 0 | No | No
c7cy146 | 0 | 0 | No | 0 | No | No
c7cy235 | 0 | 0 | No | 0 | No | No
c7cy245 | 0 | 0 | No | 0 | No | No
c7cy236 | 0 | 0 | No | 0 | No | No
c7cy136 | 0 | 0 | No | 0 | No | No
c7cy126 | 0 | 0 | No | 0 | No | No
c7cy354 | 0 | 0 | No | 0 | No | No
c7cy345 | 0 | 0 | No | 0 | No | No
nc7ket12o | 0 | 0 | No | 0 | No | No
nc7ket13o | 0 | 0 | No | 0 | No | No
nc7ket14o | 0 | 0 | No | 0 | No | No
nc7ket15o | 0 | 0 | No | 0 | No | No
nc7ket21o | 0 | 0 | No | 0 | No | No
nc7ket23o | 0 | 0 | No | 0 | No | No
nc7ket24o | 0 | 0 | No | 0 | No | No
nc7ket25o | 0 | 0 | No | 0 | No | No
nc7ket26o | 0 | 0 | No | 0 | No | No
nc7ket31o | 0 | 0 | No | 0 | No | No
nc7ket32o | 0 | 0 | No | 0 | No | No
nc7ket34o | 0 | 0 | No | 0 | No | No
nc7ket35o | 0 | 0 | No | 0 | No | No
nc7ket36o | 0 | 0 | No | 0 | No | No
nc7ket37o | 0 | 0 | No | 0 | No | No
nc7ket41o | 0 | 0 | No | 0 | No | No
nc7ket42o | 0 | 0 | No | 0 | No | No
nc7ket43o | 0 | 0 | No | 0 | No | No
chocho | 0 | 0 | No | 0 | No | No
c5h11cocho | 0 | 0 | No | 0 | No | No
choch2cho | 0 | 0 | No | 0 | No | No
c4h9coch2cho | 0 | 0 | No | 0 | No | No
c2h4cho | 0 | 0 | No | 0 | No | No
choc2h4cho | 0 | 0 | No | 0 | No | No
c3h7coc2h4cho | 0 | 0 | No | 0 | No | No
c3h6cho | 0 | 0 | No | 0 | No | No
choc3h6cho | 0 | 0 | No | 0 | No | No
c2h5coc3h6cho | 0 | 0 | No | 0 | No | No
c5h11co | 0 | 0 | No | 0 | No | No
ch3cocho | 0 | 0 | No | 0 | No | No
c4h9cococh3 | 0 | 0 | No | 0 | No | No
ch3coch2cho | 0 | 0 | No | 0 | No | No
c3h7coch2coch3 | 0 | 0 | No | 0 | No | No
c2h4coch3 | 0 | 0 | No | 0 | No | No
ch3coc2h4cho | 0 | 0 | No | 0 | No | No
c2h5coc2h4coch3 | 0 | 0 | No | 0 | No | No
ch3coc3h6 | 0 | 0 | No | 0 | No | No
ch3coc3h6cho | 0 | 0 | No | 0 | No | No
ch3coc3h6coch3 | 0 | 0 | No | 0 | No | No
c4h9coch2 | 0 | 0 | No | 0 | No | No
c4h9cocho | 0 | 0 | No | 0 | No | No
c4h9co | 0 | 0 | No | 0 | No | No
c2h5cocho | 0 | 0 | No | 0 | No | No
c3h7cococ2h5 | 0 | 0 | No | 0 | No | No
c2h5coch2cho | 0 | 0 | No | 0 | No | No
c2h5coch2 | 0 | 0 | No | 0 | No | No
c2h5coch2coc2h5 | 0 | 0 | No | 0 | No | No
c2h5coc2h4 | 0 | 0 | No | 0 | No | No
c2h5coc2h4cho | 0 | 0 | No | 0 | No | No
c2h5coc3h6 | 0 | 0 | No | 0 | No | No
c3h7coc2h4 | 0 | 0 | No | 0 | No | No
c3h7coch2cho | 0 | 0 | No | 0 | No | No
c3h7coch2 | 0 | 0 | No | 0 | No | No
c3h7cocho | 0 | 0 | No | 0 | No | No
c3h7co | 0 | 0 | No | 0 | No | No
c5h11chjcho | 0 | 0 | No | 0 | No | No
c5h11coch2 | 0 | 0 | No | 0 | No | No
c4h9chjch2cho | 0 | 0 | No | 0 | No | No
c4h9coc2h4 | 0 | 0 | No | 0 | No | No
c3h7chjc2h4cho | 0 | 0 | No | 0 | No | No
c3h7coc3h6 | 0 | 0 | No | 0 | No | No
c2h5chjc3h6cho | 0 | 0 | No | 0 | No | No
c2h5coc4h8 | 0 | 0 | No | 0 | No | No
c4h9chjcoch3 | 0 | 0 | No | 0 | No | No
ch3chjcoc4h9 | 0 | 0 | No | 0 | No | No
c3h7chjch2coch3 | 0 | 0 | No | 0 | No | No
ch3chjch2coc3h7 | 0 | 0 | No | 0 | No | No
c2h5chjc2h4coch3 | 0 | 0 | No | 0 | No | No
ch3chjc2h4coc2h5 | 0 | 0 | No | 0 | No | No
ch3chjc3h6coch3 | 0 | 0 | No | 0 | No | No
c3h7chjcoc2h5 | 0 | 0 | No | 0 | No | No
c2h5chjcoc3h7 | 0 | 0 | No | 0 | No | No
c2h5chjch2coc2h5 | 0 | 0 | No | 0 | No | No
c3h5cho | 0 | 0 | No | 0 | No | No
c4h7cho | 0 | 0 | No | 0 | No | No
c5h9cho | 0 | 0 | No | 0 | No | No
c4h9chco | 0 | 0 | No | 0 | No | No
c2h3coch3 | 0 | 0 | No | 0 | No | No
c3h5coch3 | 0 | 0 | No | 0 | No | No
c4h7coch3 | 0 | 0 | No | 0 | No | No
c2h3coc2h5 | 0 | 0 | No | 0 | No | No
c3h7chco | 0 | 0 | No | 0 | No | No
c2h3coc3h7 | 0 | 0 | No | 0 | No | No
c2h5chco | 0 | 0 | No | 0 | No | No
c3h5coc2h5 | 0 | 0 | No | 0 | No | No
c7h13o1-1 | 0 | 0 | No | 0 | No | No
c7h13o1-2 | 0 | 0 | No | 0 | No | No
c7h13o1-3 | 0 | 0 | No | 0 | No | No
c7h13o1-4 | 0 | 0 | No | 0 | No | No
c7h13o1-5 | 0 | 0 | No | 0 | No | No
c7h13o2-1 | 0 | 0 | No | 0 | No | No
c7h13o2-2 | 0 | 0 | No | 0 | No | No
c7h13o2-3 | 0 | 0 | No | 0 | No | No
c7h13o2-4 | 0 | 0 | No | 0 | No | No
c7h13o2-5 | 0 | 0 | No | 0 | No | No
c7h13o2-6 | 0 | 0 | No | 0 | No | No
c7h13o3-1 | 0 | 0 | No | 0 | No | No
c7h13o3-2 | 0 | 0 | No | 0 | No | No
c7h13o3-3 | 0 | 0 | No | 0 | No | No
c7h13o3-4 | 0 | 0 | No | 0 | No | No
c7h13o3-5 | 0 | 0 | No | 0 | No | No
c7h13o3-6 | 0 | 0 | No | 0 | No | No
c7h13o4-1 | 0 | 0 | No | 0 | No | No
c7h13o4-2 | 0 | 0 | No | 0 | No | No
c7h13o4-3 | 0 | 0 | No | 0 | No | No
c5h11chco | 0 | 0 | No | 0 | No | No
c4h9c2h2cho | 0 | 0 | No | 0 | No | No
c3h7c2h2ch2cho | 0 | 0 | No | 0 | No | No
c6h11-31 | 0 | 0 | No | 0 | No | No
c2h5c2h2c2h4cho | 0 | 0 | No | 0 | No | No
c6h11-26 | 0 | 0 | No | 0 | No | No
ch3c2h2c3h6cho | 0 | 0 | No | 0 | No | No
c3h7c2h2cho | 0 | 0 | No | 0 | No | No
c3h7c2h2coch3 | 0 | 0 | No | 0 | No | No
c2h5c2h2ch2cho | 0 | 0 | No | 0 | No | No
c2h5c2h2ch2coch3 | 0 | 0 | No | 0 | No | No
ch3c2h2c2h4cho | 0 | 0 | No | 0 | No | No
ch3c2h2c2h4coch3 | 0 | 0 | No | 0 | No | No
c5h9coch3 | 0 | 0 | No | 0 | No | No
c2h3coc4h9 | 0 | 0 | No | 0 | No | No
c2h5c2h2cho | 0 | 0 | No | 0 | No | No
c2h5c2h2coc2h5 | 0 | 0 | No | 0 | No | No
ch3c2h2ch2cho | 0 | 0 | No | 0 | No | No
ch3c2h2ch2coc2h5 | 0 | 0 | No | 0 | No | No
c2h3c2h4cho | 0 | 0 | No | 0 | No | No
c4h7coc2h5 | 0 | 0 | No | 0 | No | No
c3h5coc3h7 | 0 | 0 | No | 0 | No | No
ch3c2h2cho | 0 | 0 | No | 0 | No | No
ch3c2h2coc3h7 | 0 | 0 | No | 0 | No | No
c7cy12o3 | 0 | 0 | No | 0 | No | No
c7cy12o4 | 0 | 0 | No | 0 | No | No
c7cy12o5 | 0 | 0 | No | 0 | No | No
c7cy12o6 | 0 | 0 | No | 0 | No | No
c7cy13o2 | 0 | 0 | No | 0 | No | No
c7cy13o4 | 0 | 0 | No | 0 | No | No
c7cy13o5 | 0 | 0 | No | 0 | No | No
c7cy13o6 | 0 | 0 | No | 0 | No | No
c7cy13o7 | 0 | 0 | No | 0 | No | No
c7cy14o2 | 0 | 0 | No | 0 | No | No
c7cy14o3 | 0 | 0 | No | 0 | No | No
c7cy14o5 | 0 | 0 | No | 0 | No | No
c7cy14o6 | 0 | 0 | No | 0 | No | No
c7cy14o7 | 0 | 0 | No | 0 | No | No
c7cy15o2 | 0 | 0 | No | 0 | No | No
c7cy15o3 | 0 | 0 | No | 0 | No | No
c7cy15o4 | 0 | 0 | No | 0 | No | No
c7cy15o6 | 0 | 0 | No | 0 | No | No
c7cy15o7 | 0 | 0 | No | 0 | No | No
c7cy23o1 | 0 | 0 | No | 0 | No | No
c7cy23o4 | 0 | 0 | No | 0 | No | No
c7cy23o5 | 0 | 0 | No | 0 | No | No
c7cy23o6 | 0 | 0 | No | 0 | No | No
c7cy23o7 | 0 | 0 | No | 0 | No | No
c7cy24o1 | 0 | 0 | No | 0 | No | No
c7cy24o3 | 0 | 0 | No | 0 | No | No
c7cy24o5 | 0 | 0 | No | 0 | No | No
c7cy24o6 | 0 | 0 | No | 0 | No | No
c7cy24o7 | 0 | 0 | No | 0 | No | No
c7cy25o1 | 0 | 0 | No | 0 | No | No
c7cy25o3 | 0 | 0 | No | 0 | No | No
c7cy25o4 | 0 | 0 | No | 0 | No | No
c7cy25o6 | 0 | 0 | No | 0 | No | No
c7cy25o7 | 0 | 0 | No | 0 | No | No
c7cy26o1 | 0 | 0 | No | 0 | No | No
c7cy26o3 | 0 | 0 | No | 0 | No | No
c7cy26o4 | 0 | 0 | No | 0 | No | No
c7cy34o1 | 0 | 0 | No | 0 | No | No
c7cy34o2 | 0 | 0 | No | 0 | No | No
c7cy34o5 | 0 | 0 | No | 0 | No | No
c7cy34o6 | 0 | 0 | No | 0 | No | No
c7cy34o7 | 0 | 0 | No | 0 | No | No
c7cy35o1 | 0 | 0 | No | 0 | No | No
c7cy35o2 | 0 | 0 | No | 0 | No | No
c7cy35o4 | 0 | 0 | No | 0 | No | No
cy1008 | 0 | 0 | No | 0 | No | No
cy1007 | 0 | 0 | No | 0 | No | No
cy1005j | 0 | 0 | No | 0 | No | No
cy1006 | 0 | 0 | No | 0 | No | No
cy1005 | 0 | 0 | No | 0 | No | No
cy905j | 0 | 0 | No | 0 | No | No
cy907 | 0 | 0 | No | 0 | No | No
cy906 | 0 | 0 | No | 0 | No | No
cy904j | 0 | 0 | No | 0 | No | No
cy905 | 0 | 0 | No | 0 | No | No
cy475jc | 0 | 0 | No | 0 | No | No
c7cy142j | 0 | 0 | No | 0 | No | No
cy809 | 0 | 0 | No | 0 | No | No
c7cy143j | 0 | 0 | No | 0 | No | No
cy808 | 0 | 0 | No | 0 | No | No
cy476jd | 0 | 0 | No | 0 | No | No
cy806 | 0 | 0 | No | 0 | No | No
cy804j | 0 | 0 | No | 0 | No | No
cy805 | 0 | 0 | No | 0 | No | No
cy803j | 0 | 0 | No | 0 | No | No
c7cy152j | 0 | 0 | No | 0 | No | No
cy485jc | 0 | 0 | No | 0 | No | No
c7cy153j | 0 | 0 | No | 0 | No | No
cy486jd | 0 | 0 | No | 0 | No | No
c7cy154j | 0 | 0 | No | 0 | No | No
cy707 | 0 | 0 | No | 0 | No | No
cy705 | 0 | 0 | No | 0 | No | No
cy703j | 0 | 0 | No | 0 | No | No
cy702j | 0 | 0 | No | 0 | No | No
cy562j | 0 | 0 | No | 0 | No | No
cy897 | 0 | 0 | No | 0 | No | No
cy895j | 0 | 0 | No | 0 | No | No
cy896 | 0 | 0 | No | 0 | No | No
cy894j | 0 | 0 | No | 0 | No | No
cy895 | 0 | 0 | No | 0 | No | No
cy572j | 0 | 0 | No | 0 | No | No
c7cy243j | 0 | 0 | No | 0 | No | No
cy798 | 0 | 0 | No | 0 | No | No
cy796 | 0 | 0 | No | 0 | No | No
cy794j | 0 | 0 | No | 0 | No | No
cy795 | 0 | 0 | No | 0 | No | No
cy793j | 0 | 0 | No | 0 | No | No
cy582j | 0 | 0 | No | 0 | No | No
cy586jd | 0 | 0 | No | 0 | No | No
c7cy253j | 0 | 0 | No | 0 | No | No
cy698jd | 0 | 0 | No | 0 | No | No
cy698 | 0 | 0 | No | 0 | No | No
c7cy254ja | 0 | 0 | No | 0 | No | No
cy587a | 0 | 0 | No | 0 | No | No
cy587jc | 0 | 0 | No | 0 | No | No
c7cy254jb | 0 | 0 | No | 0 | No | No
cy697b | 0 | 0 | No | 0 | No | No
cy695 | 0 | 0 | No | 0 | No | No
cy693j | 0 | 0 | No | 0 | No | No
cy692j | 0 | 0 | No | 0 | No | No
cy592j | 0 | 0 | No | 0 | No | No
cy597b | 0 | 0 | No | 0 | No | No
cy597jd | 0 | 0 | No | 0 | No | No
cy672j | 0 | 0 | No | 0 | No | No
cy675 | 0 | 0 | No | 0 | No | No
cy673j | 0 | 0 | No | 0 | No | No
cy784j | 0 | 0 | No | 0 | No | No
cy786 | 0 | 0 | No | 0 | No | No
cy783j | 0 | 0 | No | 0 | No | No
cy785 | 0 | 0 | No | 0 | No | No
cy682j | 0 | 0 | No | 0 | No | No
cy685 | 0 | 0 | No | 0 | No | No
cy683j | 0 | 0 | No | 0 | No | No
cy687b | 0 | 0 | No | 0 | No | No
md | 0 | 0 | No | 0 | No | No
mn9j | 0 | 0 | No | 0 | No | No
mo8j | 0 | 0 | No | 0 | No | No
ms7j | 0 | 0 | No | 0 | No | No
mh6j | 0 | 0 | No | 0 | No | No
mf5j | 0 | 0 | No | 0 | No | No
mb4j | 0 | 0 | No | 0 | No | No
mp3j | 0 | 0 | No | 0 | No | No
me2j | 0 | 0 | No | 0 | No | No
c8h17-1 | 0 | 0 | No | 0 | No | No
c9h19-1 | 0 | 0 | No | 0 | No | No
c9h19co | 0 | 0 | No | 0 | No | No
daoj | 0 | 0 | No | 0 | No | No
me | 0 | 0 | No | 0 | No | No
c8h16-1 | 0 | 0 | No | 0 | No | No
md9d | 0 | 0 | No | 0 | No | No
md8d | 0 | 0 | No | 0 | No | No
mn8d | 0 | 0 | No | 0 | No | No
md7d | 0 | 0 | No | 0 | No | No
mo7d | 0 | 0 | No | 0 | No | No
md6d | 0 | 0 | No | 0 | No | No
ms6d | 0 | 0 | No | 0 | No | No
md5d | 0 | 0 | No | 0 | No | No
mh5d | 0 | 0 | No | 0 | No | No
md4d | 0 | 0 | No | 0 | No | No
mf4d | 0 | 0 | No | 0 | No | No
md3d | 0 | 0 | No | 0 | No | No
mb3d | 0 | 0 | No | 0 | No | No
c9h18-1 | 0 | 0 | No | 0 | No | No
md2d | 0 | 0 | No | 0 | No | No
mp2d | 0 | 0 | No | 0 | No | No
c8h17chco | 0 | 0 | No | 0 | No | No
mn8j | 0 | 0 | No | 0 | No | No
mn7d | 0 | 0 | No | 0 | No | No
mn7j | 0 | 0 | No | 0 | No | No
mn6d | 0 | 0 | No | 0 | No | No
mn6j | 0 | 0 | No | 0 | No | No
mn5d | 0 | 0 | No | 0 | No | No
mn5j | 0 | 0 | No | 0 | No | No
mn4d | 0 | 0 | No | 0 | No | No
mn4j | 0 | 0 | No | 0 | No | No
mn3d | 0 | 0 | No | 0 | No | No
mn3j | 0 | 0 | No | 0 | No | No
mn2d | 0 | 0 | No | 0 | No | No
mn2j | 0 | 0 | No | 0 | No | No
c7h15chco | 0 | 0 | No | 0 | No | No
c8h17co | 0 | 0 | No | 0 | No | No
mnmj | 0 | 0 | No | 0 | No | No
mo7j | 0 | 0 | No | 0 | No | No
mo6d | 0 | 0 | No | 0 | No | No
mo6j | 0 | 0 | No | 0 | No | No
mo5d | 0 | 0 | No | 0 | No | No
mo5j | 0 | 0 | No | 0 | No | No
mo4d | 0 | 0 | No | 0 | No | No
mo4j | 0 | 0 | No | 0 | No | No
mo3d | 0 | 0 | No | 0 | No | No
mo3j | 0 | 0 | No | 0 | No | No
mo2d | 0 | 0 | No | 0 | No | No
mo2j | 0 | 0 | No | 0 | No | No
c6h13chco | 0 | 0 | No | 0 | No | No
c7h15co | 0 | 0 | No | 0 | No | No
mojm | 0 | 0 | No | 0 | No | No
ms6j | 0 | 0 | No | 0 | No | No
ms5d | 0 | 0 | No | 0 | No | No
ms5j | 0 | 0 | No | 0 | No | No
ms4d | 0 | 0 | No | 0 | No | No
ms4j | 0 | 0 | No | 0 | No | No
ms3d | 0 | 0 | No | 0 | No | No
ms3j | 0 | 0 | No | 0 | No | No
ms2d | 0 | 0 | No | 0 | No | No
ms2j | 0 | 0 | No | 0 | No | No
c6h13co | 0 | 0 | No | 0 | No | No
msmj | 0 | 0 | No | 0 | No | No
mh5j | 0 | 0 | No | 0 | No | No
mh4d | 0 | 0 | No | 0 | No | No
mh4j | 0 | 0 | No | 0 | No | No
mh3d | 0 | 0 | No | 0 | No | No
mh3j | 0 | 0 | No | 0 | No | No
mh2d | 0 | 0 | No | 0 | No | No
mh2j | 0 | 0 | No | 0 | No | No
mhmj | 0 | 0 | No | 0 | No | No
mf4j | 0 | 0 | No | 0 | No | No
mf3d | 0 | 0 | No | 0 | No | No
mf3j | 0 | 0 | No | 0 | No | No
mf2d | 0 | 0 | No | 0 | No | No
mf2j | 0 | 0 | No | 0 | No | No
mfmj | 0 | 0 | No | 0 | No | No
mb3j | 0 | 0 | No | 0 | No | No
mb2d | 0 | 0 | No | 0 | No | No
mb2j | 0 | 0 | No | 0 | No | No
mbmj | 0 | 0 | No | 0 | No | No
mp2j | 0 | 0 | No | 0 | No | No
mpmj | 0 | 0 | No | 0 | No | No
memj | 0 | 0 | No | 0 | No | No
c9h19-2 | 0 | 0 | No | 0 | No | No
c9h18-2 | 0 | 0 | No | 0 | No | No
c9h19-3 | 0 | 0 | No | 0 | No | No
c9h18-3 | 0 | 0 | No | 0 | No | No
c9h19-4 | 0 | 0 | No | 0 | No | No
c9h18-4 | 0 | 0 | No | 0 | No | No
c9h19-5 | 0 | 0 | No | 0 | No | No
c8h17-2 | 0 | 0 | No | 0 | No | No
c8h16-2 | 0 | 0 | No | 0 | No | No
c8h17-3 | 0 | 0 | No | 0 | No | No
c8h16-3 | 0 | 0 | No | 0 | No | No
c8h17-4 | 0 | 0 | No | 0 | No | No
c8h16-4 | 0 | 0 | No | 0 | No | No
c10h21-3 | 0 | 0 | No | 0 | No | No
c9h181ch32 | 0 | 0 | No | 0 | No | No
c8h161ch32 | 0 | 0 | No | 0 | No | No
c7h141ch32 | 0 | 0 | No | 0 | No | No
c6h121ch32 | 0 | 0 | No | 0 | No | No
c5h101ch32 | 0 | 0 | No | 0 | No | No
c4h81ch32 | 0 | 0 | No | 0 | No | No
ic4h8 | 0 | 0 | No | 0 | No | No
ic4h9 | 0 | 0 | No | 0 | No | No
c3h5oh2d1 | 0 | 0 | No | 0 | No | No
c3h5oh1d1 | 0 | 0 | No | 0 | No | No
c8h15oh2d1 | 0 | 0 | No | 0 | No | No
c8h15oh1d1 | 0 | 0 | No | 0 | No | No
c9h17oh2d1 | 0 | 0 | No | 0 | No | No
c9h17oh1d1 | 0 | 0 | No | 0 | No | No
c3h6oh2j1 | 0 | 0 | No | 0 | No | No
c8h17o-1 | 0 | 0 | No | 0 | No | No
c7h15cho | 0 | 0 | No | 0 | No | No
c8h16oh1j2 | 0 | 0 | No | 0 | No | No
c8h17o-2 | 0 | 0 | No | 0 | No | No
c6h13coch3 | 0 | 0 | No | 0 | No | No
c8h16oh2j1 | 0 | 0 | No | 0 | No | No
c9h19o-1 | 0 | 0 | No | 0 | No | No
c8h17cho | 0 | 0 | No | 0 | No | No
c9h18oh1j2 | 0 | 0 | No | 0 | No | No
c9h19o-2 | 0 | 0 | No | 0 | No | No
c7h15coch3 | 0 | 0 | No | 0 | No | No
c9h18oh2j1 | 0 | 0 | No | 0 | No | No
mp2doh2 | 0 | 0 | No | 0 | No | No
mp2doh3 | 0 | 0 | No | 0 | No | No
mb3doh3 | 0 | 0 | No | 0 | No | No
mb3doh4 | 0 | 0 | No | 0 | No | No
mf4doh4 | 0 | 0 | No | 0 | No | No
mf4doh5 | 0 | 0 | No | 0 | No | No
mh5doh5 | 0 | 0 | No | 0 | No | No
mh5doh6 | 0 | 0 | No | 0 | No | No
ms6doh6 | 0 | 0 | No | 0 | No | No
ms6doh7 | 0 | 0 | No | 0 | No | No
mo7doh7 | 0 | 0 | No | 0 | No | No
mo7doh8 | 0 | 0 | No | 0 | No | No
mn8doh8 | 0 | 0 | No | 0 | No | No
mn8doh9 | 0 | 0 | No | 0 | No | No
md9doh9 | 0 | 0 | No | 0 | No | No
md9doh10 | 0 | 0 | No | 0 | No | No
ch2ohchco | 0 | 0 | No | 0 | No | No
mp2joh3 | 0 | 0 | No | 0 | No | No
mp3joh2 | 0 | 0 | No | 0 | No | No
mb3joh4 | 0 | 0 | No | 0 | No | No
mb4joh3 | 0 | 0 | No | 0 | No | No
mf4joh5 | 0 | 0 | No | 0 | No | No
mf5joh4 | 0 | 0 | No | 0 | No | No
mh5joh6 | 0 | 0 | No | 0 | No | No
mh6joh5 | 0 | 0 | No | 0 | No | No
ms6joh7 | 0 | 0 | No | 0 | No | No
ms7joh6 | 0 | 0 | No | 0 | No | No
mo7joh8 | 0 | 0 | No | 0 | No | No
mo8joh7 | 0 | 0 | No | 0 | No | No
mn8joh9 | 0 | 0 | No | 0 | No | No
mn9joh8 | 0 | 0 | No | 0 | No | No
md9joh10 | 0 | 0 | No | 0 | No | No
md10joh9 | 0 | 0 | No | 0 | No | No
me2oxo | 0 | 0 | No | 0 | No | No
mp2o | 0 | 0 | No | 0 | No | No
mp2oxo | 0 | 0 | No | 0 | No | No
mp3oxo | 0 | 0 | No | 0 | No | No
mp3o | 0 | 0 | No | 0 | No | No
mb3o | 0 | 0 | No | 0 | No | No
mb3oxo | 0 | 0 | No | 0 | No | No
mb4oxo | 0 | 0 | No | 0 | No | No
mb4o | 0 | 0 | No | 0 | No | No
mf4o | 0 | 0 | No | 0 | No | No
mf4oxo | 0 | 0 | No | 0 | No | No
mf5oxo | 0 | 0 | No | 0 | No | No
mf5o | 0 | 0 | No | 0 | No | No
mh5o | 0 | 0 | No | 0 | No | No
mh5oxo | 0 | 0 | No | 0 | No | No
mh6oxo | 0 | 0 | No | 0 | No | No
mh6o | 0 | 0 | No | 0 | No | No
ms6o | 0 | 0 | No | 0 | No | No
ms6oxo | 0 | 0 | No | 0 | No | No
ms7oxo | 0 | 0 | No | 0 | No | No
ms7o | 0 | 0 | No | 0 | No | No
mo7o | 0 | 0 | No | 0 | No | No
mo7oxo | 0 | 0 | No | 0 | No | No
mo8oxo | 0 | 0 | No | 0 | No | No
mo8o | 0 | 0 | No | 0 | No | No
mn8o | 0 | 0 | No | 0 | No | No
mn8oxo | 0 | 0 | No | 0 | No | No
mn9oxo | 0 | 0 | No | 0 | No | No
mn9o | 0 | 0 | No | 0 | No | No
md9oxo | 0 | 0 | No | 0 | No | No
md10oxo | 0 | 0 | No | 0 | No | No
c3h6oh1j2 | 0 | 0 | No | 0 | No | No
c9h17-11 | 0 | 0 | No | 0 | No | No
c9h17-12 | 0 | 0 | No | 0 | No | No
c9h17-13 | 0 | 0 | No | 0 | No | No
c9h17-14 | 0 | 0 | No | 0 | No | No
c9h17-15 | 0 | 0 | No | 0 | No | No
c9h17-16 | 0 | 0 | No | 0 | No | No
c9h17-17 | 0 | 0 | No | 0 | No | No
c9h17-18 | 0 | 0 | No | 0 | No | No
c9h17-19 | 0 | 0 | No | 0 | No | No
c8h15-11 | 0 | 0 | No | 0 | No | No
c8h15-12 | 0 | 0 | No | 0 | No | No
c8h15-13 | 0 | 0 | No | 0 | No | No
c8h15-14 | 0 | 0 | No | 0 | No | No
c8h15-15 | 0 | 0 | No | 0 | No | No
c8h15-16 | 0 | 0 | No | 0 | No | No
c8h15-17 | 0 | 0 | No | 0 | No | No
c8h15-18 | 0 | 0 | No | 0 | No | No
mp2dmj | 0 | 0 | No | 0 | No | No
mp2d3j | 0 | 0 | No | 0 | No | No
mp2d2j | 0 | 0 | No | 0 | No | No
mb3dmj | 0 | 0 | No | 0 | No | No
mb3d2j | 0 | 0 | No | 0 | No | No
mb3d4j | 0 | 0 | No | 0 | No | No
mb3d3j | 0 | 0 | No | 0 | No | No
mf4dmj | 0 | 0 | No | 0 | No | No
mf4d2j | 0 | 0 | No | 0 | No | No
mf4d3j | 0 | 0 | No | 0 | No | No
mf4d5j | 0 | 0 | No | 0 | No | No
mf4d4j | 0 | 0 | No | 0 | No | No
mh5dmj | 0 | 0 | No | 0 | No | No
mh5d2j | 0 | 0 | No | 0 | No | No
mh5d3j | 0 | 0 | No | 0 | No | No
mh5d4j | 0 | 0 | No | 0 | No | No
mh5d6j | 0 | 0 | No | 0 | No | No
mh5d5j | 0 | 0 | No | 0 | No | No
ms6dmj | 0 | 0 | No | 0 | No | No
ms6d2j | 0 | 0 | No | 0 | No | No
ms6d3j | 0 | 0 | No | 0 | No | No
ms6d4j | 0 | 0 | No | 0 | No | No
ms6d5j | 0 | 0 | No | 0 | No | No
ms6d7j | 0 | 0 | No | 0 | No | No
ms6d6j | 0 | 0 | No | 0 | No | No
mo7dmj | 0 | 0 | No | 0 | No | No
mo7d2j | 0 | 0 | No | 0 | No | No
mo7d3j | 0 | 0 | No | 0 | No | No
mo7d4j | 0 | 0 | No | 0 | No | No
mo7d5j | 0 | 0 | No | 0 | No | No
mo7d6j | 0 | 0 | No | 0 | No | No
mo7d8j | 0 | 0 | No | 0 | No | No
mo7d7j | 0 | 0 | No | 0 | No | No
mn8dmj | 0 | 0 | No | 0 | No | No
mn8d2j | 0 | 0 | No | 0 | No | No
mn8d3j | 0 | 0 | No | 0 | No | No
mn8d4j | 0 | 0 | No | 0 | No | No
mn8d5j | 0 | 0 | No | 0 | No | No
mn8d6j | 0 | 0 | No | 0 | No | No
mn8d7j | 0 | 0 | No | 0 | No | No
mn8d9j | 0 | 0 | No | 0 | No | No
mn8d8j | 0 | 0 | No | 0 | No | No
md9dmj | 0 | 0 | No | 0 | No | No
md9d2j | 0 | 0 | No | 0 | No | No
md9d3j | 0 | 0 | No | 0 | No | No
md9d4j | 0 | 0 | No | 0 | No | No
md9d5j | 0 | 0 | No | 0 | No | No
md9d6j | 0 | 0 | No | 0 | No | No
md9d7j | 0 | 0 | No | 0 | No | No
md9d8j | 0 | 0 | No | 0 | No | No
md9d10j | 0 | 0 | No | 0 | No | No
md9d9j | 0 | 0 | No | 0 | No | No
md8dmj | 0 | 0 | No | 0 | No | No
md8d2j | 0 | 0 | No | 0 | No | No
md8d3j | 0 | 0 | No | 0 | No | No
md8d4j | 0 | 0 | No | 0 | No | No
md8d5j | 0 | 0 | No | 0 | No | No
md8d6j | 0 | 0 | No | 0 | No | No
md8d7j | 0 | 0 | No | 0 | No | No
md8d8j | 0 | 0 | No | 0 | No | No
md8d9j | 0 | 0 | No | 0 | No | No
md7dmj | 0 | 0 | No | 0 | No | No
md7d2j | 0 | 0 | No | 0 | No | No
md7d3j | 0 | 0 | No | 0 | No | No
md7d4j | 0 | 0 | No | 0 | No | No
md7d5j | 0 | 0 | No | 0 | No | No
md7d6j | 0 | 0 | No | 0 | No | No
md7d7j | 0 | 0 | No | 0 | No | No
md7d8j | 0 | 0 | No | 0 | No | No
md7d10j | 0 | 0 | No | 0 | No | No
md6dmj | 0 | 0 | No | 0 | No | No
md6d2j | 0 | 0 | No | 0 | No | No
md6d3j | 0 | 0 | No | 0 | No | No
md6d4j | 0 | 0 | No | 0 | No | No
md6d5j | 0 | 0 | No | 0 | No | No
md6d6j | 0 | 0 | No | 0 | No | No
md6d7j | 0 | 0 | No | 0 | No | No
md6d9j | 0 | 0 | No | 0 | No | No
md6d10j | 0 | 0 | No | 0 | No | No
md5dmj | 0 | 0 | No | 0 | No | No
md5d2j | 0 | 0 | No | 0 | No | No
md5d3j | 0 | 0 | No | 0 | No | No
md5d4j | 0 | 0 | No | 0 | No | No
md5d5j | 0 | 0 | No | 0 | No | No
md5d6j | 0 | 0 | No | 0 | No | No
md5d8j | 0 | 0 | No | 0 | No | No
md5d9j | 0 | 0 | No | 0 | No | No
md5d10j | 0 | 0 | No | 0 | No | No
md4dmj | 0 | 0 | No | 0 | No | No
md4d2j | 0 | 0 | No | 0 | No | No
md4d3j | 0 | 0 | No | 0 | No | No
md4d4j | 0 | 0 | No | 0 | No | No
md4d5j | 0 | 0 | No | 0 | No | No
md4d7j | 0 | 0 | No | 0 | No | No
md4d8j | 0 | 0 | No | 0 | No | No
md4d9j | 0 | 0 | No | 0 | No | No
md4d10j | 0 | 0 | No | 0 | No | No
md3dmj | 0 | 0 | No | 0 | No | No
md3d2j | 0 | 0 | No | 0 | No | No
md3d3j | 0 | 0 | No | 0 | No | No
md3d4j | 0 | 0 | No | 0 | No | No
md3d6j | 0 | 0 | No | 0 | No | No
md3d7j | 0 | 0 | No | 0 | No | No
md3d8j | 0 | 0 | No | 0 | No | No
md3d9j | 0 | 0 | No | 0 | No | No
md3d10j | 0 | 0 | No | 0 | No | No
md2dmj | 0 | 0 | No | 0 | No | No
md2d2j | 0 | 0 | No | 0 | No | No
md2d3j | 0 | 0 | No | 0 | No | No
md2d5j | 0 | 0 | No | 0 | No | No
md2d6j | 0 | 0 | No | 0 | No | No
md2d7j | 0 | 0 | No | 0 | No | No
md2d8j | 0 | 0 | No | 0 | No | No
md2d9j | 0 | 0 | No | 0 | No | No
md2d10j | 0 | 0 | No | 0 | No | No
c9h16-1 | 0 | 0 | No | 0 | No | No
c9h16-12 | 0 | 0 | No | 0 | No | No
c9h16-13 | 0 | 0 | No | 0 | No | No
c9h16-14 | 0 | 0 | No | 0 | No | No
c9h16-15 | 0 | 0 | No | 0 | No | No
c9h16-16 | 0 | 0 | No | 0 | No | No
c9h16-17 | 0 | 0 | No | 0 | No | No
c8h14-17 | 0 | 0 | No | 0 | No | No
c9h16-18 | 0 | 0 | No | 0 | No | No
c8h14-1 | 0 | 0 | No | 0 | No | No
c8h14-12 | 0 | 0 | No | 0 | No | No
c8h14-13 | 0 | 0 | No | 0 | No | No
c8h14-14 | 0 | 0 | No | 0 | No | No
c8h14-15 | 0 | 0 | No | 0 | No | No
c8h14-16 | 0 | 0 | No | 0 | No | No
ch2cco | 0 | 0 | No | 0 | No | No
mp2t | 0 | 0 | No | 0 | No | No
c3h5co | 0 | 0 | No | 0 | No | No
c2h3chco | 0 | 0 | No | 0 | No | No
mb3t | 0 | 0 | No | 0 | No | No
mf24d | 0 | 0 | No | 0 | No | No
mf2d5j | 0 | 0 | No | 0 | No | No
c4h7co | 0 | 0 | No | 0 | No | No
c3h5chco | 0 | 0 | No | 0 | No | No
mf4t | 0 | 0 | No | 0 | No | No
mh25d | 0 | 0 | No | 0 | No | No
mh2d6j | 0 | 0 | No | 0 | No | No
mh35d | 0 | 0 | No | 0 | No | No
mh3d6j | 0 | 0 | No | 0 | No | No
c5h9co | 0 | 0 | No | 0 | No | No
c4h7chco | 0 | 0 | No | 0 | No | No
mh5t | 0 | 0 | No | 0 | No | No
ms26d | 0 | 0 | No | 0 | No | No
ms2d7j | 0 | 0 | No | 0 | No | No
ms36d | 0 | 0 | No | 0 | No | No
ms3d7j | 0 | 0 | No | 0 | No | No
ms4d7j | 0 | 0 | No | 0 | No | No
c6h11co | 0 | 0 | No | 0 | No | No
c5h9chco | 0 | 0 | No | 0 | No | No
ms46d | 0 | 0 | No | 0 | No | No
ms6t | 0 | 0 | No | 0 | No | No
mo27d | 0 | 0 | No | 0 | No | No
mo2d8j | 0 | 0 | No | 0 | No | No
mo37d | 0 | 0 | No | 0 | No | No
mo3d8j | 0 | 0 | No | 0 | No | No
mo47d | 0 | 0 | No | 0 | No | No
mo4d8j | 0 | 0 | No | 0 | No | No
mo57d | 0 | 0 | No | 0 | No | No
mo5d8j | 0 | 0 | No | 0 | No | No
c7h13co | 0 | 0 | No | 0 | No | No
c6h11chco | 0 | 0 | No | 0 | No | No
mo7t | 0 | 0 | No | 0 | No | No
c8h15co | 0 | 0 | No | 0 | No | No
c7h13chco | 0 | 0 | No | 0 | No | No
mn68d | 0 | 0 | No | 0 | No | No
mn8t | 0 | 0 | No | 0 | No | No
c9h17co | 0 | 0 | No | 0 | No | No
c8h15chco | 0 | 0 | No | 0 | No | No
md79d | 0 | 0 | No | 0 | No | No
md9t | 0 | 0 | No | 0 | No | No
c9h17co-2 | 0 | 0 | No | 0 | No | No
c8h15chco-2 | 0 | 0 | No | 0 | No | No
c9h17co-3 | 0 | 0 | No | 0 | No | No
c8h15chco-3 | 0 | 0 | No | 0 | No | No
mn78d | 0 | 0 | No | 0 | No | No
c9h17co-4 | 0 | 0 | No | 0 | No | No
c8h15chco-4 | 0 | 0 | No | 0 | No | No
mo67d | 0 | 0 | No | 0 | No | No
c9h17co-5 | 0 | 0 | No | 0 | No | No
c8h15chco-5 | 0 | 0 | No | 0 | No | No
ms56d | 0 | 0 | No | 0 | No | No
mn58d | 0 | 0 | No | 0 | No | No
c9h17co-6 | 0 | 0 | No | 0 | No | No
c8h15chco-6 | 0 | 0 | No | 0 | No | No
mh45d | 0 | 0 | No | 0 | No | No
mn48d | 0 | 0 | No | 0 | No | No
c9h17co-7 | 0 | 0 | No | 0 | No | No
c8h15chco-7 | 0 | 0 | No | 0 | No | No
mf34d | 0 | 0 | No | 0 | No | No
mn38d | 0 | 0 | No | 0 | No | No
c9h17co-8 | 0 | 0 | No | 0 | No | No
c8h15chco-8 | 0 | 0 | No | 0 | No | No
mb23d | 0 | 0 | No | 0 | No | No
mn28d | 0 | 0 | No | 0 | No | No
peaoj | 0 | 0 | No | 0 | No | No
c8h15-28 | 0 | 0 | No | 0 | No | No
c8h15-38 | 0 | 0 | No | 0 | No | No
c8h15-41 | 0 | 0 | No | 0 | No | No
c8h15-31 | 0 | 0 | No | 0 | No | No
c9h19o2-1 | 0 | 0 | No | 0 | No | No
c9h19o2-2 | 0 | 0 | No | 0 | No | No
c9h19o2-3 | 0 | 0 | No | 0 | No | No
c9h19o2-4 | 0 | 0 | No | 0 | No | No
c9h19o2-5 | 0 | 0 | No | 0 | No | No
c8h17o2-1 | 0 | 0 | No | 0 | No | No
c8h17o2-2 | 0 | 0 | No | 0 | No | No
c8h17o2-3 | 0 | 0 | No | 0 | No | No
c8h17o2-4 | 0 | 0 | No | 0 | No | No
mn9o2 | 0 | 0 | No | 0 | No | No
mn8o2 | 0 | 0 | No | 0 | No | No
mn7o2 | 0 | 0 | No | 0 | No | No
mn6o2 | 0 | 0 | No | 0 | No | No
mn5o2 | 0 | 0 | No | 0 | No | No
mn4o2 | 0 | 0 | No | 0 | No | No
mn3o2 | 0 | 0 | No | 0 | No | No
mn2o2 | 0 | 0 | No | 0 | No | No
mnmo2 | 0 | 0 | No | 0 | No | No
mo8o2 | 0 | 0 | No | 0 | No | No
mo7o2 | 0 | 0 | No | 0 | No | No
mo6o2 | 0 | 0 | No | 0 | No | No
mo5o2 | 0 | 0 | No | 0 | No | No
mo4o2 | 0 | 0 | No | 0 | No | No
mo3o2 | 0 | 0 | No | 0 | No | No
mo2o2 | 0 | 0 | No | 0 | No | No
mamo2 | 0 | 0 | No | 0 | No | No
ms7o2 | 0 | 0 | No | 0 | No | No
ms6o2 | 0 | 0 | No | 0 | No | No
ms5o2 | 0 | 0 | No | 0 | No | No
ms4o2 | 0 | 0 | No | 0 | No | No
ms3o2 | 0 | 0 | No | 0 | No | No
ms2o2 | 0 | 0 | No | 0 | No | No
msmo2 | 0 | 0 | No | 0 | No | No
mh6o2 | 0 | 0 | No | 0 | No | No
mh5o2 | 0 | 0 | No | 0 | No | No
mh4o2 | 0 | 0 | No | 0 | No | No
mh3o2 | 0 | 0 | No | 0 | No | No
mh2o2 | 0 | 0 | No | 0 | No | No
mhmo2 | 0 | 0 | No | 0 | No | No
mf5o2 | 0 | 0 | No | 0 | No | No
mf4o2 | 0 | 0 | No | 0 | No | No
mf3o2 | 0 | 0 | No | 0 | No | No
mf2o2 | 0 | 0 | No | 0 | No | No
mfmo2 | 0 | 0 | No | 0 | No | No
mb4o2 | 0 | 0 | No | 0 | No | No
mb3o2 | 0 | 0 | No | 0 | No | No
mb2o2 | 0 | 0 | No | 0 | No | No
mbmo2 | 0 | 0 | No | 0 | No | No
mp3o2 | 0 | 0 | No | 0 | No | No
mp2o2 | 0 | 0 | No | 0 | No | No
mpmo2 | 0 | 0 | No | 0 | No | No
me2o2 | 0 | 0 | No | 0 | No | No
memo2 | 0 | 0 | No | 0 | No | No
ch3ocooo | 0 | 0 | No | 0 | No | No
c9h19cooo | 0 | 0 | No | 0 | No | No
me2o | 0 | 0 | No | 0 | No | No
md10ooh | 0 | 0 | No | 0 | No | No
md9ooh | 0 | 0 | No | 0 | No | No
md8ooh | 0 | 0 | No | 0 | No | No
md7ooh | 0 | 0 | No | 0 | No | No
md6ooh | 0 | 0 | No | 0 | No | No
md5ooh | 0 | 0 | No | 0 | No | No
md4ooh | 0 | 0 | No | 0 | No | No
md3ooh | 0 | 0 | No | 0 | No | No
md2ooh | 0 | 0 | No | 0 | No | No
mdmooh | 0 | 0 | No | 0 | No | No
eaoj | 0 | 0 | No | 0 | No | No
ea | 0 | 0 | No | 0 | No | No
paoj | 0 | 0 | No | 0 | No | No
pa | 0 | 0 | No | 0 | No | No
baoj | 0 | 0 | No | 0 | No | No
ba | 0 | 0 | No | 0 | No | No
faoj | 0 | 0 | No | 0 | No | No
fa | 0 | 0 | No | 0 | No | No
haoj | 0 | 0 | No | 0 | No | No
ha | 0 | 0 | No | 0 | No | No
saoj | 0 | 0 | No | 0 | No | No
sa | 0 | 0 | No | 0 | No | No
oaoj | 0 | 0 | No | 0 | No | No
oa | 0 | 0 | No | 0 | No | No
naoj | 0 | 0 | No | 0 | No | No
na | 0 | 0 | No | 0 | No | No
da | 0 | 0 | No | 0 | No | No
c9h18ooh1-2 | 0 | 0 | No | 0 | No | No
c9h18ooh1-3 | 0 | 0 | No | 0 | No | No
c9h18ooh1-4 | 0 | 0 | No | 0 | No | No
c9h18ooh1-5 | 0 | 0 | No | 0 | No | No
c9h18ooh2-1 | 0 | 0 | No | 0 | No | No
c9h18ooh2-3 | 0 | 0 | No | 0 | No | No
c9h18ooh2-4 | 0 | 0 | No | 0 | No | No
c9h18ooh2-5 | 0 | 0 | No | 0 | No | No
c9h18ooh2-6 | 0 | 0 | No | 0 | No | No
c9h18ooh3-1 | 0 | 0 | No | 0 | No | No
c9h18ooh3-2 | 0 | 0 | No | 0 | No | No
c9h18ooh3-4 | 0 | 0 | No | 0 | No | No
c9h18ooh3-5 | 0 | 0 | No | 0 | No | No
c9h18ooh3-6 | 0 | 0 | No | 0 | No | No
c9h18ooh3-7 | 0 | 0 | No | 0 | No | No
c9h18ooh4-1 | 0 | 0 | No | 0 | No | No
c9h18ooh4-2 | 0 | 0 | No | 0 | No | No
c9h18ooh4-3 | 0 | 0 | No | 0 | No | No
c9h18ooh4-5 | 0 | 0 | No | 0 | No | No
c9h18ooh4-6 | 0 | 0 | No | 0 | No | No
c9h18ooh4-7 | 0 | 0 | No | 0 | No | No
c9h18ooh4-8 | 0 | 0 | No | 0 | No | No
c9h18ooh5-1 | 0 | 0 | No | 0 | No | No
c9h18ooh5-2 | 0 | 0 | No | 0 | No | No
c9h18ooh5-3 | 0 | 0 | No | 0 | No | No
c9h18ooh5-4 | 0 | 0 | No | 0 | No | No
c8h16ooh1-2 | 0 | 0 | No | 0 | No | No
c8h16ooh1-3 | 0 | 0 | No | 0 | No | No
c8h16ooh1-4 | 0 | 0 | No | 0 | No | No
c8h16ooh1-5 | 0 | 0 | No | 0 | No | No
c8h16ooh2-1 | 0 | 0 | No | 0 | No | No
c8h16ooh2-3 | 0 | 0 | No | 0 | No | No
c8h16ooh2-4 | 0 | 0 | No | 0 | No | No
c8h16ooh2-5 | 0 | 0 | No | 0 | No | No
c8h16ooh2-6 | 0 | 0 | No | 0 | No | No
c8h16ooh3-1 | 0 | 0 | No | 0 | No | No
c8h16ooh3-2 | 0 | 0 | No | 0 | No | No
c8h16ooh3-4 | 0 | 0 | No | 0 | No | No
c8h16ooh3-5 | 0 | 0 | No | 0 | No | No
c8h16ooh3-6 | 0 | 0 | No | 0 | No | No
c8h16ooh3-7 | 0 | 0 | No | 0 | No | No
c8h16ooh4-1 | 0 | 0 | No | 0 | No | No
c8h16ooh4-2 | 0 | 0 | No | 0 | No | No
c8h16ooh4-3 | 0 | 0 | No | 0 | No | No
c8h16ooh4-5 | 0 | 0 | No | 0 | No | No
c8h16ooh4-6 | 0 | 0 | No | 0 | No | No
c8h16ooh4-7 | 0 | 0 | No | 0 | No | No
c8h16ooh4-8 | 0 | 0 | No | 0 | No | No
memooh2j | 0 | 0 | No | 0 | No | No
me2oohmj | 0 | 0 | No | 0 | No | No
mpmooh2j | 0 | 0 | No | 0 | No | No
mpmooh3j | 0 | 0 | No | 0 | No | No
mp2oohmj | 0 | 0 | No | 0 | No | No
mp2ooh3j | 0 | 0 | No | 0 | No | No
mp3oohmj | 0 | 0 | No | 0 | No | No
mp3ooh2j | 0 | 0 | No | 0 | No | No
mbmooh2j | 0 | 0 | No | 0 | No | No
mbmooh3j | 0 | 0 | No | 0 | No | No
mb2oohmj | 0 | 0 | No | 0 | No | No
mb2ooh3j | 0 | 0 | No | 0 | No | No
mb2ooh4j | 0 | 0 | No | 0 | No | No
mb3oohmj | 0 | 0 | No | 0 | No | No
mb3ooh2j | 0 | 0 | No | 0 | No | No
mb3ooh4j | 0 | 0 | No | 0 | No | No
mb4ooh3j | 0 | 0 | No | 0 | No | No
mb4ooh2j | 0 | 0 | No | 0 | No | No
mfmooh2j | 0 | 0 | No | 0 | No | No
mfmooh3j | 0 | 0 | No | 0 | No | No
mf2oohmj | 0 | 0 | No | 0 | No | No
mf2ooh3j | 0 | 0 | No | 0 | No | No
mf2ooh4j | 0 | 0 | No | 0 | No | No
mf2ooh5j | 0 | 0 | No | 0 | No | No
mf3oohmj | 0 | 0 | No | 0 | No | No
mf3ooh2j | 0 | 0 | No | 0 | No | No
mf3ooh4j | 0 | 0 | No | 0 | No | No
mf3ooh5j | 0 | 0 | No | 0 | No | No
mf4ooh3j | 0 | 0 | No | 0 | No | No
mf4ooh2j | 0 | 0 | No | 0 | No | No
mf4ooh5j | 0 | 0 | No | 0 | No | No
mf5ooh4j | 0 | 0 | No | 0 | No | No
mf5ooh3j | 0 | 0 | No | 0 | No | No
mf5ooh2j | 0 | 0 | No | 0 | No | No
mhmooh2j | 0 | 0 | No | 0 | No | No
mhmooh3j | 0 | 0 | No | 0 | No | No
mh2oohmj | 0 | 0 | No | 0 | No | No
mh2ooh3j | 0 | 0 | No | 0 | No | No
mh2ooh4j | 0 | 0 | No | 0 | No | No
mh2ooh5j | 0 | 0 | No | 0 | No | No
mh2ooh6j | 0 | 0 | No | 0 | No | No
mh3oohmj | 0 | 0 | No | 0 | No | No
mh3ooh2j | 0 | 0 | No | 0 | No | No
mh3ooh4j | 0 | 0 | No | 0 | No | No
mh3ooh5j | 0 | 0 | No | 0 | No | No
mh3ooh6j | 0 | 0 | No | 0 | No | No
mh4ooh3j | 0 | 0 | No | 0 | No | No
mh4ooh2j | 0 | 0 | No | 0 | No | No
mh4ooh5j | 0 | 0 | No | 0 | No | No
mh4ooh6j | 0 | 0 | No | 0 | No | No
mh5ooh4j | 0 | 0 | No | 0 | No | No
mh5ooh3j | 0 | 0 | No | 0 | No | No
mh5ooh2j | 0 | 0 | No | 0 | No | No
mh5ooh6j | 0 | 0 | No | 0 | No | No
mh6ooh5j | 0 | 0 | No | 0 | No | No
mh6ooh4j | 0 | 0 | No | 0 | No | No
mh6ooh3j | 0 | 0 | No | 0 | No | No
mh6ooh2j | 0 | 0 | No | 0 | No | No
msmooh2j | 0 | 0 | No | 0 | No | No
msmooh3j | 0 | 0 | No | 0 | No | No
ms2oohmj | 0 | 0 | No | 0 | No | No
ms2ooh3j | 0 | 0 | No | 0 | No | No
ms2ooh4j | 0 | 0 | No | 0 | No | No
ms2ooh5j | 0 | 0 | No | 0 | No | No
ms2ooh6j | 0 | 0 | No | 0 | No | No
ms3oohmj | 0 | 0 | No | 0 | No | No
ms3ooh2j | 0 | 0 | No | 0 | No | No
ms3ooh4j | 0 | 0 | No | 0 | No | No
ms3ooh5j | 0 | 0 | No | 0 | No | No
ms3ooh6j | 0 | 0 | No | 0 | No | No
ms3ooh7j | 0 | 0 | No | 0 | No | No
ms4ooh3j | 0 | 0 | No | 0 | No | No
ms4ooh2j | 0 | 0 | No | 0 | No | No
ms4ooh5j | 0 | 0 | No | 0 | No | No
ms4ooh6j | 0 | 0 | No | 0 | No | No
ms4ooh7j | 0 | 0 | No | 0 | No | No
ms5ooh4j | 0 | 0 | No | 0 | No | No
ms5ooh3j | 0 | 0 | No | 0 | No | No
ms5ooh2j | 0 | 0 | No | 0 | No | No
ms5ooh6j | 0 | 0 | No | 0 | No | No
ms5ooh7j | 0 | 0 | No | 0 | No | No
ms6ooh5j | 0 | 0 | No | 0 | No | No
ms6ooh4j | 0 | 0 | No | 0 | No | No
ms6ooh3j | 0 | 0 | No | 0 | No | No
ms6ooh2j | 0 | 0 | No | 0 | No | No
ms6ooh7j | 0 | 0 | No | 0 | No | No
ms7ooh6j | 0 | 0 | No | 0 | No | No
ms7ooh5j | 0 | 0 | No | 0 | No | No
ms7ooh4j | 0 | 0 | No | 0 | No | No
ms7ooh3j | 0 | 0 | No | 0 | No | No
mamooh2j | 0 | 0 | No | 0 | No | No
mamooh3j | 0 | 0 | No | 0 | No | No
mo2oohmj | 0 | 0 | No | 0 | No | No
mo2ooh3j | 0 | 0 | No | 0 | No | No
mo2ooh4j | 0 | 0 | No | 0 | No | No
mo2ooh5j | 0 | 0 | No | 0 | No | No
mo2ooh6j | 0 | 0 | No | 0 | No | No
mo3oohmj | 0 | 0 | No | 0 | No | No
mo3ooh2j | 0 | 0 | No | 0 | No | No
mo3ooh4j | 0 | 0 | No | 0 | No | No
mo3ooh5j | 0 | 0 | No | 0 | No | No
mo3ooh6j | 0 | 0 | No | 0 | No | No
mo3ooh7j | 0 | 0 | No | 0 | No | No
mo4ooh3j | 0 | 0 | No | 0 | No | No
mo4ooh2j | 0 | 0 | No | 0 | No | No
mo4ooh5j | 0 | 0 | No | 0 | No | No
mo4ooh6j | 0 | 0 | No | 0 | No | No
mo4ooh7j | 0 | 0 | No | 0 | No | No
mo4ooh8j | 0 | 0 | No | 0 | No | No
mo5ooh4j | 0 | 0 | No | 0 | No | No
mo5ooh3j | 0 | 0 | No | 0 | No | No
mo5ooh2j | 0 | 0 | No | 0 | No | No
mo5ooh6j | 0 | 0 | No | 0 | No | No
mo5ooh7j | 0 | 0 | No | 0 | No | No
mo5ooh8j | 0 | 0 | No | 0 | No | No
mo6ooh5j | 0 | 0 | No | 0 | No | No
mo6ooh4j | 0 | 0 | No | 0 | No | No
mo6ooh3j | 0 | 0 | No | 0 | No | No
mo6ooh2j | 0 | 0 | No | 0 | No | No
mo6ooh7j | 0 | 0 | No | 0 | No | No
mo6ooh8j | 0 | 0 | No | 0 | No | No
mo7ooh6j | 0 | 0 | No | 0 | No | No
mo7ooh5j | 0 | 0 | No | 0 | No | No
mo7ooh4j | 0 | 0 | No | 0 | No | No
mo7ooh3j | 0 | 0 | No | 0 | No | No
mo7ooh8j | 0 | 0 | No | 0 | No | No
mo8ooh7j | 0 | 0 | No | 0 | No | No
mo8ooh6j | 0 | 0 | No | 0 | No | No
mo8ooh5j | 0 | 0 | No | 0 | No | No
mo8ooh4j | 0 | 0 | No | 0 | No | No
mnmooh2j | 0 | 0 | No | 0 | No | No
mnmooh3j | 0 | 0 | No | 0 | No | No
mn2oohmj | 0 | 0 | No | 0 | No | No
mn2ooh3j | 0 | 0 | No | 0 | No | No
mn2ooh4j | 0 | 0 | No | 0 | No | No
mn2ooh5j | 0 | 0 | No | 0 | No | No
mn2ooh6j | 0 | 0 | No | 0 | No | No
mn3oohmj | 0 | 0 | No | 0 | No | No
mn3ooh2j | 0 | 0 | No | 0 | No | No
mn3ooh4j | 0 | 0 | No | 0 | No | No
mn3ooh5j | 0 | 0 | No | 0 | No | No
mn3ooh6j | 0 | 0 | No | 0 | No | No
mn3ooh7j | 0 | 0 | No | 0 | No | No
mn4ooh3j | 0 | 0 | No | 0 | No | No
mn4ooh2j | 0 | 0 | No | 0 | No | No
mn4ooh5j | 0 | 0 | No | 0 | No | No
mn4ooh6j | 0 | 0 | No | 0 | No | No
mn4ooh7j | 0 | 0 | No | 0 | No | No
mn4ooh8j | 0 | 0 | No | 0 | No | No
mn5ooh4j | 0 | 0 | No | 0 | No | No
mn5ooh3j | 0 | 0 | No | 0 | No | No
mn5ooh2j | 0 | 0 | No | 0 | No | No
mn5ooh6j | 0 | 0 | No | 0 | No | No
mn5ooh7j | 0 | 0 | No | 0 | No | No
mn5ooh8j | 0 | 0 | No | 0 | No | No
mn5ooh9j | 0 | 0 | No | 0 | No | No
mn6ooh5j | 0 | 0 | No | 0 | No | No
mn6ooh4j | 0 | 0 | No | 0 | No | No
mn6ooh3j | 0 | 0 | No | 0 | No | No
mn6ooh2j | 0 | 0 | No | 0 | No | No
mn6ooh7j | 0 | 0 | No | 0 | No | No
mn6ooh8j | 0 | 0 | No | 0 | No | No
mn6ooh9j | 0 | 0 | No | 0 | No | No
mn7ooh6j | 0 | 0 | No | 0 | No | No
mn7ooh5j | 0 | 0 | No | 0 | No | No
mn7ooh4j | 0 | 0 | No | 0 | No | No
mn7ooh3j | 0 | 0 | No | 0 | No | No
mn7ooh8j | 0 | 0 | No | 0 | No | No
mn7ooh9j | 0 | 0 | No | 0 | No | No
mn8ooh7j | 0 | 0 | No | 0 | No | No
mn8ooh6j | 0 | 0 | No | 0 | No | No
mn8ooh5j | 0 | 0 | No | 0 | No | No
mn8ooh4j | 0 | 0 | No | 0 | No | No
mn8ooh9j | 0 | 0 | No | 0 | No | No
mn9ooh8j | 0 | 0 | No | 0 | No | No
mn9ooh7j | 0 | 0 | No | 0 | No | No
mn9ooh6j | 0 | 0 | No | 0 | No | No
mn9ooh5j | 0 | 0 | No | 0 | No | No
mdmooh2j | 0 | 0 | No | 0 | No | No
mdmooh3j | 0 | 0 | No | 0 | No | No
md2oohmj | 0 | 0 | No | 0 | No | No
md2ooh3j | 0 | 0 | No | 0 | No | No
md2ooh4j | 0 | 0 | No | 0 | No | No
md2ooh5j | 0 | 0 | No | 0 | No | No
md2ooh6j | 0 | 0 | No | 0 | No | No
md3oohmj | 0 | 0 | No | 0 | No | No
md3ooh2j | 0 | 0 | No | 0 | No | No
md3ooh4j | 0 | 0 | No | 0 | No | No
md3ooh5j | 0 | 0 | No | 0 | No | No
md3ooh6j | 0 | 0 | No | 0 | No | No
md3ooh7j | 0 | 0 | No | 0 | No | No
md4ooh3j | 0 | 0 | No | 0 | No | No
md4ooh2j | 0 | 0 | No | 0 | No | No
md4ooh5j | 0 | 0 | No | 0 | No | No
md4ooh6j | 0 | 0 | No | 0 | No | No
md4ooh7j | 0 | 0 | No | 0 | No | No
md4ooh8j | 0 | 0 | No | 0 | No | No
md5ooh4j | 0 | 0 | No | 0 | No | No
md5ooh3j | 0 | 0 | No | 0 | No | No
md5ooh2j | 0 | 0 | No | 0 | No | No
md5ooh6j | 0 | 0 | No | 0 | No | No
md5ooh7j | 0 | 0 | No | 0 | No | No
md5ooh8j | 0 | 0 | No | 0 | No | No
md5ooh9j | 0 | 0 | No | 0 | No | No
md6ooh5j | 0 | 0 | No | 0 | No | No
md6ooh4j | 0 | 0 | No | 0 | No | No
md6ooh3j | 0 | 0 | No | 0 | No | No
md6ooh2j | 0 | 0 | No | 0 | No | No
md6ooh7j | 0 | 0 | No | 0 | No | No
md6ooh8j | 0 | 0 | No | 0 | No | No
md6ooh9j | 0 | 0 | No | 0 | No | No
md6ooh10j | 0 | 0 | No | 0 | No | No
md7ooh6j | 0 | 0 | No | 0 | No | No
md7ooh5j | 0 | 0 | No | 0 | No | No
md7ooh4j | 0 | 0 | No | 0 | No | No
md7ooh3j | 0 | 0 | No | 0 | No | No
md7ooh8j | 0 | 0 | No | 0 | No | No
md7ooh9j | 0 | 0 | No | 0 | No | No
md7ooh10j | 0 | 0 | No | 0 | No | No
md8ooh7j | 0 | 0 | No | 0 | No | No
md8ooh6j | 0 | 0 | No | 0 | No | No
md8ooh5j | 0 | 0 | No | 0 | No | No
md8ooh4j | 0 | 0 | No | 0 | No | No
md8ooh9j | 0 | 0 | No | 0 | No | No
md8ooh10j | 0 | 0 | No | 0 | No | No
md9ooh8j | 0 | 0 | No | 0 | No | No
md9ooh7j | 0 | 0 | No | 0 | No | No
md9ooh6j | 0 | 0 | No | 0 | No | No
md9ooh5j | 0 | 0 | No | 0 | No | No
md9ooh10j | 0 | 0 | No | 0 | No | No
md10ooh9j | 0 | 0 | No | 0 | No | No
md10ooh8j | 0 | 0 | No | 0 | No | No
md10ooh7j | 0 | 0 | No | 0 | No | No
md10ooh6j | 0 | 0 | No | 0 | No | No
ch2ocoooh | 0 | 0 | No | 0 | No | No
c9h18coooh2j | 0 | 0 | No | 0 | No | No
c9h18coooh3j | 0 | 0 | No | 0 | No | No
c9h18coooh4j | 0 | 0 | No | 0 | No | No
c9h18coooh5j | 0 | 0 | No | 0 | No | No
c5h11coc2h5 | 0 | 0 | No | 0 | No | No
c4h9coc3h7 | 0 | 0 | No | 0 | No | No
c6h13coc2h5 | 0 | 0 | No | 0 | No | No
c5h11coc3h7 | 0 | 0 | No | 0 | No | No
c4h9coc4h9 | 0 | 0 | No | 0 | No | No
memoxo | 0 | 0 | No | 0 | No | No
mpmoxo | 0 | 0 | No | 0 | No | No
mbmoxo | 0 | 0 | No | 0 | No | No
mb2oxo | 0 | 0 | No | 0 | No | No
mfmoxo | 0 | 0 | No | 0 | No | No
mf2oxo | 0 | 0 | No | 0 | No | No
mf3oxo | 0 | 0 | No | 0 | No | No
mhmoxo | 0 | 0 | No | 0 | No | No
mh2oxo | 0 | 0 | No | 0 | No | No
mh3oxo | 0 | 0 | No | 0 | No | No
mh4oxo | 0 | 0 | No | 0 | No | No
msmoxo | 0 | 0 | No | 0 | No | No
ms2oxo | 0 | 0 | No | 0 | No | No
ms3oxo | 0 | 0 | No | 0 | No | No
ms4oxo | 0 | 0 | No | 0 | No | No
ms5oxo | 0 | 0 | No | 0 | No | No
mamoxo | 0 | 0 | No | 0 | No | No
mo2oxo | 0 | 0 | No | 0 | No | No
mo3oxo | 0 | 0 | No | 0 | No | No
mo4oxo | 0 | 0 | No | 0 | No | No
mo5oxo | 0 | 0 | No | 0 | No | No
mo6oxo | 0 | 0 | No | 0 | No | No
mnmoxo | 0 | 0 | No | 0 | No | No
mn2oxo | 0 | 0 | No | 0 | No | No
mn3oxo | 0 | 0 | No | 0 | No | No
mn4oxo | 0 | 0 | No | 0 | No | No
mn5oxo | 0 | 0 | No | 0 | No | No
mn6oxo | 0 | 0 | No | 0 | No | No
mn7oxo | 0 | 0 | No | 0 | No | No
mdmoxo | 0 | 0 | No | 0 | No | No
md2oxo | 0 | 0 | No | 0 | No | No
md3oxo | 0 | 0 | No | 0 | No | No
md4oxo | 0 | 0 | No | 0 | No | No
md5oxo | 0 | 0 | No | 0 | No | No
md6oxo | 0 | 0 | No | 0 | No | No
md7oxo | 0 | 0 | No | 0 | No | No
md8oxo | 0 | 0 | No | 0 | No | No
c8h17ooh-1 | 0 | 0 | No | 0 | No | No
c8h17ooh-2 | 0 | 0 | No | 0 | No | No
c8h17ooh-3 | 0 | 0 | No | 0 | No | No
c8h17ooh-4 | 0 | 0 | No | 0 | No | No
c9h19ooh-1 | 0 | 0 | No | 0 | No | No
c9h19ooh-2 | 0 | 0 | No | 0 | No | No
c9h19ooh-3 | 0 | 0 | No | 0 | No | No
c9h19ooh-4 | 0 | 0 | No | 0 | No | No
c9h19ooh-5 | 0 | 0 | No | 0 | No | No
memooh | 0 | 0 | No | 0 | No | No
me2ooh | 0 | 0 | No | 0 | No | No
mpmooh | 0 | 0 | No | 0 | No | No
mp2ooh | 0 | 0 | No | 0 | No | No
mp3ooh | 0 | 0 | No | 0 | No | No
mbmooh | 0 | 0 | No | 0 | No | No
mb2ooh | 0 | 0 | No | 0 | No | No
mb3ooh | 0 | 0 | No | 0 | No | No
mb4ooh | 0 | 0 | No | 0 | No | No
mfmooh | 0 | 0 | No | 0 | No | No
mf2ooh | 0 | 0 | No | 0 | No | No
mf3ooh | 0 | 0 | No | 0 | No | No
mf4ooh | 0 | 0 | No | 0 | No | No
mf5ooh | 0 | 0 | No | 0 | No | No
mhmooh | 0 | 0 | No | 0 | No | No
mh2ooh | 0 | 0 | No | 0 | No | No
mh3ooh | 0 | 0 | No | 0 | No | No
mh4ooh | 0 | 0 | No | 0 | No | No
mh5ooh | 0 | 0 | No | 0 | No | No
mh6ooh | 0 | 0 | No | 0 | No | No
msmooh | 0 | 0 | No | 0 | No | No
ms2ooh | 0 | 0 | No | 0 | No | No
ms3ooh | 0 | 0 | No | 0 | No | No
ms4ooh | 0 | 0 | No | 0 | No | No
ms5ooh | 0 | 0 | No | 0 | No | No
ms6ooh | 0 | 0 | No | 0 | No | No
ms7ooh | 0 | 0 | No | 0 | No | No
mamooh | 0 | 0 | No | 0 | No | No
mo2ooh | 0 | 0 | No | 0 | No | No
mo3ooh | 0 | 0 | No | 0 | No | No
mo4ooh | 0 | 0 | No | 0 | No | No
mo5ooh | 0 | 0 | No | 0 | No | No
mo6ooh | 0 | 0 | No | 0 | No | No
mo7ooh | 0 | 0 | No | 0 | No | No
mo8ooh | 0 | 0 | No | 0 | No | No
mnmooh | 0 | 0 | No | 0 | No | No
mn2ooh | 0 | 0 | No | 0 | No | No
mn3ooh | 0 | 0 | No | 0 | No | No
mn4ooh | 0 | 0 | No | 0 | No | No
mn5ooh | 0 | 0 | No | 0 | No | No
mn6ooh | 0 | 0 | No | 0 | No | No
mn7ooh | 0 | 0 | No | 0 | No | No
mn8ooh | 0 | 0 | No | 0 | No | No
mn9ooh | 0 | 0 | No | 0 | No | No
c8h17o-3 | 0 | 0 | No | 0 | No | No
c8h17o-4 | 0 | 0 | No | 0 | No | No
c9h19o-3 | 0 | 0 | No | 0 | No | No
c9h19o-4 | 0 | 0 | No | 0 | No | No
c9h19o-5 | 0 | 0 | No | 0 | No | No
memo | 0 | 0 | No | 0 | No | No
mpmo | 0 | 0 | No | 0 | No | No
mbmo | 0 | 0 | No | 0 | No | No
mb2o | 0 | 0 | No | 0 | No | No
mfmo | 0 | 0 | No | 0 | No | No
mf2o | 0 | 0 | No | 0 | No | No
mf3o | 0 | 0 | No | 0 | No | No
mhmo | 0 | 0 | No | 0 | No | No
mh2o | 0 | 0 | No | 0 | No | No
mh3o | 0 | 0 | No | 0 | No | No
mh4o | 0 | 0 | No | 0 | No | No
msmo | 0 | 0 | No | 0 | No | No
ms2o | 0 | 0 | No | 0 | No | No
ms3o | 0 | 0 | No | 0 | No | No
ms4o | 0 | 0 | No | 0 | No | No
ms5o | 0 | 0 | No | 0 | No | No
mamo | 0 | 0 | No | 0 | No | No
mo2o | 0 | 0 | No | 0 | No | No
mo3o | 0 | 0 | No | 0 | No | No
mo4o | 0 | 0 | No | 0 | No | No
mo5o | 0 | 0 | No | 0 | No | No
mo6o | 0 | 0 | No | 0 | No | No
mnmo | 0 | 0 | No | 0 | No | No
mn2o | 0 | 0 | No | 0 | No | No
mn3o | 0 | 0 | No | 0 | No | No
mn4o | 0 | 0 | No | 0 | No | No
mn5o | 0 | 0 | No | 0 | No | No
mn6o | 0 | 0 | No | 0 | No | No
mn7o | 0 | 0 | No | 0 | No | No
c8h16o1-2 | 0 | 0 | No | 0 | No | No
c8h16o1-3 | 0 | 0 | No | 0 | No | No
c8h16o1-4 | 0 | 0 | No | 0 | No | No
c8h16o1-5 | 0 | 0 | No | 0 | No | No
c8h16o2-3 | 0 | 0 | No | 0 | No | No
c8h16o2-4 | 0 | 0 | No | 0 | No | No
c8h16o2-5 | 0 | 0 | No | 0 | No | No
c8h16o2-6 | 0 | 0 | No | 0 | No | No
c8h16o3-4 | 0 | 0 | No | 0 | No | No
c8h16o3-5 | 0 | 0 | No | 0 | No | No
c8h16o3-6 | 0 | 0 | No | 0 | No | No
c8h16o4-5 | 0 | 0 | No | 0 | No | No
c9h18o1-2 | 0 | 0 | No | 0 | No | No
c9h18o1-3 | 0 | 0 | No | 0 | No | No
c9h18o1-4 | 0 | 0 | No | 0 | No | No
c9h18o1-5 | 0 | 0 | No | 0 | No | No
c9h18o2-3 | 0 | 0 | No | 0 | No | No
c9h18o2-4 | 0 | 0 | No | 0 | No | No
c9h18o2-5 | 0 | 0 | No | 0 | No | No
c9h18o2-6 | 0 | 0 | No | 0 | No | No
c9h18o3-4 | 0 | 0 | No | 0 | No | No
c9h18o3-5 | 0 | 0 | No | 0 | No | No
c9h18o3-6 | 0 | 0 | No | 0 | No | No
c9h18o3-7 | 0 | 0 | No | 0 | No | No
c9h18o4-5 | 0 | 0 | No | 0 | No | No
c9h18o4-6 | 0 | 0 | No | 0 | No | No
meom-2 | 0 | 0 | No | 0 | No | No
mpom-2 | 0 | 0 | No | 0 | No | No
mpom-3 | 0 | 0 | No | 0 | No | No
mpo2-3 | 0 | 0 | No | 0 | No | No
mbom-2 | 0 | 0 | No | 0 | No | No
mbom-3 | 0 | 0 | No | 0 | No | No
mbo2-3 | 0 | 0 | No | 0 | No | No
mbo2-4 | 0 | 0 | No | 0 | No | No
mbo3-4 | 0 | 0 | No | 0 | No | No
mfom-2 | 0 | 0 | No | 0 | No | No
mfom-3 | 0 | 0 | No | 0 | No | No
mfo2-3 | 0 | 0 | No | 0 | No | No
mfo2-4 | 0 | 0 | No | 0 | No | No
mfo2-5 | 0 | 0 | No | 0 | No | No
mfo3-4 | 0 | 0 | No | 0 | No | No
mfo3-5 | 0 | 0 | No | 0 | No | No
mfo4-5 | 0 | 0 | No | 0 | No | No
mhom-2 | 0 | 0 | No | 0 | No | No
mhom-3 | 0 | 0 | No | 0 | No | No
mho2-3 | 0 | 0 | No | 0 | No | No
mho2-4 | 0 | 0 | No | 0 | No | No
mho2-5 | 0 | 0 | No | 0 | No | No
mho2-6 | 0 | 0 | No | 0 | No | No
mho3-4 | 0 | 0 | No | 0 | No | No
mho3-5 | 0 | 0 | No | 0 | No | No
mho3-6 | 0 | 0 | No | 0 | No | No
mho4-5 | 0 | 0 | No | 0 | No | No
mho4-6 | 0 | 0 | No | 0 | No | No
mho5-6 | 0 | 0 | No | 0 | No | No
msom-2 | 0 | 0 | No | 0 | No | No
msom-3 | 0 | 0 | No | 0 | No | No
mso2-3 | 0 | 0 | No | 0 | No | No
mso2-4 | 0 | 0 | No | 0 | No | No
mso2-5 | 0 | 0 | No | 0 | No | No
mso2-6 | 0 | 0 | No | 0 | No | No
mso3-4 | 0 | 0 | No | 0 | No | No
mso3-5 | 0 | 0 | No | 0 | No | No
mso3-6 | 0 | 0 | No | 0 | No | No
mso3-7 | 0 | 0 | No | 0 | No | No
mso4-5 | 0 | 0 | No | 0 | No | No
mso4-6 | 0 | 0 | No | 0 | No | No
mso4-7 | 0 | 0 | No | 0 | No | No
mso5-6 | 0 | 0 | No | 0 | No | No
mso5-7 | 0 | 0 | No | 0 | No | No
mso6-7 | 0 | 0 | No | 0 | No | No
moom-2 | 0 | 0 | No | 0 | No | No
moom-3 | 0 | 0 | No | 0 | No | No
moo2-3 | 0 | 0 | No | 0 | No | No
moo2-4 | 0 | 0 | No | 0 | No | No
moo2-5 | 0 | 0 | No | 0 | No | No
moo2-6 | 0 | 0 | No | 0 | No | No
moo3-4 | 0 | 0 | No | 0 | No | No
moo3-5 | 0 | 0 | No | 0 | No | No
moo3-6 | 0 | 0 | No | 0 | No | No
moo3-7 | 0 | 0 | No | 0 | No | No
moo4-5 | 0 | 0 | No | 0 | No | No
moo4-6 | 0 | 0 | No | 0 | No | No
moo4-7 | 0 | 0 | No | 0 | No | No
moo4-8 | 0 | 0 | No | 0 | No | No
moo5-6 | 0 | 0 | No | 0 | No | No
moo5-7 | 0 | 0 | No | 0 | No | No
moo5-8 | 0 | 0 | No | 0 | No | No
moo6-7 | 0 | 0 | No | 0 | No | No
moo6-8 | 0 | 0 | No | 0 | No | No
moo7-8 | 0 | 0 | No | 0 | No | No
mnom-2 | 0 | 0 | No | 0 | No | No
mnom-3 | 0 | 0 | No | 0 | No | No
mno2-3 | 0 | 0 | No | 0 | No | No
mno2-4 | 0 | 0 | No | 0 | No | No
mno2-5 | 0 | 0 | No | 0 | No | No
mno2-6 | 0 | 0 | No | 0 | No | No
mno3-4 | 0 | 0 | No | 0 | No | No
mno3-5 | 0 | 0 | No | 0 | No | No
mno3-6 | 0 | 0 | No | 0 | No | No
mno3-7 | 0 | 0 | No | 0 | No | No
mno4-5 | 0 | 0 | No | 0 | No | No
mno4-6 | 0 | 0 | No | 0 | No | No
mno4-7 | 0 | 0 | No | 0 | No | No
mno4-8 | 0 | 0 | No | 0 | No | No
mno5-6 | 0 | 0 | No | 0 | No | No
mno5-7 | 0 | 0 | No | 0 | No | No
mno5-8 | 0 | 0 | No | 0 | No | No
mno5-9 | 0 | 0 | No | 0 | No | No
mno6-7 | 0 | 0 | No | 0 | No | No
mno6-8 | 0 | 0 | No | 0 | No | No
mno6-9 | 0 | 0 | No | 0 | No | No
mno7-8 | 0 | 0 | No | 0 | No | No
mno7-9 | 0 | 0 | No | 0 | No | No
mno8-9 | 0 | 0 | No | 0 | No | No
mdom-2 | 0 | 0 | No | 0 | No | No
mdom-3 | 0 | 0 | No | 0 | No | No
mdo2-3 | 0 | 0 | No | 0 | No | No
mdo2-4 | 0 | 0 | No | 0 | No | No
mdo2-5 | 0 | 0 | No | 0 | No | No
mdo2-6 | 0 | 0 | No | 0 | No | No
mdo3-4 | 0 | 0 | No | 0 | No | No
mdo3-5 | 0 | 0 | No | 0 | No | No
mdo3-6 | 0 | 0 | No | 0 | No | No
mdo3-7 | 0 | 0 | No | 0 | No | No
mdo4-5 | 0 | 0 | No | 0 | No | No
mdo4-6 | 0 | 0 | No | 0 | No | No
mdo4-7 | 0 | 0 | No | 0 | No | No
mdo4-8 | 0 | 0 | No | 0 | No | No
mdo5-6 | 0 | 0 | No | 0 | No | No
mdo5-7 | 0 | 0 | No | 0 | No | No
mdo5-8 | 0 | 0 | No | 0 | No | No
mdo5-9 | 0 | 0 | No | 0 | No | No
mdo6-7 | 0 | 0 | No | 0 | No | No
mdo6-8 | 0 | 0 | No | 0 | No | No
mdo6-9 | 0 | 0 | No | 0 | No | No
mdo6-10 | 0 | 0 | No | 0 | No | No
mdo7-8 | 0 | 0 | No | 0 | No | No
mdo7-9 | 0 | 0 | No | 0 | No | No
mdo7-10 | 0 | 0 | No | 0 | No | No
mdo8-9 | 0 | 0 | No | 0 | No | No
mdo8-10 | 0 | 0 | No | 0 | No | No
mdo9-10 | 0 | 0 | No | 0 | No | No
cych2ocoo | 0 | 0 | No | 0 | No | No
cyc9h19coo2 | 0 | 0 | No | 0 | No | No
cyc9h19coo3 | 0 | 0 | No | 0 | No | No
cyc9h19coo4 | 0 | 0 | No | 0 | No | No
cyc9h19coo5 | 0 | 0 | No | 0 | No | No
mdmooh2o2 | 0 | 0 | No | 0 | No | No
mdmooh3o2 | 0 | 0 | No | 0 | No | No
md2oohmo2 | 0 | 0 | No | 0 | No | No
md2ooh3o2 | 0 | 0 | No | 0 | No | No
md2ooh4o2 | 0 | 0 | No | 0 | No | No
md2ooh5o2 | 0 | 0 | No | 0 | No | No
md2ooh6o2 | 0 | 0 | No | 0 | No | No
md3oohmo2 | 0 | 0 | No | 0 | No | No
md3ooh2o2 | 0 | 0 | No | 0 | No | No
md3ooh4o2 | 0 | 0 | No | 0 | No | No
md3ooh5o2 | 0 | 0 | No | 0 | No | No
md3ooh6o2 | 0 | 0 | No | 0 | No | No
md3ooh7o2 | 0 | 0 | No | 0 | No | No
md4ooh3o2 | 0 | 0 | No | 0 | No | No
md4ooh2o2 | 0 | 0 | No | 0 | No | No
md4ooh5o2 | 0 | 0 | No | 0 | No | No
md4ooh6o2 | 0 | 0 | No | 0 | No | No
md4ooh7o2 | 0 | 0 | No | 0 | No | No
md4ooh8o2 | 0 | 0 | No | 0 | No | No
md5ooh4o2 | 0 | 0 | No | 0 | No | No
md5ooh3o2 | 0 | 0 | No | 0 | No | No
md5ooh2o2 | 0 | 0 | No | 0 | No | No
md5ooh6o2 | 0 | 0 | No | 0 | No | No
md5ooh7o2 | 0 | 0 | No | 0 | No | No
md5ooh8o2 | 0 | 0 | No | 0 | No | No
md5ooh9o2 | 0 | 0 | No | 0 | No | No
md6ooh5o2 | 0 | 0 | No | 0 | No | No
md6ooh4o2 | 0 | 0 | No | 0 | No | No
md6ooh3o2 | 0 | 0 | No | 0 | No | No
md6ooh2o2 | 0 | 0 | No | 0 | No | No
md6ooh7o2 | 0 | 0 | No | 0 | No | No
md6ooh8o2 | 0 | 0 | No | 0 | No | No
md6ooh9o2 | 0 | 0 | No | 0 | No | No
md6ooh10o2 | 0 | 0 | No | 0 | No | No
md7ooh6o2 | 0 | 0 | No | 0 | No | No
md7ooh5o2 | 0 | 0 | No | 0 | No | No
md7ooh4o2 | 0 | 0 | No | 0 | No | No
md7ooh3o2 | 0 | 0 | No | 0 | No | No
md7ooh8o2 | 0 | 0 | No | 0 | No | No
md7ooh9o2 | 0 | 0 | No | 0 | No | No
md7ooh10o2 | 0 | 0 | No | 0 | No | No
md8ooh7o2 | 0 | 0 | No | 0 | No | No
md8ooh6o2 | 0 | 0 | No | 0 | No | No
md8ooh5o2 | 0 | 0 | No | 0 | No | No
md8ooh4o2 | 0 | 0 | No | 0 | No | No
md8ooh9o2 | 0 | 0 | No | 0 | No | No
md8ooh10o2 | 0 | 0 | No | 0 | No | No
md9ooh8o2 | 0 | 0 | No | 0 | No | No
md9ooh7o2 | 0 | 0 | No | 0 | No | No
md9ooh6o2 | 0 | 0 | No | 0 | No | No
md9ooh5o2 | 0 | 0 | No | 0 | No | No
md9ooh10o2 | 0 | 0 | No | 0 | No | No
md10ooh9o2 | 0 | 0 | No | 0 | No | No
md10ooh8o2 | 0 | 0 | No | 0 | No | No
md10ooh7o2 | 0 | 0 | No | 0 | No | No
md10ooh6o2 | 0 | 0 | No | 0 | No | No
mdketm2 | 0 | 0 | No | 0 | No | No
mdketm3 | 0 | 0 | No | 0 | No | No
mdket2m | 0 | 0 | No | 0 | No | No
mdket23 | 0 | 0 | No | 0 | No | No
mdket24 | 0 | 0 | No | 0 | No | No
mdket25 | 0 | 0 | No | 0 | No | No
mdket26 | 0 | 0 | No | 0 | No | No
mdket3m | 0 | 0 | No | 0 | No | No
mdket32 | 0 | 0 | No | 0 | No | No
mdket34 | 0 | 0 | No | 0 | No | No
mdket35 | 0 | 0 | No | 0 | No | No
mdket36 | 0 | 0 | No | 0 | No | No
mdket37 | 0 | 0 | No | 0 | No | No
mdket43 | 0 | 0 | No | 0 | No | No
mdket42 | 0 | 0 | No | 0 | No | No
mdket45 | 0 | 0 | No | 0 | No | No
mdket46 | 0 | 0 | No | 0 | No | No
mdket47 | 0 | 0 | No | 0 | No | No
mdket48 | 0 | 0 | No | 0 | No | No
mdket54 | 0 | 0 | No | 0 | No | No
mdket53 | 0 | 0 | No | 0 | No | No
mdket52 | 0 | 0 | No | 0 | No | No
mdket56 | 0 | 0 | No | 0 | No | No
mdket57 | 0 | 0 | No | 0 | No | No
mdket58 | 0 | 0 | No | 0 | No | No
mdket59 | 0 | 0 | No | 0 | No | No
mdket65 | 0 | 0 | No | 0 | No | No
mdket64 | 0 | 0 | No | 0 | No | No
mdket63 | 0 | 0 | No | 0 | No | No
mdket62 | 0 | 0 | No | 0 | No | No
mdket67 | 0 | 0 | No | 0 | No | No
mdket68 | 0 | 0 | No | 0 | No | No
mdket69 | 0 | 0 | No | 0 | No | No
mdket70 | 0 | 0 | No | 0 | No | No
mdket76 | 0 | 0 | No | 0 | No | No
mdket75 | 0 | 0 | No | 0 | No | No
mdket74 | 0 | 0 | No | 0 | No | No
mdket73 | 0 | 0 | No | 0 | No | No
mdket78 | 0 | 0 | No | 0 | No | No
mdket79 | 0 | 0 | No | 0 | No | No
mdket80 | 0 | 0 | No | 0 | No | No
mdket87 | 0 | 0 | No | 0 | No | No
mdket86 | 0 | 0 | No | 0 | No | No
mdket85 | 0 | 0 | No | 0 | No | No
mdket84 | 0 | 0 | No | 0 | No | No
mdket89 | 0 | 0 | No | 0 | No | No
mdket90 | 0 | 0 | No | 0 | No | No
mdket98 | 0 | 0 | No | 0 | No | No
mdket97 | 0 | 0 | No | 0 | No | No
mdket96 | 0 | 0 | No | 0 | No | No
mdket95 | 0 | 0 | No | 0 | No | No
mdket100 | 0 | 0 | No | 0 | No | No
mdket109 | 0 | 0 | No | 0 | No | No
mdket108 | 0 | 0 | No | 0 | No | No
mdket107 | 0 | 0 | No | 0 | No | No
mdket106 | 0 | 0 | No | 0 | No | No
md2dmooh | 0 | 0 | No | 0 | No | No
md3dmooh | 0 | 0 | No | 0 | No | No
md2d2ooh | 0 | 0 | No | 0 | No | No
md3d2ooh | 0 | 0 | No | 0 | No | No
md4d2ooh | 0 | 0 | No | 0 | No | No
md5d2ooh | 0 | 0 | No | 0 | No | No
md6d2ooh | 0 | 0 | No | 0 | No | No
md2d3ooh | 0 | 0 | No | 0 | No | No
md3d3ooh | 0 | 0 | No | 0 | No | No
md4d3ooh | 0 | 0 | No | 0 | No | No
md5d3ooh | 0 | 0 | No | 0 | No | No
md6d3ooh | 0 | 0 | No | 0 | No | No
md7d3ooh | 0 | 0 | No | 0 | No | No
md2d4ooh | 0 | 0 | No | 0 | No | No
md3d4ooh | 0 | 0 | No | 0 | No | No
md4d4ooh | 0 | 0 | No | 0 | No | No
md5d4ooh | 0 | 0 | No | 0 | No | No
md6d4ooh | 0 | 0 | No | 0 | No | No
md7d4ooh | 0 | 0 | No | 0 | No | No
md8d4ooh | 0 | 0 | No | 0 | No | No
md2d5ooh | 0 | 0 | No | 0 | No | No
md3d5ooh | 0 | 0 | No | 0 | No | No
md4d5ooh | 0 | 0 | No | 0 | No | No
md5d5ooh | 0 | 0 | No | 0 | No | No
md6d5ooh | 0 | 0 | No | 0 | No | No
md7d5ooh | 0 | 0 | No | 0 | No | No
md8d5ooh | 0 | 0 | No | 0 | No | No
md9d5ooh | 0 | 0 | No | 0 | No | No
md2d6ooh | 0 | 0 | No | 0 | No | No
md3d6ooh | 0 | 0 | No | 0 | No | No
md4d6ooh | 0 | 0 | No | 0 | No | No
md5d6ooh | 0 | 0 | No | 0 | No | No
md6d6ooh | 0 | 0 | No | 0 | No | No
md7d6ooh | 0 | 0 | No | 0 | No | No
md8d6ooh | 0 | 0 | No | 0 | No | No
md9d6ooh | 0 | 0 | No | 0 | No | No
md2d7ooh | 0 | 0 | No | 0 | No | No
md3d7ooh | 0 | 0 | No | 0 | No | No
md4d7ooh | 0 | 0 | No | 0 | No | No
md5d7ooh | 0 | 0 | No | 0 | No | No
md6d7ooh | 0 | 0 | No | 0 | No | No
md7d7ooh | 0 | 0 | No | 0 | No | No
md8d7ooh | 0 | 0 | No | 0 | No | No
md9d7ooh | 0 | 0 | No | 0 | No | No
md3d8ooh | 0 | 0 | No | 0 | No | No
md4d8ooh | 0 | 0 | No | 0 | No | No
md5d8ooh | 0 | 0 | No | 0 | No | No
md6d8ooh | 0 | 0 | No | 0 | No | No
md7d8ooh | 0 | 0 | No | 0 | No | No
md8d8ooh | 0 | 0 | No | 0 | No | No
md9d8ooh | 0 | 0 | No | 0 | No | No
md4d9ooh | 0 | 0 | No | 0 | No | No
md5d9ooh | 0 | 0 | No | 0 | No | No
md6d9ooh | 0 | 0 | No | 0 | No | No
md7d9ooh | 0 | 0 | No | 0 | No | No
md8d9ooh | 0 | 0 | No | 0 | No | No
md9d9ooh | 0 | 0 | No | 0 | No | No
md5d10ooh | 0 | 0 | No | 0 | No | No
md6d10ooh | 0 | 0 | No | 0 | No | No
md7d10ooh | 0 | 0 | No | 0 | No | No
md8d10ooh | 0 | 0 | No | 0 | No | No
md9d10ooh | 0 | 0 | No | 0 | No | No
mddipxm2j3 | 0 | 0 | No | 0 | No | No
mddipxm2j4 | 0 | 0 | No | 0 | No | No
mddipxm2j5 | 0 | 0 | No | 0 | No | No
mddipxm2j6 | 0 | 0 | No | 0 | No | No
mddipxm3j2 | 0 | 0 | No | 0 | No | No
mddipxm3j4 | 0 | 0 | No | 0 | No | No
mddipxm3j5 | 0 | 0 | No | 0 | No | No
mddipxm3j6 | 0 | 0 | No | 0 | No | No
mddipxm3j7 | 0 | 0 | No | 0 | No | No
mddipx23jm | 0 | 0 | No | 0 | No | No
mddipx23j4 | 0 | 0 | No | 0 | No | No
mddipx23j5 | 0 | 0 | No | 0 | No | No
mddipx23j6 | 0 | 0 | No | 0 | No | No
mddipx23j7 | 0 | 0 | No | 0 | No | No
mddipx24j3 | 0 | 0 | No | 0 | No | No
mddipx24j5 | 0 | 0 | No | 0 | No | No
mddipx24j6 | 0 | 0 | No | 0 | No | No
mddipx24j7 | 0 | 0 | No | 0 | No | No
mddipx24j8 | 0 | 0 | No | 0 | No | No
mddipx25j3 | 0 | 0 | No | 0 | No | No
mddipx25j4 | 0 | 0 | No | 0 | No | No
mddipx25j6 | 0 | 0 | No | 0 | No | No
mddipx25j7 | 0 | 0 | No | 0 | No | No
mddipx25j8 | 0 | 0 | No | 0 | No | No
mddipx25j9 | 0 | 0 | No | 0 | No | No
mddipx26j3 | 0 | 0 | No | 0 | No | No
mddipx26j4 | 0 | 0 | No | 0 | No | No
mddipx26j5 | 0 | 0 | No | 0 | No | No
mddipx26j7 | 0 | 0 | No | 0 | No | No
mddipx26j8 | 0 | 0 | No | 0 | No | No
mddipx26j9 | 0 | 0 | No | 0 | No | No
mddipx26j10 | 0 | 0 | No | 0 | No | No
mddipx34j2 | 0 | 0 | No | 0 | No | No
mddipx34j5 | 0 | 0 | No | 0 | No | No
mddipx34j6 | 0 | 0 | No | 0 | No | No
mddipx34j7 | 0 | 0 | No | 0 | No | No
mddipx34j8 | 0 | 0 | No | 0 | No | No
mddipx35j2 | 0 | 0 | No | 0 | No | No
mddipx35j4 | 0 | 0 | No | 0 | No | No
mddipx35j6 | 0 | 0 | No | 0 | No | No
mddipx35j7 | 0 | 0 | No | 0 | No | No
mddipx35j8 | 0 | 0 | No | 0 | No | No
mddipx35j9 | 0 | 0 | No | 0 | No | No
mddipx36j2 | 0 | 0 | No | 0 | No | No
mddipx36j4 | 0 | 0 | No | 0 | No | No
mddipx36j5 | 0 | 0 | No | 0 | No | No
mddipx36j7 | 0 | 0 | No | 0 | No | No
mddipx36j8 | 0 | 0 | No | 0 | No | No
mddipx36j9 | 0 | 0 | No | 0 | No | No
mddipx36j10 | 0 | 0 | No | 0 | No | No
mddipx37j4 | 0 | 0 | No | 0 | No | No
mddipx37j5 | 0 | 0 | No | 0 | No | No
mddipx37j6 | 0 | 0 | No | 0 | No | No
mddipx37j8 | 0 | 0 | No | 0 | No | No
mddipx37j9 | 0 | 0 | No | 0 | No | No
mddipx37j10 | 0 | 0 | No | 0 | No | No
mddipx24jm | 0 | 0 | No | 0 | No | No
mddipx34jm | 0 | 0 | No | 0 | No | No
mddipx45j2 | 0 | 0 | No | 0 | No | No
mddipx45j3 | 0 | 0 | No | 0 | No | No
mddipx45j6 | 0 | 0 | No | 0 | No | No
mddipx45j7 | 0 | 0 | No | 0 | No | No
mddipx45j8 | 0 | 0 | No | 0 | No | No
mddipx45j9 | 0 | 0 | No | 0 | No | No
mddipx46j2 | 0 | 0 | No | 0 | No | No
mddipx46j3 | 0 | 0 | No | 0 | No | No
mddipx46j5 | 0 | 0 | No | 0 | No | No
mddipx46j7 | 0 | 0 | No | 0 | No | No
mddipx46j8 | 0 | 0 | No | 0 | No | No
mddipx46j9 | 0 | 0 | No | 0 | No | No
mddipx46j10 | 0 | 0 | No | 0 | No | No
mddipx47j3 | 0 | 0 | No | 0 | No | No
mddipx47j5 | 0 | 0 | No | 0 | No | No
mddipx47j6 | 0 | 0 | No | 0 | No | No
mddipx47j8 | 0 | 0 | No | 0 | No | No
mddipx47j9 | 0 | 0 | No | 0 | No | No
mddipx47j10 | 0 | 0 | No | 0 | No | No
mddipx48j5 | 0 | 0 | No | 0 | No | No
mddipx48j6 | 0 | 0 | No | 0 | No | No
mddipx48j7 | 0 | 0 | No | 0 | No | No
mddipx48j9 | 0 | 0 | No | 0 | No | No
mddipx48j10 | 0 | 0 | No | 0 | No | No
mddipx25jm | 0 | 0 | No | 0 | No | No
mddipx35jm | 0 | 0 | No | 0 | No | No
mddipx56j2 | 0 | 0 | No | 0 | No | No
mddipx56j3 | 0 | 0 | No | 0 | No | No
mddipx56j4 | 0 | 0 | No | 0 | No | No
mddipx56j7 | 0 | 0 | No | 0 | No | No
mddipx56j8 | 0 | 0 | No | 0 | No | No
mddipx56j9 | 0 | 0 | No | 0 | No | No
mddipx56j10 | 0 | 0 | No | 0 | No | No
mddipx57j3 | 0 | 0 | No | 0 | No | No
mddipx57j4 | 0 | 0 | No | 0 | No | No
mddipx57j6 | 0 | 0 | No | 0 | No | No
mddipx57j8 | 0 | 0 | No | 0 | No | No
mddipx57j9 | 0 | 0 | No | 0 | No | No
mddipx57j10 | 0 | 0 | No | 0 | No | No
mddipx58j4 | 0 | 0 | No | 0 | No | No
mddipx58j6 | 0 | 0 | No | 0 | No | No
mddipx58j7 | 0 | 0 | No | 0 | No | No
mddipx58j9 | 0 | 0 | No | 0 | No | No
mddipx58j10 | 0 | 0 | No | 0 | No | No
mddipx59j6 | 0 | 0 | No | 0 | No | No
mddipx59j7 | 0 | 0 | No | 0 | No | No
mddipx59j8 | 0 | 0 | No | 0 | No | No
mddipx59j10 | 0 | 0 | No | 0 | No | No
mddipx26jm | 0 | 0 | No | 0 | No | No
mddipx36jm | 0 | 0 | No | 0 | No | No
mddipx67j3 | 0 | 0 | No | 0 | No | No
mddipx67j4 | 0 | 0 | No | 0 | No | No
mddipx67j5 | 0 | 0 | No | 0 | No | No
mddipx67j8 | 0 | 0 | No | 0 | No | No
mddipx67j9 | 0 | 0 | No | 0 | No | No
mddipx67j10 | 0 | 0 | No | 0 | No | No
mddipx68j4 | 0 | 0 | No | 0 | No | No
mddipx68j5 | 0 | 0 | No | 0 | No | No
mddipx68j7 | 0 | 0 | No | 0 | No | No
mddipx68j9 | 0 | 0 | No | 0 | No | No
mddipx68j10 | 0 | 0 | No | 0 | No | No
mddipx69j5 | 0 | 0 | No | 0 | No | No
mddipx69j7 | 0 | 0 | No | 0 | No | No
mddipx69j8 | 0 | 0 | No | 0 | No | No
mddipx69j10 | 0 | 0 | No | 0 | No | No
mddipx70j7 | 0 | 0 | No | 0 | No | No
mddipx70j8 | 0 | 0 | No | 0 | No | No
mddipx70j9 | 0 | 0 | No | 0 | No | No
mddipx37jm | 0 | 0 | No | 0 | No | No
mddipx37j2 | 0 | 0 | No | 0 | No | No
mddipx47j2 | 0 | 0 | No | 0 | No | No
mddipx57j2 | 0 | 0 | No | 0 | No | No
mddipx67j2 | 0 | 0 | No | 0 | No | No
mddipx78j4 | 0 | 0 | No | 0 | No | No
mddipx78j5 | 0 | 0 | No | 0 | No | No
mddipx78j6 | 0 | 0 | No | 0 | No | No
mddipx78j9 | 0 | 0 | No | 0 | No | No
mddipx78j10 | 0 | 0 | No | 0 | No | No
mddipx79j5 | 0 | 0 | No | 0 | No | No
mddipx79j6 | 0 | 0 | No | 0 | No | No
mddipx79j8 | 0 | 0 | No | 0 | No | No
mddipx79j10 | 0 | 0 | No | 0 | No | No
mddipx80j6 | 0 | 0 | No | 0 | No | No
mddipx80j8 | 0 | 0 | No | 0 | No | No
mddipx80j9 | 0 | 0 | No | 0 | No | No
mddipx48j2 | 0 | 0 | No | 0 | No | No
mddipx48j3 | 0 | 0 | No | 0 | No | No
mddipx58j2 | 0 | 0 | No | 0 | No | No
mddipx58j3 | 0 | 0 | No | 0 | No | No
mddipx68j2 | 0 | 0 | No | 0 | No | No
mddipx68j3 | 0 | 0 | No | 0 | No | No
mddipx78j3 | 0 | 0 | No | 0 | No | No
mddipx89j5 | 0 | 0 | No | 0 | No | No
mddipx89j6 | 0 | 0 | No | 0 | No | No
mddipx89j7 | 0 | 0 | No | 0 | No | No
mddipx89j10 | 0 | 0 | No | 0 | No | No
mddipx90j6 | 0 | 0 | No | 0 | No | No
mddipx90j7 | 0 | 0 | No | 0 | No | No
mddipx90j9 | 0 | 0 | No | 0 | No | No
mddipx59j2 | 0 | 0 | No | 0 | No | No
mddipx59j3 | 0 | 0 | No | 0 | No | No
mddipx59j4 | 0 | 0 | No | 0 | No | No
mddipx69j2 | 0 | 0 | No | 0 | No | No
mddipx69j3 | 0 | 0 | No | 0 | No | No
mddipx69j4 | 0 | 0 | No | 0 | No | No
mddipx79j3 | 0 | 0 | No | 0 | No | No
mddipx79j4 | 0 | 0 | No | 0 | No | No
mddipx89j4 | 0 | 0 | No | 0 | No | No
mddipx100j6 | 0 | 0 | No | 0 | No | No
mddipx100j7 | 0 | 0 | No | 0 | No | No
mddipx100j8 | 0 | 0 | No | 0 | No | No
mddipx70j2 | 0 | 0 | No | 0 | No | No
mddipx70j3 | 0 | 0 | No | 0 | No | No
mddipx70j4 | 0 | 0 | No | 0 | No | No
mddipx70j5 | 0 | 0 | No | 0 | No | No
mddipx80j3 | 0 | 0 | No | 0 | No | No
mddipx80j4 | 0 | 0 | No | 0 | No | No
mddipx80j5 | 0 | 0 | No | 0 | No | No
mddipx90j4 | 0 | 0 | No | 0 | No | No
mddipx90j5 | 0 | 0 | No | 0 | No | No
mddipx100j5 | 0 | 0 | No | 0 | No | No
mdcym3-2 | 0 | 0 | No | 0 | No | No
mdcy23-m | 0 | 0 | No | 0 | No | No
mdcy24-m | 0 | 0 | No | 0 | No | No
mdcy25-m | 0 | 0 | No | 0 | No | No
mdcy26-m | 0 | 0 | No | 0 | No | No
mdcym2-3 | 0 | 0 | No | 0 | No | No
mdcy34-m | 0 | 0 | No | 0 | No | No
mdcy35-m | 0 | 0 | No | 0 | No | No
mdcy36-m | 0 | 0 | No | 0 | No | No
mdcy37-m | 0 | 0 | No | 0 | No | No
mdcy24-3 | 0 | 0 | No | 0 | No | No
mdcy34-2 | 0 | 0 | No | 0 | No | No
mdcy25-3 | 0 | 0 | No | 0 | No | No
mdcy35-2 | 0 | 0 | No | 0 | No | No
mdcy26-3 | 0 | 0 | No | 0 | No | No
mdcy36-2 | 0 | 0 | No | 0 | No | No
mdcy37-2 | 0 | 0 | No | 0 | No | No
mdcym2-4 | 0 | 0 | No | 0 | No | No
mdcy23-4 | 0 | 0 | No | 0 | No | No
mdcy25-4 | 0 | 0 | No | 0 | No | No
mdcy45-2 | 0 | 0 | No | 0 | No | No
mdcy26-4 | 0 | 0 | No | 0 | No | No
mdcy46-2 | 0 | 0 | No | 0 | No | No
mdcy47-2 | 0 | 0 | No | 0 | No | No
mdcy48-2 | 0 | 0 | No | 0 | No | No
mdcym2-5 | 0 | 0 | No | 0 | No | No
mdcy23-5 | 0 | 0 | No | 0 | No | No
mdcy24-5 | 0 | 0 | No | 0 | No | No
mdcy26-5 | 0 | 0 | No | 0 | No | No
mdcy56-2 | 0 | 0 | No | 0 | No | No
mdcy57-2 | 0 | 0 | No | 0 | No | No
mdcy58-2 | 0 | 0 | No | 0 | No | No
mdcy59-2 | 0 | 0 | No | 0 | No | No
mdcym2-6 | 0 | 0 | No | 0 | No | No
mdcy23-6 | 0 | 0 | No | 0 | No | No
mdcy24-6 | 0 | 0 | No | 0 | No | No
mdcy25-6 | 0 | 0 | No | 0 | No | No
mdcy67-2 | 0 | 0 | No | 0 | No | No
mdcy68-2 | 0 | 0 | No | 0 | No | No
mdcy69-2 | 0 | 0 | No | 0 | No | No
mdcy70-2 | 0 | 0 | No | 0 | No | No
mdcym3-4 | 0 | 0 | No | 0 | No | No
mdcy35-4 | 0 | 0 | No | 0 | No | No
mdcy45-3 | 0 | 0 | No | 0 | No | No
mdcy36-4 | 0 | 0 | No | 0 | No | No
mdcy46-3 | 0 | 0 | No | 0 | No | No
mdcy37-4 | 0 | 0 | No | 0 | No | No
mdcy47-3 | 0 | 0 | No | 0 | No | No
mdcy48-3 | 0 | 0 | No | 0 | No | No
mdcym3-5 | 0 | 0 | No | 0 | No | No
mdcy34-5 | 0 | 0 | No | 0 | No | No
mdcy36-5 | 0 | 0 | No | 0 | No | No
mdcy56-3 | 0 | 0 | No | 0 | No | No
mdcy37-5 | 0 | 0 | No | 0 | No | No
mdcy57-3 | 0 | 0 | No | 0 | No | No
mdcy58-3 | 0 | 0 | No | 0 | No | No
mdcy59-3 | 0 | 0 | No | 0 | No | No
mdcym3-6 | 0 | 0 | No | 0 | No | No
mdcy34-6 | 0 | 0 | No | 0 | No | No
mdcy35-6 | 0 | 0 | No | 0 | No | No
mdcy37-6 | 0 | 0 | No | 0 | No | No
mdcy67-3 | 0 | 0 | No | 0 | No | No
mdcy68-3 | 0 | 0 | No | 0 | No | No
mdcy69-3 | 0 | 0 | No | 0 | No | No
mdcy70-3 | 0 | 0 | No | 0 | No | No
mdcym3-7 | 0 | 0 | No | 0 | No | No
mdcy23-7 | 0 | 0 | No | 0 | No | No
mdcy34-7 | 0 | 0 | No | 0 | No | No
mdcy35-7 | 0 | 0 | No | 0 | No | No
mdcy36-7 | 0 | 0 | No | 0 | No | No
mdcy78-3 | 0 | 0 | No | 0 | No | No
mdcy79-3 | 0 | 0 | No | 0 | No | No
mdcy80-3 | 0 | 0 | No | 0 | No | No
mdcy46-5 | 0 | 0 | No | 0 | No | No
mdcy56-4 | 0 | 0 | No | 0 | No | No
mdcy47-5 | 0 | 0 | No | 0 | No | No
mdcy57-4 | 0 | 0 | No | 0 | No | No
mdcy48-5 | 0 | 0 | No | 0 | No | No
mdcy58-4 | 0 | 0 | No | 0 | No | No
mdcy59-4 | 0 | 0 | No | 0 | No | No
mdcy45-6 | 0 | 0 | No | 0 | No | No
mdcy67-4 | 0 | 0 | No | 0 | No | No
mdcy47-6 | 0 | 0 | No | 0 | No | No
mdcy68-4 | 0 | 0 | No | 0 | No | No
mdcy48-6 | 0 | 0 | No | 0 | No | No
mdcy69-4 | 0 | 0 | No | 0 | No | No
mdcy70-4 | 0 | 0 | No | 0 | No | No
mdcy24-7 | 0 | 0 | No | 0 | No | No
mdcy45-7 | 0 | 0 | No | 0 | No | No
mdcy46-7 | 0 | 0 | No | 0 | No | No
mdcy78-4 | 0 | 0 | No | 0 | No | No
mdcy48-7 | 0 | 0 | No | 0 | No | No
mdcy79-4 | 0 | 0 | No | 0 | No | No
mdcy80-4 | 0 | 0 | No | 0 | No | No
mdcy24-8 | 0 | 0 | No | 0 | No | No
mdcy34-8 | 0 | 0 | No | 0 | No | No
mdcy45-8 | 0 | 0 | No | 0 | No | No
mdcy46-8 | 0 | 0 | No | 0 | No | No
mdcy47-8 | 0 | 0 | No | 0 | No | No
mdcy89-4 | 0 | 0 | No | 0 | No | No
mdcy90-4 | 0 | 0 | No | 0 | No | No
mdcy57-6 | 0 | 0 | No | 0 | No | No
mdcy67-5 | 0 | 0 | No | 0 | No | No
mdcy58-6 | 0 | 0 | No | 0 | No | No
mdcy68-5 | 0 | 0 | No | 0 | No | No
mdcy59-6 | 0 | 0 | No | 0 | No | No
mdcy69-5 | 0 | 0 | No | 0 | No | No
mdcy70-5 | 0 | 0 | No | 0 | No | No
mdcy25-7 | 0 | 0 | No | 0 | No | No
mdcy56-7 | 0 | 0 | No | 0 | No | No
mdcy78-5 | 0 | 0 | No | 0 | No | No
mdcy58-7 | 0 | 0 | No | 0 | No | No
mdcy79-5 | 0 | 0 | No | 0 | No | No
mdcy59-7 | 0 | 0 | No | 0 | No | No
mdcy80-5 | 0 | 0 | No | 0 | No | No
mdcy25-8 | 0 | 0 | No | 0 | No | No
mdcy35-8 | 0 | 0 | No | 0 | No | No
mdcy56-8 | 0 | 0 | No | 0 | No | No
mdcy57-8 | 0 | 0 | No | 0 | No | No
mdcy89-5 | 0 | 0 | No | 0 | No | No
mdcy59-8 | 0 | 0 | No | 0 | No | No
mdcy90-5 | 0 | 0 | No | 0 | No | No
mdcy25-9 | 0 | 0 | No | 0 | No | No
mdcy35-9 | 0 | 0 | No | 0 | No | No
mdcy45-9 | 0 | 0 | No | 0 | No | No
mdcy56-9 | 0 | 0 | No | 0 | No | No
mdcy57-9 | 0 | 0 | No | 0 | No | No
mdcy58-9 | 0 | 0 | No | 0 | No | No
mdcy100-5 | 0 | 0 | No | 0 | No | No
mdcy26-7 | 0 | 0 | No | 0 | No | No
mdcy78-6 | 0 | 0 | No | 0 | No | No
mdcy68-7 | 0 | 0 | No | 0 | No | No
mdcy79-6 | 0 | 0 | No | 0 | No | No
mdcy69-7 | 0 | 0 | No | 0 | No | No
mdcy80-6 | 0 | 0 | No | 0 | No | No
mdcy70-7 | 0 | 0 | No | 0 | No | No
mdcy26-8 | 0 | 0 | No | 0 | No | No
mdcy36-8 | 0 | 0 | No | 0 | No | No
mdcy67-8 | 0 | 0 | No | 0 | No | No
mdcy89-6 | 0 | 0 | No | 0 | No | No
mdcy69-8 | 0 | 0 | No | 0 | No | No
mdcy90-6 | 0 | 0 | No | 0 | No | No
mdcy70-8 | 0 | 0 | No | 0 | No | No
mdcy26-9 | 0 | 0 | No | 0 | No | No
mdcy36-9 | 0 | 0 | No | 0 | No | No
mdcy46-9 | 0 | 0 | No | 0 | No | No
mdcy67-9 | 0 | 0 | No | 0 | No | No
mdcy68-9 | 0 | 0 | No | 0 | No | No
mdcy70-9 | 0 | 0 | No | 0 | No | No
mdcy100-6 | 0 | 0 | No | 0 | No | No
mdcy26-10 | 0 | 0 | No | 0 | No | No
mdcy36-10 | 0 | 0 | No | 0 | No | No
mdcy46-10 | 0 | 0 | No | 0 | No | No
mdcy56-10 | 0 | 0 | No | 0 | No | No
mdcy67-10 | 0 | 0 | No | 0 | No | No
mdcy68-10 | 0 | 0 | No | 0 | No | No
mdcy69-10 | 0 | 0 | No | 0 | No | No
mdcy37-8 | 0 | 0 | No | 0 | No | No
mdcy79-8 | 0 | 0 | No | 0 | No | No
mdcy89-7 | 0 | 0 | No | 0 | No | No
mdcy80-8 | 0 | 0 | No | 0 | No | No
mdcy90-7 | 0 | 0 | No | 0 | No | No
mdcy37-9 | 0 | 0 | No | 0 | No | No
mdcy47-9 | 0 | 0 | No | 0 | No | No
mdcy78-9 | 0 | 0 | No | 0 | No | No
mdcy100-7 | 0 | 0 | No | 0 | No | No
mdcy80-9 | 0 | 0 | No | 0 | No | No
mdcy37-10 | 0 | 0 | No | 0 | No | No
mdcy47-10 | 0 | 0 | No | 0 | No | No
mdcy57-10 | 0 | 0 | No | 0 | No | No
mdcy78-10 | 0 | 0 | No | 0 | No | No
mdcy79-10 | 0 | 0 | No | 0 | No | No
mdcy48-9 | 0 | 0 | No | 0 | No | No
mdcy100-8 | 0 | 0 | No | 0 | No | No
mdcy90-9 | 0 | 0 | No | 0 | No | No
mdcy48-10 | 0 | 0 | No | 0 | No | No
mdcy58-10 | 0 | 0 | No | 0 | No | No
mdcy89-10 | 0 | 0 | No | 0 | No | No
mdcy59-10 | 0 | 0 | No | 0 | No | No
mdketm2o | 0 | 0 | No | 0 | No | No
mdketm3o | 0 | 0 | No | 0 | No | No
mdket2mo | 0 | 0 | No | 0 | No | No
mdket23o | 0 | 0 | No | 0 | No | No
mdket24o | 0 | 0 | No | 0 | No | No
mdket25o | 0 | 0 | No | 0 | No | No
mdket26o | 0 | 0 | No | 0 | No | No
mdket3mo | 0 | 0 | No | 0 | No | No
mdket32o | 0 | 0 | No | 0 | No | No
mdket34o | 0 | 0 | No | 0 | No | No
mdket35o | 0 | 0 | No | 0 | No | No
mdket36o | 0 | 0 | No | 0 | No | No
mdket37o | 0 | 0 | No | 0 | No | No
mdket42o | 0 | 0 | No | 0 | No | No
mdket43o | 0 | 0 | No | 0 | No | No
mdket45o | 0 | 0 | No | 0 | No | No
mdket46o | 0 | 0 | No | 0 | No | No
mdket47o | 0 | 0 | No | 0 | No | No
mdket48o | 0 | 0 | No | 0 | No | No
mdket52o | 0 | 0 | No | 0 | No | No
mdket53o | 0 | 0 | No | 0 | No | No
mdket54o | 0 | 0 | No | 0 | No | No
mdket56o | 0 | 0 | No | 0 | No | No
mdket57o | 0 | 0 | No | 0 | No | No
mdket58o | 0 | 0 | No | 0 | No | No
mdket59o | 0 | 0 | No | 0 | No | No
mdket62o | 0 | 0 | No | 0 | No | No
mdket63o | 0 | 0 | No | 0 | No | No
mdket64o | 0 | 0 | No | 0 | No | No
mdket65o | 0 | 0 | No | 0 | No | No
mdket67o | 0 | 0 | No | 0 | No | No
mdket68o | 0 | 0 | No | 0 | No | No
mdket69o | 0 | 0 | No | 0 | No | No
mdket70o | 0 | 0 | No | 0 | No | No
mdket73o | 0 | 0 | No | 0 | No | No
mdket74o | 0 | 0 | No | 0 | No | No
mdket75o | 0 | 0 | No | 0 | No | No
mdket76o | 0 | 0 | No | 0 | No | No
mdket78o | 0 | 0 | No | 0 | No | No
mdket79o | 0 | 0 | No | 0 | No | No
mdket80o | 0 | 0 | No | 0 | No | No
mdket84o | 0 | 0 | No | 0 | No | No
mdket85o | 0 | 0 | No | 0 | No | No
mdket86o | 0 | 0 | No | 0 | No | No
mdket87o | 0 | 0 | No | 0 | No | No
mdket89o | 0 | 0 | No | 0 | No | No
mdket90o | 0 | 0 | No | 0 | No | No
mdket95o | 0 | 0 | No | 0 | No | No
mdket96o | 0 | 0 | No | 0 | No | No
mdket97o | 0 | 0 | No | 0 | No | No
mdket98o | 0 | 0 | No | 0 | No | No
mdket100o | 0 | 0 | No | 0 | No | No
mdket106o | 0 | 0 | No | 0 | No | No
mdket107o | 0 | 0 | No | 0 | No | No
mdket108o | 0 | 0 | No | 0 | No | No
mdket109o | 0 | 0 | No | 0 | No | No
mddioxom2 | 0 | 0 | No | 0 | No | No
medioxom2 | 0 | 0 | No | 0 | No | No
choco2j | 0 | 0 | No | 0 | No | No
mddioxom3 | 0 | 0 | No | 0 | No | No
mpdioxom3 | 0 | 0 | No | 0 | No | No
memoxo2j | 0 | 0 | No | 0 | No | No
daoj2oxo | 0 | 0 | No | 0 | No | No
mddioxo23 | 0 | 0 | No | 0 | No | No
mpdioxo23 | 0 | 0 | No | 0 | No | No
me2oxo2j | 0 | 0 | No | 0 | No | No
mddioxo24 | 0 | 0 | No | 0 | No | No
mbdioxo24 | 0 | 0 | No | 0 | No | No
mp2oxo3j | 0 | 0 | No | 0 | No | No
mddioxo25 | 0 | 0 | No | 0 | No | No
mfdioxo25 | 0 | 0 | No | 0 | No | No
mb2oxo4j | 0 | 0 | No | 0 | No | No
mddioxo26 | 0 | 0 | No | 0 | No | No
mhdioxo26 | 0 | 0 | No | 0 | No | No
mf2oxo5j | 0 | 0 | No | 0 | No | No
daoj3oxo | 0 | 0 | No | 0 | No | No
c7h15cocho | 0 | 0 | No | 0 | No | No
mddioxo34 | 0 | 0 | No | 0 | No | No
mbdioxo34 | 0 | 0 | No | 0 | No | No
mp3oxo3j | 0 | 0 | No | 0 | No | No
mddioxo35 | 0 | 0 | No | 0 | No | No
mfdioxo35 | 0 | 0 | No | 0 | No | No
mb3oxo4j | 0 | 0 | No | 0 | No | No
mddioxo36 | 0 | 0 | No | 0 | No | No
mhdioxo36 | 0 | 0 | No | 0 | No | No
mf3oxo5j | 0 | 0 | No | 0 | No | No
mddioxo37 | 0 | 0 | No | 0 | No | No
msdioxo37 | 0 | 0 | No | 0 | No | No
mh3oxo6j | 0 | 0 | No | 0 | No | No
c6h13coch2 | 0 | 0 | No | 0 | No | No
c6h13coch2cho | 0 | 0 | No | 0 | No | No
c6h13cocho | 0 | 0 | No | 0 | No | No
mddioxo45 | 0 | 0 | No | 0 | No | No
mfdioxo45 | 0 | 0 | No | 0 | No | No
mb4oxo4j | 0 | 0 | No | 0 | No | No
mddioxo46 | 0 | 0 | No | 0 | No | No
mhdioxo46 | 0 | 0 | No | 0 | No | No
mf4oxo5j | 0 | 0 | No | 0 | No | No
mddioxo47 | 0 | 0 | No | 0 | No | No
msdioxo47 | 0 | 0 | No | 0 | No | No
mh4oxo6j | 0 | 0 | No | 0 | No | No
mddioxo48 | 0 | 0 | No | 0 | No | No
modioxo48 | 0 | 0 | No | 0 | No | No
ms4oxo7j | 0 | 0 | No | 0 | No | No
c5h11coc2h4cho | 0 | 0 | No | 0 | No | No
c5h11coc2h4 | 0 | 0 | No | 0 | No | No
c5h11coch2cho | 0 | 0 | No | 0 | No | No
mddioxo56 | 0 | 0 | No | 0 | No | No
mhdioxo56 | 0 | 0 | No | 0 | No | No
mf5oxo5j | 0 | 0 | No | 0 | No | No
mddioxo57 | 0 | 0 | No | 0 | No | No
msdioxo57 | 0 | 0 | No | 0 | No | No
mh5oxo6j | 0 | 0 | No | 0 | No | No
mddioxo58 | 0 | 0 | No | 0 | No | No
modioxo58 | 0 | 0 | No | 0 | No | No
ms5oxo7j | 0 | 0 | No | 0 | No | No
mddioxo59 | 0 | 0 | No | 0 | No | No
mndioxo59 | 0 | 0 | No | 0 | No | No
mo5oxo8j | 0 | 0 | No | 0 | No | No
c4h9coc3h6cho | 0 | 0 | No | 0 | No | No
c4h9coc3h6 | 0 | 0 | No | 0 | No | No
c4h9coc2h4cho | 0 | 0 | No | 0 | No | No
mddioxo67 | 0 | 0 | No | 0 | No | No
msdioxo67 | 0 | 0 | No | 0 | No | No
mh6oxo6j | 0 | 0 | No | 0 | No | No
mddioxo68 | 0 | 0 | No | 0 | No | No
modioxo68 | 0 | 0 | No | 0 | No | No
ms6oxo7j | 0 | 0 | No | 0 | No | No
mddioxo69 | 0 | 0 | No | 0 | No | No
mndioxo69 | 0 | 0 | No | 0 | No | No
mo6oxo8j | 0 | 0 | No | 0 | No | No
mddioxo70 | 0 | 0 | No | 0 | No | No
mn6oxo9j | 0 | 0 | No | 0 | No | No
c3h7coc3h6cho | 0 | 0 | No | 0 | No | No
mddioxo78 | 0 | 0 | No | 0 | No | No
modioxo78 | 0 | 0 | No | 0 | No | No
ms7oxo7j | 0 | 0 | No | 0 | No | No
mddioxo79 | 0 | 0 | No | 0 | No | No
mndioxo79 | 0 | 0 | No | 0 | No | No
mo7oxo8j | 0 | 0 | No | 0 | No | No
mddioxo80 | 0 | 0 | No | 0 | No | No
mn7oxo9j | 0 | 0 | No | 0 | No | No
mddioxo89 | 0 | 0 | No | 0 | No | No
mo8oxo8j | 0 | 0 | No | 0 | No | No
mndioxo89 | 0 | 0 | No | 0 | No | No
mddioxo90 | 0 | 0 | No | 0 | No | No
mn8oxo9j | 0 | 0 | No | 0 | No | No
mddioxo100 | 0 | 0 | No | 0 | No | No
mn9oxo9j | 0 | 0 | No | 0 | No | No
coco | 0 | 0 | No | 0 | No | No
c2h5chjcho | 0 | 0 | No | 0 | No | No
ch3chjch2cho | 0 | 0 | No | 0 | No | No
ch3chjcoch3 | 0 | 0 | No | 0 | No | No
c3h7chjcho | 0 | 0 | No | 0 | No | No
c2h5chjch2cho | 0 | 0 | No | 0 | No | No
ch3chjc2h4cho | 0 | 0 | No | 0 | No | No
c4h8cho | 0 | 0 | No | 0 | No | No
c2h5chjcoch3 | 0 | 0 | No | 0 | No | No
ch3chjch2coch3 | 0 | 0 | No | 0 | No | No
c4h9chjcho | 0 | 0 | No | 0 | No | No
c3h7chjch2cho | 0 | 0 | No | 0 | No | No
c2h5chjc2h4cho | 0 | 0 | No | 0 | No | No
ch3chjc3h6cho | 0 | 0 | No | 0 | No | No
ch3coc4h8 | 0 | 0 | No | 0 | No | No
c3h7chjcoch3 | 0 | 0 | No | 0 | No | No
ch3chjcoc3h7 | 0 | 0 | No | 0 | No | No
c2h5chjch2coch3 | 0 | 0 | No | 0 | No | No
ch3chjch2coc2h5 | 0 | 0 | No | 0 | No | No
ch3chjc2h4coch3 | 0 | 0 | No | 0 | No | No
c2h5chjcoc2h5 | 0 | 0 | No | 0 | No | No
c6h13chjcho | 0 | 0 | No | 0 | No | No
c5h11chjch2cho | 0 | 0 | No | 0 | No | No
c4h9chjc2h4cho | 0 | 0 | No | 0 | No | No
c3h7chjc3h6cho | 0 | 0 | No | 0 | No | No
c3h7coc4h8 | 0 | 0 | No | 0 | No | No
c5h11chjcoch3 | 0 | 0 | No | 0 | No | No
ch3chjcoc5h11 | 0 | 0 | No | 0 | No | No
c4h9chjch2coch3 | 0 | 0 | No | 0 | No | No
ch3chjch2coc4h9 | 0 | 0 | No | 0 | No | No
c3h7chjc2h4coch3 | 0 | 0 | No | 0 | No | No
ch3chjc2h4coc3h7 | 0 | 0 | No | 0 | No | No
c2h5chjc3h6coch3 | 0 | 0 | No | 0 | No | No
ch3chjc3h6coc2h5 | 0 | 0 | No | 0 | No | No
c4h9chjcoc2h5 | 0 | 0 | No | 0 | No | No
c2h5chjcoc4h9 | 0 | 0 | No | 0 | No | No
c3h7chjch2coc2h5 | 0 | 0 | No | 0 | No | No
c2h5chjch2coc3h7 | 0 | 0 | No | 0 | No | No
c2h5chc2h4coc2h5 | 0 | 0 | No | 0 | No | No
c3h7chjcoc3h7 | 0 | 0 | No | 0 | No | No
c7h15chjcho | 0 | 0 | No | 0 | No | No
c7h15coch2 | 0 | 0 | No | 0 | No | No
c6h13chjch2cho | 0 | 0 | No | 0 | No | No
c6h13coc2h4 | 0 | 0 | No | 0 | No | No
c5h11chjc2h4cho | 0 | 0 | No | 0 | No | No
c5h11coc3h6 | 0 | 0 | No | 0 | No | No
c4h9chjc3h6cho | 0 | 0 | No | 0 | No | No
c4h9coc4h8 | 0 | 0 | No | 0 | No | No
c6h13chjcoch3 | 0 | 0 | No | 0 | No | No
ch3chjcoc6h13 | 0 | 0 | No | 0 | No | No
c5h11chjch2coch3 | 0 | 0 | No | 0 | No | No
ch3chjch2coc5h11 | 0 | 0 | No | 0 | No | No
c4h9chjc2h4coch3 | 0 | 0 | No | 0 | No | No
ch3chjc2h4coc4h9 | 0 | 0 | No | 0 | No | No
c3h7chjc3h6coch3 | 0 | 0 | No | 0 | No | No
ch3chjc3h6coc3h7 | 0 | 0 | No | 0 | No | No
c5h11chjcoc2h5 | 0 | 0 | No | 0 | No | No
c2h5chjcoc5h11 | 0 | 0 | No | 0 | No | No
c4h9chjch2coc2h5 | 0 | 0 | No | 0 | No | No
c2h5chjch2coc4h9 | 0 | 0 | No | 0 | No | No
c3h7chc2h4coc2h5 | 0 | 0 | No | 0 | No | No
c2h5chc2h4coc3h7 | 0 | 0 | No | 0 | No | No
c2h5chc3h6coc2h5 | 0 | 0 | No | 0 | No | No
c4h9chjcoc3h7 | 0 | 0 | No | 0 | No | No
c3h7chjcoc4h9 | 0 | 0 | No | 0 | No | No
c3h7chjch2coc3h7 | 0 | 0 | No | 0 | No | No
me2oxomj | 0 | 0 | No | 0 | No | No
mpmoxo2j | 0 | 0 | No | 0 | No | No
mp2oxomj | 0 | 0 | No | 0 | No | No
mpmoxo3j | 0 | 0 | No | 0 | No | No
mp3oxomj | 0 | 0 | No | 0 | No | No
mp3oxo2j | 0 | 0 | No | 0 | No | No
mbmoxo2j | 0 | 0 | No | 0 | No | No
mb2oxomj | 0 | 0 | No | 0 | No | No
mbmoxo3j | 0 | 0 | No | 0 | No | No
mb3oxomj | 0 | 0 | No | 0 | No | No
mb2oxo3j | 0 | 0 | No | 0 | No | No
mb3oxo2j | 0 | 0 | No | 0 | No | No
mb4oxo2j | 0 | 0 | No | 0 | No | No
mb4oxo3j | 0 | 0 | No | 0 | No | No
mfmoxo2j | 0 | 0 | No | 0 | No | No
mf2oxomj | 0 | 0 | No | 0 | No | No
mfmoxo3j | 0 | 0 | No | 0 | No | No
mf3oxomj | 0 | 0 | No | 0 | No | No
mf2oxo3j | 0 | 0 | No | 0 | No | No
mf3oxo2j | 0 | 0 | No | 0 | No | No
mf2oxo4j | 0 | 0 | No | 0 | No | No
mf4oxo2j | 0 | 0 | No | 0 | No | No
mf5oxo2j | 0 | 0 | No | 0 | No | No
mf3oxo4j | 0 | 0 | No | 0 | No | No
mf4oxo3j | 0 | 0 | No | 0 | No | No
mf5oxo3j | 0 | 0 | No | 0 | No | No
mf5oxo4j | 0 | 0 | No | 0 | No | No
mhmoxo2j | 0 | 0 | No | 0 | No | No
mh2oxomj | 0 | 0 | No | 0 | No | No
mhmoxo3j | 0 | 0 | No | 0 | No | No
mh3oxomj | 0 | 0 | No | 0 | No | No
mh2oxo3j | 0 | 0 | No | 0 | No | No
mh3oxo2j | 0 | 0 | No | 0 | No | No
mh2oxo4j | 0 | 0 | No | 0 | No | No
mh4oxo2j | 0 | 0 | No | 0 | No | No
mh2oxo5j | 0 | 0 | No | 0 | No | No
mh5oxo2j | 0 | 0 | No | 0 | No | No
mh2oxo6j | 0 | 0 | No | 0 | No | No
mh6oxo2j | 0 | 0 | No | 0 | No | No
mh3oxo4j | 0 | 0 | No | 0 | No | No
mh4oxo3j | 0 | 0 | No | 0 | No | No
mh3oxo5j | 0 | 0 | No | 0 | No | No
mh5oxo3j | 0 | 0 | No | 0 | No | No
mh6oxo3j | 0 | 0 | No | 0 | No | No
mh4oxo5j | 0 | 0 | No | 0 | No | No
mh5oxo4j | 0 | 0 | No | 0 | No | No
mh6oxo4j | 0 | 0 | No | 0 | No | No
mh6oxo5j | 0 | 0 | No | 0 | No | No
msmoxo2j | 0 | 0 | No | 0 | No | No
ms2oxomj | 0 | 0 | No | 0 | No | No
msmoxo3j | 0 | 0 | No | 0 | No | No
ms3oxomj | 0 | 0 | No | 0 | No | No
ms2oxo3j | 0 | 0 | No | 0 | No | No
ms3oxo2j | 0 | 0 | No | 0 | No | No
ms2oxo4j | 0 | 0 | No | 0 | No | No
ms4oxo2j | 0 | 0 | No | 0 | No | No
ms2oxo5j | 0 | 0 | No | 0 | No | No
ms5oxo2j | 0 | 0 | No | 0 | No | No
ms2oxo6j | 0 | 0 | No | 0 | No | No
ms6oxo2j | 0 | 0 | No | 0 | No | No
ms3oxo4j | 0 | 0 | No | 0 | No | No
ms4oxo3j | 0 | 0 | No | 0 | No | No
ms3oxo5j | 0 | 0 | No | 0 | No | No
ms5oxo3j | 0 | 0 | No | 0 | No | No
ms3oxo6j | 0 | 0 | No | 0 | No | No
ms6oxo3j | 0 | 0 | No | 0 | No | No
ms3oxo7j | 0 | 0 | No | 0 | No | No
ms7oxo3j | 0 | 0 | No | 0 | No | No
ms4oxo5j | 0 | 0 | No | 0 | No | No
ms5oxo4j | 0 | 0 | No | 0 | No | No
ms4oxo6j | 0 | 0 | No | 0 | No | No
ms6oxo4j | 0 | 0 | No | 0 | No | No
ms7oxo4j | 0 | 0 | No | 0 | No | No
ms5oxo6j | 0 | 0 | No | 0 | No | No
ms6oxo5j | 0 | 0 | No | 0 | No | No
ms7oxo5j | 0 | 0 | No | 0 | No | No
ms7oxo6j | 0 | 0 | No | 0 | No | No
momoxo2j | 0 | 0 | No | 0 | No | No
mo2oxomj | 0 | 0 | No | 0 | No | No
momoxo3j | 0 | 0 | No | 0 | No | No
mo3oxomj | 0 | 0 | No | 0 | No | No
mo2oxo3j | 0 | 0 | No | 0 | No | No
mo3oxo2j | 0 | 0 | No | 0 | No | No
mo2oxo4j | 0 | 0 | No | 0 | No | No
mo4oxo2j | 0 | 0 | No | 0 | No | No
mo2oxo5j | 0 | 0 | No | 0 | No | No
mo5oxo2j | 0 | 0 | No | 0 | No | No
mo2oxo6j | 0 | 0 | No | 0 | No | No
mo6oxo2j | 0 | 0 | No | 0 | No | No
mo3oxo4j | 0 | 0 | No | 0 | No | No
mo4oxo3j | 0 | 0 | No | 0 | No | No
mo3oxo5j | 0 | 0 | No | 0 | No | No
mo5oxo3j | 0 | 0 | No | 0 | No | No
mo3oxo6j | 0 | 0 | No | 0 | No | No
mo6oxo3j | 0 | 0 | No | 0 | No | No
mo3oxo7j | 0 | 0 | No | 0 | No | No
mo7oxo3j | 0 | 0 | No | 0 | No | No
mo4oxo5j | 0 | 0 | No | 0 | No | No
mo5oxo4j | 0 | 0 | No | 0 | No | No
mo4oxo6j | 0 | 0 | No | 0 | No | No
mo6oxo4j | 0 | 0 | No | 0 | No | No
mo4oxo7j | 0 | 0 | No | 0 | No | No
mo7oxo4j | 0 | 0 | No | 0 | No | No
mo4oxo8j | 0 | 0 | No | 0 | No | No
mo8oxo4j | 0 | 0 | No | 0 | No | No
mo5oxo6j | 0 | 0 | No | 0 | No | No
mo6oxo5j | 0 | 0 | No | 0 | No | No
mo5oxo7j | 0 | 0 | No | 0 | No | No
mo7oxo5j | 0 | 0 | No | 0 | No | No
mo8oxo5j | 0 | 0 | No | 0 | No | No
mo6oxo7j | 0 | 0 | No | 0 | No | No
mo7oxo6j | 0 | 0 | No | 0 | No | No
mo8oxo6j | 0 | 0 | No | 0 | No | No
mo8oxo7j | 0 | 0 | No | 0 | No | No
mnmoxo2j | 0 | 0 | No | 0 | No | No
mn2oxomj | 0 | 0 | No | 0 | No | No
mnmoxo3j | 0 | 0 | No | 0 | No | No
mn3oxomj | 0 | 0 | No | 0 | No | No
mn2oxo3j | 0 | 0 | No | 0 | No | No
mn3oxo2j | 0 | 0 | No | 0 | No | No
mn2oxo4j | 0 | 0 | No | 0 | No | No
mn4oxo2j | 0 | 0 | No | 0 | No | No
mn2oxo5j | 0 | 0 | No | 0 | No | No
mn5oxo2j | 0 | 0 | No | 0 | No | No
mn2oxo6j | 0 | 0 | No | 0 | No | No
mn6oxo2j | 0 | 0 | No | 0 | No | No
mn3oxo4j | 0 | 0 | No | 0 | No | No
mn4oxo3j | 0 | 0 | No | 0 | No | No
mn3oxo5j | 0 | 0 | No | 0 | No | No
mn5oxo3j | 0 | 0 | No | 0 | No | No
mn3oxo6j | 0 | 0 | No | 0 | No | No
mn6oxo3j | 0 | 0 | No | 0 | No | No
mn3oxo7j | 0 | 0 | No | 0 | No | No
mn7oxo3j | 0 | 0 | No | 0 | No | No
mn4oxo5j | 0 | 0 | No | 0 | No | No
mn5oxo4j | 0 | 0 | No | 0 | No | No
mn4oxo6j | 0 | 0 | No | 0 | No | No
mn6oxo4j | 0 | 0 | No | 0 | No | No
mn4oxo7j | 0 | 0 | No | 0 | No | No
mn7oxo4j | 0 | 0 | No | 0 | No | No
mn4oxo8j | 0 | 0 | No | 0 | No | No
mn8oxo4j | 0 | 0 | No | 0 | No | No
mn5oxo6j | 0 | 0 | No | 0 | No | No
mn6oxo5j | 0 | 0 | No | 0 | No | No
mn5oxo7j | 0 | 0 | No | 0 | No | No
mn7oxo5j | 0 | 0 | No | 0 | No | No
mn5oxo8j | 0 | 0 | No | 0 | No | No
mn8oxo5j | 0 | 0 | No | 0 | No | No
mn5oxo9j | 0 | 0 | No | 0 | No | No
mn9oxo5j | 0 | 0 | No | 0 | No | No
mn6oxo7j | 0 | 0 | No | 0 | No | No
mn7oxo6j | 0 | 0 | No | 0 | No | No
mn6oxo8j | 0 | 0 | No | 0 | No | No
mn8oxo6j | 0 | 0 | No | 0 | No | No
mn9oxo6j | 0 | 0 | No | 0 | No | No
mn7oxo8j | 0 | 0 | No | 0 | No | No
mn8oxo7j | 0 | 0 | No | 0 | No | No
mn9oxo7j | 0 | 0 | No | 0 | No | No
mn9oxo8j | 0 | 0 | No | 0 | No | No
mdmoxo2j | 0 | 0 | No | 0 | No | No
md2oxomj | 0 | 0 | No | 0 | No | No
mdmoxo3j | 0 | 0 | No | 0 | No | No
md3oxomj | 0 | 0 | No | 0 | No | No
md2oxo3j | 0 | 0 | No | 0 | No | No
md3oxo2j | 0 | 0 | No | 0 | No | No
md2oxo4j | 0 | 0 | No | 0 | No | No
md4oxo2j | 0 | 0 | No | 0 | No | No
md2oxo5j | 0 | 0 | No | 0 | No | No
md5oxo2j | 0 | 0 | No | 0 | No | No
md2oxo6j | 0 | 0 | No | 0 | No | No
md6oxo2j | 0 | 0 | No | 0 | No | No
md3oxo4j | 0 | 0 | No | 0 | No | No
md4oxo3j | 0 | 0 | No | 0 | No | No
md3oxo5j | 0 | 0 | No | 0 | No | No
md5oxo3j | 0 | 0 | No | 0 | No | No
md3oxo6j | 0 | 0 | No | 0 | No | No
md6oxo3j | 0 | 0 | No | 0 | No | No
md3oxo7j | 0 | 0 | No | 0 | No | No
md7oxo3j | 0 | 0 | No | 0 | No | No
md4oxo5j | 0 | 0 | No | 0 | No | No
md5oxo4j | 0 | 0 | No | 0 | No | No
md4oxo6j | 0 | 0 | No | 0 | No | No
md6oxo4j | 0 | 0 | No | 0 | No | No
md4oxo7j | 0 | 0 | No | 0 | No | No
md7oxo4j | 0 | 0 | No | 0 | No | No
md4oxo8j | 0 | 0 | No | 0 | No | No
md8oxo4j | 0 | 0 | No | 0 | No | No
md5oxo6j | 0 | 0 | No | 0 | No | No
md6oxo5j | 0 | 0 | No | 0 | No | No
md5oxo7j | 0 | 0 | No | 0 | No | No
md7oxo5j | 0 | 0 | No | 0 | No | No
md5oxo8j | 0 | 0 | No | 0 | No | No
md8oxo5j | 0 | 0 | No | 0 | No | No
md5oxo9j | 0 | 0 | No | 0 | No | No
md9oxo5j | 0 | 0 | No | 0 | No | No
md6oxo7j | 0 | 0 | No | 0 | No | No
md7oxo6j | 0 | 0 | No | 0 | No | No
md6oxo8j | 0 | 0 | No | 0 | No | No
md8oxo6j | 0 | 0 | No | 0 | No | No
md6oxo9j | 0 | 0 | No | 0 | No | No
md9oxo6j | 0 | 0 | No | 0 | No | No
md6oxo10j | 0 | 0 | No | 0 | No | No
md10oxo6j | 0 | 0 | No | 0 | No | No
md7oxo8j | 0 | 0 | No | 0 | No | No
md8oxo7j | 0 | 0 | No | 0 | No | No
md7oxo9j | 0 | 0 | No | 0 | No | No
md9oxo7j | 0 | 0 | No | 0 | No | No
md7oxo10j | 0 | 0 | No | 0 | No | No
md10oxo7j | 0 | 0 | No | 0 | No | No
md8oxo9j | 0 | 0 | No | 0 | No | No
md9oxo8j | 0 | 0 | No | 0 | No | No
md8oxo10j | 0 | 0 | No | 0 | No | No
md10oxo8j | 0 | 0 | No | 0 | No | No
md9oxo10j | 0 | 0 | No | 0 | No | No
md10oxo9j | 0 | 0 | No | 0 | No | No
mpmoxo2d | 0 | 0 | No | 0 | No | No
mbmoxo3d | 0 | 0 | No | 0 | No | No
c8h17coco | 0 | 0 | No | 0 | No | No
mb2oxo3d | 0 | 0 | No | 0 | No | No
mf2oxo4d | 0 | 0 | No | 0 | No | No
mh2oxo5d | 0 | 0 | No | 0 | No | No
ms2oxo6d | 0 | 0 | No | 0 | No | No
c7h15coch2co | 0 | 0 | No | 0 | No | No
mp3oxo2d | 0 | 0 | No | 0 | No | No
c7h15cochco | 0 | 0 | No | 0 | No | No
mf3oxo4d | 0 | 0 | No | 0 | No | No
mh3oxo5d | 0 | 0 | No | 0 | No | No
ms3oxo6d | 0 | 0 | No | 0 | No | No
mo3oxo7d | 0 | 0 | No | 0 | No | No
c6h13coch2chco | 0 | 0 | No | 0 | No | No
mb4oxo3d | 0 | 0 | No | 0 | No | No
c2h3coc6h13 | 0 | 0 | No | 0 | No | No
mh4oxo5d | 0 | 0 | No | 0 | No | No
ms4oxo6d | 0 | 0 | No | 0 | No | No
mo4oxo7d | 0 | 0 | No | 0 | No | No
mn4oxo8d | 0 | 0 | No | 0 | No | No
c5h11coc2h4chco | 0 | 0 | No | 0 | No | No
c3h5coc5h11 | 0 | 0 | No | 0 | No | No
mf5oxo4d | 0 | 0 | No | 0 | No | No
c2h3coc5h11 | 0 | 0 | No | 0 | No | No
ms5oxo6d | 0 | 0 | No | 0 | No | No
mo5oxo7d | 0 | 0 | No | 0 | No | No
mn5oxo8d | 0 | 0 | No | 0 | No | No
c4h9coc3h6chco | 0 | 0 | No | 0 | No | No
c4h7coc4h9 | 0 | 0 | No | 0 | No | No
c3h5coc4h9 | 0 | 0 | No | 0 | No | No
mh6oxo5d | 0 | 0 | No | 0 | No | No
mo6oxo7d | 0 | 0 | No | 0 | No | No
mn6oxo8d | 0 | 0 | No | 0 | No | No
c5h9coc3h7 | 0 | 0 | No | 0 | No | No
c4h7coc3h7 | 0 | 0 | No | 0 | No | No
ms7oxo6d | 0 | 0 | No | 0 | No | No
mn7oxo8d | 0 | 0 | No | 0 | No | No
c5h9coc2h5 | 0 | 0 | No | 0 | No | No
mo8oxo7d | 0 | 0 | No | 0 | No | No
mn9oxo8d | 0 | 0 | No | 0 | No | No
hcoco | 0 | 0 | No | 0 | No | No
ch3coco | 0 | 0 | No | 0 | No | No
choch2co | 0 | 0 | No | 0 | No | No
chochco | 0 | 0 | No | 0 | No | No
c2h5coco | 0 | 0 | No | 0 | No | No
ch3coch2co | 0 | 0 | No | 0 | No | No
ch3cochco | 0 | 0 | No | 0 | No | No
choch2chco | 0 | 0 | No | 0 | No | No
c3h7coco | 0 | 0 | No | 0 | No | No
c2h5coch2co | 0 | 0 | No | 0 | No | No
c2h5cochco | 0 | 0 | No | 0 | No | No
ch3coch2chco | 0 | 0 | No | 0 | No | No
choc2h4chco | 0 | 0 | No | 0 | No | No
c4h9coco | 0 | 0 | No | 0 | No | No
c3h7coch2co | 0 | 0 | No | 0 | No | No
c3h7cochco | 0 | 0 | No | 0 | No | No
c2h5coch2chco | 0 | 0 | No | 0 | No | No
ch3coc2h4chco | 0 | 0 | No | 0 | No | No
choc3h6chco | 0 | 0 | No | 0 | No | No
c5h11coco | 0 | 0 | No | 0 | No | No
c4h9coch2co | 0 | 0 | No | 0 | No | No
c4h9cochco | 0 | 0 | No | 0 | No | No
c3h7coch2chco | 0 | 0 | No | 0 | No | No
c2h5coc2h4chco | 0 | 0 | No | 0 | No | No
ch3coc3h6chco | 0 | 0 | No | 0 | No | No
c6h13coco | 0 | 0 | No | 0 | No | No
c5h11coch2co | 0 | 0 | No | 0 | No | No
c5h11cochco | 0 | 0 | No | 0 | No | No
c4h9coch2chco | 0 | 0 | No | 0 | No | No
c3h7coc2h4chco | 0 | 0 | No | 0 | No | No
c2h5coc3h6chco | 0 | 0 | No | 0 | No | No
c7h15coco | 0 | 0 | No | 0 | No | No
c6h13coch2co | 0 | 0 | No | 0 | No | No
c6h13cochco | 0 | 0 | No | 0 | No | No
c5h11coch2chco | 0 | 0 | No | 0 | No | No
c4h9coc2h4chco | 0 | 0 | No | 0 | No | No
c3h7coc3h6chco | 0 | 0 | No | 0 | No | No
md2dmo | 0 | 0 | No | 0 | No | No
md2d2o | 0 | 0 | No | 0 | No | No
md2d3o | 0 | 0 | No | 0 | No | No
md2d4o | 0 | 0 | No | 0 | No | No
md2d5o | 0 | 0 | No | 0 | No | No
md2d6o | 0 | 0 | No | 0 | No | No
md2d7o | 0 | 0 | No | 0 | No | No
md3dmo | 0 | 0 | No | 0 | No | No
md3d2o | 0 | 0 | No | 0 | No | No
md3d3o | 0 | 0 | No | 0 | No | No
md3d4o | 0 | 0 | No | 0 | No | No
md3d5o | 0 | 0 | No | 0 | No | No
md3d6o | 0 | 0 | No | 0 | No | No
md3d7o | 0 | 0 | No | 0 | No | No
md3d8o | 0 | 0 | No | 0 | No | No
md4d2o | 0 | 0 | No | 0 | No | No
md4d3o | 0 | 0 | No | 0 | No | No
md4d4o | 0 | 0 | No | 0 | No | No
md4d5o | 0 | 0 | No | 0 | No | No
md4d6o | 0 | 0 | No | 0 | No | No
md4d7o | 0 | 0 | No | 0 | No | No
md4d8o | 0 | 0 | No | 0 | No | No
md4d9o | 0 | 0 | No | 0 | No | No
md5d2o | 0 | 0 | No | 0 | No | No
md5d3o | 0 | 0 | No | 0 | No | No
md5d4o | 0 | 0 | No | 0 | No | No
md5d5o | 0 | 0 | No | 0 | No | No
md5d6o | 0 | 0 | No | 0 | No | No
md5d7o | 0 | 0 | No | 0 | No | No
md5d8o | 0 | 0 | No | 0 | No | No
md5d9o | 0 | 0 | No | 0 | No | No
md5d10o | 0 | 0 | No | 0 | No | No
md6d2o | 0 | 0 | No | 0 | No | No
md6d3o | 0 | 0 | No | 0 | No | No
md6d4o | 0 | 0 | No | 0 | No | No
md6d5o | 0 | 0 | No | 0 | No | No
md6d6o | 0 | 0 | No | 0 | No | No
md6d7o | 0 | 0 | No | 0 | No | No
md6d8o | 0 | 0 | No | 0 | No | No
md6d9o | 0 | 0 | No | 0 | No | No
md6d10o | 0 | 0 | No | 0 | No | No
md7d3o | 0 | 0 | No | 0 | No | No
md7d4o | 0 | 0 | No | 0 | No | No
md7d5o | 0 | 0 | No | 0 | No | No
md7d6o | 0 | 0 | No | 0 | No | No
md7d7o | 0 | 0 | No | 0 | No | No
md7d8o | 0 | 0 | No | 0 | No | No
md7d9o | 0 | 0 | No | 0 | No | No
md7d10o | 0 | 0 | No | 0 | No | No
md8d4o | 0 | 0 | No | 0 | No | No
md8d5o | 0 | 0 | No | 0 | No | No
md8d6o | 0 | 0 | No | 0 | No | No
md8d7o | 0 | 0 | No | 0 | No | No
md8d8o | 0 | 0 | No | 0 | No | No
md8d9o | 0 | 0 | No | 0 | No | No
md8d10o | 0 | 0 | No | 0 | No | No
md9d5o | 0 | 0 | No | 0 | No | No
md9d6o | 0 | 0 | No | 0 | No | No
md9d7o | 0 | 0 | No | 0 | No | No
md9d8o | 0 | 0 | No | 0 | No | No
md9d9o | 0 | 0 | No | 0 | No | No
md9d10o | 0 | 0 | No | 0 | No | No
mdmoxo2d | 0 | 0 | No | 0 | No | No
da2doj | 0 | 0 | No | 0 | No | No
md4oxo2d | 0 | 0 | No | 0 | No | No
mb4oxo2d | 0 | 0 | No | 0 | No | No
md5oxo2d | 0 | 0 | No | 0 | No | No
mf5oxo2d | 0 | 0 | No | 0 | No | No
md6oxo2d | 0 | 0 | No | 0 | No | No
mh6oxo2d | 0 | 0 | No | 0 | No | No
md7oxo2d | 0 | 0 | No | 0 | No | No
ms7oxo2d | 0 | 0 | No | 0 | No | No
mdmoxo3d | 0 | 0 | No | 0 | No | No
da3doj | 0 | 0 | No | 0 | No | No
md2oxo3d | 0 | 0 | No | 0 | No | No
c6h13c2h2cho | 0 | 0 | No | 0 | No | No
md5oxo3d | 0 | 0 | No | 0 | No | No
mf5oxo3d | 0 | 0 | No | 0 | No | No
md6oxo3d | 0 | 0 | No | 0 | No | No
mh6oxo3d | 0 | 0 | No | 0 | No | No
md7oxo3d | 0 | 0 | No | 0 | No | No
ms7oxo3d | 0 | 0 | No | 0 | No | No
md8oxo3d | 0 | 0 | No | 0 | No | No
mo8oxo3d | 0 | 0 | No | 0 | No | No
md2oxo4d | 0 | 0 | No | 0 | No | No
c5h11c2h2ch2cho | 0 | 0 | No | 0 | No | No
md3oxo4d | 0 | 0 | No | 0 | No | No
c5h11c2h2cho | 0 | 0 | No | 0 | No | No
md6oxo4d | 0 | 0 | No | 0 | No | No
mh6oxo4d | 0 | 0 | No | 0 | No | No
md7oxo4d | 0 | 0 | No | 0 | No | No
ms7oxo4d | 0 | 0 | No | 0 | No | No
md8oxo4d | 0 | 0 | No | 0 | No | No
mo8oxo4d | 0 | 0 | No | 0 | No | No
md9oxo4d | 0 | 0 | No | 0 | No | No
mn9oxo4d | 0 | 0 | No | 0 | No | No
md2oxo5d | 0 | 0 | No | 0 | No | No
c4h9c2h2c2h4cho | 0 | 0 | No | 0 | No | No
md3oxo5d | 0 | 0 | No | 0 | No | No
c4h9c2h2ch2cho | 0 | 0 | No | 0 | No | No
md4oxo5d | 0 | 0 | No | 0 | No | No
md7oxo5d | 0 | 0 | No | 0 | No | No
ms7oxo5d | 0 | 0 | No | 0 | No | No
md8oxo5d | 0 | 0 | No | 0 | No | No
mo8oxo5d | 0 | 0 | No | 0 | No | No
md9oxo5d | 0 | 0 | No | 0 | No | No
mn9oxo5d | 0 | 0 | No | 0 | No | No
md10oxo5d | 0 | 0 | No | 0 | No | No
mn5d9j | 0 | 0 | No | 0 | No | No
md2oxo6d | 0 | 0 | No | 0 | No | No
c3h7c2h2c3h6cho | 0 | 0 | No | 0 | No | No
md3oxo6d | 0 | 0 | No | 0 | No | No
c3h7c2h2c2h4cho | 0 | 0 | No | 0 | No | No
md4oxo6d | 0 | 0 | No | 0 | No | No
md5oxo6d | 0 | 0 | No | 0 | No | No
md8oxo6d | 0 | 0 | No | 0 | No | No
mo8oxo6d | 0 | 0 | No | 0 | No | No
md9oxo6d | 0 | 0 | No | 0 | No | No
mn9oxo6d | 0 | 0 | No | 0 | No | No
md10oxo6d | 0 | 0 | No | 0 | No | No
mn6d9j | 0 | 0 | No | 0 | No | No
md2oxo7d | 0 | 0 | No | 0 | No | No
md7d2o | 0 | 0 | No | 0 | No | No
c2h5c2h2c4h8cho | 0 | 0 | No | 0 | No | No
md3oxo7d | 0 | 0 | No | 0 | No | No
c2h5c2h2c3h6cho | 0 | 0 | No | 0 | No | No
md4oxo7d | 0 | 0 | No | 0 | No | No
md5oxo7d | 0 | 0 | No | 0 | No | No
md6oxo7d | 0 | 0 | No | 0 | No | No
md9oxo7d | 0 | 0 | No | 0 | No | No
mn9oxo7d | 0 | 0 | No | 0 | No | No
md10oxo7d | 0 | 0 | No | 0 | No | No
md2oxo8d | 0 | 0 | No | 0 | No | No
md8d2o | 0 | 0 | No | 0 | No | No
ch3c2h2c5h10cho | 0 | 0 | No | 0 | No | No
md3oxo8d | 0 | 0 | No | 0 | No | No
md8d3o | 0 | 0 | No | 0 | No | No
ch3c2h2c4h8cho | 0 | 0 | No | 0 | No | No
md4oxo8d | 0 | 0 | No | 0 | No | No
md5oxo8d | 0 | 0 | No | 0 | No | No
md6oxo8d | 0 | 0 | No | 0 | No | No
md7oxo8d | 0 | 0 | No | 0 | No | No
md10oxo8d | 0 | 0 | No | 0 | No | No
md2oxo9d | 0 | 0 | No | 0 | No | No
md9d2o | 0 | 0 | No | 0 | No | No
c2h3c6h12cho | 0 | 0 | No | 0 | No | No
md3oxo9d | 0 | 0 | No | 0 | No | No
md9d3o | 0 | 0 | No | 0 | No | No
c2h3c5h10cho | 0 | 0 | No | 0 | No | No
md4oxo9d | 0 | 0 | No | 0 | No | No
md9d4o | 0 | 0 | No | 0 | No | No
c2h3c4h8cho | 0 | 0 | No | 0 | No | No
md5oxo9d | 0 | 0 | No | 0 | No | No
c2h3c3h6cho | 0 | 0 | No | 0 | No | No
md6oxo9d | 0 | 0 | No | 0 | No | No
md7oxo9d | 0 | 0 | No | 0 | No | No
md8oxo9d | 0 | 0 | No | 0 | No | No
md10oxo9d | 0 | 0 | No | 0 | No | No
mdcym23o | 0 | 0 | No | 0 | No | No
mdcym24o | 0 | 0 | No | 0 | No | No
mdcym25o | 0 | 0 | No | 0 | No | No
mdcym26o | 0 | 0 | No | 0 | No | No
mdcym32o | 0 | 0 | No | 0 | No | No
mdcym34o | 0 | 0 | No | 0 | No | No
mdcym35o | 0 | 0 | No | 0 | No | No
mdcym36o | 0 | 0 | No | 0 | No | No
mdcym37o | 0 | 0 | No | 0 | No | No
mdcy23mo | 0 | 0 | No | 0 | No | No
mdcy234o | 0 | 0 | No | 0 | No | No
mdcy235o | 0 | 0 | No | 0 | No | No
mdcy236o | 0 | 0 | No | 0 | No | No
mdcy237o | 0 | 0 | No | 0 | No | No
mdcy24mo | 0 | 0 | No | 0 | No | No
mdcy243o | 0 | 0 | No | 0 | No | No
mdcy245o | 0 | 0 | No | 0 | No | No
mdcy246o | 0 | 0 | No | 0 | No | No
mdcy247o | 0 | 0 | No | 0 | No | No
mdcy248o | 0 | 0 | No | 0 | No | No
mdcy25mo | 0 | 0 | No | 0 | No | No
mdcy253o | 0 | 0 | No | 0 | No | No
mdcy254o | 0 | 0 | No | 0 | No | No
mdcy256o | 0 | 0 | No | 0 | No | No
mdcy257o | 0 | 0 | No | 0 | No | No
mdcy258o | 0 | 0 | No | 0 | No | No
mdcy259o | 0 | 0 | No | 0 | No | No
mdcy26mo | 0 | 0 | No | 0 | No | No
mdcy263o | 0 | 0 | No | 0 | No | No
mdcy264o | 0 | 0 | No | 0 | No | No
mdcy265o | 0 | 0 | No | 0 | No | No
mdcy267o | 0 | 0 | No | 0 | No | No
mdcy268o | 0 | 0 | No | 0 | No | No
mdcy269o | 0 | 0 | No | 0 | No | No
mdcy26xo | 0 | 0 | No | 0 | No | No
mdcy34mo | 0 | 0 | No | 0 | No | No
mdcy342o | 0 | 0 | No | 0 | No | No
mdcy345o | 0 | 0 | No | 0 | No | No
mdcy346o | 0 | 0 | No | 0 | No | No
mdcy347o | 0 | 0 | No | 0 | No | No
mdcy348o | 0 | 0 | No | 0 | No | No
mdcy35mo | 0 | 0 | No | 0 | No | No
mdcy352o | 0 | 0 | No | 0 | No | No
mdcy354o | 0 | 0 | No | 0 | No | No
mdcy356o | 0 | 0 | No | 0 | No | No
mdcy357o | 0 | 0 | No | 0 | No | No
mdcy358o | 0 | 0 | No | 0 | No | No
mdcy359o | 0 | 0 | No | 0 | No | No
mdcy36mo | 0 | 0 | No | 0 | No | No
mdcy362o | 0 | 0 | No | 0 | No | No
mdcy364o | 0 | 0 | No | 0 | No | No
mdcy365o | 0 | 0 | No | 0 | No | No
mdcy367o | 0 | 0 | No | 0 | No | No
mdcy368o | 0 | 0 | No | 0 | No | No
mdcy369o | 0 | 0 | No | 0 | No | No
mdcy36xo | 0 | 0 | No | 0 | No | No
mdcy37mo | 0 | 0 | No | 0 | No | No
mdcy372o | 0 | 0 | No | 0 | No | No
mdcy374o | 0 | 0 | No | 0 | No | No
mdcy375o | 0 | 0 | No | 0 | No | No
mdcy376o | 0 | 0 | No | 0 | No | No
mdcy378o | 0 | 0 | No | 0 | No | No
mdcy379o | 0 | 0 | No | 0 | No | No
mdcy37xo | 0 | 0 | No | 0 | No | No
mdcy452o | 0 | 0 | No | 0 | No | No
mdcy453o | 0 | 0 | No | 0 | No | No
mdcy456o | 0 | 0 | No | 0 | No | No
mdcy457o | 0 | 0 | No | 0 | No | No
mdcy458o | 0 | 0 | No | 0 | No | No
mdcy459o | 0 | 0 | No | 0 | No | No
mdcy462o | 0 | 0 | No | 0 | No | No
mdcy463o | 0 | 0 | No | 0 | No | No
mdcy465o | 0 | 0 | No | 0 | No | No
mdcy467o | 0 | 0 | No | 0 | No | No
mdcy468o | 0 | 0 | No | 0 | No | No
mdcy469o | 0 | 0 | No | 0 | No | No
mdcy46xo | 0 | 0 | No | 0 | No | No
mdcy472o | 0 | 0 | No | 0 | No | No
mdcy473o | 0 | 0 | No | 0 | No | No
mdcy475o | 0 | 0 | No | 0 | No | No
mdcy476o | 0 | 0 | No | 0 | No | No
mdcy478o | 0 | 0 | No | 0 | No | No
mdcy479o | 0 | 0 | No | 0 | No | No
mdcy47xo | 0 | 0 | No | 0 | No | No
mdcy482o | 0 | 0 | No | 0 | No | No
mdcy483o | 0 | 0 | No | 0 | No | No
mdcy485o | 0 | 0 | No | 0 | No | No
mdcy486o | 0 | 0 | No | 0 | No | No
mdcy487o | 0 | 0 | No | 0 | No | No
mdcy489o | 0 | 0 | No | 0 | No | No
mdcy48xo | 0 | 0 | No | 0 | No | No
mdcy562o | 0 | 0 | No | 0 | No | No
mdcy563o | 0 | 0 | No | 0 | No | No
mdcy564o | 0 | 0 | No | 0 | No | No
mdcy567o | 0 | 0 | No | 0 | No | No
mdcy568o | 0 | 0 | No | 0 | No | No
mdcy569o | 0 | 0 | No | 0 | No | No
mdcy56xo | 0 | 0 | No | 0 | No | No
mdcy572o | 0 | 0 | No | 0 | No | No
mdcy573o | 0 | 0 | No | 0 | No | No
mdcy574o | 0 | 0 | No | 0 | No | No
mdcy576o | 0 | 0 | No | 0 | No | No
mdcy578o | 0 | 0 | No | 0 | No | No
mdcy579o | 0 | 0 | No | 0 | No | No
mdcy57xo | 0 | 0 | No | 0 | No | No
mdcy582o | 0 | 0 | No | 0 | No | No
mdcy583o | 0 | 0 | No | 0 | No | No
mdcy584o | 0 | 0 | No | 0 | No | No
mdcy586o | 0 | 0 | No | 0 | No | No
mdcy587o | 0 | 0 | No | 0 | No | No
mdcy589o | 0 | 0 | No | 0 | No | No
mdcy58xo | 0 | 0 | No | 0 | No | No
mdcy592o | 0 | 0 | No | 0 | No | No
mdcy593o | 0 | 0 | No | 0 | No | No
mdcy594o | 0 | 0 | No | 0 | No | No
mdcy596o | 0 | 0 | No | 0 | No | No
mdcy597o | 0 | 0 | No | 0 | No | No
mdcy598o | 0 | 0 | No | 0 | No | No
mdcy59xo | 0 | 0 | No | 0 | No | No
mdcy672o | 0 | 0 | No | 0 | No | No
mdcy673o | 0 | 0 | No | 0 | No | No
mdcy674o | 0 | 0 | No | 0 | No | No
mdcy675o | 0 | 0 | No | 0 | No | No
mdcy678o | 0 | 0 | No | 0 | No | No
mdcy679o | 0 | 0 | No | 0 | No | No
mdcy67xo | 0 | 0 | No | 0 | No | No
mdcy682o | 0 | 0 | No | 0 | No | No
mdcy683o | 0 | 0 | No | 0 | No | No
mdcy684o | 0 | 0 | No | 0 | No | No
mdcy685o | 0 | 0 | No | 0 | No | No
mdcy687o | 0 | 0 | No | 0 | No | No
mdcy689o | 0 | 0 | No | 0 | No | No
mdcy68xo | 0 | 0 | No | 0 | No | No
mdcy692o | 0 | 0 | No | 0 | No | No
mdcy693o | 0 | 0 | No | 0 | No | No
mdcy694o | 0 | 0 | No | 0 | No | No
mdcy695o | 0 | 0 | No | 0 | No | No
mdcy697o | 0 | 0 | No | 0 | No | No
mdcy698o | 0 | 0 | No | 0 | No | No
mdcy69xo | 0 | 0 | No | 0 | No | No
mdcy702o | 0 | 0 | No | 0 | No | No
mdcy703o | 0 | 0 | No | 0 | No | No
mdcy704o | 0 | 0 | No | 0 | No | No
mdcy705o | 0 | 0 | No | 0 | No | No
mdcy707o | 0 | 0 | No | 0 | No | No
mdcy708o | 0 | 0 | No | 0 | No | No
mdcy709o | 0 | 0 | No | 0 | No | No
mdcy783o | 0 | 0 | No | 0 | No | No
mdcy784o | 0 | 0 | No | 0 | No | No
mdcy785o | 0 | 0 | No | 0 | No | No
mdcy786o | 0 | 0 | No | 0 | No | No
mdcy789o | 0 | 0 | No | 0 | No | No
mdcy78xo | 0 | 0 | No | 0 | No | No
mdcy793o | 0 | 0 | No | 0 | No | No
mdcy794o | 0 | 0 | No | 0 | No | No
mdcy795o | 0 | 0 | No | 0 | No | No
mdcy796o | 0 | 0 | No | 0 | No | No
mdcy798o | 0 | 0 | No | 0 | No | No
mdcy79xo | 0 | 0 | No | 0 | No | No
mdcy803o | 0 | 0 | No | 0 | No | No
mdcy804o | 0 | 0 | No | 0 | No | No
mdcy805o | 0 | 0 | No | 0 | No | No
mdcy806o | 0 | 0 | No | 0 | No | No
mdcy808o | 0 | 0 | No | 0 | No | No
mdcy809o | 0 | 0 | No | 0 | No | No
mdcy894o | 0 | 0 | No | 0 | No | No
mdcy895o | 0 | 0 | No | 0 | No | No
mdcy896o | 0 | 0 | No | 0 | No | No
mdcy897o | 0 | 0 | No | 0 | No | No
mdcy89xo | 0 | 0 | No | 0 | No | No
mdcy904o | 0 | 0 | No | 0 | No | No
mdcy905o | 0 | 0 | No | 0 | No | No
mdcy906o | 0 | 0 | No | 0 | No | No
mdcy907o | 0 | 0 | No | 0 | No | No
mdcy909o | 0 | 0 | No | 0 | No | No
mdcy9x5o | 0 | 0 | No | 0 | No | No
mdcy9x6o | 0 | 0 | No | 0 | No | No
mdcy9x7o | 0 | 0 | No | 0 | No | No
mdcy9x8o | 0 | 0 | No | 0 | No | No
mdcym23oxo | 0 | 0 | No | 0 | No | No
cym23 | 0 | 0 | No | 0 | No | No
cym23j | 0 | 0 | No | 0 | No | No
mdcym24oxo | 0 | 0 | No | 0 | No | No
cym24 | 0 | 0 | No | 0 | No | No
cym24j | 0 | 0 | No | 0 | No | No
mdcym25oxo | 0 | 0 | No | 0 | No | No
cym25 | 0 | 0 | No | 0 | No | No
mdcym26oxo | 0 | 0 | No | 0 | No | No
cym26 | 0 | 0 | No | 0 | No | No
mdcym32oxo | 0 | 0 | No | 0 | No | No
cym32 | 0 | 0 | No | 0 | No | No
mdcym34oxo | 0 | 0 | No | 0 | No | No
cym34 | 0 | 0 | No | 0 | No | No
cym34j | 0 | 0 | No | 0 | No | No
mdcym35oxo | 0 | 0 | No | 0 | No | No
cym35 | 0 | 0 | No | 0 | No | No
cym35j | 0 | 0 | No | 0 | No | No
mdcym36oxo | 0 | 0 | No | 0 | No | No
cym36 | 0 | 0 | No | 0 | No | No
mdcym37oxo | 0 | 0 | No | 0 | No | No
cym37 | 0 | 0 | No | 0 | No | No
mdcy23moxo | 0 | 0 | No | 0 | No | No
cy23mj | 0 | 0 | No | 0 | No | No
cyc2h2o | 0 | 0 | No | 0 | No | No
mdcy234oxo | 0 | 0 | No | 0 | No | No
cy234 | 0 | 0 | No | 0 | No | No
cy234j | 0 | 0 | No | 0 | No | No
mdcy235oxo | 0 | 0 | No | 0 | No | No
cy235 | 0 | 0 | No | 0 | No | No
cy235j | 0 | 0 | No | 0 | No | No
cy235ja | 0 | 0 | No | 0 | No | No
cy235jb | 0 | 0 | No | 0 | No | No
c2h3ochco | 0 | 0 | No | 0 | No | No
mdcy236oxo | 0 | 0 | No | 0 | No | No
cy236 | 0 | 0 | No | 0 | No | No
mdcy237oxo | 0 | 0 | No | 0 | No | No
cy237 | 0 | 0 | No | 0 | No | No
mdcy24moxo | 0 | 0 | No | 0 | No | No
cy24mj | 0 | 0 | No | 0 | No | No
cy24mja | 0 | 0 | No | 0 | No | No
cy24mjb | 0 | 0 | No | 0 | No | No
c2h3oc2h3 | 0 | 0 | No | 0 | No | No
mdcy243oxo | 0 | 0 | No | 0 | No | No
cy243ja | 0 | 0 | No | 0 | No | No
cy243jb | 0 | 0 | No | 0 | No | No
cy342jb | 0 | 0 | No | 0 | No | No
cy243a | 0 | 0 | No | 0 | No | No
cy243b | 0 | 0 | No | 0 | No | No
mdcy245oxo | 0 | 0 | No | 0 | No | No
cy245 | 0 | 0 | No | 0 | No | No
cy245j | 0 | 0 | No | 0 | No | No
cy245jb | 0 | 0 | No | 0 | No | No
mdcy246oxo | 0 | 0 | No | 0 | No | No
cy246 | 0 | 0 | No | 0 | No | No
cy246j | 0 | 0 | No | 0 | No | No
cy246ja | 0 | 0 | No | 0 | No | No
cy246jb | 0 | 0 | No | 0 | No | No
mdcy247oxo | 0 | 0 | No | 0 | No | No
cy247 | 0 | 0 | No | 0 | No | No
mdcy248oxo | 0 | 0 | No | 0 | No | No
cy248 | 0 | 0 | No | 0 | No | No
mdcy25moxo | 0 | 0 | No | 0 | No | No
cy25mj | 0 | 0 | No | 0 | No | No
cy25mja | 0 | 0 | No | 0 | No | No
cy25mjb | 0 | 0 | No | 0 | No | No
mdcy253oxo | 0 | 0 | No | 0 | No | No
cy253ja | 0 | 0 | No | 0 | No | No
cy253jb | 0 | 0 | No | 0 | No | No
cy253jc | 0 | 0 | No | 0 | No | No
cy253a | 0 | 0 | No | 0 | No | No
cy253b | 0 | 0 | No | 0 | No | No
cy253jd | 0 | 0 | No | 0 | No | No
mdcy254oxo | 0 | 0 | No | 0 | No | No
cy254ja | 0 | 0 | No | 0 | No | No
cy254jb | 0 | 0 | No | 0 | No | No
cy254a | 0 | 0 | No | 0 | No | No
cy254jd | 0 | 0 | No | 0 | No | No
cy254b | 0 | 0 | No | 0 | No | No
mdcy256oxo | 0 | 0 | No | 0 | No | No
cy256 | 0 | 0 | No | 0 | No | No
cy256j | 0 | 0 | No | 0 | No | No
cy256ja | 0 | 0 | No | 0 | No | No
mdcy257oxo | 0 | 0 | No | 0 | No | No
cy257 | 0 | 0 | No | 0 | No | No
cy257j | 0 | 0 | No | 0 | No | No
cy257ja | 0 | 0 | No | 0 | No | No
cy257jb | 0 | 0 | No | 0 | No | No
mdcy258oxo | 0 | 0 | No | 0 | No | No
cy258 | 0 | 0 | No | 0 | No | No
mdcy259oxo | 0 | 0 | No | 0 | No | No
cy259 | 0 | 0 | No | 0 | No | No
mdcy26moxo | 0 | 0 | No | 0 | No | No
cy26mj | 0 | 0 | No | 0 | No | No
cy26mja | 0 | 0 | No | 0 | No | No
cy26mjb | 0 | 0 | No | 0 | No | No
mdcy263oxo | 0 | 0 | No | 0 | No | No
cy263ja | 0 | 0 | No | 0 | No | No
cy263jb | 0 | 0 | No | 0 | No | No
cy263a | 0 | 0 | No | 0 | No | No
cy263jc | 0 | 0 | No | 0 | No | No
cy263b | 0 | 0 | No | 0 | No | No
mdcy264oxo | 0 | 0 | No | 0 | No | No
cy264ja | 0 | 0 | No | 0 | No | No
cy264jb | 0 | 0 | No | 0 | No | No
cy264a | 0 | 0 | No | 0 | No | No
cy264jc | 0 | 0 | No | 0 | No | No
cy264jd | 0 | 0 | No | 0 | No | No
cy264b | 0 | 0 | No | 0 | No | No
mdcy265oxo | 0 | 0 | No | 0 | No | No
cy265ja | 0 | 0 | No | 0 | No | No
cy265jb | 0 | 0 | No | 0 | No | No
cy265a | 0 | 0 | No | 0 | No | No
cy265b | 0 | 0 | No | 0 | No | No
mdcy267oxo | 0 | 0 | No | 0 | No | No
cy267 | 0 | 0 | No | 0 | No | No
cy267ja | 0 | 0 | No | 0 | No | No
cy267jb | 0 | 0 | No | 0 | No | No
mdcy268oxo | 0 | 0 | No | 0 | No | No
cy268a | 0 | 0 | No | 0 | No | No
cy268ja | 0 | 0 | No | 0 | No | No
cy268jc | 0 | 0 | No | 0 | No | No
mdcy269oxo | 0 | 0 | No | 0 | No | No
cy269 | 0 | 0 | No | 0 | No | No
mdcy26xoxo | 0 | 0 | No | 0 | No | No
mdcy34moxo | 0 | 0 | No | 0 | No | No
cy34mja | 0 | 0 | No | 0 | No | No
cy34mjc | 0 | 0 | No | 0 | No | No
mdcy342oxo | 0 | 0 | No | 0 | No | No
cy342a | 0 | 0 | No | 0 | No | No
cy342ja | 0 | 0 | No | 0 | No | No
mdcy345oxo | 0 | 0 | No | 0 | No | No
cy345a | 0 | 0 | No | 0 | No | No
cy345ja | 0 | 0 | No | 0 | No | No
mdcy346oxo | 0 | 0 | No | 0 | No | No
cy346a | 0 | 0 | No | 0 | No | No
cy346ja | 0 | 0 | No | 0 | No | No
cy346jb | 0 | 0 | No | 0 | No | No
cy346jc | 0 | 0 | No | 0 | No | No
mdcy347oxo | 0 | 0 | No | 0 | No | No
cy347 | 0 | 0 | No | 0 | No | No
mdcy348oxo | 0 | 0 | No | 0 | No | No
cy348 | 0 | 0 | No | 0 | No | No
mdcy35moxo | 0 | 0 | No | 0 | No | No
cy35mj | 0 | 0 | No | 0 | No | No
cy35mja | 0 | 0 | No | 0 | No | No
mdcy352oxo | 0 | 0 | No | 0 | No | No
cy352 | 0 | 0 | No | 0 | No | No
cy352j | 0 | 0 | No | 0 | No | No
cy352jb | 0 | 0 | No | 0 | No | No
mdcy354oxo | 0 | 0 | No | 0 | No | No
cy354ja | 0 | 0 | No | 0 | No | No
cy354jb | 0 | 0 | No | 0 | No | No
cy354a | 0 | 0 | No | 0 | No | No
cy453j | 0 | 0 | No | 0 | No | No
cy354b | 0 | 0 | No | 0 | No | No
mdcy356oxo | 0 | 0 | No | 0 | No | No
cy356 | 0 | 0 | No | 0 | No | No
cy356j | 0 | 0 | No | 0 | No | No
cy356ja | 0 | 0 | No | 0 | No | No
mdcy357oxo | 0 | 0 | No | 0 | No | No
cy357 | 0 | 0 | No | 0 | No | No
cy357j | 0 | 0 | No | 0 | No | No
cy357ja | 0 | 0 | No | 0 | No | No
cy357jb | 0 | 0 | No | 0 | No | No
mdcy358oxo | 0 | 0 | No | 0 | No | No
cy358 | 0 | 0 | No | 0 | No | No
mdcy359oxo | 0 | 0 | No | 0 | No | No
cy359 | 0 | 0 | No | 0 | No | No
mdcy36moxo | 0 | 0 | No | 0 | No | No
cy36mj | 0 | 0 | No | 0 | No | No
cy36mja | 0 | 0 | No | 0 | No | No
cy36mjb | 0 | 0 | No | 0 | No | No
mdcy362oxo | 0 | 0 | No | 0 | No | No
cy362 | 0 | 0 | No | 0 | No | No
cy362j | 0 | 0 | No | 0 | No | No
cy362ja | 0 | 0 | No | 0 | No | No
mdcy364oxo | 0 | 0 | No | 0 | No | No
cy364ja | 0 | 0 | No | 0 | No | No
cy364jb | 0 | 0 | No | 0 | No | No
cy364a | 0 | 0 | No | 0 | No | No
cy364jc | 0 | 0 | No | 0 | No | No
cy364jd | 0 | 0 | No | 0 | No | No
cy364b | 0 | 0 | No | 0 | No | No
mdcy365oxo | 0 | 0 | No | 0 | No | No
cy365ja | 0 | 0 | No | 0 | No | No
cy365jb | 0 | 0 | No | 0 | No | No
cy365a | 0 | 0 | No | 0 | No | No
cy365b | 0 | 0 | No | 0 | No | No
cy365jd | 0 | 0 | No | 0 | No | No
mdcy367oxo | 0 | 0 | No | 0 | No | No
cy367 | 0 | 0 | No | 0 | No | No
cy367j | 0 | 0 | No | 0 | No | No
cy367jb | 0 | 0 | No | 0 | No | No
mdcy368oxo | 0 | 0 | No | 0 | No | No
cy368 | 0 | 0 | No | 0 | No | No
cy368j | 0 | 0 | No | 0 | No | No
cy368jb | 0 | 0 | No | 0 | No | No
mdcy369oxo | 0 | 0 | No | 0 | No | No
cy369 | 0 | 0 | No | 0 | No | No
mdcy36xoxo | 0 | 0 | No | 0 | No | No
mdcy37moxo | 0 | 0 | No | 0 | No | No
cy37mj | 0 | 0 | No | 0 | No | No
cy37mja | 0 | 0 | No | 0 | No | No
cy37mjb | 0 | 0 | No | 0 | No | No
mdcy372oxo | 0 | 0 | No | 0 | No | No
cy372 | 0 | 0 | No | 0 | No | No
cy372j | 0 | 0 | No | 0 | No | No
cy372ja | 0 | 0 | No | 0 | No | No
cy372jb | 0 | 0 | No | 0 | No | No
mdcy374oxo | 0 | 0 | No | 0 | No | No
cy374ja | 0 | 0 | No | 0 | No | No
cy374jb | 0 | 0 | No | 0 | No | No
cy374jc | 0 | 0 | No | 0 | No | No
cy374a | 0 | 0 | No | 0 | No | No
cy374b | 0 | 0 | No | 0 | No | No
mdcy375oxo | 0 | 0 | No | 0 | No | No
cy375ja | 0 | 0 | No | 0 | No | No
cy375jb | 0 | 0 | No | 0 | No | No
cy375a | 0 | 0 | No | 0 | No | No
cy375jc | 0 | 0 | No | 0 | No | No
cy375b | 0 | 0 | No | 0 | No | No
cy375jd | 0 | 0 | No | 0 | No | No
mdcy376oxo | 0 | 0 | No | 0 | No | No
cy376ja | 0 | 0 | No | 0 | No | No
cy376jb | 0 | 0 | No | 0 | No | No
cy376a | 0 | 0 | No | 0 | No | No
cy376b | 0 | 0 | No | 0 | No | No
mdcy378oxo | 0 | 0 | No | 0 | No | No
cy378 | 0 | 0 | No | 0 | No | No
cy378j | 0 | 0 | No | 0 | No | No
cy378jb | 0 | 0 | No | 0 | No | No
mdcy379oxo | 0 | 0 | No | 0 | No | No
cy379 | 0 | 0 | No | 0 | No | No
cy379j | 0 | 0 | No | 0 | No | No
cy379jb | 0 | 0 | No | 0 | No | No
mdcy37xoxo | 0 | 0 | No | 0 | No | No
mdcy452oxo | 0 | 0 | No | 0 | No | No
cy452 | 0 | 0 | No | 0 | No | No
cy452j | 0 | 0 | No | 0 | No | No
cy452ja | 0 | 0 | No | 0 | No | No
mdcy453oxo | 0 | 0 | No | 0 | No | No
cy453 | 0 | 0 | No | 0 | No | No
mdcy456oxo | 0 | 0 | No | 0 | No | No
cy456 | 0 | 0 | No | 0 | No | No
cy456j | 0 | 0 | No | 0 | No | No
mdcy457oxo | 0 | 0 | No | 0 | No | No
cy457 | 0 | 0 | No | 0 | No | No
cy457j | 0 | 0 | No | 0 | No | No
cy457ja | 0 | 0 | No | 0 | No | No
cy457jb | 0 | 0 | No | 0 | No | No
mdcy458oxo | 0 | 0 | No | 0 | No | No
cy458 | 0 | 0 | No | 0 | No | No
mdcy459oxo | 0 | 0 | No | 0 | No | No
cy459 | 0 | 0 | No | 0 | No | No
mdcy462oxo | 0 | 0 | No | 0 | No | No
cy462 | 0 | 0 | No | 0 | No | No
cy462j | 0 | 0 | No | 0 | No | No
cy462jb | 0 | 0 | No | 0 | No | No
mdcy463oxo | 0 | 0 | No | 0 | No | No
cy463 | 0 | 0 | No | 0 | No | No
cy463j | 0 | 0 | No | 0 | No | No
mdcy465oxo | 0 | 0 | No | 0 | No | No
cy465ja | 0 | 0 | No | 0 | No | No
cy465jb | 0 | 0 | No | 0 | No | No
cy465a | 0 | 0 | No | 0 | No | No
cy465b | 0 | 0 | No | 0 | No | No
mdcy467oxo | 0 | 0 | No | 0 | No | No
cy467 | 0 | 0 | No | 0 | No | No
cy467j | 0 | 0 | No | 0 | No | No
cy467jb | 0 | 0 | No | 0 | No | No
mdcy468oxo | 0 | 0 | No | 0 | No | No
cy468 | 0 | 0 | No | 0 | No | No
cy468j | 0 | 0 | No | 0 | No | No
cy468ja | 0 | 0 | No | 0 | No | No
cy468jb | 0 | 0 | No | 0 | No | No
mdcy469oxo | 0 | 0 | No | 0 | No | No
cy469 | 0 | 0 | No | 0 | No | No
mdcy46xoxo | 0 | 0 | No | 0 | No | No
mdcy472oxo | 0 | 0 | No | 0 | No | No
cy472 | 0 | 0 | No | 0 | No | No
cy472j | 0 | 0 | No | 0 | No | No
cy472ja | 0 | 0 | No | 0 | No | No
mdcy473oxo | 0 | 0 | No | 0 | No | No
cy473 | 0 | 0 | No | 0 | No | No
cy473j | 0 | 0 | No | 0 | No | No
mdcy475oxo | 0 | 0 | No | 0 | No | No
cy475ja | 0 | 0 | No | 0 | No | No
cy475jb | 0 | 0 | No | 0 | No | No
cy475a | 0 | 0 | No | 0 | No | No
cy475b | 0 | 0 | No | 0 | No | No
cy475jd | 0 | 0 | No | 0 | No | No
mdcy476oxo | 0 | 0 | No | 0 | No | No
cy476ja | 0 | 0 | No | 0 | No | No
cy476jb | 0 | 0 | No | 0 | No | No
cy476a | 0 | 0 | No | 0 | No | No
cy476jc | 0 | 0 | No | 0 | No | No
cy476b | 0 | 0 | No | 0 | No | No
mdcy478oxo | 0 | 0 | No | 0 | No | No
cy478 | 0 | 0 | No | 0 | No | No
cy478j | 0 | 0 | No | 0 | No | No
cy478ja | 0 | 0 | No | 0 | No | No
mdcy479oxo | 0 | 0 | No | 0 | No | No
cy479 | 0 | 0 | No | 0 | No | No
cy479j | 0 | 0 | No | 0 | No | No
cy479ja | 0 | 0 | No | 0 | No | No
mdcy47xoxo | 0 | 0 | No | 0 | No | No
mdcy482oxo | 0 | 0 | No | 0 | No | No
cy482 | 0 | 0 | No | 0 | No | No
cy482j | 0 | 0 | No | 0 | No | No
cy482ja | 0 | 0 | No | 0 | No | No
mdcy483oxo | 0 | 0 | No | 0 | No | No
cy483 | 0 | 0 | No | 0 | No | No
cy483j | 0 | 0 | No | 0 | No | No
cy483ja | 0 | 0 | No | 0 | No | No
cy483jb | 0 | 0 | No | 0 | No | No
mdcy485oxo | 0 | 0 | No | 0 | No | No
cy485ja | 0 | 0 | No | 0 | No | No
cy485jb | 0 | 0 | No | 0 | No | No
cy485c | 0 | 0 | No | 0 | No | No
cy485d | 0 | 0 | No | 0 | No | No
mdcy486oxo | 0 | 0 | No | 0 | No | No
cy486ja | 0 | 0 | No | 0 | No | No
cy486jb | 0 | 0 | No | 0 | No | No
cy486a | 0 | 0 | No | 0 | No | No
cy486jc | 0 | 0 | No | 0 | No | No
cy486b | 0 | 0 | No | 0 | No | No
mdcy487oxo | 0 | 0 | No | 0 | No | No
cy487ja | 0 | 0 | No | 0 | No | No
cy487jb | 0 | 0 | No | 0 | No | No
cy487a | 0 | 0 | No | 0 | No | No
cy487b | 0 | 0 | No | 0 | No | No
mdcy489oxo | 0 | 0 | No | 0 | No | No
cy489 | 0 | 0 | No | 0 | No | No
cy489j | 0 | 0 | No | 0 | No | No
cy489ja | 0 | 0 | No | 0 | No | No
mdcy48xoxo | 0 | 0 | No | 0 | No | No
cy4810j | 0 | 0 | No | 0 | No | No
cy4810ja | 0 | 0 | No | 0 | No | No
mdcy562oxo | 0 | 0 | No | 0 | No | No
cy562 | 0 | 0 | No | 0 | No | No
mdcy563oxo | 0 | 0 | No | 0 | No | No
cy563 | 0 | 0 | No | 0 | No | No
cy563j | 0 | 0 | No | 0 | No | No
cy563jb | 0 | 0 | No | 0 | No | No
mdcy564oxo | 0 | 0 | No | 0 | No | No
cy564 | 0 | 0 | No | 0 | No | No
mdcy567oxo | 0 | 0 | No | 0 | No | No
cy567j | 0 | 0 | No | 0 | No | No
cy567 | 0 | 0 | No | 0 | No | No
mdcy568oxo | 0 | 0 | No | 0 | No | No
cy568 | 0 | 0 | No | 0 | No | No
cy568j | 0 | 0 | No | 0 | No | No
cy568ja | 0 | 0 | No | 0 | No | No
cy568jb | 0 | 0 | No | 0 | No | No
mdcy569oxo | 0 | 0 | No | 0 | No | No
cy569 | 0 | 0 | No | 0 | No | No
mdcy56xoxo | 0 | 0 | No | 0 | No | No
mdcy572oxo | 0 | 0 | No | 0 | No | No
cy572 | 0 | 0 | No | 0 | No | No
cy572jb | 0 | 0 | No | 0 | No | No
mdcy573oxo | 0 | 0 | No | 0 | No | No
cy573 | 0 | 0 | No | 0 | No | No
cy573j | 0 | 0 | No | 0 | No | No
cy573ja | 0 | 0 | No | 0 | No | No
mdcy574oxo | 0 | 0 | No | 0 | No | No
cy574 | 0 | 0 | No | 0 | No | No
mdcy576oxo | 0 | 0 | No | 0 | No | No
cy576ja | 0 | 0 | No | 0 | No | No
cy576jb | 0 | 0 | No | 0 | No | No
cy576a | 0 | 0 | No | 0 | No | No
cy576b | 0 | 0 | No | 0 | No | No
mdcy578oxo | 0 | 0 | No | 0 | No | No
cy578 | 0 | 0 | No | 0 | No | No
cy578j | 0 | 0 | No | 0 | No | No
cy578ja | 0 | 0 | No | 0 | No | No
mdcy579oxo | 0 | 0 | No | 0 | No | No
cy579 | 0 | 0 | No | 0 | No | No
cy579j | 0 | 0 | No | 0 | No | No
cy579ja | 0 | 0 | No | 0 | No | No
cy579jb | 0 | 0 | No | 0 | No | No
mdcy57xoxo | 0 | 0 | No | 0 | No | No
mdcy582oxo | 0 | 0 | No | 0 | No | No
cy582 | 0 | 0 | No | 0 | No | No
cy582ja | 0 | 0 | No | 0 | No | No
mdcy583oxo | 0 | 0 | No | 0 | No | No
cy583 | 0 | 0 | No | 0 | No | No
cy583j | 0 | 0 | No | 0 | No | No
cy583jb | 0 | 0 | No | 0 | No | No
mdcy584oxo | 0 | 0 | No | 0 | No | No
cy584 | 0 | 0 | No | 0 | No | No
mdcy586oxo | 0 | 0 | No | 0 | No | No
cy586ja | 0 | 0 | No | 0 | No | No
cy586jb | 0 | 0 | No | 0 | No | No
cy586a | 0 | 0 | No | 0 | No | No
cy586jc | 0 | 0 | No | 0 | No | No
cy586b | 0 | 0 | No | 0 | No | No
mdcy587oxo | 0 | 0 | No | 0 | No | No
cy587ja | 0 | 0 | No | 0 | No | No
cy587jb | 0 | 0 | No | 0 | No | No
cy587b | 0 | 0 | No | 0 | No | No
mdcy589oxo | 0 | 0 | No | 0 | No | No
cy589 | 0 | 0 | No | 0 | No | No
cy589j | 0 | 0 | No | 0 | No | No
cy589jb | 0 | 0 | No | 0 | No | No
mdcy58xoxo | 0 | 0 | No | 0 | No | No
cy5810j | 0 | 0 | No | 0 | No | No
cy5810jb | 0 | 0 | No | 0 | No | No
mdcy592oxo | 0 | 0 | No | 0 | No | No
cy592 | 0 | 0 | No | 0 | No | No
cy592ja | 0 | 0 | No | 0 | No | No
cy592jb | 0 | 0 | No | 0 | No | No
mdcy593oxo | 0 | 0 | No | 0 | No | No
cy593 | 0 | 0 | No | 0 | No | No
cy593j | 0 | 0 | No | 0 | No | No
cy593ja | 0 | 0 | No | 0 | No | No
cy593jb | 0 | 0 | No | 0 | No | No
mdcy594oxo | 0 | 0 | No | 0 | No | No
cy594 | 0 | 0 | No | 0 | No | No
mdcy596oxo | 0 | 0 | No | 0 | No | No
cy596ja | 0 | 0 | No | 0 | No | No
cy596jb | 0 | 0 | No | 0 | No | No
cy596jc | 0 | 0 | No | 0 | No | No
cy596a | 0 | 0 | No | 0 | No | No
mdcy597oxo | 0 | 0 | No | 0 | No | No
cy597ja | 0 | 0 | No | 0 | No | No
cy597jb | 0 | 0 | No | 0 | No | No
cy597a | 0 | 0 | No | 0 | No | No
cy597jc | 0 | 0 | No | 0 | No | No
mdcy598oxo | 0 | 0 | No | 0 | No | No
cy598ja | 0 | 0 | No | 0 | No | No
cy598jb | 0 | 0 | No | 0 | No | No
cy598 | 0 | 0 | No | 0 | No | No
mdcy59xoxo | 0 | 0 | No | 0 | No | No
cy5910j | 0 | 0 | No | 0 | No | No
cy5910jb | 0 | 0 | No | 0 | No | No
mdcy672oxo | 0 | 0 | No | 0 | No | No
cy672 | 0 | 0 | No | 0 | No | No
cy672ja | 0 | 0 | No | 0 | No | No
mdcy673oxo | 0 | 0 | No | 0 | No | No
cy673 | 0 | 0 | No | 0 | No | No
mdcy674oxo | 0 | 0 | No | 0 | No | No
cy674 | 0 | 0 | No | 0 | No | No
mdcy675oxo | 0 | 0 | No | 0 | No | No
mdcy678oxo | 0 | 0 | No | 0 | No | No
cy678 | 0 | 0 | No | 0 | No | No
cy678j | 0 | 0 | No | 0 | No | No
mdcy679oxo | 0 | 0 | No | 0 | No | No
cy679 | 0 | 0 | No | 0 | No | No
cy679j | 0 | 0 | No | 0 | No | No
cy679ja | 0 | 0 | No | 0 | No | No
cy679jb | 0 | 0 | No | 0 | No | No
mdcy67xoxo | 0 | 0 | No | 0 | No | No
mdcy682oxo | 0 | 0 | No | 0 | No | No
cy682 | 0 | 0 | No | 0 | No | No
cy682jb | 0 | 0 | No | 0 | No | No
mdcy683oxo | 0 | 0 | No | 0 | No | No
cy683 | 0 | 0 | No | 0 | No | No
mdcy684oxo | 0 | 0 | No | 0 | No | No
cy684 | 0 | 0 | No | 0 | No | No
mdcy685oxo | 0 | 0 | No | 0 | No | No
mdcy687oxo | 0 | 0 | No | 0 | No | No
cy687ja | 0 | 0 | No | 0 | No | No
cy687jb | 0 | 0 | No | 0 | No | No
cy687 | 0 | 0 | No | 0 | No | No
mdcy689oxo | 0 | 0 | No | 0 | No | No
cy689 | 0 | 0 | No | 0 | No | No
cy689j | 0 | 0 | No | 0 | No | No
cy689jb | 0 | 0 | No | 0 | No | No
mdcy68xoxo | 0 | 0 | No | 0 | No | No
cy6810j | 0 | 0 | No | 0 | No | No
cy6810ja | 0 | 0 | No | 0 | No | No
cy6810jb | 0 | 0 | No | 0 | No | No
mdcy692oxo | 0 | 0 | No | 0 | No | No
cy692 | 0 | 0 | No | 0 | No | No
cy692ja | 0 | 0 | No | 0 | No | No
mdcy693oxo | 0 | 0 | No | 0 | No | No
cy693 | 0 | 0 | No | 0 | No | No
mdcy694oxo | 0 | 0 | No | 0 | No | No
cy694 | 0 | 0 | No | 0 | No | No
mdcy695oxo | 0 | 0 | No | 0 | No | No
mdcy697oxo | 0 | 0 | No | 0 | No | No
cy697ja | 0 | 0 | No | 0 | No | No
cy697jb | 0 | 0 | No | 0 | No | No
cy697a | 0 | 0 | No | 0 | No | No
cy697jc | 0 | 0 | No | 0 | No | No
mdcy698oxo | 0 | 0 | No | 0 | No | No
cy698ja | 0 | 0 | No | 0 | No | No
cy698jb | 0 | 0 | No | 0 | No | No
mdcy69xoxo | 0 | 0 | No | 0 | No | No
cy6910j | 0 | 0 | No | 0 | No | No
cy6910ja | 0 | 0 | No | 0 | No | No
mdcy702oxo | 0 | 0 | No | 0 | No | No
cy702 | 0 | 0 | No | 0 | No | No
mdcy703oxo | 0 | 0 | No | 0 | No | No
cy703 | 0 | 0 | No | 0 | No | No
mdcy704oxo | 0 | 0 | No | 0 | No | No
cy704 | 0 | 0 | No | 0 | No | No
mdcy705oxo | 0 | 0 | No | 0 | No | No
mdcy707oxo | 0 | 0 | No | 0 | No | No
cy707ja | 0 | 0 | No | 0 | No | No
mdcy708oxo | 0 | 0 | No | 0 | No | No
cy708ja | 0 | 0 | No | 0 | No | No
cy708jb | 0 | 0 | No | 0 | No | No
cy708 | 0 | 0 | No | 0 | No | No
mdcy709oxo | 0 | 0 | No | 0 | No | No
cy709ja | 0 | 0 | No | 0 | No | No
cy709 | 0 | 0 | No | 0 | No | No
mdcy783oxo | 0 | 0 | No | 0 | No | No
cy783 | 0 | 0 | No | 0 | No | No
cy783jb | 0 | 0 | No | 0 | No | No
mdcy784oxo | 0 | 0 | No | 0 | No | No
cy784 | 0 | 0 | No | 0 | No | No
mdcy785oxo | 0 | 0 | No | 0 | No | No
mdcy786oxo | 0 | 0 | No | 0 | No | No
mdcy789oxo | 0 | 0 | No | 0 | No | No
cy789 | 0 | 0 | No | 0 | No | No
cy789j | 0 | 0 | No | 0 | No | No
mdcy78xoxo | 0 | 0 | No | 0 | No | No
cy7810j | 0 | 0 | No | 0 | No | No
cy7810ja | 0 | 0 | No | 0 | No | No
cy7810jb | 0 | 0 | No | 0 | No | No
mdcy793oxo | 0 | 0 | No | 0 | No | No
cy793 | 0 | 0 | No | 0 | No | No
cy793ja | 0 | 0 | No | 0 | No | No
mdcy794oxo | 0 | 0 | No | 0 | No | No
cy794 | 0 | 0 | No | 0 | No | No
mdcy795oxo | 0 | 0 | No | 0 | No | No
mdcy796oxo | 0 | 0 | No | 0 | No | No
mdcy798oxo | 0 | 0 | No | 0 | No | No
cy798j | 0 | 0 | No | 0 | No | No
mdcy79xoxo | 0 | 0 | No | 0 | No | No
cy7910j | 0 | 0 | No | 0 | No | No
cy7910ja | 0 | 0 | No | 0 | No | No
mdcy803oxo | 0 | 0 | No | 0 | No | No
cy803 | 0 | 0 | No | 0 | No | No
mdcy804oxo | 0 | 0 | No | 0 | No | No
cy804 | 0 | 0 | No | 0 | No | No
mdcy805oxo | 0 | 0 | No | 0 | No | No
mdcy806oxo | 0 | 0 | No | 0 | No | No
mdcy808oxo | 0 | 0 | No | 0 | No | No
cy808ja | 0 | 0 | No | 0 | No | No
cy808jb | 0 | 0 | No | 0 | No | No
mdcy809oxo | 0 | 0 | No | 0 | No | No
cy809jb | 0 | 0 | No | 0 | No | No
mdcy894oxo | 0 | 0 | No | 0 | No | No
cy894 | 0 | 0 | No | 0 | No | No
cy894ja | 0 | 0 | No | 0 | No | No
mdcy895oxo | 0 | 0 | No | 0 | No | No
mdcy896oxo | 0 | 0 | No | 0 | No | No
mdcy897oxo | 0 | 0 | No | 0 | No | No
mdcy89xoxo | 0 | 0 | No | 0 | No | No
cy8910j | 0 | 0 | No | 0 | No | No
mdcy904oxo | 0 | 0 | No | 0 | No | No
cy904 | 0 | 0 | No | 0 | No | No
mdcy905oxo | 0 | 0 | No | 0 | No | No
mdcy906oxo | 0 | 0 | No | 0 | No | No
mdcy907oxo | 0 | 0 | No | 0 | No | No
mdcy909oxo | 0 | 0 | No | 0 | No | No
cy909ja | 0 | 0 | No | 0 | No | No
cy909 | 0 | 0 | No | 0 | No | No
mdcy9x5oxo | 0 | 0 | No | 0 | No | No
mdcy9x6oxo | 0 | 0 | No | 0 | No | No
mdcy9x7oxo | 0 | 0 | No | 0 | No | No
mdcy9x8oxo | 0 | 0 | No | 0 | No | No
END
#
#
#
#
#
Note on A2: James Ianni: The Species field holds the name of a species that will show up in a chemical reaction and can be up to 240 characters long. An important note is that the charge of the species is only computed for species name if a "+" or "-" is appended at the end of the name, but before the phase descriptor, {}. By default, the phase of any species is in the gas phase if the species name has no phase information at the end. Overriding the default gas phase can be accomplished by appending the species name with the phase name surrounded by braces, for example, {aq} to represent aqueous phase (i.e. CH3COO-{aq} ), or {l} (i.e. Br2{l} ), to represent the liquid phase. Again, no phase information present at the end of a species name can also represent a species in the gas phase, such as Ar or N2. It should be very important to note that if all your species are in one phase (such as gas or aqueous) then you do not have to append each species name with a phase descriptor. It is just a waste of time to append every species name with {g} or {aq} if they are all in the same phase. Kintecus V2.0 only really “understands” gas phase, {g}, and any other phase that is not in the gas phase. Kintecus uses the gas phase information mainly for third-body reactions involving [M], pressure fall-off reactions and enhanced third body reactions used in [M]. Future versions will incorporate other phases. The phase descriptor must always appear at the end of the species name. The species Cl++{g} is the chlorine molecule with a +2 charge in the gas phase, but Cl{g}++ is some species name of Cl{g} with a +2 charge.
Note on B2: James Ianni: The Residence Time in CSTR and the External Concentration fields are used together for the modeling of Continuous Stirred Tank Reactors (CSTR) or any other process that contains well mixed, isothermal reactions with external flux in and flux out: Naturally the External Concentration field does not contain the actual concentration of the external tank but the concentration that it will become once it is diluted in the CSTR before any reactions take place.
Note on C2: James Ianni: The Initial Concentration field holds the starting concentration of each species in the reaction.
Note on D2: James Ianni: The Display Output field can hold either a Yes or No (“Y” and “N” also work). If yes the respective species' concentration will be stored in the default output file, “CONC.TXT”, if no then the species' concentration will not be stored.
Note on E2: James Ianni: The Residence Time in CSTR and the External Concentration fields are used together for the modeling of Continuous Stirred Tank Reactors (CSTR) or any other process that contains well mixed, isothermal reactions with external flux in and flux out: Naturally the External Concentration field does not contain the actual concentration of the external tank but the concentration that it will become once it is diluted in the CSTR before any reactions take place.
Note on F2: James Ianni: Enter a Species Special Directive or leave at No or N. See manual for further descriptions on this new column introduced in Kintecus V3.96
Note on G2: James Ianni: The Constant File Field can hold one of three things: “No” (“N” works too), a number such as 4.234E-4 (in which case that species will always have that concentration of 4.23E-4 ) or the name of a file that contains values in a special format. The format is that the very first line that contains the time spacing (in seconds) between each data point. The lines that follow contain the data. Please make sure the very last data point has a carriage return or enter! Kintecus will place the respective data point at the respective time of the simulation from the constant file into the species’ concentration. If the time in the simulation goes beyond the time of the very last data point in the constant file, Kintecus will start over in the constant file using the very first data point and continue onward. If the very first line (the time spacing) has a minus sign in front of it, Kintecus will go through the entire data series once then automatically place the very last value in the datafile for the rest of the simulation time. Confused? Okay, here’s some examples: Examples: In the Profile_A.TXT file contains these values: 43200 2 1 For a species that has the filename Profile_A.TXT in it’s “CONSTANT FILE ?” field, Kintecus will load this concentration pulse step profile. Assuming Molar units, Kintecus will force the species to have a concentration of 2 Molar until at 43201 seconds where then the species concentration will drop to 1 Molar, at 86401 seconds the species will go back up to 2 Molar and this will repeat. Now, if the 43200 were -43200, then at time 86401 the concentration of the species will goto 1 and stay there for the entire simulation. If “-ADD” was appended to the file name (in this example “Profile_A.TXT-ADD” ), the species will NOT be a constant, but a variable with perturbations added to it during the simulation: In the Profile_A.TXT file contains these values: -500 0 0 1 When the simulation is running, the instant the time goes over 1000 seconds, 1 Molar will be added to the species containing the “Profile_A.TXT-ADD” in the “Constant File ?” field, Kintecus will not perform any more perturbations to the respective species.
Note on H2: James Ianni: Your comments/references/XML can be stored here

## parm
# | Parameter Description SpreadSheet
# See .pdf file for an explanation of each field
#
# Starting Integration Time | Maximum Integration Time | Ea UNITS (Kcal, KJ,J,CAL,K) | Conc. Units(moles/L, moles/cc, molecules/cc) | X0
1e-06 | 1e-05 | CAL | MOLES/CM^3 | 0
# |  |  | External Heat Source/Sink # OR Profile (Filename)
#Temperature (K) or Filename | Pressure (Constant ? (Yes/No) ) | Volume Profile (Filename/No) | OR Condutance:Extern. Temp OR Conductance:Ext.Temp. Profile (Filename) | X0
1200 | NOPE | NO | No | 0
# Simulation Length:
# DAYS | Hours | Minutes | Seconds | PicoSeconds
0 | 0 | 0 | 8e-06 | 0
#
#hv(filename) | Sampling Interval (s) | Percent(%) | Accuracy | X0
None1 | 1 | 0 | 1e-06 | 0
# THESE FIELDS BELOW (X0) ARE CURRENTLY NOT USED, LEAVE THEM AT 0
# CSTR/PFR inlet Flow Temperature | X0 | X0 | X0 | X0
0 | 0 | 0 | 0 | 0
#
END
Note on A5: James Ianni: The Starting Integration Time (in seconds) determines the starting time step to integrate your model. After the first integration, this will change and grow larger if your accuracy is large and/or the stiffness of your model is low (meaning a decrease in execution -time of the program) , or grow smaller if your accuracy is very small and/or the stiffness of your model is high (meaning an increase in execution time of the program). You should not have to change this in most cases. A special note for combustion modelers: since most combustion reactions happen in the first few tenths of a microsecond, you might wish to decrease this to 1.0e-7 or 1.0e-8 if you are having troubling near the very beginning of the simulation run.
Note on A8: James Ianni: It is obvious what should be entered in the Temperature field, just be sure the units for that field is in Kelvins. If your model is not using the Arrhenius expression, special reactions or thermodynamics then this field is not used. You can also enter a filename here containing a temperature program. If you do wish to use a program temperature then please skip to applying perturbations under the Constant File Field in the Species Description Spreadsheet.
Note on A14: James Ianni: The hv(filename) and Sampling Interval(s) are used together and are mainly for the simple use of hv in your equations (i.e. M + hv ==> M+ + e- ). The hv(filename) can be one of three things: if None1 is entered then hv=0 always, if None2 then hv=1 always, if anything else then the field will hold the name of a file containing data that represents a profile for hv. The Sampling Interval holds the spacing in time (in seconds) between each data point. The number of data points in the filename and the sampling interval determine the total length of the hv profile.
Note on B5: James Ianni: The Maximum Integration Time has a few uses in Kintecus. If you are not using a concentration profile on any species (see below in the Species Description Sheet), then this field is only used to determine the minimum timing threshold which has to be exceeded before outputting the concentration of displayed species. In this case a value of 1 to 10 seconds is fine for simulations lasting from 10 minutes to a few days respectively, but if you are doing simulation which only last a few nanoseconds, then a value of a few femtoseconds (1 x 10(-15) ) should suffice. If you only have, some species loaded as a concentration profile (see below in the Species Description Sheet) then this will determine how often the data is retrieved from the concentration profile files. Reducing the maximum integration time will output more concentration values. If you have a final model and you wish to have a nice plot full of points that looks good for publication, you can trying reducing this field by 10/100/1000 and so on. Although, be warned, the simulation time will increase.
Note on B8: James Ianni: The “Pressure Constant ?” field excepts two values: “Yes” or any entry other than “Yes” (which translates to Kintecus, ignore this field). If you specify “Yes”, then the volume of the system will change to keep all gaseous products at the same exact pressure the simulation started. Kintecus calculates the starting pressure from summing all gaseous species’ concentrations, and then multiplying that by the gas constant, R, and temperature.
Note on B14: James Ianni: The hv(filename) and Sampling Interval(s) are used together and are mainly for the simple use of hv in your equations (i.e. M + hv ==> M+ + e- ). The hv(filename) can be one of three things: if None1 is entered then hv=0 always, if None2 then hv=1 always, if anything else then the field will hold the name of a file containing data that represents a profile for hv. The Sampling Interval holds the spacing in time (in seconds) between each data point. The number of data points in the filename and the sampling interval determine the total length of the hv profile.
Note on C5: James Ianni: The Ea Units field allows you to specify the units associated with the energy of activation used in the exponent of the expanded Arrhenius equation (the exp(-Ea/RT) ). If you are not using the expanded Arrhenius equation then you do not have to worry about this field. Possible values (values are case insensitive) and their respective concentration units in this field are: Energy Type ,Other Synonyms allowed Joule ,J Calorie, CAL Kelvin, Kelv KiloCalorie, KCAL KiloJoule, KJ KiloKelvin, KKelv
Note on C8: James Ianni: The volume profile fields allows one to enter a perturbation file (see the species spreadsheet file section for a full explanation on the types of perturbations allowed) containing the volume profile of the system through a simulation run. This allows one to model piston compressions. Kintecus treats the numbers in the perturbation file as divisors into the gaseous species concentrations. For example, a value of one does nothing to the system, while a value of 0.5 tells Kintecus to cut the volume in the system by half, so the concentrations of all gaseous species are doubled.
Note on C14: James Ianni: A value of 0% will output all values. Since most computers are now quite fast in plotting abilities, it is recommended to use 0%.
Note on D5: James Ianni: The Units field allows you to use different concentration units during a run. Possible values (values are case insensitive) and their respective concentration units in this field are: Concentration Type, Other Synonyms allowed Moles/Liter, Moles/L, Mol/L, Mol/liter Molecules/cm^3, Molecules/cc, Molec/cc, Molec/cm^3, 1/cc, or 1/cm^3, ppm, Parts per million Moles/cm^3, Moles/cc It is recommended to use moles/cm^3 if you wish to use the thermodynamic databases associated with Chemkin models.
Note on D7: James Ianni: This field allows one to model External Heat Jackets or External Temperature Baths or dynamic Heat sources and sinks. You can enter one of four types of external heat source/temperature related items: 1) A numerical value representing an external Heat Source/Sink 2) A filename containing a profile (formatted llike a "Constant File?" file) tha t represents a changing External Heat Source/Sink # Profile (Filename) 3) TWO values: One for Conductance of the container/reactor, followed by a COLON, ":", followed by the Extern. Temperature(K) 4) One value and a profile: the first number represents the conductance of the container/reactor followed by a COLON, ":", followed by a filename containing a profile (formatted llike a "Constant File?" file) tha t represents a changing External Temperature
Note on D8: James Ianni: This field allows one to model External Heat Jackets or External Temperature Baths or dynamic Heat sources and sinks. You can enter one of four types of external heat source/temperature related items: 1) A numerical value representing an external Heat Source/Sink 2) A filename containing a profile (formatted llike a "Constant File?" file) tha t represents a changing External Heat Source/Sink # Profile (Filename) 3) TWO values: One for Conductance of the container/reactor, followed by a COLON, ":", followed by the Extern. Temperature(K) 4) One value and a profile: the first number represents the conductance of the container/reactor followed by a COLON, ":", followed by a filename containing a profile (formatted llike a "Constant File?" file) tha t represents a changing External Temperature
Note on D14: James Ianni: Accuracy determines how far out in the decimal place to keep the concentration accurately computed. Therefore, a value of 1.0E-9 will keep the first nine digits of the integrated concentration accurately computed. The smaller you make the accuracy field the slower Kintecus runs your model. If you have a huge model, you may want to increase this to 1.0E-5 or larger. Of course, if you have stiff reactions and Kintecus can't seem to integrate your model, you should decrease this field to 1.0e-10 or so. See the Overflows, Underflows, Division by Zero, Singularities, Domain Errors section for a further description.

## therm
# | Thermodynamic Description Spreadsheet
# Database |  |  | Database | Species
# FileName | INPUT | MAP | Special Switches | Reservation List
#md-nc7_therm.txt | F18:IG6:F20:F1:F10:F10:F14:NL:F15:F15:F15:F15:F15:NL:F15:F15:F15:F15:F15:NL:F15:F15:F15:F15 | SP:CMW:PH:LT:HT:CT:HA1:HA2:HA3:HA4:HA5:HA6:HA7:LA1:LA2:LA3:LA4:LA5:LA6:LA7 | U1234:UPPL:CHF:FLUFF:UPC
freeform.txt | FREE | SP:LT:CT:HT:LA1:LA2:LA3:LA4:LA5:LA6:LA7:HA1:HA2:HA3:HA4:HA5:HA6:HA7:MW | NONE
END

## O_freeform.txt
# Species |  |  |  | Thermodynamic coeffic. (LOW then HIGH)
# | LOW TEMP. | COMMON TEMP. | HI TEMP. | LA1 | LA2 | LA3 | LA4 | LA5 | LA6 | LA7 | HA1 | HA2 | HA3 | HA4 | HA5 | HA6 | HA7 | MW | Element Comp.(CMW)
h | 300 | 1000 | 5000 | 2.5 | 0 | 0 | 0 | 0 | 25471.63 | -0.46012 | 2.5 | 0 | 0 | 0 | 0 | 25471.63 | -0.46012 | 1.008 | h 1
nc7h16 | 300 | 1391 | 5000 | -1.2684 | 0.085436 | -5.2535e-05 | 1.6295e-08 | -2.0239e-12 | -25658.6565 | 35.3733 | 22.2149 | 0.034768 | -1.1841e-05 | 1.833e-09 | -1.0613e-13 | -34276.0081 | -92.304 | 100.2056 | c 7h 16 0 0
o2 | 300 | 1000 | 5000 | 3.2129 | 0.0011275 | -5.7562e-07 | 1.3139e-09 | -8.7686e-13 | -1005.249 | 6.0347 | 3.6976 | 0.00061352 | -1.2588e-07 | 1.7753e-11 | -1.1364e-15 | -1233.93 | 3.1892 | 31.9988 | o 2
o | 300 | 1000 | 5000 | 2.9464 | -0.0016382 | 2.421e-06 | -1.6028e-09 | 3.8907e-13 | 29147.64 | 2.964 | 2.5421 | -2.7551e-05 | -3.1028e-09 | 4.5511e-12 | -4.3681e-16 | 29230.8 | 4.9203 | 15.9994 | o 1
oh | 300 | 1710 | 5000 | 3.419 | 0.00031926 | -3.0829e-07 | 3.6441e-10 | -1.002e-13 | 3452.6445 | 2.5443 | 2.8538 | 0.0010299 | -2.3267e-07 | 1.9375e-11 | -3.1576e-16 | 3699.4972 | 5.7876 | 17.0074 | h 1o 1 0 0
h2 | 300 | 1000 | 5000 | 3.2981 | 0.00082494 | -8.143e-07 | -9.4754e-11 | 4.1349e-13 | -1012.521 | -3.2941 | 2.9914 | 0.00070006 | -5.6338e-08 | -9.2316e-12 | 1.5828e-15 | -835.034 | -1.3551 | 2.0159 | h 2
h2o | 300 | 1000 | 5000 | 3.3868 | 0.003475 | -6.3547e-06 | 6.9686e-09 | -2.5066e-12 | -30208.11 | 2.5902 | 2.6721 | 0.0030563 | -8.7303e-07 | 1.201e-10 | -6.3916e-15 | -29899.21 | 6.8628 | 18.0153 | h 2o 1
ho2 | 200 | 1000 | 3500 | 4.3018 | -0.0047491 | 2.1158e-05 | -2.4276e-08 | 9.2923e-12 | 294.808 | 3.7167 | 4.0172 | 0.0022398 | -6.3366e-07 | 1.1425e-10 | -1.0791e-14 | 111.8567 | 3.7851 | 33.0068 | h 1o 2
h2o2 | 300 | 1000 | 5000 | 3.3888 | 0.0065692 | -1.485e-07 | -4.6258e-09 | 2.4715e-12 | -17663.15 | 6.7854 | 4.5732 | 0.0043361 | -1.4747e-06 | 2.3489e-10 | -1.4317e-14 | -18006.96 | 0.50114 | 34.0147 | h 2o 2
co | 300 | 1000 | 5000 | 3.2625 | 0.0015119 | -3.8818e-06 | 5.5819e-09 | -2.475e-12 | -14310.54 | 4.8489 | 3.0251 | 0.0014427 | -5.6308e-07 | 1.0186e-10 | -6.911e-15 | -14268.35 | 6.1082 | 28.0105 | c 1o 1
co2 | 300 | 1000 | 5000 | 2.2757 | 0.0099221 | -1.0409e-05 | 6.8667e-09 | -2.1173e-12 | -48373.14 | 10.1885 | 4.4536 | 0.0031402 | -1.2784e-06 | 2.394e-10 | -1.669e-14 | -48966.96 | -0.9554 | 44.01 | c 1o 2
hco | 300 | 1000 | 5000 | 2.8983 | 0.0061991 | -9.6231e-06 | 1.0898e-08 | -4.5749e-12 | 4159.922 | 8.9836 | 3.5573 | 0.0033456 | -1.335e-06 | 2.4706e-10 | -1.7139e-14 | 3916.324 | 5.5523 | 29.0185 | h 1c 1o 1
ch3 | 300 | 1000 | 5000 | 2.4304 | 0.011124 | -1.6802e-05 | 1.6218e-08 | -5.865e-12 | 16423.78 | 6.7898 | 2.8441 | 0.006138 | -2.2303e-06 | 3.7852e-10 | -2.4522e-14 | 16437.81 | 5.4527 | 15.0351 | c 1h 3
ch4 | 300 | 1000 | 5000 | 0.77874 | 0.017477 | -2.7834e-05 | 3.0497e-08 | -1.2239e-11 | -9825.229 | 13.7222 | 1.6835 | 0.010237 | -3.8751e-06 | 6.7856e-10 | -4.5034e-14 | -10080.79 | 9.6234 | 16.043 | c 1h 4
ch2o | 300 | 1000 | 5000 | 1.6527 | 0.012631 | -1.8882e-05 | 2.05e-08 | -8.4132e-12 | -14865.4 | 13.7848 | 2.9956 | 0.0066813 | -2.629e-06 | 4.7372e-10 | -3.2125e-14 | -15320.37 | 6.9126 | 30.0265 | c 1h 2o 1
o2cho | 300 | 1368 | 5000 | 3.9606 | 0.0106 | -5.2571e-06 | 1.0172e-09 | -2.8749e-14 | -17359.9383 | 11.7807 | 7.2408 | 0.0046331 | -1.6369e-06 | 2.5971e-10 | -1.5296e-14 | -18702.7618 | -6.4955 | 61.0173 | c 1h 1o 3 0
ho2cho | 300 | 1378 | 5000 | 2.4246 | 0.021971 | -1.6871e-05 | 6.2561e-09 | -9.1165e-13 | -35482.8006 | 17.5028 | 9.875 | 0.0046466 | -1.6723e-06 | 2.6862e-10 | -1.596e-14 | -38050.2496 | -22.4939 | 62.0253 | c 1h 2o 3 0
ocho | 300 | 1690 | 5000 | 1.3521 | 0.015008 | -1.099e-05 | 3.7368e-09 | -4.8101e-13 | -20225.3647 | 17.4373 | 6.1263 | 0.003756 | -1.4201e-06 | 2.3643e-10 | -1.4417e-14 | -21769.8466 | -8.0157 | 45.0179 | c 1h 1o 2 0
hoch2o | 300 | 1452 | 5000 | 4.1118 | 0.0075385 | 3.7734e-06 | -5.3875e-09 | 1.4562e-12 | -21247.1918 | 7.4681 | 6.3952 | 0.0074367 | -2.5042e-06 | 3.8488e-10 | -2.2178e-14 | -22555.7758 | -6.6387 | 47.0339 | c 1h 3o 2 0
hocho | 300 | 1376 | 5000 | 1.4355 | 0.016336 | -1.0626e-05 | 3.3213e-09 | -4.0218e-13 | -46461.6504 | 17.2886 | 6.6873 | 0.0051429 | -1.8224e-06 | 2.8972e-10 | -1.7089e-14 | -48399.54 | -11.3105 | 46.0259 | c 1h 2o 2 0
ch3o | 300 | 1000 | 3000 | 2.1062 | 0.0072166 | 5.3385e-06 | -7.3776e-09 | 2.0756e-12 | 978.6011 | 13.1522 | 3.7708 | 0.0078715 | -2.6564e-06 | 3.9444e-10 | -2.1126e-14 | 127.8325 | 2.9296 | 31.0345 | c 1h 3o 1
ch3oh | 300 | 1000 | 5000 | 2.6601 | 0.0073415 | 7.1701e-06 | -8.7932e-09 | 2.3906e-12 | -25353.48 | 11.2326 | 4.0291 | 0.0093766 | -3.0503e-06 | 4.3588e-10 | -2.2247e-14 | -26157.91 | 2.3782 | 32.0424 | c 1h 4o 1
ch2oh | 250 | 1000 | 4000 | 2.8626 | 0.010015 | -5.2854e-07 | -5.1385e-09 | 2.246e-12 | -3349.679 | 10.3979 | 6.3275 | 0.0036083 | -3.2015e-07 | -1.9387e-10 | 3.5097e-14 | -4474.509 | -8.3294 | 31.0345 | h 3c 1o 1
och2o2h | 300 | 1420 | 5000 | 1.9382 | 0.030147 | -2.6105e-05 | 1.0946e-08 | -1.7831e-12 | -13816.6625 | 18.5042 | 11.5398 | 0.0053429 | -1.8188e-06 | 2.8197e-10 | -1.6358e-14 | -16823.7489 | -32.0701 | 63.0333 | c 1h 3o 3 0
hoch2o2 | 300 | 1412 | 5000 | 2.8544 | 0.023366 | -1.8812e-05 | 7.9671e-09 | -1.3635e-12 | -22986.6196 | 15.1731 | 9.0455 | 0.0071522 | -2.3701e-06 | 3.6008e-10 | -2.0575e-14 | -24941.4886 | -17.4211 | 63.0333 | c 1h 3o 3 0
hoch2o2h | 300 | 1422 | 5000 | 1.8572 | 0.032315 | -2.6993e-05 | 1.1169e-08 | -1.8128e-12 | -40031.4471 | 19.0918 | 11.6304 | 0.0071513 | -2.3904e-06 | 3.6577e-10 | -2.102e-14 | -43107.9242 | -32.4277 | 64.0412 | c 1h 4o 3 0
ch2 | 250 | 1000 | 4000 | 3.7622 | 0.0011598 | 2.4896e-07 | 8.8008e-10 | -7.3324e-13 | 45367.91 | 1.7126 | 3.6364 | 0.0019331 | -1.687e-07 | -1.0099e-10 | 1.8083e-14 | 45341.34 | 2.1566 | 14.0271 | c 1h 2
ch2(s) | 300 | 1000 | 4000 | 3.9713 | -0.00016991 | 1.0254e-06 | 2.4926e-09 | -1.9813e-12 | 49893.68 | 0.057532 | 3.5529 | 0.0020668 | -1.9141e-07 | -1.1047e-10 | 2.0214e-14 | 49849.75 | 1.6866 | 14.0271 | c 1h 2
ch3o2 | 300 | 1385 | 5000 | 4.2615 | 0.010087 | -3.2151e-06 | 2.0941e-10 | 4.1834e-14 | -684.3943 | 5.1633 | 5.9579 | 0.0079073 | -2.6825e-06 | 4.1389e-10 | -2.3901e-14 | -1535.7484 | -4.7196 | 47.0339 | c 1h 3o 2 0
ch3o2h | 300 | 1390 | 5000 | 3.2344 | 0.019013 | -1.1339e-05 | 3.4031e-09 | -4.1183e-13 | -17719.7926 | 9.2562 | 8.4312 | 0.0080682 | -2.7709e-06 | 4.3133e-10 | -2.5069e-14 | -19667.8771 | -19.1171 | 48.0418 | c 1h 4o 2 0
ch | 300 | 1000 | 5000 | 3.2002 | 0.0020729 | -5.1344e-06 | 5.7339e-09 | -1.9555e-12 | 70452.59 | 3.3316 | 2.1962 | 0.0023404 | -7.0582e-07 | 9.0076e-11 | -3.855e-15 | 70867.23 | 9.1784 | 13.0191 | c 1h 1
c | 300 | 1000 | 5000 | 2.4986 | 8.0858e-05 | -2.6977e-07 | 3.0407e-10 | -1.1067e-13 | 85458.78 | 4.7535 | 2.6021 | -0.00017871 | 9.087e-08 | -1.1499e-11 | 3.3108e-16 | 85421.54 | 4.1952 | 12.0112 | c 1
c2h4 | 300 | 1000 | 5000 | -0.86149 | 0.027962 | -3.3887e-05 | 2.7852e-08 | -9.7379e-12 | 5573.046 | 24.2115 | 3.5284 | 0.011485 | -4.4184e-06 | 7.8446e-10 | -5.2668e-14 | 4428.289 | 2.2304 | 28.0542 | c 2h 4
c2h5 | 300 | 1000 | 5000 | 2.6907 | 0.0087191 | 4.4198e-06 | 9.3387e-10 | -3.9278e-12 | 12870.4 | 12.1382 | 7.1905 | 0.0064841 | -6.4281e-07 | -2.3479e-10 | 3.8809e-14 | 10674.55 | -14.7809 | 29.0621 | c 2h 5
c2h5o2 | 300 | 1382 | 5000 | 2.2685 | 0.027694 | -1.708e-05 | 5.8795e-09 | -9.209e-13 | -5038.8076 | 16.4774 | 9.487 | 0.012447 | -4.3216e-06 | 6.7758e-10 | -3.9578e-14 | -7824.8179 | -23.0613 | 61.0609 | c 2h 5o 2 0
c2h5o2h | 300 | 1383 | 5000 | 1.2997 | 0.036549 | -2.5281e-05 | 9.1975e-09 | -1.4136e-12 | -21886.6647 | 20.2719 | 11.9443 | 0.012627 | -4.4178e-06 | 6.9633e-10 | -4.0827e-14 | -25740.8634 | -37.3382 | 62.0689 | c 2h 6o 2 0
c2h5o | 300 | 1389 | 5000 | 0.49442 | 0.027177 | -1.6591e-05 | 5.152e-09 | -6.485e-13 | -3352.5293 | 22.8079 | 7.8734 | 0.011307 | -3.8442e-06 | 5.9441e-10 | -3.4389e-14 | -6072.7495 | -17.3417 | 45.0615 | c 2h 5o 1 0
c2h3 | 300 | 1000 | 5000 | 2.4593 | 0.0073715 | 2.1099e-06 | -1.3216e-09 | -1.1848e-12 | 33352.25 | 11.5562 | 5.9335 | 0.0040177 | -3.9667e-07 | -1.4413e-10 | 2.3786e-14 | 31854.35 | -8.5303 | 27.0462 | c 2h 3
ch3cho | 300 | 1000 | 5000 | 2.5057 | 0.01337 | 4.672e-06 | -1.1281e-08 | 4.2636e-12 | -21245.89 | 13.3509 | 5.8686 | 0.010794 | -3.6455e-06 | 5.4129e-10 | -2.8968e-14 | -22645.69 | -6.0129 | 44.0536 | c 2o 1h 4
c2h6 | 300 | 1384 | 5000 | -0.025285 | 0.024076 | -1.1189e-05 | 2.0834e-09 | -5.2987e-14 | -11234.5534 | 21.1649 | 6.1068 | 0.012924 | -4.4253e-06 | 6.8739e-10 | -3.989e-14 | -13750.0014 | -13.0081 | 30.0701 | c 2h 6 0 0
c2h4o2h | 300 | 1416 | 5000 | 3.5472 | 0.026842 | -1.8461e-05 | 6.7088e-09 | -9.9544e-13 | 3234.3298 | 13.9437 | 10.4141 | 0.010354 | -3.408e-06 | 5.1533e-10 | -2.9344e-14 | 920.495 | -22.732 | 61.0609 | c 2h 5o 2 0
c2h4o1-2 | 300 | 1399 | 5000 | -1.4436 | 0.029184 | -1.9681e-05 | 6.6747e-09 | -9.0214e-13 | -7434.3351 | 29.5212 | 6.9949 | 0.010077 | -3.4522e-06 | 5.3657e-10 | -3.1156e-14 | -10409.1344 | -15.9858 | 44.0536 | c 2h 4o 1 0
c2h3o1-2 | 300 | 1492 | 5000 | -1.6297 | 0.029346 | -2.4374e-05 | 1.0052e-08 | -1.6126e-12 | 15245.9425 | 32.2783 | 6.8849 | 0.0069472 | -2.2321e-06 | 3.3219e-10 | -1.8712e-14 | 12644.22 | -12.3843 | 43.0456 | c 2h 3o 1 0
ch3co | 300 | 1000 | 5000 | 3.1253 | 0.0097782 | 4.5214e-06 | -9.0095e-09 | 3.1937e-12 | -4108.508 | 11.2288 | 5.6123 | 0.0084499 | -2.8541e-06 | 4.2384e-10 | -2.2684e-14 | -5187.863 | -3.2749 | 43.0456 | c 2h 3o 1
ch2cho | 300 | 1000 | 5000 | 3.4091 | 0.010739 | 1.8915e-06 | -7.1586e-09 | 2.8674e-12 | 1521.477 | 9.5583 | 5.9757 | 0.0081306 | -2.7436e-06 | 4.0703e-10 | -2.176e-14 | 490.3218 | -5.0453 | 43.0456 | o 1h 3c 2
ch3co3 | 300 | 1391 | 5000 | 3.6037 | 0.027008 | -2.0829e-05 | 8.5054e-09 | -1.4385e-12 | -23420.5171 | 11.2015 | 11.2522 | 0.0083365 | -2.8901e-06 | 4.5278e-10 | -2.6435e-14 | -26023.8584 | -29.637 | 75.0444 | c 2h 3o 3 0
ch3co3h | 300 | 1391 | 5000 | 2.2414 | 0.033796 | -2.5389e-05 | 9.6758e-09 | -1.4927e-12 | -42467.7831 | 17.0668 | 12.506 | 0.0094779 | -3.304e-06 | 5.1963e-10 | -3.0423e-14 | -45985.6703 | -37.9196 | 76.0524 | c 2h 4o 3 0
ch2co | 300 | 1000 | 5000 | 2.975 | 0.012119 | -2.345e-06 | -6.4667e-09 | 3.9056e-12 | -7632.637 | 8.6736 | 6.0388 | 0.0058048 | -1.921e-06 | 2.7945e-10 | -1.4589e-14 | -8583.402 | -7.6576 | 42.0376 | c 2h 2o 1
ch3co2 | 300 | 1395 | 5000 | 1.3744 | 0.024912 | -1.7431e-05 | 6.248e-09 | -9.0952e-13 | -27233.015 | 18.1405 | 8.5406 | 0.0083295 | -2.8472e-06 | 4.4193e-10 | -2.5637e-14 | -29729.0678 | -20.3884 | 59.045 | c 2h 3o 2 0
hcco | 300 | 1000 | 4000 | 5.048 | 0.0044535 | 2.2683e-07 | -1.4821e-09 | 2.2507e-13 | 19658.92 | 0.48184 | 6.7581 | 0.0020004 | -2.0276e-07 | -1.0411e-10 | 1.9652e-14 | 19015.13 | -9.0713 | 41.0297 | h 1c 2o 1
c2h2 | 300 | 1000 | 5000 | 2.0136 | 0.01519 | -1.6163e-05 | 9.079e-09 | -1.9127e-12 | 26124.44 | 8.8054 | 4.4368 | 0.005376 | -1.9128e-06 | 3.2864e-10 | -2.1567e-14 | 25667.66 | -2.8003 | 26.0382 | c 2h 2
c2h | 300 | 1000 | 4000 | 2.7377 | 0.0080484 | -9.2443e-06 | 6.5253e-09 | -1.9396e-12 | 66838.13 | 7.3002 | 3.9864 | 0.0031431 | -1.2672e-06 | 2.9244e-10 | -2.7163e-14 | 66558.84 | 1.1911 | 25.0303 | c 2h 1
hccoh | 300 | 1000 | 4000 | 3.8995 | 0.0097011 | -3.1193e-07 | -5.5377e-09 | 2.4657e-12 | 8701.19 | 4.4919 | 7.3283 | 0.0033364 | -3.0247e-07 | -1.7811e-10 | 3.2452e-14 | 7598.258 | -14.0121 | 42.0376 | h 2c 2o 1
c2h5oh | 300 | 1391 | 5000 | 0.42315 | 0.029286 | -1.7385e-05 | 5.3364e-09 | -6.7492e-13 | -29568.3054 | 23.3539 | 7.9526 | 0.013157 | -4.4369e-06 | 6.822e-10 | -3.931e-14 | -32360.2958 | -17.6538 | 46.0695 | c 2h 6o 1 0
pc2h4oh | 300 | 1391 | 5000 | 1.1771 | 0.024812 | -1.503e-05 | 4.7901e-09 | -6.4099e-13 | -4953.6904 | 22.0082 | 7.5224 | 0.011049 | -3.7258e-06 | 5.7283e-10 | -3.3006e-14 | -7293.3359 | -12.4959 | 45.0615 | c 2h 5o 1
sc2h4oh | 300 | 1392 | 5000 | 1.915 | 0.024569 | -1.6308e-05 | 6.1228e-09 | -1.0078e-12 | -8621.6155 | 16.5987 | 7.8352 | 0.010881 | -3.6869e-06 | 5.686e-10 | -3.2829e-14 | -10753.4311 | -15.3496 | 45.0615 | c 2h 5o 1 0
o2c2h4oh | 300 | 1392 | 5000 | 4.1184 | 0.027224 | -1.6082e-05 | 5.1703e-09 | -7.3161e-13 | -23085.7785 | 12.8482 | 10.7433 | 0.013096 | -4.4537e-06 | 6.8855e-10 | -3.9823e-14 | -25591.1274 | -23.3255 | 77.0603 | c 2h 5o 3 0
ch3coch3 | 300 | 1374 | 5000 | 1.3077 | 0.029202 | -1.1905e-05 | 6.5215e-10 | 4.6775e-13 | -27532.8269 | 19.6395 | 9.9142 | 0.014603 | -5.0609e-06 | 7.9268e-10 | -4.6274e-14 | -31116.7423 | -28.6113 | 58.0807 | c 3h 6o 1 0
ch3coch2 | 300 | 1391 | 5000 | 1.8034 | 0.030141 | -1.9351e-05 | 6.382e-09 | -8.661e-13 | -5372.3326 | 17.8046 | 10.2304 | 0.011649 | -4.0101e-06 | 6.2521e-10 | -3.6378e-14 | -8443.8046 | -27.9197 | 57.0727 | c 3h 5o 1 0
ch3coch2o2 | 300 | 1379 | 5000 | 5.9554 | 0.027026 | -1.3739e-05 | 3.5374e-09 | -4.0392e-13 | -20667.9464 | 5.2144 | 12.769 | 0.014255 | -4.9282e-06 | 7.7045e-10 | -4.4911e-14 | -23479.8669 | -32.7156 | 89.0715 | c 3h 5o 3 0
ch3coch2o2h | 300 | 1381 | 5000 | 4.9479 | 0.036047 | -2.2172e-05 | 6.983e-09 | -9.2127e-13 | -38868.7178 | 8.4993 | 15.2373 | 0.014411 | -5.0129e-06 | 7.8707e-10 | -4.6023e-14 | -42756.4444 | -47.7384 | 90.0795 | c 3h 6o 3 0
ch3coch2o | 300 | 1370 | 5000 | 3.7293 | 0.026394 | -1.098e-05 | 8.5819e-10 | 3.3947e-13 | -19155.1565 | 11.8505 | 11.4638 | 0.013212 | -4.5658e-06 | 7.139e-10 | -4.1628e-14 | -22383.3017 | -31.5128 | 73.0721 | c 3h 5o 2 0
c2h3cho | 300 | 1393 | 5000 | 0.29236 | 0.035432 | -2.9494e-05 | 1.281e-08 | -2.2614e-12 | -11652.1584 | 22.8878 | 10.4185 | 0.0094896 | -3.2931e-06 | 5.1628e-10 | -3.0159e-14 | -14963.0281 | -30.7235 | 56.0647 | c 3h 4o 1 0
c2h3co | 300 | 1402 | 5000 | 1.3624 | 0.031527 | -3.0022e-05 | 1.4817e-08 | -2.8797e-12 | 4257.7022 | 17.2627 | 9.3747 | 0.007913 | -2.672e-06 | 4.1112e-10 | -2.3698e-14 | 1929.6951 | -24.0893 | 55.0568 | c 3h 3o 1 0
c2h5cho | 300 | 1378 | 5000 | 2.1631 | 0.02955 | -1.5245e-05 | 3.495e-09 | -2.389e-13 | -24226.0137 | 16.1153 | 10.2428 | 0.013964 | -4.7625e-06 | 7.3811e-10 | -4.2776e-14 | -27414.3135 | -28.5347 | 58.0807 | c 3h 6o 1 0
c2h5co | 300 | 1382 | 5000 | 2.9898 | 0.024633 | -1.2514e-05 | 2.9238e-09 | -2.1667e-13 | -5706.2372 | 13.3186 | 9.2131 | 0.012434 | -4.1115e-06 | 6.2253e-10 | -3.5507e-14 | -8134.6783 | -20.9905 | 57.0727 | c 3h 5o 1 0
ch3och3 | 300 | 1368 | 5000 | 1.5076 | 0.023991 | -8.6891e-06 | -9.6684e-11 | 4.8932e-13 | -23281.0894 | 16.7317 | 8.2775 | 0.013214 | -4.5326e-06 | 7.0532e-10 | -4.0993e-14 | -26198.27 | -21.5191 | 46.0695 | c 2h 6o 1 0
ch3och2 | 300 | 1376 | 5000 | 2.9133 | 0.020336 | -9.5971e-06 | 2.0748e-09 | -1.7134e-13 | -1188.4424 | 11.6067 | 8.1714 | 0.011009 | -3.8235e-06 | 5.9964e-10 | -3.5032e-14 | -3419.416 | -17.8651 | 45.0615 | c 2h 5o 1 0
ch3och2o2 | 300 | 1389 | 5000 | 2.2103 | 0.036888 | -2.8256e-05 | 1.1573e-08 | -1.9713e-12 | -19494.094 | 19.1464 | 12.425 | 0.011871 | -4.0791e-06 | 6.3531e-10 | -3.6943e-14 | -22967.9238 | -35.374 | 77.0603 | c 2h 5o 3 0
ch3och2o2h | 300 | 1392 | 5000 | 1.1986 | 0.045906 | -3.6625e-05 | 1.4932e-08 | -2.4606e-12 | -36536.3161 | 23.134 | 14.9371 | 0.011947 | -4.1275e-06 | 6.4542e-10 | -3.7643e-14 | -41100.1068 | -49.9553 | 78.0683 | c 2h 6o 3 0
ch3och2o | 300 | 2012 | 5000 | 3.2589 | 0.022215 | -7.7856e-06 | -2.4148e-10 | 4.5191e-13 | -19237.7212 | 12.368 | 8.6026 | 0.013577 | -4.8466e-06 | 7.7777e-10 | -4.6263e-14 | -21376.2444 | -17.5775 | 61.0609 | c 2h 5o 2 0
ch3ocho | 300 | 1686 | 5000 | 3.0884 | 0.020376 | -6.8478e-06 | -7.2819e-10 | 5.6213e-13 | -44185.5167 | 12.5365 | 8.6912 | 0.01155 | -4.2778e-06 | 7.0253e-10 | -4.2433e-14 | -46436.4769 | -18.9301 | 60.053 | c 2h 4o 2 0
ch2och2o2h | 300 | 1393 | 5000 | 2.529 | 0.042413 | -3.7341e-05 | 1.6664e-08 | -2.9644e-12 | -14429.3306 | 17.6899 | 15.1192 | 0.0092372 | -3.1913e-06 | 4.9911e-10 | -2.9116e-14 | -18411.4867 | -48.5707 | 77.0603 | c 2h 5o 3 0
o2ch2och2o2h | 300 | 1402 | 5000 | 1.9964 | 0.058323 | -5.5326e-05 | 2.5981e-08 | -4.7714e-12 | -32762.8742 | 24.4215 | 19.2038 | 0.010439 | -3.6058e-06 | 5.6379e-10 | -3.2881e-14 | -37920.7055 | -65.1847 | 109.0592 | c 2h 5o 5 0
ho2ch2ocho | 300 | 1387 | 5000 | 3.4794 | 0.040295 | -3.3011e-05 | 1.3436e-08 | -2.186e-12 | -58062.9934 | 15.2521 | 16.4584 | 0.0085268 | -3.0411e-06 | 4.856e-10 | -2.8732e-14 | -62395.9608 | -53.8924 | 92.0518 | c 2h 4o 4 0
och2ocho | 300 | 1475 | 5000 | 5.1969 | 0.015884 | 3.5354e-07 | -6.1046e-09 | 1.9466e-12 | -40224.2792 | 6.1165 | 12.0234 | 0.0081126 | -2.9136e-06 | 4.6734e-10 | -2.7738e-14 | -43364.7231 | -33.3692 | 75.0444 | c 2h 3o 3 0
hoch2oco | 300 | 1603 | 5000 | 6.0818 | 0.012877 | 2.0442e-06 | -6.1015e-09 | 1.7982e-12 | -43952.6183 | 2.5405 | 11.3737 | 0.0081766 | -2.9203e-06 | 4.667e-10 | -2.7628e-14 | -46557.5743 | -28.6035 | 75.0444 | c 2h 3o 3 0
ch2ocho | 300 | 2018 | 5000 | 3.225 | 0.019024 | -9.5538e-06 | 1.7072e-09 | 8.5493e-15 | -22053.1823 | 13.5345 | 8.444 | 0.0088141 | -3.2303e-06 | 5.2692e-10 | -3.1681e-14 | -23955.5479 | -15.0535 | 59.045 | c 2h 3o 2 0
ch3oco | 300 | 1601 | 5000 | 4.1622 | 0.013804 | -3.0849e-07 | -4.5643e-09 | 1.4691e-12 | -21164.0115 | 8.6833 | 9.7366 | 0.0074243 | -2.6564e-06 | 4.2503e-10 | -2.5182e-14 | -23752.5535 | -23.5951 | 59.045 | c 2h 3o 2 0
c3h8 | 300 | 1387 | 5000 | -0.29355 | 0.036387 | -1.9505e-05 | 4.959e-09 | -4.5592e-13 | -14114.8884 | 24.1087 | 9.309 | 0.01732 | -5.9201e-06 | 9.1855e-10 | -5.3265e-14 | -17851.1121 | -28.7649 | 44.0972 | c 3h 8 0 0
nc3h7 | 300 | 1386 | 5000 | 0.48968 | 0.031775 | -1.6942e-05 | 4.2722e-09 | -3.8811e-13 | 10495.5773 | 23.3241 | 8.8789 | 0.015193 | -5.1982e-06 | 8.071e-10 | -4.6824e-14 | 7219.9986 | -22.9021 | 43.0892 | c 3h 7 0 0
ic3h7 | 300 | 1373 | 5000 | 1.569 | 0.024149 | -4.8147e-06 | -3.2554e-09 | 1.2507e-12 | 9086.0036 | 18.8316 | 8.134 | 0.015849 | -5.4304e-06 | 8.4396e-10 | -4.8997e-14 | 6053.0196 | -19.0047 | 43.0892 | c 3h 7 0 0
c3h5-a | 300 | 1397 | 5000 | -0.52913 | 0.033456 | -2.534e-05 | 1.0287e-08 | -1.7326e-12 | 19383.4226 | 25.3067 | 8.4588 | 0.01127 | -3.8379e-06 | 5.9406e-10 | -3.4392e-14 | 16357.6092 | -22.5809 | 41.0733 | c 3h 5 0 0
c3h6 | 300 | 1388 | 5000 | 0.39462 | 0.028911 | -1.5489e-05 | 3.8881e-09 | -3.3789e-13 | 1066.8816 | 21.9004 | 8.016 | 0.013702 | -4.6625e-06 | 7.2125e-10 | -4.1737e-14 | -1878.2127 | -20.0161 | 42.0813 | c 3h 6 0 0
nc3h7o2 | 300 | 1384 | 5000 | 2.1073 | 0.039616 | -2.4949e-05 | 8.5945e-09 | -1.3124e-12 | -7937.4557 | 18.9083 | 12.6327 | 0.016991 | -5.8887e-06 | 9.222e-10 | -5.3823e-14 | -11919.4652 | -38.5349 | 75.088 | c 3h 7o 2 0
nc3h7o2h | 300 | 1385 | 5000 | 1.1337 | 0.048492 | -3.318e-05 | 1.1931e-08 | -1.8091e-12 | -24784.5493 | 22.7256 | 15.0896 | 0.017171 | -5.985e-06 | 9.4096e-10 | -5.5073e-14 | -29835.2445 | -52.809 | 76.096 | c 3h 8o 2 0
ic3h7o2 | 300 | 1388 | 5000 | 1.4994 | 0.044308 | -3.2241e-05 | 1.2969e-08 | -2.2337e-12 | -10258.798 | 20.2336 | 13.2493 | 0.016408 | -5.6743e-06 | 8.8734e-10 | -5.1736e-14 | -14410.9855 | -42.9066 | 75.088 | c 3h 7o 2 0
ic3h7o2h | 300 | 1389 | 5000 | 0.51927 | 0.053211 | -4.0516e-05 | 1.6335e-08 | -2.7375e-12 | -27104.8486 | 24.0815 | 15.7046 | 0.016592 | -5.7725e-06 | 9.0645e-10 | -5.3008e-14 | -32326.8564 | -57.1735 | 76.096 | c 3h 8o 2 0
c3h5-s | 300 | 1390 | 5000 | 1.3281 | 0.025311 | -1.5153e-05 | 4.7435e-09 | -6.2467e-13 | 30687.3903 | 18.3329 | 7.8877 | 0.011301 | -3.8421e-06 | 5.9398e-10 | -3.4357e-14 | 28237.7716 | -17.4292 | 41.0733 | c 3h 5 0 0
c3h5-t | 300 | 1382 | 5000 | 2.1792 | 0.020383 | -7.9141e-06 | 4.7691e-10 | 2.704e-13 | 29489.5338 | 14.8786 | 7.3749 | 0.011751 | -4.0002e-06 | 6.1895e-10 | -3.5822e-14 | 27287.4911 | -14.3479 | 41.0733 | c 3h 5 0 0
ch3chco | 300 | 1400 | 5000 | 1.4838 | 0.03222 | -2.7025e-05 | 1.205e-08 | -2.1837e-12 | -11527.654 | 17.1552 | 10.0219 | 0.0095697 | -3.2622e-06 | 5.0523e-10 | -2.9259e-14 | -14248.2738 | -27.783 | 56.0647 | c 3h 4o 1 0
c3h6o1-2 | 300 | 1379 | 5000 | -1.2199 | 0.042858 | -3.1753e-05 | 1.2176e-08 | -1.9415e-12 | -12295.3761 | 28.8468 | 11.9825 | 0.012396 | -4.3911e-06 | 6.9791e-10 | -4.1159e-14 | -16973.9189 | -42.2894 | 58.0807 | c 3h 6o 1 0
c3h6oh | 300 | 1674 | 5000 | 1.2049 | 0.033086 | -1.6389e-05 | 3.181e-09 | -6.8423e-14 | -9129.6172 | 24.7155 | 9.3129 | 0.016758 | -5.7556e-06 | 9.0058e-10 | -5.2657e-14 | -12016.9635 | -19.5011 | 59.0886 | c 3h 7o 1 0
hoc3h6o2 | 300 | 1397 | 5000 | 3.0695 | 0.044311 | -3.1864e-05 | 1.2641e-08 | -2.1275e-12 | -27589.3676 | 18.3891 | 14.2691 | 0.017184 | -5.8342e-06 | 9.0099e-10 | -5.2072e-14 | -31450.175 | -41.5295 | 91.0874 | c 3h 7o 3 0
c3h4-a | 300 | 1400 | 4000 | 2.5398 | 0.016334 | -1.7649e-06 | -4.6474e-09 | 1.7291e-12 | 22512.43 | 9.9357 | 9.7763 | 0.0053021 | -3.7011e-07 | -3.0264e-10 | 5.0896e-14 | 19549.72 | -30.7706 | 40.0653 | h 4c 3
c3h5o | 300 | 1380 | 5000 | 1.1982 | 0.030558 | -1.8063e-05 | 4.8615e-09 | -4.1985e-13 | 9582.1778 | 21.5566 | 10.2552 | 0.011498 | -3.8465e-06 | 5.8891e-10 | -3.3856e-14 | 6265.6081 | -27.7655 | 57.0727 | c 3h 5o 1 0
c3h4-p | 300 | 1400 | 4000 | 3.0297 | 0.01499 | -1.3985e-06 | -3.9696e-09 | 1.3882e-12 | 21484.08 | 8.0046 | 9.7681 | 0.0052192 | -3.7531e-07 | -2.9922e-10 | 5.1079e-14 | 18602.77 | -30.2068 | 40.0653 | h 4c 3
c3h3 | 300 | 1000 | 4000 | 4.7542 | 0.01108 | 2.7933e-07 | -5.4792e-09 | 1.9496e-12 | 39888.83 | 0.58545 | 8.831 | 0.0043572 | -4.1091e-07 | -2.3687e-10 | 4.3765e-14 | 38474.2 | -21.7792 | 39.0574 | c 3h 3
c3h2 | 150 | 1000 | 4000 | 3.1667 | 0.024826 | -4.5916e-05 | 4.268e-08 | -1.4822e-11 | 63504.21 | 8.8694 | 7.671 | 0.0027487 | -4.3709e-07 | -6.4556e-11 | 1.6639e-14 | 62597.22 | -12.3689 | 38.0494 | h 2c 3
nc3h7o | 300 | 1390 | 5000 | 0.28971 | 0.039308 | -2.4807e-05 | 8.0708e-09 | -1.08e-12 | -6244.7427 | 25.4388 | 11.013 | 0.015811 | -5.3874e-06 | 8.3426e-10 | -4.8315e-14 | -10152.8968 | -32.7512 | 59.0886 | c 3h 7o 1 0
ic3h7o | 300 | 1395 | 5000 | -0.10037 | 0.043112 | -3.1063e-05 | 1.2067e-08 | -1.9721e-12 | -8449.03 | 25.765 | 11.4593 | 0.01559 | -5.3444e-06 | 8.3086e-10 | -4.8246e-14 | -12463.8531 | -36.2204 | 59.0886 | c 3h 7o 1 0
c3h6ooh1-2 | 300 | 1402 | 5000 | 2.8777 | 0.037417 | -2.3606e-05 | 7.7993e-09 | -1.0604e-12 | -782.3681 | 19.3941 | 12.4606 | 0.015889 | -5.3274e-06 | 8.1582e-10 | -4.6872e-14 | -4203.052 | -32.3859 | 75.088 | c 3h 7o 2 0
c3h6ooh1-3 | 300 | 1384 | 5000 | 1.8833 | 0.044016 | -3.0786e-05 | 1.1321e-08 | -1.7532e-12 | -168.7792 | 21.4041 | 14.6882 | 0.014994 | -5.2406e-06 | 8.2546e-10 | -4.8376e-14 | -4773.4286 | -47.7984 | 75.088 | c 3h 7o 2 0
c3h6ooh2-1 | 300 | 1407 | 5000 | 2.0919 | 0.046922 | -3.9028e-05 | 1.7238e-08 | -3.0797e-12 | -1893.7792 | 20.0178 | 14.2163 | 0.014338 | -4.78e-06 | 7.2913e-10 | -4.1776e-14 | -5673.8162 | -43.5771 | 75.088 | c 3h 7o 2 0
c3h6ooh2-2 | 300 | 1407 | 5000 | 2.0919 | 0.046922 | -3.9028e-05 | 1.7238e-08 | -3.0797e-12 | -1893.7792 | 20.0178 | 14.2163 | 0.014338 | -4.78e-06 | 7.2913e-10 | -4.1776e-14 | -5673.8162 | -43.5771 | 75.088 | c 3h 7o 2 0
c3h6o1-3 | 300 | 2035 | 5000 | -2.7572 | 0.042637 | -2.5683e-05 | 6.6298e-09 | -5.3119e-13 | -10099.0375 | 36.7182 | 10.2364 | 0.015051 | -5.6364e-06 | 9.3246e-10 | -5.661e-14 | -14621.2029 | -33.6725 | 58.0807 | c 3h 6o 1 0
c2h3ooh | 300 | 1397 | 5000 | 1.3564 | 0.0337 | -2.7599e-05 | 1.1422e-08 | -1.8949e-12 | -5504.9996 | 19.8354 | 11.575 | 0.0080991 | -2.8181e-06 | 4.427e-10 | -2.59e-14 | -8853.5593 | -34.3859 | 60.053 | c 2h 4o 2 0
c3h6ooh1-2o2 | 300 | 1386 | 5000 | 2.652 | 0.057464 | -4.7219e-05 | 2.0559e-08 | -3.6879e-12 | -20882.9371 | 20.1548 | 19.1759 | 0.015986 | -5.6131e-06 | 8.8688e-10 | -5.2088e-14 | -26441.2115 | -67.7513 | 107.0868 | c 3h 7o 4 0
c3h6ooh1-3o2 | 300 | 1382 | 5000 | 3.1486 | 0.053354 | -4.0833e-05 | 1.6754e-08 | -2.8929e-12 | -18547.3645 | 18.6305 | 18.5917 | 0.016533 | -5.8134e-06 | 9.194e-10 | -5.4032e-14 | -23959.8698 | -64.2544 | 107.0868 | c 3h 7o 4 0
c3h6ooh2-1o2 | 300 | 1386 | 5000 | 2.652 | 0.057464 | -4.7219e-05 | 2.0559e-08 | -3.6879e-12 | -20882.9371 | 20.1548 | 19.1759 | 0.015986 | -5.6131e-06 | 8.8688e-10 | -5.2088e-14 | -26441.2115 | -67.7513 | 107.0868 | c 3h 7o 4 0
c3ket12 | 300 | 1388 | 5000 | 1.1051 | 0.05274 | -4.3181e-05 | 1.8162e-08 | -3.1054e-12 | -36362.7536 | 25.4112 | 17.0756 | 0.013101 | -4.6195e-06 | 7.3199e-10 | -4.3079e-14 | -41700.8637 | -59.5779 | 90.0795 | c 3h 6o 3 0
c3ket13 | 300 | 1379 | 5000 | 3.5524 | 0.041872 | -2.9455e-05 | 1.0998e-08 | -1.7505e-12 | -34890.2671 | 14.2083 | 15.8927 | 0.014099 | -4.9612e-06 | 7.8499e-10 | -4.6149e-14 | -39377.4829 | -52.6049 | 90.0795 | c 3h 6o 3 0
c3ket21 | 300 | 1371 | 5000 | 4.5569 | 0.035708 | -1.9471e-05 | 4.707e-09 | -3.6975e-13 | -38671.0975 | 9.9776 | 15.6378 | 0.014406 | -5.0881e-06 | 8.0708e-10 | -4.753e-14 | -43065.7975 | -51.3106 | 90.0795 | c 3h 6o 3 0
c3h51-2,3ooh | 300 | 1386 | 5000 | 2.5562 | 0.06135 | -5.2321e-05 | 2.2821e-08 | -4.0223e-12 | -13135.3414 | 22.1044 | 21.2378 | 0.013952 | -4.9454e-06 | 7.8638e-10 | -4.6393e-14 | -19286.4584 | -76.9637 | 107.0868 | c 3h 7o 4 0
ac3h5ooh | 300 | 1394 | 5000 | 2.4393 | 0.040207 | -2.9532e-05 | 1.1472e-08 | -1.8517e-12 | -9436.7991 | 17.055 | 13.6838 | 0.013397 | -4.6153e-06 | 7.1999e-10 | -4.1911e-14 | -13316.5248 | -43.1904 | 74.0801 | c 3h 6o 2 0
pc4h9 | 300 | 1391 | 5000 | 0.32073 | 0.043465 | -2.4058e-05 | 6.2825e-09 | -5.8011e-13 | 7714.9089 | 25.7301 | 12.078 | 0.019626 | -6.713e-06 | 1.0421e-09 | -6.0447e-14 | 3225.5047 | -38.7719 | 57.1163 | c 4h 9 0 0
c4h8-1 | 300 | 1391 | 5000 | -0.83338 | 0.045414 | -2.9761e-05 | 1.0352e-08 | -1.5198e-12 | -1491.6181 | 29.4328 | 11.3457 | 0.018084 | -6.1728e-06 | 9.5693e-10 | -5.5459e-14 | -5886.5945 | -36.4627 | 56.1084 | c 4h 8 0 0
sc4h9 | 300 | 1381 | 5000 | 0.84916 | 0.038209 | -1.4963e-05 | 2.045e-10 | 8.2425e-13 | 6388.3296 | 24.4467 | 11.6934 | 0.01964 | -6.6531e-06 | 1.0263e-09 | -5.9283e-14 | 1963.8243 | -36.1627 | 57.1163 | c 4h 9 0 0
c4h8-2 | 300 | 1384 | 5000 | 0.66921 | 0.037684 | -1.8569e-05 | 3.6957e-09 | -1.031e-13 | -3116.754 | 21.4868 | 10.7864 | 0.018463 | -6.2829e-06 | 9.7205e-10 | -5.6258e-14 | -7116.4978 | -34.4893 | 56.1084 | c 4h 8 0 0
c4h7-11 | 300 | 1390 | 5000 | 0.091817 | 0.041653 | -2.8872e-05 | 1.0624e-08 | -1.6177e-12 | 28044.0919 | 25.9959 | 11.3949 | 0.015098 | -4.9246e-06 | 7.412e-10 | -4.2156e-14 | 24137.0461 | -34.6503 | 55.1004 | c 4h 7 0 0
c4h7-12 | 300 | 1384 | 5000 | 0.9581 | 0.036656 | -2.1514e-05 | 6.2972e-09 | -7.1738e-13 | 26843.8331 | 22.4708 | 10.8953 | 0.015614 | -5.1532e-06 | 7.8158e-10 | -4.4671e-14 | 23161.7393 | -31.6925 | 55.1004 | c 4h 7 0 0
c4h7-13 | 300 | 1392 | 5000 | -1.1248 | 0.043488 | -2.8775e-05 | 9.8805e-09 | -1.4012e-12 | 15442.016 | 29.7651 | 10.947 | 0.016372 | -5.599e-06 | 8.6915e-10 | -5.0421e-14 | 11118.1741 | -35.4908 | 55.1004 | c 4h 7 0 0
c4h7-14 | 300 | 1392 | 5000 | -0.040958 | 0.040602 | -2.6734e-05 | 9.29e-09 | -1.3537e-12 | 23030.9664 | 27.9985 | 10.9215 | 0.015929 | -5.4364e-06 | 8.427e-10 | -4.8835e-14 | 19092.1144 | -31.2721 | 55.1004 | c 4h 7 0 0
c4h8oh2j1 | 300 | 1391 | 5000 | 0.20143 | 0.053467 | -3.8242e-05 | 1.466e-08 | -2.3334e-12 | -12911.6157 | 29.1412 | 14.5764 | 0.018971 | -6.1887e-06 | 9.3148e-10 | -5.2976e-14 | -17817.2158 | -47.746 | 73.1157 | c 4h 9o 1 0
c4h8oh1j2 | 300 | 1365 | 5000 | 1.7581 | 0.040659 | -1.634e-05 | 3.0964e-11 | 9.7442e-13 | -12107.0097 | 24.0699 | 15.2142 | 0.017905 | -6.2877e-06 | 9.9928e-10 | -5.8948e-14 | -17658.5078 | -51.2962 | 73.1157 | c 4h 9o 1 0
c4h7oh2d1 | 300 | 1386 | 5000 | 0.53789 | 0.047526 | -3.1776e-05 | 1.098e-08 | -1.5493e-12 | -23940.5273 | 25.5633 | 14.0195 | 0.017021 | -5.6405e-06 | 8.6064e-10 | -4.9432e-14 | -28719.9633 | -47.191 | 72.1078 | c 4h 8o 1 0
c4h7oh1d1 | 300 | 1395 | 5000 | -0.8613 | 0.055576 | -4.3553e-05 | 1.7918e-08 | -2.9738e-12 | -23120.7873 | 31.0366 | 14.7346 | 0.016037 | -4.9404e-06 | 7.1968e-10 | -4.0192e-14 | -28161.898 | -51.5147 | 72.1078 | c 4h 8o 1 0
c3h7cho | 300 | 1383 | 5000 | 2.0219 | 0.041326 | -2.3173e-05 | 6.3796e-09 | -6.6836e-13 | -27123.8906 | 18.4772 | 13.0017 | 0.018696 | -6.2092e-06 | 9.4443e-10 | -5.4056e-14 | -31275.674 | -41.624 | 72.1078 | c 4h 8o 1 0
pc4h9o | 300 | 1391 | 5000 | 0.096754 | 0.051378 | -3.2903e-05 | 1.0911e-08 | -1.4943e-12 | -9138.698 | 28.0159 | 14.1641 | 0.020319 | -6.9351e-06 | 1.0751e-09 | -6.2313e-14 | -14242.0601 | -48.2367 | 73.1157 | c 4h 9o 1 0
c3h5oh1d2 | 300 | 1378 | 5000 | 1.4156 | 0.031389 | -1.6954e-05 | 3.9363e-09 | -2.2959e-13 | -16677.627 | 20.7633 | 10.6155 | 0.013122 | -4.4186e-06 | 6.8129e-10 | -3.9394e-14 | -20200.1198 | -29.799 | 58.0807 | c 3h 6o 1 0
sc4h9o | 300 | 1395 | 5000 | -0.28336 | 0.055168 | -3.9093e-05 | 1.4802e-08 | -2.3491e-12 | -11345.7261 | 28.9769 | 14.6375 | 0.020025 | -6.8559e-06 | 1.065e-09 | -6.1804e-14 | -16548.245 | -51.1373 | 73.1157 | c 4h 9o 1 0
c2h5coch3 | 300 | 1466 | 5000 | 2.6523 | 0.036606 | -4.7575e-06 | -9.6447e-09 | 3.456e-12 | -28266.7526 | 34.5156 | 18.1451 | 0.015752 | -5.6727e-06 | 9.1157e-10 | -5.4172e-14 | -35044.7157 | -53.9092 | 72.1078 | c 4h 8o 1 0
c2h3oh | 300 | 1409 | 5000 | 0.063232 | 0.030611 | -2.6939e-05 | 1.2283e-08 | -2.2066e-12 | -16066.5021 | 23.2671 | 8.3284 | 0.0075239 | -2.1865e-06 | 3.0423e-10 | -1.6434e-14 | -18503.9256 | -19.6898 | 44.0536 | c 2h 4o 1 0
c4h6-1 | 300 | 1391 | 5000 | 0.85485 | 0.037263 | -2.7574e-05 | 1.1414e-08 | -1.8943e-12 | 18215.2306 | 20.1655 | 10.5548 | 0.012059 | -2.6413e-06 | 2.9713e-10 | -1.4012e-14 | 15185.2548 | -30.8878 | 54.0924 | c 4h 6 0 0
c4h6-12 | 300 | 1384 | 5000 | 1.2109 | 0.034155 | -2.0834e-05 | 6.3857e-09 | -7.7401e-13 | 17844.7823 | 18.9218 | 10.7023 | 0.01372 | -4.5522e-06 | 6.9328e-10 | -3.974e-14 | 14367.6757 | -32.6819 | 54.0924 | c 4h 6 0 0
c4h6 | 300 | 1398 | 5000 | -1.431 | 0.047871 | -4.1545e-05 | 1.9155e-08 | -3.5716e-12 | 11755.1314 | 29.0826 | 11.1634 | 0.013716 | -4.6972e-06 | 7.2969e-10 | -4.2349e-14 | 7790.3977 | -36.9848 | 54.0924 | c 4h 6 0 0
pc4h9o2 | 300 | 1385 | 5000 | 1.9436 | 0.051551 | -3.2828e-05 | 1.1306e-08 | -1.7012e-12 | -10835.8103 | 21.3503 | 15.7845 | 0.021521 | -7.4491e-06 | 1.1656e-09 | -6.7989e-14 | -16014.6054 | -54.0389 | 89.1151 | c 4h 9o 2 0
sc4h9o2 | 300 | 1389 | 5000 | 1.3269 | 0.056279 | -4.0172e-05 | 1.5712e-08 | -2.6295e-12 | -13155.7057 | 23.407 | 16.4031 | 0.020936 | -7.2339e-06 | 1.1306e-09 | -6.5894e-14 | -18507.4517 | -57.7332 | 89.1151 | c 4h 9o 2 0
c4h8ooh1-2 | 300 | 1393 | 5000 | 1.517 | 0.054458 | -3.8452e-05 | 1.4815e-08 | -2.4281e-12 | -3497.2842 | 26.4917 | 15.8328 | 0.020722 | -7.0987e-06 | 1.103e-09 | -6.4025e-14 | -8530.3431 | -50.44 | 89.1151 | c 4h 9o 2 0
c4h8ooh1-3 | 300 | 1377 | 5000 | 1.9411 | 0.051879 | -3.1041e-05 | 8.6357e-09 | -8.4284e-13 | -4343.1596 | 24.023 | 17.6442 | 0.019171 | -6.5717e-06 | 1.0225e-09 | -5.943e-14 | -10185.928 | -61.7116 | 89.1151 | c 4h 9o 2 0
c4h8ooh1-4 | 300 | 1386 | 5000 | 1.4502 | 0.057242 | -4.0643e-05 | 1.5282e-08 | -2.4212e-12 | -3029.0552 | 25.0738 | 17.8624 | 0.019521 | -6.8035e-06 | 1.0696e-09 | -6.26e-14 | -8879.2301 | -63.4393 | 89.1151 | c 4h 9o 2 0
c4h8ooh2-1 | 300 | 1390 | 5000 | 1.0171 | 0.061056 | -4.6579e-05 | 1.8802e-08 | -3.1527e-12 | -5373.9147 | 26.306 | 18.4556 | 0.018954 | -6.5938e-06 | 1.0354e-09 | -6.0547e-14 | -11363.71 | -66.9839 | 89.1151 | c 4h 9o 2 0
c4h8ooh2-3 | 300 | 1387 | 5000 | 1.4544 | 0.056312 | -3.8416e-05 | 1.3423e-08 | -1.9238e-12 | -6689.1612 | 25.4248 | 17.9338 | 0.019215 | -6.6449e-06 | 1.0394e-09 | -6.0624e-14 | -12576.7913 | -63.6194 | 89.1151 | c 4h 9o 2 0
c4h8ooh2-4 | 300 | 1390 | 5000 | 1.0171 | 0.061056 | -4.6579e-05 | 1.8802e-08 | -3.1527e-12 | -5373.9147 | 26.306 | 18.4556 | 0.018954 | -6.5938e-06 | 1.0354e-09 | -6.0547e-14 | -11363.71 | -66.9839 | 89.1151 | c 4h 9o 2 0
pc4h9ooh | 300 | 1387 | 5000 | 0.63464 | 0.062001 | -4.3448e-05 | 1.6141e-08 | -2.5312e-12 | -27634.5805 | 26.7026 | 18.2687 | 0.021694 | -7.5463e-06 | 1.1848e-09 | -6.9282e-14 | -33944.1633 | -68.4816 | 90.1231 | c 4h 10o 2 0
sc4h9ooh | 300 | 1390 | 5000 | 0.34059 | 0.065208 | -4.8484e-05 | 1.9101e-08 | -3.1383e-12 | -30000.796 | 27.2835 | 18.8588 | 0.02112 | -7.3321e-06 | 1.1497e-09 | -6.7166e-14 | -36423.6058 | -72.0026 | 90.1231 | c 4h 10o 2 0
c4h8o1-2 | 300 | 1399 | 5000 | -2.4203 | 0.057931 | -4.3024e-05 | 1.6668e-08 | -2.6471e-12 | -15395.088 | 36.6425 | 13.9197 | 0.018555 | -6.3601e-06 | 9.8884e-10 | -5.7427e-14 | -20945.2548 | -50.6788 | 72.1078 | c 4h 8o 1 0
c4h8o1-3 | 300 | 1371 | 5000 | -2.5369 | 0.0544 | -3.4339e-05 | 1.0108e-08 | -1.1026e-12 | -15298.068 | 36.7401 | 15.4227 | 0.017021 | -6.0635e-06 | 9.6735e-10 | -5.7199e-14 | -22019.4174 | -61.3872 | 72.1078 | c 4h 8o 1 0
c4h8o1-4 | 300 | 1361 | 5000 | -3.2851 | 0.05048 | -2.52e-05 | 3.6574e-09 | 3.9486e-13 | -23006.7422 | 41.9349 | 14.2361 | 0.018118 | -6.4626e-06 | 1.0319e-09 | -6.1056e-14 | -29947.867 | -55.2081 | 72.1078 | c 4h 8o 1 0
c4h8o2-3 | 300 | 1384 | 5000 | -2.987 | 0.063268 | -5.2086e-05 | 2.2406e-08 | -3.9542e-12 | -17195.7196 | 36.692 | 15.8264 | 0.01644 | -5.8068e-06 | 9.2115e-10 | -5.4251e-14 | -23533.4573 | -63.4845 | 72.1078 | c 4h 8o 1 0
c5h11-1 | 300 | 1396 | 5000 | -0.99422 | 0.059986 | -3.7832e-05 | 1.2131e-08 | -1.5704e-12 | 4976.9754 | 33.5998 | 15.4992 | 0.023827 | -8.1385e-06 | 1.2622e-09 | -7.3173e-14 | -1009.8898 | -55.8564 | 71.1434 | c 5h 11 0 0
c5h10-1 | 300 | 1392 | 5000 | -1.0622 | 0.057422 | -3.7449e-05 | 1.2736e-08 | -1.7961e-12 | -4465.4667 | 32.274 | 14.5852 | 0.022407 | -7.6335e-06 | 1.1819e-09 | -6.8439e-14 | -10089.8205 | -52.3684 | 70.1355 | c 5h 10 0 0
c5h11-2 | 300 | 1391 | 5000 | 0.72519 | 0.049734 | -2.1881e-05 | 2.0901e-09 | 6.6275e-13 | 3464.1837 | 26.7485 | 14.8745 | 0.024059 | -8.1559e-06 | 1.2587e-09 | -7.2722e-14 | -2147.3394 | -51.7908 | 71.1434 | c 5h 11 0 0
c5h10-2 | 300 | 1389 | 5000 | -0.54156 | 0.053963 | -3.2351e-05 | 9.7742e-09 | -1.1853e-12 | -5986.0617 | 29.7143 | 14.1109 | 0.022835 | -7.7863e-06 | 1.2063e-09 | -6.988e-14 | -11433.6507 | -50.1601 | 70.1355 | c 5h 10 0 0
c5h11-3 | 300 | 1391 | 5000 | 0.72519 | 0.049734 | -2.1881e-05 | 2.0901e-09 | 6.6275e-13 | 3464.1837 | 26.0591 | 14.8745 | 0.024059 | -8.1559e-06 | 1.2587e-09 | -7.2722e-14 | -2147.3394 | -52.4802 | 71.1434 | c 5h 11 0 0
c5h9-11 | 300 | 1388 | 5000 | -0.10661 | 0.053577 | -3.6562e-05 | 1.3103e-08 | -1.9379e-12 | 25155.3286 | 28.6326 | 14.7303 | 0.019342 | -6.3813e-06 | 9.6833e-10 | -5.538e-14 | 19958.7421 | -51.2052 | 69.1275 | c 5h 9 0 0
c5h9-12 | 300 | 1383 | 5000 | 0.75489 | 0.048784 | -2.9473e-05 | 8.9167e-09 | -1.0643e-12 | 23949.551 | 25.0848 | 14.3094 | 0.019814 | -6.5988e-06 | 1.0074e-09 | -5.7831e-14 | 18955.0411 | -48.698 | 69.1275 | c 5h 9 0 0
c5h9-13 | 300 | 1392 | 5000 | -1.3801 | 0.055761 | -3.7014e-05 | 1.2688e-08 | -1.7854e-12 | 12558.9824 | 32.6441 | 14.186 | 0.020713 | -7.0696e-06 | 1.0961e-09 | -6.3532e-14 | 7004.9613 | -51.4502 | 69.1275 | c 5h 9 0 0
c5h9-14 | 300 | 1379 | 5000 | 0.2073 | 0.047532 | -2.5523e-05 | 5.7057e-09 | -2.5393e-13 | 18830.01 | 29.7528 | 13.9904 | 0.019996 | -6.7311e-06 | 1.0345e-09 | -5.9615e-14 | 13607.5123 | -45.8753 | 69.1275 | c 5h 9 0 0
c5h9-15 | 300 | 1392 | 5000 | -0.30035 | 0.052903 | -3.502e-05 | 1.2128e-08 | -1.7446e-12 | 20148.2388 | 30.8939 | 14.1604 | 0.020271 | -6.9077e-06 | 1.0697e-09 | -6.1953e-14 | 14979.509 | -47.2301 | 69.1275 | c 5h 9 0 0
c5h10oh2j1 | 300 | 1389 | 5000 | 0.0011976 | 0.065354 | -4.5883e-05 | 1.7115e-08 | -2.6491e-12 | -15798.5804 | 31.7972 | 17.8934 | 0.023226 | -7.6479e-06 | 1.1589e-09 | -6.6214e-14 | -21988.9212 | -64.1952 | 87.1428 | c 5h 11o 1 0
c5h10oh1j2 | 300 | 1368 | 5000 | 1.5731 | 0.052449 | -2.3772e-05 | 2.3125e-09 | 7.0271e-13 | -14995.7099 | 26.6605 | 18.6075 | 0.022068 | -7.7287e-06 | 1.2254e-09 | -7.2171e-14 | -21867.2165 | -68.1905 | 87.1428 | c 5h 11o 1 0
c5h9oh2d1 | 300 | 1385 | 5000 | 0.3407 | 0.059401 | -3.94e-05 | 1.3426e-08 | -1.8634e-12 | -26827.9654 | 28.2052 | 17.334 | 0.02128 | -7.1013e-06 | 1.0883e-09 | -6.2684e-14 | -32890.8046 | -63.6268 | 86.1349 | c 5h 10o 1 0
c5h9oh1d1 | 300 | 1392 | 5000 | -1.027 | 0.067442 | -5.1222e-05 | 2.0504e-08 | -3.3596e-12 | -26017.0736 | 33.5026 | 17.8593 | 0.020959 | -6.8801e-06 | 1.0418e-09 | -5.9528e-14 | -32321.7678 | -67.0621 | 86.1349 | c 5h 10o 1 0
c5h11o-1 | 300 | 1391 | 5000 | -0.98584 | 0.065208 | -4.2571e-05 | 1.4433e-08 | -2.0253e-12 | -11833.0549 | 35.1054 | 17.0048 | 0.025098 | -8.5788e-06 | 1.3313e-09 | -7.7212e-14 | -18316.6706 | -62.269 | 87.1428 | c 5h 11o 1 0
c4h9cho | 300 | 1382 | 5000 | 1.8348 | 0.053127 | -3.0626e-05 | 8.672e-09 | -9.4214e-13 | -30012.3086 | 21.0774 | 16.3981 | 0.022852 | -7.6477e-06 | 1.1702e-09 | -6.7256e-14 | -35485.2542 | -58.5352 | 86.1349 | c 5h 10o 1 0
c5h11o-2 | 300 | 1395 | 5000 | -1.327 | 0.06883 | -4.8534e-05 | 1.8209e-08 | -2.8595e-12 | -14046.0009 | 35.8858 | 17.4555 | 0.024849 | -8.5206e-06 | 1.3249e-09 | -7.6947e-14 | -20617.3439 | -65.0486 | 87.1428 | c 5h 11o 1 0
c3h7coch3 | 300 | 1383 | 5000 | 1.2404 | 0.054249 | -3.1483e-05 | 9.1449e-09 | -1.0767e-12 | -33627.6472 | 23.615 | 16.1842 | 0.023525 | -8.0968e-06 | 1.2623e-09 | -7.3449e-14 | -39337.5474 | -58.2981 | 86.1349 | c 5h 10o 1 0
c5h8-1 | 300 | 1395 | 5000 | 0.73533 | 0.04893 | -3.5249e-05 | 1.4372e-08 | -2.4768e-12 | 15313.432 | 22.4251 | 12.1368 | 0.020067 | -6.3991e-06 | 9.4098e-10 | -5.2559e-14 | 11539.9987 | -38.0788 | 68.1195 | c 5h 8 0 0
c5h8-12 | 300 | 1388 | 5000 | -0.027601 | 0.050499 | -3.4659e-05 | 1.2442e-08 | -1.838e-12 | 15202.7078 | 26.6006 | 14.088 | 0.017901 | -5.9218e-06 | 9.0016e-10 | -5.1541e-14 | 10265.3023 | -49.34 | 68.1195 | c 5h 8 0 0
c5h8-13 | 300 | 1396 | 5000 | -2.3262 | 0.06387 | -5.5705e-05 | 2.5805e-08 | -4.8341e-12 | 6551.8332 | 34.2037 | 14.5574 | 0.018094 | -6.2167e-06 | 9.6792e-10 | -5.6263e-14 | 1223.6546 | -54.389 | 68.1195 | c 5h 8 0 0
c5h8-14 | 300 | 1393 | 5000 | -2.1668 | 0.057171 | -4.1794e-05 | 1.6048e-08 | -2.5077e-12 | 11231.7905 | 36.9252 | 13.7306 | 0.018566 | -5.9049e-06 | 8.7303e-10 | -4.9109e-14 | 5911.4632 | -47.8447 | 68.1195 | c 5h 8 0 0
c5h11o2-1 | 300 | 1386 | 5000 | 1.3979 | 0.065279 | -4.3422e-05 | 1.5715e-08 | -2.4663e-12 | -13679.1222 | 25.5412 | 18.9703 | 0.026036 | -9.0071e-06 | 1.4089e-09 | -8.2162e-14 | -20125.3683 | -69.7478 | 103.1422 | c 5h 11o 2 0
c5h11o2-2 | 300 | 1389 | 5000 | 0.71079 | 0.070352 | -5.1157e-05 | 2.0301e-08 | -3.4247e-12 | -15990.3126 | 27.9113 | 19.6656 | 0.025395 | -8.7748e-06 | 1.3715e-09 | -7.9935e-14 | -22652.1255 | -73.8934 | 103.1422 | c 5h 11o 2 0
c5h11o2-3 | 300 | 1389 | 5000 | 0.71079 | 0.070352 | -5.1157e-05 | 2.0301e-08 | -3.4247e-12 | -15990.3126 | 27.9113 | 19.6656 | 0.025395 | -8.7748e-06 | 1.3715e-09 | -7.9935e-14 | -22652.1255 | -73.8934 | 103.1422 | c 5h 11o 2 0
c5h10ooh1-2 | 300 | 1379 | 5000 | 1.663 | 0.064251 | -3.9412e-05 | 1.1535e-08 | -1.2513e-12 | -7222.8801 | 27.0064 | 20.9225 | 0.023486 | -8.0364e-06 | 1.2488e-09 | -7.2523e-14 | -14324.568 | -77.9153 | 103.1422 | c 5h 11o 2 0
c5h10ooh1-3 | 300 | 1379 | 5000 | 1.663 | 0.064251 | -3.9412e-05 | 1.1535e-08 | -1.2513e-12 | -7222.8801 | 27.0064 | 20.9225 | 0.023486 | -8.0364e-06 | 1.2488e-09 | -7.2523e-14 | -14324.568 | -77.9153 | 103.1422 | c 5h 11o 2 0
c5h10ooh1-4 | 300 | 1379 | 5000 | 1.663 | 0.064251 | -3.9412e-05 | 1.1535e-08 | -1.2513e-12 | -7222.8801 | 27.0064 | 20.9225 | 0.023486 | -8.0364e-06 | 1.2488e-09 | -7.2523e-14 | -14324.568 | -77.9153 | 103.1422 | c 5h 11o 2 0
c5h10ooh1-5 | 300 | 1387 | 5000 | 1.2696 | 0.069217 | -4.8563e-05 | 1.8014e-08 | -2.8142e-12 | -5923.848 | 27.6018 | 21.0114 | 0.024056 | -8.3662e-06 | 1.3134e-09 | -7.6792e-14 | -12975.7849 | -78.933 | 103.1422 | c 5h 11o 2 0
c5h10ooh2-1 | 300 | 1390 | 5000 | 0.51886 | 0.074493 | -5.6462e-05 | 2.2649e-08 | -3.7761e-12 | -8223.7259 | 30.2858 | 21.7441 | 0.023396 | -8.13e-06 | 1.2757e-09 | -7.456e-14 | -15526.0698 | -83.3092 | 103.1422 | c 5h 11o 2 0
c5h10ooh2-3 | 300 | 1388 | 5000 | 1.2709 | 0.068296 | -4.6342e-05 | 1.614e-08 | -2.3088e-12 | -9583.3995 | 27.9668 | 21.0899 | 0.023717 | -8.1901e-06 | 1.2799e-09 | -7.4597e-14 | -16670.2092 | -79.1384 | 103.1422 | c 5h 11o 2 0
c5h10ooh2-4 | 300 | 1388 | 5000 | 1.2709 | 0.068296 | -4.6342e-05 | 1.614e-08 | -2.3088e-12 | -9583.3995 | 27.9668 | 21.0899 | 0.023717 | -8.1901e-06 | 1.2799e-09 | -7.4597e-14 | -16670.2092 | -79.1384 | 103.1422 | c 5h 11o 2 0
c5h10ooh2-5 | 300 | 1390 | 5000 | 0.51886 | 0.074493 | -5.6462e-05 | 2.2649e-08 | -3.7761e-12 | -8223.7259 | 30.2858 | 21.7441 | 0.023396 | -8.13e-06 | 1.2757e-09 | -7.456e-14 | -15526.0698 | -83.3092 | 103.1422 | c 5h 11o 2 0
c5h10ooh3-1 | 300 | 1390 | 5000 | 0.51886 | 0.074493 | -5.6462e-05 | 2.2649e-08 | -3.7761e-12 | -8223.7259 | 30.2858 | 21.7441 | 0.023396 | -8.13e-06 | 1.2757e-09 | -7.456e-14 | -15526.0698 | -83.3092 | 103.1422 | c 5h 11o 2 0
c5h10ooh3-2 | 300 | 1388 | 5000 | 1.2709 | 0.068296 | -4.6342e-05 | 1.614e-08 | -2.3088e-12 | -9583.3995 | 27.9668 | 21.0899 | 0.023717 | -8.1901e-06 | 1.2799e-09 | -7.4597e-14 | -16670.2092 | -79.1384 | 103.1422 | c 5h 11o 2 0
c2h5coc2h5 | 300 | 1376 | 5000 | 1.5909 | 0.054554 | -3.3341e-05 | 1.0593e-08 | -1.42e-12 | -33928.274 | 20.9983 | 16.7132 | 0.022477 | -7.6183e-06 | 1.1766e-09 | -6.8046e-14 | -39602.0446 | -61.5362 | 86.1349 | c 5h 10o 1 0
c5h11ooh-1 | 300 | 1387 | 5000 | 0.4746 | 0.073881 | -5.1222e-05 | 1.878e-08 | -2.9029e-12 | -30532.3779 | 29.1362 | 21.4181 | 0.026225 | -9.1069e-06 | 1.4282e-09 | -8.3447e-14 | -38040.1323 | -83.9747 | 104.1502 | c 5h 12o 2 0
c5h11ooh-2 | 300 | 1390 | 5000 | -0.26843 | 0.079098 | -5.8975e-05 | 2.3303e-08 | -3.8379e-12 | -32832.987 | 31.7836 | 22.1712 | 0.025554 | -8.8686e-06 | 1.3903e-09 | -8.1212e-14 | -40602.7396 | -88.4831 | 104.1502 | c 5h 12o 2 0
c5h11ooh-3 | 300 | 1390 | 5000 | -0.26843 | 0.079098 | -5.8975e-05 | 2.3303e-08 | -3.8379e-12 | -32832.987 | 31.7836 | 22.1712 | 0.025554 | -8.8686e-06 | 1.3903e-09 | -8.1212e-14 | -40602.7396 | -88.4831 | 104.1502 | c 5h 12o 2 0
c5h11o-3 | 300 | 1395 | 5000 | -1.327 | 0.06883 | -4.8534e-05 | 1.8209e-08 | -2.8595e-12 | -14046.0009 | 35.8858 | 17.4555 | 0.024849 | -8.5206e-06 | 1.3249e-09 | -7.6947e-14 | -20617.3439 | -65.0486 | 87.1428 | c 5h 11o 1 0
c5h10o1-2 | 300 | 1382 | 5000 | -2.5092 | 0.070282 | -5.2308e-05 | 2.0533e-08 | -3.38e-12 | -17926.3879 | 38.3403 | 18.3451 | 0.021589 | -7.5991e-06 | 1.2027e-09 | -7.0715e-14 | -25291.8816 | -73.8748 | 86.1349 | c 5h 10o 1 0
c5h10o1-3 | 300 | 1370 | 5000 | -2.7007 | 0.065123 | -3.9786e-05 | 1.1298e-08 | -1.1814e-12 | -18161.1984 | 38.7589 | 18.5051 | 0.021791 | -7.748e-06 | 1.2345e-09 | -7.2933e-14 | -26215.1881 | -77.4524 | 86.1349 | c 5h 10o 1 0
c5h10o1-4 | 300 | 1371 | 5000 | -3.9421 | 0.066844 | -4.0994e-05 | 1.1768e-08 | -1.2603e-12 | -28094.3137 | 45.8617 | 17.7075 | 0.022473 | -7.984e-06 | 1.2715e-09 | -7.5087e-14 | -36306.6445 | -72.7393 | 86.1349 | c 5h 10o 1 0
c5h10o1-5 | 300 | 1457 | 5000 | -3.029 | 0.060132 | -2.1207e-05 | -4.9131e-09 | 3.0758e-12 | -29102.8862 | 36.4699 | 21.3684 | 0.019732 | -7.1284e-06 | 1.1479e-09 | -6.8316e-14 | -38983.4904 | -100.0322 | 86.1349 | c 5h 10o 1 0
c5h10o2-3 | 300 | 1385 | 5000 | -3.0389 | 0.074641 | -5.9128e-05 | 2.4631e-08 | -4.2431e-12 | -20108.8998 | 40.0107 | 18.938 | 0.021043 | -7.4011e-06 | 1.1707e-09 | -6.8811e-14 | -27622.8814 | -77.4018 | 86.1349 | c 5h 10o 1 0
c5h10o2-4 | 300 | 1376 | 5000 | -3.507 | 0.071371 | -4.9948e-05 | 1.7652e-08 | -2.5665e-12 | -20319.8734 | 42.2613 | 19.1186 | 0.021217 | -7.5376e-06 | 1.2004e-09 | -7.0887e-14 | -28521.6189 | -80.3408 | 86.1349 | c 5h 10o 1 0
c6h13-1 | 300 | 1390 | 5000 | -0.20487 | 0.06838 | -4.1445e-05 | 1.2616e-08 | -1.5312e-12 | 1832.8039 | 30.913 | 18.5385 | 0.028311 | -9.6531e-06 | 1.4955e-09 | -8.6634e-14 | -5092.9904 | -71.1436 | 85.1705 | c 6h 13 0 0
c6h12-1 | 300 | 1392 | 5000 | -1.3528 | 0.069866 | -4.5941e-05 | 1.5697e-08 | -2.213e-12 | -7343.6862 | 35.3121 | 17.8338 | 0.026738 | -9.1004e-06 | 1.4082e-09 | -8.1512e-14 | -14206.286 | -68.3819 | 84.1625 | c 6h 12 0 0
c6h13-2 | 300 | 1380 | 5000 | 0.22956 | 0.063333 | -3.2414e-05 | 6.4639e-09 | -9.6142e-14 | 525.6392 | 30.8006 | 18.3687 | 0.028027 | -9.4703e-06 | 1.4589e-09 | -8.42e-14 | -6460.9397 | -69.0934 | 85.1705 | c 6h 13 0 0
c6h12-2 | 300 | 1390 | 5000 | -0.83781 | 0.066433 | -4.088e-05 | 1.2756e-08 | -1.6067e-12 | -8863.4733 | 32.7785 | 17.3616 | 0.027163 | -9.2525e-06 | 1.4325e-09 | -8.2947e-14 | -15550.9547 | -66.1857 | 84.1625 | c 6h 12 0 0
c6h13-3 | 300 | 1380 | 5000 | 0.22956 | 0.063333 | -3.2414e-05 | 6.4639e-09 | -9.6142e-14 | 525.6392 | 30.8006 | 18.3687 | 0.028027 | -9.4703e-06 | 1.4589e-09 | -8.42e-14 | -6460.9397 | -69.0934 | 85.1705 | c 6h 13 0 0
c6h12-3 | 300 | 1392 | 5000 | -1.7447 | 0.070209 | -4.6084e-05 | 1.5823e-08 | -2.2611e-12 | -8635.1011 | 36.5274 | 17.4392 | 0.027201 | -9.2874e-06 | 1.4401e-09 | -8.3478e-14 | -15531.152 | -67.2316 | 84.1625 | c 6h 12 0 0
c6h11-11 | 300 | 1387 | 5000 | -0.30789 | 0.065817 | -4.4679e-05 | 1.581e-08 | -2.3021e-12 | 22256.7448 | 31.2086 | 18.1886 | 0.023517 | -7.8211e-06 | 1.1934e-09 | -6.8506e-14 | 15736.9903 | -68.4622 | 83.1546 | c 6h 11 0 0
c6h11-12 | 300 | 1383 | 5000 | 0.55295 | 0.060903 | -3.7422e-05 | 1.1531e-08 | -1.4099e-12 | 21055.2093 | 27.6938 | 17.7222 | 0.024012 | -8.0432e-06 | 1.2329e-09 | -7.0974e-14 | 14749.1335 | -65.695 | 83.1546 | c 6h 11 0 0
c6h11-13 | 300 | 1389 | 5000 | -1.5554 | 0.067687 | -4.4705e-05 | 1.5224e-08 | -2.1435e-12 | 10720.0366 | 35.1483 | 17.7337 | 0.024893 | -8.5999e-06 | 1.3441e-09 | -7.8348e-14 | 3737.0414 | -69.3472 | 83.1546 | c 6h 11 0 0
c6h11-14 | 300 | 1377 | 5000 | 0.23074 | 0.058803 | -3.2242e-05 | 7.6482e-09 | -4.8499e-13 | 15896.5697 | 31.2816 | 17.7343 | 0.023963 | -8.1647e-06 | 1.2671e-09 | -7.3559e-14 | 9198.1769 | -64.8962 | 83.1546 | c 6h 11 0 0
c6h11-15 | 300 | 1377 | 5000 | 0.23074 | 0.058803 | -3.2242e-05 | 7.6482e-09 | -4.8499e-13 | 15896.5697 | 31.2816 | 17.7343 | 0.023963 | -8.1647e-06 | 1.2671e-09 | -7.3559e-14 | 9198.1769 | -64.8962 | 83.1546 | c 6h 11 0 0
c6h11-16 | 300 | 1385 | 5000 | -0.45316 | 0.064748 | -4.2344e-05 | 1.4204e-08 | -1.9379e-12 | 17246.9106 | 33.2814 | 17.9116 | 0.023801 | -7.9481e-06 | 1.2162e-09 | -6.9943e-14 | 10667.7095 | -66.0538 | 83.1546 | c 6h 11 0 0
c6h11oh2d1 | 300 | 1385 | 5000 | 0.1432 | 0.071278 | -4.7029e-05 | 1.5875e-08 | -2.1782e-12 | -29715.4101 | 30.8482 | 20.6482 | 0.02554 | -8.5625e-06 | 1.316e-09 | -7.5938e-14 | -37061.4175 | -80.0604 | 100.1619 | c 6h 12o 1 0
c6h11oh1d1 | 300 | 1390 | 5000 | -1.2303 | 0.079236 | -5.8723e-05 | 2.2878e-08 | -3.6588e-12 | -28900.0764 | 36.1983 | 21.1407 | 0.025234 | -8.3447e-06 | 1.2699e-09 | -7.2801e-14 | -36482.129 | -83.3106 | 100.1619 | c 6h 12o 1 0
c6h12oh2j1 | 300 | 1388 | 5000 | -0.1931 | 0.077778 | -5.4248e-05 | 1.995e-08 | -3.0377e-12 | -18705.504 | 34.2883 | 21.4369 | 0.027356 | -9.0769e-06 | 1.3828e-09 | -7.9284e-14 | -26240.8671 | -81.9395 | 101.1699 | c 6h 13o 1 0
c6h12oh1j2 | 300 | 1370 | 5000 | 1.3872 | 0.064243 | -3.121e-05 | 4.5965e-09 | 4.3055e-13 | -17884.2803 | 29.2551 | 22.0014 | 0.02623 | -9.1694e-06 | 1.4515e-09 | -8.5392e-14 | -26076.2042 | -85.0886 | 101.1699 | c 6h 13o 1 0
c6h13o-1 | 300 | 1391 | 5000 | -0.27516 | 0.075432 | -4.8921e-05 | 1.6464e-08 | -2.2933e-12 | -14928.2944 | 33.1092 | 20.4847 | 0.029322 | -1.0027e-05 | 1.5565e-09 | -9.0289e-14 | -22431.3312 | -79.3221 | 101.1699 | c 6h 13o 1 0
c5h11cho | 300 | 1382 | 5000 | 1.6474 | 0.064929 | -3.8076e-05 | 1.0963e-08 | -1.2157e-12 | -32900.6899 | 23.6785 | 19.7942 | 0.02701 | -9.0868e-06 | 1.396e-09 | -8.0462e-14 | -39694.8209 | -75.4443 | 100.1619 | c 6h 12o 1 0
c6h13o-2 | 300 | 1396 | 5000 | -0.78125 | 0.079787 | -5.5811e-05 | 2.0626e-08 | -3.1721e-12 | -17117.2031 | 34.6484 | 21.057 | 0.028799 | -9.8377e-06 | 1.5259e-09 | -8.8468e-14 | -24745.2394 | -82.714 | 101.1699 | c 6h 13o 1 0
c4h9coch3 | 300 | 1384 | 5000 | 1.0449 | 0.066287 | -3.9485e-05 | 1.1908e-08 | -1.4716e-12 | -36520.095 | 26.2127 | 19.3396 | 0.028029 | -9.6437e-06 | 1.5031e-09 | -8.7443e-14 | -43430.8987 | -73.8144 | 100.1619 | c 6h 12o 1 0
c6h10-1 | 300 | 1393 | 5000 | 0.5309 | 0.060847 | -4.294e-05 | 1.6857e-08 | -2.7986e-12 | 12426.742 | 25.0979 | 15.4596 | 0.024313 | -7.8547e-06 | 1.1678e-09 | -6.576e-14 | 7366.9432 | -54.559 | 82.1466 | c 6h 10 0 0
c6h10-12 | 300 | 1387 | 5000 | -0.22813 | 0.062624 | -4.2622e-05 | 1.5066e-08 | -2.1863e-12 | 12307.7872 | 29.2003 | 17.5015 | 0.022101 | -7.3671e-06 | 1.1259e-09 | -6.4696e-14 | 6059.5092 | -66.3404 | 82.1466 | c 6h 10 0 0
c6h10-13 | 300 | 1393 | 5000 | -2.5493 | 0.073617 | -5.9144e-05 | 2.5243e-08 | -4.3984e-12 | 4731.7285 | 38.4576 | 17.5119 | 0.022113 | -7.2984e-06 | 1.1067e-09 | -6.3246e-14 | -1783.4256 | -67.659 | 82.1466 | c 6h 10 0 0
c6h10-14 | 300 | 1388 | 5000 | -1.8105 | 0.065555 | -4.4334e-05 | 1.5638e-08 | -2.2683e-12 | 6815.3232 | 36.8346 | 16.4236 | 0.023774 | -7.8944e-06 | 1.1999e-09 | -6.8653e-14 | 403.4872 | -61.3809 | 82.1466 | c 6h 10 0 0
c6h10-15 | 300 | 1389 | 5000 | -1.5509 | 0.065911 | -4.6428e-05 | 1.7059e-08 | -2.5704e-12 | 8066.5743 | 36.7799 | 17.1263 | 0.022238 | -7.3643e-06 | 1.1211e-09 | -6.4267e-14 | 1598.4139 | -63.4921 | 82.1466 | c 6h 10 0 0
c6h13o2-1 | 300 | 1387 | 5000 | 1.2428 | 0.077135 | -5.1155e-05 | 1.8324e-08 | -2.8306e-12 | -16577.6531 | 27.9519 | 22.1225 | 0.030561 | -1.0565e-05 | 1.6518e-09 | -9.6296e-14 | -24221.9722 | -85.256 | 117.1693 | c 6h 13o 2 0
c6h13o2-2 | 300 | 1390 | 5000 | 0.52532 | 0.082329 | -5.8979e-05 | 2.2925e-08 | -3.7864e-12 | -18884.3662 | 29.7738 | 22.8578 | 0.029891 | -1.0324e-05 | 1.6131e-09 | -9.4003e-14 | -26768.2999 | -90.3306 | 117.1693 | c 6h 13o 2 0
c6h13o2-3 | 300 | 1390 | 5000 | 0.52532 | 0.082329 | -5.8979e-05 | 2.2925e-08 | -3.7864e-12 | -18884.3662 | 29.7738 | 22.8578 | 0.029891 | -1.0324e-05 | 1.6131e-09 | -9.4003e-14 | -26768.2999 | -90.3306 | 117.1693 | c 6h 13o 2 0
c6h12ooh1-2 | 300 | 1383 | 5000 | 1.4674 | 0.076393 | -4.7726e-05 | 1.4609e-08 | -1.7364e-12 | -10117.726 | 29.5852 | 23.9324 | 0.028254 | -9.701e-06 | 1.5105e-09 | -8.7826e-14 | -18365.9389 | -92.6287 | 117.1693 | c 6h 13o 2 0
c6h12ooh1-3 | 300 | 1383 | 5000 | 1.4674 | 0.076393 | -4.7726e-05 | 1.4609e-08 | -1.7364e-12 | -10117.726 | 29.5852 | 23.9324 | 0.028254 | -9.701e-06 | 1.5105e-09 | -8.7826e-14 | -18365.9389 | -92.6287 | 117.1693 | c 6h 13o 2 0
c6h12ooh1-4 | 300 | 1383 | 5000 | 1.4674 | 0.076393 | -4.7726e-05 | 1.4609e-08 | -1.7364e-12 | -10117.726 | 29.5852 | 23.9324 | 0.028254 | -9.701e-06 | 1.5105e-09 | -8.7826e-14 | -18365.9389 | -92.6287 | 117.1693 | c 6h 13o 2 0
c6h12ooh1-5 | 300 | 1383 | 5000 | 1.4674 | 0.076393 | -4.7726e-05 | 1.4609e-08 | -1.7364e-12 | -10117.726 | 29.5852 | 23.9324 | 0.028254 | -9.701e-06 | 1.5105e-09 | -8.7826e-14 | -18365.9389 | -92.6287 | 117.1693 | c 6h 13o 2 0
c6h12ooh2-1 | 300 | 1390 | 5000 | 0.32796 | 0.086494 | -6.4307e-05 | 2.5282e-08 | -4.1391e-12 | -11117.027 | 32.1731 | 24.9425 | 0.02789 | -9.6789e-06 | 1.5174e-09 | -8.8631e-14 | -19645.5693 | -99.7839 | 117.1693 | c 6h 13o 2 0
c6h12ooh2-3 | 300 | 1389 | 5000 | 1.0185 | 0.080563 | -5.4652e-05 | 1.9095e-08 | -2.7474e-12 | -12466.6956 | 30.1432 | 24.2386 | 0.028261 | -9.7579e-06 | 1.5246e-09 | -8.8853e-14 | -20768.1322 | -95.3255 | 117.1693 | c 6h 13o 2 0
c6h12ooh2-4 | 300 | 1389 | 5000 | 1.0185 | 0.080563 | -5.4652e-05 | 1.9095e-08 | -2.7474e-12 | -12466.6956 | 30.1432 | 24.2386 | 0.028261 | -9.7579e-06 | 1.5246e-09 | -8.8853e-14 | -20768.1322 | -95.3255 | 117.1693 | c 6h 13o 2 0
c6h12ooh2-5 | 300 | 1389 | 5000 | 1.0185 | 0.080563 | -5.4652e-05 | 1.9095e-08 | -2.7474e-12 | -12466.6956 | 30.1432 | 24.2386 | 0.028261 | -9.7579e-06 | 1.5246e-09 | -8.8853e-14 | -20768.1322 | -95.3255 | 117.1693 | c 6h 13o 2 0
c6h12ooh2-6 | 300 | 1390 | 5000 | 0.32796 | 0.086494 | -6.4307e-05 | 2.5282e-08 | -4.1391e-12 | -11117.027 | 32.1731 | 24.9425 | 0.02789 | -9.6789e-06 | 1.5174e-09 | -8.8631e-14 | -19645.5693 | -99.7839 | 117.1693 | c 6h 13o 2 0
c6h12ooh3-1 | 300 | 1390 | 5000 | 0.32796 | 0.086494 | -6.4307e-05 | 2.5282e-08 | -4.1391e-12 | -11117.027 | 32.1731 | 24.9425 | 0.02789 | -9.6789e-06 | 1.5174e-09 | -8.8631e-14 | -19645.5693 | -99.7839 | 117.1693 | c 6h 13o 2 0
c6h12ooh3-2 | 300 | 1389 | 5000 | 1.0185 | 0.080563 | -5.4652e-05 | 1.9095e-08 | -2.7474e-12 | -12466.6956 | 30.1432 | 24.2386 | 0.028261 | -9.7579e-06 | 1.5246e-09 | -8.8853e-14 | -20768.1322 | -95.3255 | 117.1693 | c 6h 13o 2 0
c6h12ooh3-4 | 300 | 1389 | 5000 | 1.0185 | 0.080563 | -5.4652e-05 | 1.9095e-08 | -2.7474e-12 | -12466.6956 | 30.1432 | 24.2386 | 0.028261 | -9.7579e-06 | 1.5246e-09 | -8.8853e-14 | -20768.1322 | -95.3255 | 117.1693 | c 6h 13o 2 0
c6h12ooh3-5 | 300 | 1389 | 5000 | 1.0185 | 0.080563 | -5.4652e-05 | 1.9095e-08 | -2.7474e-12 | -12466.6956 | 30.1432 | 24.2386 | 0.028261 | -9.7579e-06 | 1.5246e-09 | -8.8853e-14 | -20768.1322 | -95.3255 | 117.1693 | c 6h 13o 2 0
c6h12ooh3-6 | 300 | 1390 | 5000 | 0.32796 | 0.086494 | -6.4307e-05 | 2.5282e-08 | -4.1391e-12 | -11117.027 | 32.1731 | 24.9425 | 0.02789 | -9.6789e-06 | 1.5174e-09 | -8.8631e-14 | -19645.5693 | -99.7839 | 117.1693 | c 6h 13o 2 0
c3h7coc2h5 | 300 | 1378 | 5000 | 1.283 | 0.067085 | -4.1998e-05 | 1.368e-08 | -1.8699e-12 | -36803.943 | 24.8055 | 19.9628 | 0.026808 | -9.0853e-06 | 1.4029e-09 | -8.1118e-14 | -43721.5719 | -76.8703 | 100.1619 | c 6h 12o 1 0
c6h13ooh-1 | 300 | 1388 | 5000 | 0.42883 | 0.085215 | -5.8155e-05 | 2.088e-08 | -3.1523e-12 | -33446.4197 | 31.0485 | 24.5609 | 0.030747 | -1.0661e-05 | 1.6703e-09 | -9.7522e-14 | -42130.5786 | -99.4218 | 118.1773 | c 6h 14o 2 0
c6h13ooh-2 | 300 | 1390 | 5000 | -0.43885 | 0.091006 | -6.668e-05 | 2.5847e-08 | -4.1811e-12 | -35729.372 | 33.5762 | 25.3704 | 0.030046 | -1.0416e-05 | 1.6318e-09 | -9.5269e-14 | -44722.1575 | -104.9607 | 118.1773 | c 6h 14o 2 0
c6h13ooh-3 | 300 | 1390 | 5000 | -0.43885 | 0.091006 | -6.668e-05 | 2.5847e-08 | -4.1811e-12 | -35729.372 | 33.5762 | 25.3704 | 0.030046 | -1.0416e-05 | 1.6318e-09 | -9.5269e-14 | -44722.1575 | -104.9607 | 118.1773 | c 6h 14o 2 0
c6h13o-3 | 300 | 1396 | 5000 | -0.78125 | 0.079787 | -5.5811e-05 | 2.0626e-08 | -3.1721e-12 | -17117.2031 | 34.6484 | 21.057 | 0.028799 | -9.8377e-06 | 1.5259e-09 | -8.8468e-14 | -24745.2394 | -82.714 | 101.1699 | c 6h 13o 1 0
c6h12o1-2 | 300 | 1390 | 5000 | -2.6003 | 0.082514 | -6.1987e-05 | 2.5299e-08 | -4.352e-12 | -20847.4661 | 40.3433 | 19.8238 | 0.028308 | -9.797e-06 | 1.5329e-09 | -8.9414e-14 | -28615.625 | -79.7147 | 100.1619 | c 6h 12o 1 0
c6h12o1-3 | 300 | 1381 | 5000 | -3.6789 | 0.081873 | -5.6507e-05 | 2.0343e-08 | -3.0534e-12 | -20964.4147 | 45.4358 | 20.0943 | 0.028028 | -9.6107e-06 | 1.4956e-09 | -8.6948e-14 | -29462.3491 | -82.9672 | 100.1619 | c 6h 12o 1 0
c6h12o1-4 | 300 | 1385 | 5000 | -4.9876 | 0.083669 | -5.8393e-05 | 2.1938e-08 | -3.513e-12 | -30876.847 | 52.2312 | 18.1937 | 0.030513 | -1.0554e-05 | 1.6508e-09 | -9.6276e-14 | -39186.1539 | -72.8892 | 100.1619 | c 6h 12o 1 0
c6h12o1-5 | 300 | 1369 | 5000 | -4.8988 | 0.081795 | -4.6736e-05 | 1.1523e-08 | -8.3813e-13 | -33993.7629 | 46.0903 | 21.8696 | 0.028964 | -1.0284e-05 | 1.6371e-09 | -9.6655e-14 | -44340.7005 | -101.257 | 100.1619 | c 6h 12o 1 0
c6h12o2-3 | 300 | 1392 | 5000 | -3.2433 | 0.087375 | -6.9555e-05 | 2.9857e-08 | -5.3164e-12 | -23012.7954 | 42.5386 | 20.4401 | 0.027728 | -9.5842e-06 | 1.4984e-09 | -8.7348e-14 | -30957.1014 | -83.3772 | 100.1619 | c 6h 12o 1 0
c6h12o2-4 | 300 | 1388 | 5000 | -3.7589 | 0.084604 | -6.181e-05 | 2.4242e-08 | -4.0144e-12 | -23221.6305 | 44.9636 | 19.9502 | 0.028825 | -1.0022e-05 | 1.573e-09 | -9.1951e-14 | -31567.431 | -82.4847 | 100.1619 | c 6h 12o 1 0
c6h12o2-5 | 300 | 1388 | 5000 | -5.2144 | 0.086785 | -6.3608e-05 | 2.5263e-08 | -4.2506e-12 | -33107.1531 | 52.4812 | 18.6456 | 0.030271 | -1.05e-05 | 1.6454e-09 | -9.608e-14 | -41490.5135 | -75.6802 | 100.1619 | c 6h 12o 1 0
c6h12o3-4 | 300 | 1392 | 5000 | -3.2433 | 0.087375 | -6.9555e-05 | 2.9857e-08 | -5.3164e-12 | -23012.7954 | 42.5386 | 20.4401 | 0.027728 | -9.5842e-06 | 1.4984e-09 | -8.7348e-14 | -30957.1014 | -83.3772 | 100.1619 | c 6h 12o 1 0
c7h15-1 | 300 | 1390 | 5000 | -0.49957 | 0.080883 | -5.0053e-05 | 1.5655e-08 | -1.9662e-12 | -1045.9022 | 34.6564 | 21.7941 | 0.032628 | -1.1114e-05 | 1.7207e-09 | -9.9637e-14 | -9209.3822 | -86.4954 | 99.1976 | c 7h 15 0 0
c7h15-2 | 300 | 1382 | 5000 | -0.037916 | 0.075673 | -4.0747e-05 | 9.3268e-09 | -4.9236e-13 | -2356.053 | 33.7322 | 21.6369 | 0.032332 | -1.0927e-05 | 1.6836e-09 | -9.7177e-14 | -10587.3616 | -85.221 | 99.1976 | c 7h 15 0 0
c7h15-3 | 300 | 1382 | 5000 | -0.037916 | 0.075673 | -4.0747e-05 | 9.3268e-09 | -4.9236e-13 | -2356.053 | 33.7322 | 21.6369 | 0.032332 | -1.0927e-05 | 1.6836e-09 | -9.7177e-14 | -10587.3616 | -85.221 | 99.1976 | c 7h 15 0 0
c7h15-4 | 300 | 1382 | 5000 | -0.037916 | 0.075673 | -4.0747e-05 | 9.3268e-09 | -4.9236e-13 | -2356.053 | 33.0427 | 21.6369 | 0.032332 | -1.0927e-05 | 1.6836e-09 | -9.7177e-14 | -10587.3616 | -85.9104 | 99.1976 | c 7h 15 0 0
c7h14-1 | 300 | 1385 | 5000 | -1.4356 | 0.081417 | -5.2753e-05 | 1.743e-08 | -2.3306e-12 | -10256.7298 | 37.3685 | 21.7652 | 0.030055 | -1.0059e-05 | 1.5417e-09 | -8.8755e-14 | -18606.5113 | -88.2577 | 98.1896 | c 7h 14 0 0
c7h14-2 | 300 | 1390 | 5000 | -1.1653 | 0.079044 | -4.961e-05 | 1.5857e-08 | -2.0535e-12 | -11736.2359 | 35.9871 | 20.6192 | 0.031485 | -1.0716e-05 | 1.6583e-09 | -9.5991e-14 | -19671.3162 | -82.2519 | 98.1896 | c 7h 14 0 0
c7h14-3 | 300 | 1392 | 5000 | -2.0303 | 0.082632 | -5.4551e-05 | 1.8771e-08 | -2.6757e-12 | -11514.1029 | 40.2316 | 20.6823 | 0.031539 | -1.0757e-05 | 1.6669e-09 | -9.6581e-14 | -19645.0604 | -82.5235 | 98.1896 | c 7h 14 0 0
c7h13-11 | 300 | 1386 | 5000 | -0.50804 | 0.077931 | -5.2625e-05 | 1.8424e-08 | -2.6481e-12 | 19362.0688 | 33.8089 | 21.6 | 0.027717 | -9.2658e-06 | 1.419e-09 | -8.1652e-14 | 11531.893 | -85.4508 | 97.1817 | c 7h 13 0 0
c7h13-12 | 300 | 1383 | 5000 | 0.35157 | 0.073019 | -4.5368e-05 | 1.4143e-08 | -1.7552e-12 | 18160.7972 | 30.3003 | 21.135 | 0.028209 | -9.4868e-06 | 1.4583e-09 | -8.4109e-14 | 10543.3794 | -82.6918 | 97.1817 | c 7h 13 0 0
c7h13-13 | 300 | 1385 | 5000 | -1.7335 | 0.079647 | -5.2189e-05 | 1.7334e-08 | -2.3183e-12 | 7822.4262 | 37.6519 | 21.3287 | 0.028459 | -9.5664e-06 | 1.4706e-09 | -8.4843e-14 | -452.9903 | -87.1579 | 97.1817 | c 7h 13 0 0
c7h13-14 | 300 | 1378 | 5000 | 0.027192 | 0.07093 | -4.0202e-05 | 1.0268e-08 | -8.3166e-13 | 13002.4519 | 33.8979 | 21.1491 | 0.028157 | -9.607e-06 | 1.4923e-09 | -8.6679e-14 | 4991.8363 | -81.9034 | 97.1817 | c 7h 13 0 0
c7h13-15 | 300 | 1378 | 5000 | 0.027192 | 0.07093 | -4.0202e-05 | 1.0268e-08 | -8.3166e-13 | 13002.4519 | 33.8979 | 21.1491 | 0.028157 | -9.607e-06 | 1.4923e-09 | -8.6679e-14 | 4991.8363 | -81.9034 | 97.1817 | c 7h 13 0 0
c7h13-16 | 300 | 1378 | 5000 | 0.027192 | 0.07093 | -4.0202e-05 | 1.0268e-08 | -8.3166e-13 | 13002.4519 | 33.8979 | 21.1491 | 0.028157 | -9.607e-06 | 1.4923e-09 | -8.6679e-14 | 4991.8363 | -81.9034 | 97.1817 | c 7h 13 0 0
c7h13-17 | 300 | 1385 | 5000 | -0.65437 | 0.076865 | -5.0294e-05 | 1.682e-08 | -2.2843e-12 | 14352.4284 | 35.8868 | 21.3234 | 0.027999 | -9.3925e-06 | 1.4417e-09 | -8.3086e-14 | 6462.4469 | -83.0443 | 97.1817 | c 7h 13 0 0
c7h13-22 | 300 | 1381 | 5000 | 0.87384 | 0.069611 | -4.0348e-05 | 1.123e-08 | -1.1556e-12 | 16638.0857 | 27.7196 | 20.6306 | 0.028707 | -9.6762e-06 | 1.4892e-09 | -8.5948e-14 | 9214.0724 | -80.314 | 97.1817 | c 7h 13 0 0
c7h13-23 | 300 | 1381 | 5000 | 0.87384 | 0.069611 | -4.0348e-05 | 1.123e-08 | -1.1556e-12 | 16638.0857 | 27.7196 | 20.6306 | 0.028707 | -9.6762e-06 | 1.4892e-09 | -8.5948e-14 | 9214.0724 | -80.314 | 97.1817 | c 7h 13 0 0
c7h13-24 | 300 | 1383 | 5000 | -1.2092 | 0.076235 | -4.7174e-05 | 1.4428e-08 | -1.7208e-12 | 6299.2795 | 35.0606 | 20.8214 | 0.028959 | -9.7564e-06 | 1.5016e-09 | -8.6688e-14 | -1780.6022 | -84.7624 | 97.1817 | c 7h 13 0 0
c7h13-25 | 300 | 1376 | 5000 | 0.54717 | 0.067531 | -3.5195e-05 | 7.3619e-09 | -2.3316e-13 | 11480.0736 | 31.3277 | 20.6465 | 0.028653 | -9.7952e-06 | 1.523e-09 | -8.8506e-14 | 3661.8322 | -79.5363 | 97.1817 | c 7h 13 0 0
c7h13-26 | 300 | 1376 | 5000 | 0.54717 | 0.067531 | -3.5195e-05 | 7.3619e-09 | -2.3316e-13 | 11480.0736 | 31.3277 | 20.6465 | 0.028653 | -9.7952e-06 | 1.523e-09 | -8.8506e-14 | 3661.8322 | -79.5363 | 97.1817 | c 7h 13 0 0
c7h13-27 | 300 | 1383 | 5000 | -0.13063 | 0.073455 | -4.5277e-05 | 1.3912e-08 | -1.6858e-12 | 12829.377 | 33.3033 | 20.8177 | 0.028499 | -9.5823e-06 | 1.4727e-09 | -8.4929e-14 | 5133.9486 | -80.6539 | 97.1817 | c 7h 13 0 0
c7h13-31 | 300 | 1386 | 5000 | -1.1653 | 0.0777 | -5.1184e-05 | 1.7373e-08 | -2.4082e-12 | 13080.4385 | 38.3576 | 20.7984 | 0.028479 | -9.5074e-06 | 1.4541e-09 | -8.3592e-14 | 5234.981 | -80.3593 | 97.1817 | c 7h 13 0 0
c7h13-33 | 300 | 1384 | 5000 | -0.15878 | 0.073855 | -4.6262e-05 | 1.4699e-08 | -1.8801e-12 | 16888.6254 | 32.7626 | 20.6094 | 0.02869 | -9.6025e-06 | 1.4708e-09 | -8.4623e-14 | 9316.2814 | -80.0076 | 97.1817 | c 7h 13 0 0
c7h13-34 | 300 | 1384 | 5000 | -0.15878 | 0.073855 | -4.6262e-05 | 1.4699e-08 | -1.8801e-12 | 16888.6254 | 32.7626 | 20.6094 | 0.02869 | -9.6025e-06 | 1.4708e-09 | -8.4623e-14 | 9316.2814 | -80.0076 | 97.1817 | c 7h 13 0 0
c7h13-35 | 300 | 1385 | 5000 | -2.2448 | 0.08051 | -5.3116e-05 | 1.7905e-08 | -2.4456e-12 | 6549.5777 | 40.1126 | 20.8157 | 0.02893 | -9.679e-06 | 1.4827e-09 | -8.5333e-14 | -1684.6921 | -84.5459 | 97.1817 | c 7h 13 0 0
c7h13-36 | 300 | 1379 | 5000 | -0.48044 | 0.071752 | -4.1078e-05 | 1.0815e-08 | -9.5488e-13 | 11729.9053 | 36.3478 | 20.6211 | 0.028641 | -9.7244e-06 | 1.5051e-09 | -8.7211e-14 | 3765.48 | -79.2064 | 97.1817 | c 7h 13 0 0
c7h13-37 | 300 | 1386 | 5000 | -1.1653 | 0.0777 | -5.1184e-05 | 1.7373e-08 | -2.4082e-12 | 13080.4385 | 38.3576 | 20.7984 | 0.028479 | -9.5074e-06 | 1.4541e-09 | -8.3592e-14 | 5234.981 | -80.3593 | 97.1817 | c 7h 13 0 0
c7h14oh2j1 | 300 | 1387 | 5000 | -0.39217 | 0.089886 | -6.2185e-05 | 2.2558e-08 | -3.3825e-12 | -21600.2895 | 36.8839 | 24.8478 | 0.031555 | -1.0522e-05 | 1.6083e-09 | -9.2429e-14 | -30445.7534 | -98.9249 | 115.197 | c 7h 15o 1 0
c7h14oh1j2 | 300 | 1372 | 5000 | 1.2008 | 0.076039 | -3.8651e-05 | 6.882e-09 | 1.5812e-13 | -20772.7769 | 31.852 | 25.3957 | 0.030392 | -1.061e-05 | 1.6776e-09 | -9.8613e-14 | -30285.3507 | -101.9887 | 115.197 | c 7h 15o 1 0
c7h14oh2j3 | 300 | 1382 | 5000 | 0.29102 | 0.08394 | -5.2077e-05 | 1.5997e-08 | -1.928e-12 | -22950.4065 | 34.8833 | 24.6723 | 0.031714 | -1.0736e-05 | 1.6589e-09 | -9.6021e-14 | -31915.9636 | -97.7825 | 115.197 | c 7h 15o 1 0
c7h14oh3j2 | 300 | 1382 | 5000 | 0.29102 | 0.08394 | -5.2077e-05 | 1.5997e-08 | -1.928e-12 | -22950.4065 | 34.8833 | 24.6723 | 0.031714 | -1.0736e-05 | 1.6589e-09 | -9.6021e-14 | -31915.9636 | -97.7825 | 115.197 | c 7h 15o 1 0
c7h14oh3j4 | 300 | 1382 | 5000 | 0.29102 | 0.08394 | -5.2077e-05 | 1.5997e-08 | -1.928e-12 | -22950.4065 | 34.8833 | 24.6723 | 0.031714 | -1.0736e-05 | 1.6589e-09 | -9.6021e-14 | -31915.9636 | -97.7825 | 115.197 | c 7h 15o 1 0
c7h14oh4j3 | 300 | 1382 | 5000 | 0.29102 | 0.08394 | -5.2077e-05 | 1.5997e-08 | -1.928e-12 | -22950.4065 | 34.8833 | 24.6723 | 0.031714 | -1.0736e-05 | 1.6589e-09 | -9.6021e-14 | -31915.9636 | -97.7825 | 115.197 | c 7h 15o 1 0
c7h15o-1 | 300 | 1391 | 5000 | -0.45919 | 0.087446 | -5.6902e-05 | 1.922e-08 | -2.6875e-12 | -17823.3113 | 35.6475 | 23.649 | 0.03382 | -1.1572e-05 | 1.7969e-09 | -1.0427e-13 | -26528.0214 | -94.8882 | 115.197 | c 7h 15o 1 0
c7h15o-2 | 300 | 1395 | 5000 | -1.0909 | 0.092322 | -6.4448e-05 | 2.3681e-08 | -3.6107e-12 | -19992.6675 | 37.7738 | 24.3071 | 0.033127 | -1.1303e-05 | 1.752e-09 | -1.0153e-13 | -28862.3481 | -98.7361 | 115.197 | c 7h 15o 1 0
c7h15o-3 | 300 | 1395 | 5000 | -1.0909 | 0.092322 | -6.4448e-05 | 2.3681e-08 | -3.6107e-12 | -19992.6675 | 37.7738 | 24.3071 | 0.033127 | -1.1303e-05 | 1.752e-09 | -1.0153e-13 | -28862.3481 | -98.7361 | 115.197 | c 7h 15o 1 0
c7h15o-4 | 300 | 1395 | 5000 | -1.0909 | 0.092322 | -6.4448e-05 | 2.3681e-08 | -3.6107e-12 | -19992.6675 | 37.7738 | 24.3071 | 0.033127 | -1.1303e-05 | 1.752e-09 | -1.0153e-13 | -28862.3481 | -98.7361 | 115.197 | c 7h 15o 1 0
c7h13oh1d1 | 300 | 1389 | 5000 | -1.4221 | 0.091658 | -6.7111e-05 | 2.5736e-08 | -4.0534e-12 | -31807.5002 | 38.6767 | 24.6779 | 0.029363 | -9.7716e-06 | 1.4933e-09 | -8.584e-14 | -40729.5283 | -101.0131 | 114.189 | c 7h 14o 1 0
c7h13oh2d1 | 300 | 1384 | 5000 | -0.054474 | 0.083157 | -5.466e-05 | 1.8327e-08 | -2.4936e-12 | -32602.8583 | 33.4917 | 23.9621 | 0.0298 | -1.0024e-05 | 1.5438e-09 | -8.9194e-14 | -41231.905 | -96.4926 | 114.189 | c 7h 14o 1 0
c7h13oh2d2 | 300 | 1382 | 5000 | 0.48033 | 0.079622 | -4.9503e-05 | 1.5356e-08 | -1.8853e-12 | -34124.808 | 30.8564 | 23.4072 | 0.03033 | -1.0221e-05 | 1.5757e-09 | -9.1081e-14 | -42540.5743 | -93.8364 | 114.189 | c 7h 14o 1 0
c7h13oh3d2 | 300 | 1382 | 5000 | 0.48033 | 0.079622 | -4.9503e-05 | 1.5356e-08 | -1.8853e-12 | -34124.808 | 30.8564 | 23.4072 | 0.03033 | -1.0221e-05 | 1.5757e-09 | -9.1081e-14 | -42540.5743 | -93.8364 | 114.189 | c 7h 14o 1 0
c7h13oh3d3 | 300 | 1385 | 5000 | -0.56907 | 0.084137 | -5.5745e-05 | 1.898e-08 | -2.6363e-12 | -33878.703 | 35.9275 | 23.4963 | 0.030239 | -1.0127e-05 | 1.5546e-09 | -8.9616e-14 | -42480.286 | -94.1644 | 114.189 | c 7h 14o 1 0
c7h13oh4d3 | 300 | 1385 | 5000 | -0.56907 | 0.084137 | -5.5745e-05 | 1.898e-08 | -2.6363e-12 | -33878.703 | 35.9275 | 23.4963 | 0.030239 | -1.0127e-05 | 1.5546e-09 | -8.9616e-14 | -42480.286 | -94.1644 | 114.189 | c 7h 14o 1 0
c6h13cho | 300 | 1381 | 5000 | 1.46 | 0.07673 | -4.5526e-05 | 1.3254e-08 | -1.4891e-12 | -35789.0508 | 26.2801 | 23.1899 | 0.031169 | -1.0526e-05 | 1.6219e-09 | -9.3672e-14 | -43904.3799 | -92.3523 | 114.189 | c 7h 14o 1 0
c5h11coch3 | 300 | 1383 | 5000 | 0.92793 | 0.077427 | -4.6068e-05 | 1.3676e-08 | -1.602e-12 | -39406.7595 | 28.5757 | 22.3555 | 0.032153 | -1.079e-05 | 1.6538e-09 | -9.5158e-14 | -47379.1913 | -88.2902 | 114.189 | c 7h 14o 1 0
c4h9coc2h5 | 300 | 1389 | 5000 | 1.2096 | 0.079726 | -5.2307e-05 | 1.8747e-08 | -2.8617e-12 | -39743.5379 | 26.6106 | 21.4083 | 0.03325 | -1.0895e-05 | 1.6391e-09 | -9.3087e-14 | -46900.7626 | -82.2411 | 114.189 | c 7h 14o 1 0
c3h7coc3h7 | 300 | 1389 | 5000 | 1.2096 | 0.079726 | -5.2307e-05 | 1.8747e-08 | -2.8617e-12 | -39743.5379 | 26.6106 | 21.4083 | 0.03325 | -1.0895e-05 | 1.6391e-09 | -9.3087e-14 | -46900.7626 | -82.2411 | 114.189 | c 7h 14o 1 0
c2h3chohch3 | 300 | 1388 | 5000 | -1.3601 | 0.056969 | -4.4618e-05 | 1.8069e-08 | -2.9732e-12 | -21520.0494 | 34.4408 | 15.5286 | 0.015534 | -5.2061e-06 | 8.0305e-10 | -4.6507e-14 | -27173.2463 | -55.5386 | 72.1078 | c 4h 8o 1 0
ch3c2h2oh | 300 | 1393 | 5000 | 0.38261 | 0.039174 | -2.9649e-05 | 1.1824e-08 | -1.9046e-12 | -20478.381 | 23.3412 | 11.3604 | 0.011846 | -3.5744e-06 | 5.1456e-10 | -2.855e-14 | -24071.4342 | -34.9353 | 58.0807 | c 3h 6o 1 0
c2h3chohc2h5 | 300 | 1390 | 5000 | -1.4603 | 0.068717 | -5.2077e-05 | 2.0352e-08 | -3.2272e-12 | -24431.9978 | 36.5612 | 18.7973 | 0.01977 | -6.5866e-06 | 1.0106e-09 | -5.83e-14 | -31266.5989 | -71.5969 | 86.1349 | c 5h 10o 1 0
c3h7c2h2oh | 300 | 1392 | 5000 | -1.027 | 0.067442 | -5.1222e-05 | 2.0504e-08 | -3.3596e-12 | -26017.0736 | 33.5026 | 17.8593 | 0.020959 | -6.8801e-06 | 1.0418e-09 | -5.9528e-14 | -32321.7678 | -67.0621 | 86.1349 | c 5h 10o 1 0
c2h5c2h2oh | 300 | 1395 | 5000 | -0.8613 | 0.055576 | -4.3553e-05 | 1.7918e-08 | -2.9738e-12 | -23120.7873 | 31.0366 | 14.7346 | 0.016037 | -4.9404e-06 | 7.1968e-10 | -4.0192e-14 | -28161.898 | -51.5147 | 72.1078 | c 4h 8o 1 0
c2h3chohc3h7 | 300 | 1388 | 5000 | -1.6595 | 0.080408 | -5.942e-05 | 2.2635e-08 | -3.5079e-12 | -27312.8532 | 39.2583 | 22.0476 | 0.02407 | -8.0597e-06 | 1.24e-09 | -7.1646e-14 | -35417.6352 | -87.6724 | 100.1619 | c 6h 12o 1 0
c7h12-1 | 300 | 1391 | 5000 | 0.32836 | 0.07275 | -5.0609e-05 | 1.9329e-08 | -3.1182e-12 | 9539.9957 | 27.7636 | 18.7774 | 0.028564 | -9.3123e-06 | 1.3949e-09 | -7.8978e-14 | 3195.5652 | -71.0112 | 96.1737 | c 7h 12 0 0
c7h12-12 | 300 | 1386 | 5000 | -0.42845 | 0.074736 | -5.0566e-05 | 1.768e-08 | -2.5322e-12 | 9413.221 | 31.8019 | 20.9118 | 0.0263 | -8.8119e-06 | 1.3515e-09 | -7.7842e-14 | 1854.8528 | -83.3225 | 96.1737 | c 7h 12 0 0
c7h12-13 | 300 | 1394 | 5000 | -2.763 | 0.085781 | -6.7171e-05 | 2.7831e-08 | -4.7049e-12 | 1839.6527 | 41.1243 | 20.8538 | 0.026112 | -8.5102e-06 | 1.2804e-09 | -7.2821e-14 | -5886.9482 | -84.0763 | 96.1737 | c 7h 12 0 0
c7h12-14 | 300 | 1390 | 5000 | -3.0512 | 0.081936 | -5.8206e-05 | 2.1718e-08 | -3.3367e-12 | 4172.6141 | 44.5164 | 19.8225 | 0.027947 | -9.2621e-06 | 1.4065e-09 | -8.0443e-14 | -3703.8027 | -78.1146 | 96.1737 | c 7h 12 0 0
c7h12-15 | 300 | 1386 | 5000 | -1.2253 | 0.074611 | -4.9364e-05 | 1.6775e-08 | -2.3211e-12 | 3648.4319 | 36.7864 | 20.0268 | 0.026943 | -9.0011e-06 | 1.378e-09 | -7.9277e-14 | -3932.552 | -78.0587 | 96.1737 | c 7h 12 0 0
c7h12-16 | 300 | 1387 | 5000 | -1.7515 | 0.078048 | -5.4411e-05 | 1.9696e-08 | -2.9214e-12 | 5171.2781 | 39.3771 | 20.543 | 0.026436 | -8.8092e-06 | 1.3467e-09 | -7.7418e-14 | -2608.2297 | -80.5102 | 96.1737 | c 7h 12 0 0
c7h12-2 | 300 | 1392 | 5000 | 0.14884 | 0.069557 | -4.5289e-05 | 1.6725e-08 | -2.6779e-12 | 7353.1445 | 29.7505 | 16.1718 | 0.031728 | -1.0235e-05 | 1.5162e-09 | -8.5101e-14 | 1748.6177 | -56.2945 | 96.1737 | c 7h 12 0 0
c7h12-23 | 300 | 1384 | 5000 | 0.095821 | 0.071324 | -4.5547e-05 | 1.477e-08 | -1.9336e-12 | 7890.0822 | 29.2109 | 20.4058 | 0.0268 | -9.0018e-06 | 1.3824e-09 | -7.9686e-14 | 526.54 | -80.935 | 96.1737 | c 7h 12 0 0
c7h12-24 | 300 | 1392 | 5000 | -2.2349 | 0.082363 | -6.215e-05 | 2.4915e-08 | -4.102e-12 | 315.5719 | 38.5126 | 20.3905 | 0.026524 | -8.649e-06 | 1.3031e-09 | -7.4194e-14 | -7228.6035 | -81.9178 | 96.1737 | c 7h 12 0 0
c7h12-25 | 300 | 1385 | 5000 | -1.4858 | 0.074257 | -4.7269e-05 | 1.5352e-08 | -2.0185e-12 | 2397.3493 | 36.8404 | 19.3248 | 0.028479 | -9.532e-06 | 1.457e-09 | -8.3676e-14 | -5128.222 | -75.958 | 96.1737 | c 7h 12 0 0
c5h9-25 | 300 | 1383 | 5000 | 0.27357 | 0.049227 | -2.9392e-05 | 8.6896e-09 | -9.9548e-13 | 18617.5907 | 28.0808 | 13.9976 | 0.0201 | -6.6929e-06 | 1.0215e-09 | -5.8639e-14 | 13543.7 | -46.6914 | 69.1275 | c 5h 9 0 0
c7h12-3 | 300 | 1393 | 5000 | -0.50708 | 0.071612 | -4.8005e-05 | 1.8345e-08 | -3.0225e-12 | 7579.0029 | 33.4251 | 15.8676 | 0.032018 | -1.028e-05 | 1.5173e-09 | -8.4938e-14 | 1951.6284 | -54.1658 | 96.1737 | c 7h 12 0 0
c7h12-34 | 300 | 1387 | 5000 | -0.94015 | 0.075574 | -5.1459e-05 | 1.8233e-08 | -2.6563e-12 | 8141.3581 | 34.2712 | 20.3874 | 0.026779 | -8.9266e-06 | 1.3638e-09 | -7.8346e-14 | 627.1191 | -80.6457 | 96.1737 | c 7h 12 0 0
c7h15o2-1 | 300 | 1388 | 5000 | 1.2089 | 0.088406 | -5.7986e-05 | 2.0357e-08 | -3.0646e-12 | -19291.8765 | 29.8117 | 25.2657 | 0.03508 | -1.2118e-05 | 1.8936e-09 | -1.1035e-13 | -28111.3392 | -100.7048 | 131.1964 | c 7h 15o 2 0
c7h15o2-2 | 300 | 1390 | 5000 | 0.35525 | 0.094238 | -6.6696e-05 | 2.548e-08 | -4.1321e-12 | -21579.5254 | 32.9433 | 26.0536 | 0.034383 | -1.1871e-05 | 1.8545e-09 | -1.0805e-13 | -30684.2095 | -105.4076 | 131.1964 | c 7h 15o 2 0
c7h15o2-3 | 300 | 1390 | 5000 | 0.35525 | 0.094238 | -6.6696e-05 | 2.548e-08 | -4.1321e-12 | -21579.5254 | 32.9433 | 26.0536 | 0.034383 | -1.1871e-05 | 1.8545e-09 | -1.0805e-13 | -30684.2095 | -105.4076 | 131.1964 | c 7h 15o 2 0
c7h15o2-4 | 300 | 1390 | 5000 | 0.35525 | 0.094238 | -6.6696e-05 | 2.548e-08 | -4.1321e-12 | -21579.5254 | 32.2539 | 26.0536 | 0.034383 | -1.1871e-05 | 1.8545e-09 | -1.0805e-13 | -30684.2095 | -106.097 | 131.1964 | c 7h 15o 2 0
md10o2 | 300 | 1382 | 5000 | 5.3059 | 0.1282 | -8.0639e-05 | 2.5564e-08 | -3.2817e-12 | -69570.8927 | 19.9228 | 42.2671 | 0.048698 | -1.6701e-05 | 2.5967e-09 | -1.5081e-13 | -83193.7322 | -181.1845 | 217.2876 | c 11h 21o 4 0
md10o | 300 | 1383 | 5000 | 2.4464 | 0.13197 | -8.5728e-05 | 2.8113e-08 | -3.7346e-12 | -66857.5491 | 30.6171 | 41.0919 | 0.047429 | -1.6297e-05 | 2.5368e-09 | -1.4745e-13 | -80916.9045 | -179.0821 | 201.2882 | c 11h 21o 3 0
md9o2 | 300 | 1384 | 5000 | 4.4364 | 0.13321 | -8.8361e-05 | 3.0223e-08 | -4.2665e-12 | -71216.0785 | 22.963 | 42.6675 | 0.048136 | -1.6439e-05 | 2.5494e-09 | -1.4784e-13 | -85003.5553 | -184.0142 | 217.2876 | c 11h 21o 4 0
md9o | 300 | 1384 | 5000 | 1.834 | 0.13667 | -9.3149e-05 | 3.2637e-08 | -4.6975e-12 | -69026.1402 | 32.6792 | 41.6444 | 0.046859 | -1.6042e-05 | 2.4913e-09 | -1.446e-13 | -83221.7422 | -182.349 | 201.2882 | c 11h 21o 3 0
md8o2 | 300 | 1384 | 5000 | 4.4364 | 0.13321 | -8.8361e-05 | 3.0223e-08 | -4.2665e-12 | -71216.0785 | 22.963 | 42.6675 | 0.048136 | -1.6439e-05 | 2.5494e-09 | -1.4784e-13 | -85003.5553 | -184.0142 | 217.2876 | c 11h 21o 4 0
md8o | 300 | 1384 | 5000 | 1.834 | 0.13667 | -9.3149e-05 | 3.2637e-08 | -4.6975e-12 | -69026.1402 | 32.6792 | 41.6444 | 0.046859 | -1.6042e-05 | 2.4913e-09 | -1.446e-13 | -83221.7422 | -182.349 | 201.2882 | c 11h 21o 3 0
md7o2 | 300 | 1384 | 5000 | 4.4364 | 0.13321 | -8.8361e-05 | 3.0223e-08 | -4.2665e-12 | -71216.0785 | 22.963 | 42.6675 | 0.048136 | -1.6439e-05 | 2.5494e-09 | -1.4784e-13 | -85003.5553 | -184.0142 | 217.2876 | c 11h 21o 4 0
md7o | 300 | 1384 | 5000 | 1.834 | 0.13667 | -9.3149e-05 | 3.2637e-08 | -4.6975e-12 | -69026.1402 | 32.6792 | 41.6444 | 0.046859 | -1.6042e-05 | 2.4913e-09 | -1.446e-13 | -83221.7422 | -182.349 | 201.2882 | c 11h 21o 3 0
md6o2 | 300 | 1384 | 5000 | 4.4364 | 0.13321 | -8.8361e-05 | 3.0223e-08 | -4.2665e-12 | -71216.0785 | 22.963 | 42.6675 | 0.048136 | -1.6439e-05 | 2.5494e-09 | -1.4784e-13 | -85003.5553 | -184.0142 | 217.2876 | c 11h 21o 4 0
md6o | 300 | 1384 | 5000 | 1.834 | 0.13667 | -9.3149e-05 | 3.2637e-08 | -4.6975e-12 | -69026.1402 | 32.6792 | 41.6444 | 0.046859 | -1.6042e-05 | 2.4913e-09 | -1.446e-13 | -83221.7422 | -182.349 | 201.2882 | c 11h 21o 3 0
md5o2 | 300 | 1384 | 5000 | 4.4364 | 0.13321 | -8.8361e-05 | 3.0223e-08 | -4.2665e-12 | -71216.0785 | 22.963 | 42.6675 | 0.048136 | -1.6439e-05 | 2.5494e-09 | -1.4784e-13 | -85003.5553 | -184.0142 | 217.2876 | c 11h 21o 4 0
md5o | 300 | 1384 | 5000 | 1.834 | 0.13667 | -9.3149e-05 | 3.2637e-08 | -4.6975e-12 | -69026.1402 | 32.6792 | 41.6444 | 0.046859 | -1.6042e-05 | 2.4913e-09 | -1.446e-13 | -83221.7422 | -182.349 | 201.2882 | c 11h 21o 3 0
md4o2 | 300 | 1384 | 5000 | 4.4364 | 0.13321 | -8.8361e-05 | 3.0223e-08 | -4.2665e-12 | -71216.0785 | 22.963 | 42.6675 | 0.048136 | -1.6439e-05 | 2.5494e-09 | -1.4784e-13 | -85003.5553 | -184.0142 | 217.2876 | c 11h 21o 4 0
md4o | 300 | 1384 | 5000 | 1.834 | 0.13667 | -9.3149e-05 | 3.2637e-08 | -4.6975e-12 | -69026.1402 | 32.6792 | 41.6444 | 0.046859 | -1.6042e-05 | 2.4913e-09 | -1.446e-13 | -83221.7422 | -182.349 | 201.2882 | c 11h 21o 3 0
md3o2 | 300 | 1384 | 5000 | 4.4364 | 0.13321 | -8.8361e-05 | 3.0223e-08 | -4.2665e-12 | -71216.0785 | 22.963 | 42.6675 | 0.048136 | -1.6439e-05 | 2.5494e-09 | -1.4784e-13 | -85003.5553 | -184.0142 | 217.2876 | c 11h 21o 4 0
md3o | 300 | 1384 | 5000 | 1.834 | 0.13667 | -9.3149e-05 | 3.2637e-08 | -4.6975e-12 | -69026.1402 | 32.6792 | 41.6444 | 0.046859 | -1.6042e-05 | 2.4913e-09 | -1.446e-13 | -83221.7422 | -182.349 | 201.2882 | c 11h 21o 3 0
md2o2 | 300 | 1384 | 5000 | 1.8885 | 0.1439 | -0.00010103 | 3.6285e-08 | -5.3308e-12 | -69713.8776 | 34.2607 | 44.7512 | 0.046076 | -1.5865e-05 | 2.477e-09 | -1.4433e-13 | -84857.6453 | -196.8082 | 217.2876 | c 11h 21o 4 0
md2o | 300 | 1384 | 5000 | -0.056487 | 0.14281 | -9.9292e-05 | 3.5129e-08 | -5.0623e-12 | -67946.0177 | 42.1388 | 42.6044 | 0.046018 | -1.5858e-05 | 2.475e-09 | -1.4415e-13 | -83062.8284 | -188.0244 | 201.2882 | c 11h 21o 3 0
mdmo2 | 300 | 1386 | 5000 | 2.5303 | 0.14226 | -0.00010074 | 3.6988e-08 | -5.5967e-12 | -72432.8801 | 32.706 | 43.9752 | 0.046548 | -1.5892e-05 | 2.4669e-09 | -1.4319e-13 | -86981.2754 | -190.3513 | 217.2876 | c 11h 21o 4 0
mdmo | 300 | 1379 | 5000 | 3.8787 | 0.12576 | -7.6246e-05 | 2.2151e-08 | -2.432e-12 | -71358.9582 | 23.0914 | 41.5608 | 0.047104 | -1.6356e-05 | 2.5641e-09 | -1.4973e-13 | -85458.8941 | -182.7435 | 201.2882 | c 11h 21o 3 0
md10j | 300 | 1382 | 5000 | 2.5246 | 0.12495 | -7.8703e-05 | 2.4838e-08 | -3.1347e-12 | -50097.308 | 29.0762 | 38.8869 | 0.046581 | -1.5816e-05 | 2.4522e-09 | -1.4229e-13 | -63447.0864 | -168.6572 | 185.2888 | c 11h 21o 2 0
md9j | 300 | 1376 | 5000 | 3.4513 | 0.11496 | -6.2189e-05 | 1.4094e-08 | -7.528e-13 | -51389.2174 | 26.6432 | 38.5051 | 0.04649 | -1.6201e-05 | 2.5497e-09 | -1.493e-13 | -64990.1621 | -166.5257 | 185.2888 | c 11h 21o 2 0
md8j | 300 | 1376 | 5000 | 3.4513 | 0.11496 | -6.2189e-05 | 1.4094e-08 | -7.528e-13 | -51389.2174 | 26.6432 | 38.5051 | 0.04649 | -1.6201e-05 | 2.5497e-09 | -1.493e-13 | -64990.1621 | -166.5257 | 185.2888 | c 11h 21o 2 0
md7j | 300 | 1376 | 5000 | 3.4513 | 0.11496 | -6.2189e-05 | 1.4094e-08 | -7.528e-13 | -51389.2174 | 26.6432 | 38.5051 | 0.04649 | -1.6201e-05 | 2.5497e-09 | -1.493e-13 | -64990.1621 | -166.5257 | 185.2888 | c 11h 21o 2 0
md6j | 300 | 1376 | 5000 | 3.4513 | 0.11496 | -6.2189e-05 | 1.4094e-08 | -7.528e-13 | -51389.2174 | 26.6432 | 38.5051 | 0.04649 | -1.6201e-05 | 2.5497e-09 | -1.493e-13 | -64990.1621 | -166.5257 | 185.2888 | c 11h 21o 2 0
md5j | 300 | 1376 | 5000 | 3.4513 | 0.11496 | -6.2189e-05 | 1.4094e-08 | -7.528e-13 | -51389.2174 | 26.6432 | 38.5051 | 0.04649 | -1.6201e-05 | 2.5497e-09 | -1.493e-13 | -64990.1621 | -166.5257 | 185.2888 | c 11h 21o 2 0
md4j | 300 | 1376 | 5000 | 3.4513 | 0.11496 | -6.2189e-05 | 1.4094e-08 | -7.528e-13 | -51389.2174 | 26.6432 | 38.5051 | 0.04649 | -1.6201e-05 | 2.5497e-09 | -1.493e-13 | -64990.1621 | -166.5257 | 185.2888 | c 11h 21o 2 0
md3j | 300 | 1376 | 5000 | 3.4513 | 0.11496 | -6.2189e-05 | 1.4094e-08 | -7.528e-13 | -51389.2174 | 26.6432 | 38.5051 | 0.04649 | -1.6201e-05 | 2.5497e-09 | -1.493e-13 | -64990.1621 | -166.5257 | 185.2888 | c 11h 21o 2 0
md2j | 300 | 1384 | 5000 | 1.4163 | 0.13168 | -8.7572e-05 | 2.9799e-08 | -4.1501e-12 | -53519.8752 | 31.955 | 39.6033 | 0.046655 | -1.5928e-05 | 2.4696e-09 | -1.432e-13 | -67254.2573 | -174.7127 | 185.2888 | c 11h 21o 2 0
mdmj | 300 | 1381 | 5000 | 1.652 | 0.12878 | -8.3673e-05 | 2.6997e-08 | -3.4663e-12 | -50345.107 | 32.6652 | 40.3956 | 0.044513 | -1.5344e-05 | 2.3999e-09 | -1.4002e-13 | -64458.5547 | -177.6892 | 185.2888 | c 11h 21o 2 0
c7h15o2h1 | 300 | 1388 | 5000 | 0.26918 | 0.097121 | -6.5977e-05 | 2.3545e-08 | -3.5285e-12 | -36345.1119 | 33.4741 | 27.7186 | 0.035262 | -1.2214e-05 | 1.9124e-09 | -1.116e-13 | -46226.732 | -114.9554 | 132.2044 | c 7h 16o 2 0
c7h15o2h2 | 300 | 1390 | 5000 | -0.6021 | 0.10289 | -7.4342e-05 | 2.8365e-08 | -4.518e-12 | -38626.9481 | 36.7138 | 28.5706 | 0.034535 | -1.1963e-05 | 1.8731e-09 | -1.0931e-13 | -48841.4901 | -120.0644 | 132.2044 | c 7h 16o 2 0
c7h15o2h3 | 300 | 1390 | 5000 | -0.6021 | 0.10289 | -7.4342e-05 | 2.8365e-08 | -4.518e-12 | -38626.9481 | 36.7138 | 28.5706 | 0.034535 | -1.1963e-05 | 1.8731e-09 | -1.0931e-13 | -48841.4901 | -120.0644 | 132.2044 | c 7h 16o 2 0
c7h15o2h4 | 300 | 1390 | 5000 | -0.6021 | 0.10289 | -7.4342e-05 | 2.8365e-08 | -4.518e-12 | -38626.9481 | 36.0243 | 28.5706 | 0.034535 | -1.1963e-05 | 1.8731e-09 | -1.0931e-13 | -48841.4901 | -120.7539 | 132.2044 | c 7h 16o 2 0
c7h14ooh1-2 | 300 | 1383 | 5000 | 1.1115 | 0.08916 | -5.6735e-05 | 1.7889e-08 | -2.2226e-12 | -12986.8314 | 32.92 | 27.229 | 0.032492 | -1.1126e-05 | 1.7293e-09 | -1.0043e-13 | -22497.707 | -108.9018 | 131.1964 | c 7h 15o 2 0
c7h14ooh1-3 | 300 | 1383 | 5000 | 1.1115 | 0.08916 | -5.6735e-05 | 1.7889e-08 | -2.2226e-12 | -12986.8314 | 32.92 | 27.229 | 0.032492 | -1.1126e-05 | 1.7293e-09 | -1.0043e-13 | -22497.707 | -108.9018 | 131.1964 | c 7h 15o 2 0
c7h14ooh1-4 | 300 | 1383 | 5000 | 1.1115 | 0.08916 | -5.6735e-05 | 1.7889e-08 | -2.2226e-12 | -12986.8314 | 32.92 | 27.229 | 0.032492 | -1.1126e-05 | 1.7293e-09 | -1.0043e-13 | -22497.707 | -108.9018 | 131.1964 | c 7h 15o 2 0
c7h14ooh1-5 | 300 | 1383 | 5000 | 1.1115 | 0.08916 | -5.6735e-05 | 1.7889e-08 | -2.2226e-12 | -12986.8314 | 32.92 | 27.229 | 0.032492 | -1.1126e-05 | 1.7293e-09 | -1.0043e-13 | -22497.707 | -108.9018 | 131.1964 | c 7h 15o 2 0
c7h14ooh2-1 | 300 | 1390 | 5000 | 0.15153 | 0.09843 | -7.2056e-05 | 2.7854e-08 | -4.4882e-12 | -14012.56 | 35.3721 | 28.1418 | 0.032381 | -1.1226e-05 | 1.7588e-09 | -1.0269e-13 | -23764.9208 | -114.8833 | 131.1964 | c 7h 15o 2 0
c7h14ooh2-3 | 300 | 1389 | 5000 | 0.84979 | 0.092511 | -6.2536e-05 | 2.1788e-08 | -3.1272e-12 | -15364.0679 | 33.2997 | 27.4035 | 0.032753 | -1.1299e-05 | 1.7644e-09 | -1.0279e-13 | -24863.6651 | -110.202 | 131.1964 | c 7h 15o 2 0
c7h14ooh2-4 | 300 | 1389 | 5000 | 0.84979 | 0.092511 | -6.2536e-05 | 2.1788e-08 | -3.1272e-12 | -15364.0679 | 33.2997 | 27.4035 | 0.032753 | -1.1299e-05 | 1.7644e-09 | -1.0279e-13 | -24863.6651 | -110.202 | 131.1964 | c 7h 15o 2 0
c7h14ooh2-5 | 300 | 1389 | 5000 | 0.84979 | 0.092511 | -6.2536e-05 | 2.1788e-08 | -3.1272e-12 | -15364.0679 | 33.2997 | 27.4035 | 0.032753 | -1.1299e-05 | 1.7644e-09 | -1.0279e-13 | -24863.6651 | -110.202 | 131.1964 | c 7h 15o 2 0
c7h14ooh2-6 | 300 | 1389 | 5000 | 0.84979 | 0.092511 | -6.2536e-05 | 2.1788e-08 | -3.1272e-12 | -15364.0679 | 33.2997 | 27.4035 | 0.032753 | -1.1299e-05 | 1.7644e-09 | -1.0279e-13 | -24863.6651 | -110.202 | 131.1964 | c 7h 15o 2 0
c7h14ooh3-1 | 300 | 1390 | 5000 | 0.15153 | 0.09843 | -7.2056e-05 | 2.7854e-08 | -4.4882e-12 | -14012.56 | 35.3721 | 28.1418 | 0.032381 | -1.1226e-05 | 1.7588e-09 | -1.0269e-13 | -23764.9208 | -114.8833 | 131.1964 | c 7h 15o 2 0
c7h14ooh3-2 | 300 | 1389 | 5000 | 0.84979 | 0.092511 | -6.2536e-05 | 2.1788e-08 | -3.1272e-12 | -15364.0679 | 33.2997 | 27.4035 | 0.032753 | -1.1299e-05 | 1.7644e-09 | -1.0279e-13 | -24863.6651 | -110.202 | 131.1964 | c 7h 15o 2 0
c7h14ooh3-4 | 300 | 1389 | 5000 | 0.84979 | 0.092511 | -6.2536e-05 | 2.1788e-08 | -3.1272e-12 | -15364.0679 | 33.2997 | 27.4035 | 0.032753 | -1.1299e-05 | 1.7644e-09 | -1.0279e-13 | -24863.6651 | -110.202 | 131.1964 | c 7h 15o 2 0
c7h14ooh3-5 | 300 | 1389 | 5000 | 0.84979 | 0.092511 | -6.2536e-05 | 2.1788e-08 | -3.1272e-12 | -15364.0679 | 33.2997 | 27.4035 | 0.032753 | -1.1299e-05 | 1.7644e-09 | -1.0279e-13 | -24863.6651 | -110.202 | 131.1964 | c 7h 15o 2 0
c7h14ooh3-6 | 300 | 1389 | 5000 | 0.84979 | 0.092511 | -6.2536e-05 | 2.1788e-08 | -3.1272e-12 | -15364.0679 | 33.2997 | 27.4035 | 0.032753 | -1.1299e-05 | 1.7644e-09 | -1.0279e-13 | -24863.6651 | -110.202 | 131.1964 | c 7h 15o 2 0
c7h14ooh3-7 | 300 | 1390 | 5000 | 0.15153 | 0.09843 | -7.2056e-05 | 2.7854e-08 | -4.4882e-12 | -14012.56 | 35.3721 | 28.1418 | 0.032381 | -1.1226e-05 | 1.7588e-09 | -1.0269e-13 | -23764.9208 | -114.8833 | 131.1964 | c 7h 15o 2 0
c7h14ooh4-1 | 300 | 1390 | 5000 | 0.15153 | 0.09843 | -7.2056e-05 | 2.7854e-08 | -4.4882e-12 | -14012.56 | 34.6826 | 28.1418 | 0.032381 | -1.1226e-05 | 1.7588e-09 | -1.0269e-13 | -23764.9208 | -115.5728 | 131.1964 | c 7h 15o 2 0
c7h14ooh4-2 | 300 | 1389 | 5000 | 0.84979 | 0.092511 | -6.2536e-05 | 2.1788e-08 | -3.1272e-12 | -15364.0679 | 32.6103 | 27.4035 | 0.032753 | -1.1299e-05 | 1.7644e-09 | -1.0279e-13 | -24863.6651 | -110.8915 | 131.1964 | c 7h 15o 2 0
c7h14ooh4-3 | 300 | 1389 | 5000 | 0.84979 | 0.092511 | -6.2536e-05 | 2.1788e-08 | -3.1272e-12 | -15364.0679 | 32.6103 | 27.4035 | 0.032753 | -1.1299e-05 | 1.7644e-09 | -1.0279e-13 | -24863.6651 | -110.8915 | 131.1964 | c 7h 15o 2 0
c7h15ooh-1 | 300 | 1388 | 5000 | 0.26918 | 0.097121 | -6.5977e-05 | 2.3545e-08 | -3.5285e-12 | -36345.1119 | 33.4741 | 27.7186 | 0.035262 | -1.2214e-05 | 1.9124e-09 | -1.116e-13 | -46226.732 | -114.9554 | 132.2044 | c 7h 16o 2 0
c7h15ooh-2 | 300 | 1390 | 5000 | -0.6021 | 0.10289 | -7.4342e-05 | 2.8365e-08 | -4.518e-12 | -38626.9481 | 36.7138 | 28.5706 | 0.034535 | -1.1963e-05 | 1.8731e-09 | -1.0931e-13 | -48841.4901 | -120.0644 | 132.2044 | c 7h 16o 2 0
c7h15ooh-3 | 300 | 1390 | 5000 | -0.6021 | 0.10289 | -7.4342e-05 | 2.8365e-08 | -4.518e-12 | -38626.9481 | 36.7138 | 28.5706 | 0.034535 | -1.1963e-05 | 1.8731e-09 | -1.0931e-13 | -48841.4901 | -120.0644 | 132.2044 | c 7h 16o 2 0
c7h15ooh-4 | 300 | 1390 | 5000 | -0.6021 | 0.10289 | -7.4342e-05 | 2.8365e-08 | -4.518e-12 | -38626.9481 | 36.0243 | 28.5706 | 0.034535 | -1.1963e-05 | 1.8731e-09 | -1.0931e-13 | -48841.4901 | -120.7539 | 132.2044 | c 7h 16o 2 0
c7h14o1-2 | 300 | 1394 | 5000 | -3.6527 | 0.097055 | -7.1448e-05 | 2.7778e-08 | -4.4813e-12 | -23979.9254 | 48.0801 | 23.5147 | 0.032167 | -1.108e-05 | 1.7284e-09 | -1.006e-13 | -33335.2322 | -97.4257 | 114.189 | c 7h 14o 1 0
c7h14o1-3 | 300 | 1395 | 5000 | -5.5004 | 0.10016 | -7.2994e-05 | 2.7934e-08 | -4.4225e-12 | -24429.2287 | 56.4768 | 22.6919 | 0.033251 | -1.1446e-05 | 1.7846e-09 | -1.0384e-13 | -34159.1419 | -94.6347 | 114.189 | c 7h 14o 1 0
c7h14o1-4 | 300 | 1398 | 5000 | -6.5602 | 0.10069 | -7.1047e-05 | 2.5914e-08 | -3.8685e-12 | -34231.2152 | 61.263 | 22.053 | 0.034054 | -1.1687e-05 | 1.8186e-09 | -1.0568e-13 | -44182.2326 | -92.4677 | 114.189 | c 7h 14o 1 0
c7h14o1-5 | 300 | 1394 | 5000 | -7.1473 | 0.10261 | -7.1237e-05 | 2.5235e-08 | -3.6348e-12 | -36282.1855 | 59.3513 | 22.7681 | 0.03421 | -1.1817e-05 | 1.847e-09 | -1.0766e-13 | -46815.9558 | -101.8332 | 114.189 | c 7h 14o 1 0
c7h14o2-3 | 300 | 1397 | 5000 | -4.3501 | 0.10144 | -7.7054e-05 | 3.0606e-08 | -4.991e-12 | -26121.8264 | 50.6558 | 24.4677 | 0.031351 | -1.0798e-05 | 1.6843e-09 | -9.8041e-14 | -35872.6267 | -103.1649 | 114.189 | c 7h 14o 1 0
c7h14o2-4 | 300 | 1399 | 5000 | -5.3948 | 0.10185 | -7.6005e-05 | 2.9654e-08 | -4.7485e-12 | -26711.8295 | 55.1731 | 23.2693 | 0.032559 | -1.1162e-05 | 1.7357e-09 | -1.0081e-13 | -36434.9664 | -97.9457 | 114.189 | c 7h 14o 1 0
c7h14o2-5 | 300 | 1399 | 5000 | -7.243 | 0.10569 | -7.8795e-05 | 3.059e-08 | -4.861e-12 | -36389.1669 | 63.6526 | 22.6707 | 0.03348 | -1.1479e-05 | 1.7849e-09 | -1.0367e-13 | -46530.7741 | -96.1517 | 114.189 | c 7h 14o 1 0
c7h14o2-6 | 300 | 1396 | 5000 | -7.8202 | 0.10756 | -7.894e-05 | 2.9883e-08 | -4.621e-12 | -38441.9001 | 61.6932 | 23.3833 | 0.033638 | -1.1609e-05 | 1.8134e-09 | -1.0566e-13 | -49162.3271 | -105.5008 | 114.189 | c 7h 14o 1 0
c7h14o3-4 | 300 | 1397 | 5000 | -4.3501 | 0.10144 | -7.7054e-05 | 3.0606e-08 | -4.991e-12 | -26121.8264 | 50.6558 | 24.4677 | 0.031351 | -1.0798e-05 | 1.6843e-09 | -9.8041e-14 | -35872.6267 | -103.1649 | 114.189 | c 7h 14o 1 0
c7h14o3-5 | 300 | 1399 | 5000 | -5.3948 | 0.10185 | -7.6005e-05 | 2.9654e-08 | -4.7485e-12 | -26711.8295 | 55.1731 | 23.2693 | 0.032559 | -1.1162e-05 | 1.7357e-09 | -1.0081e-13 | -36434.9664 | -97.9457 | 114.189 | c 7h 14o 1 0
c7h14ooh1-2o2 | 300 | 1382 | 5000 | 4.1924 | 0.095785 | -6.4977e-05 | 2.2306e-08 | -3.1116e-12 | -33908.8926 | 20.8313 | 32.9945 | 0.031608 | -1.0906e-05 | 1.7089e-09 | -9.9846e-14 | -44253.3197 | -135.0123 | 163.1952 | c 7h 15o 4 0
c7h14ooh1-3o2 | 300 | 1382 | 5000 | 4.1924 | 0.095785 | -6.4977e-05 | 2.2306e-08 | -3.1116e-12 | -33908.8926 | 20.8313 | 32.9945 | 0.031608 | -1.0906e-05 | 1.7089e-09 | -9.9846e-14 | -44253.3197 | -135.0123 | 163.1952 | c 7h 15o 4 0
c7h14ooh1-4o2 | 300 | 1382 | 5000 | 4.1924 | 0.095785 | -6.4977e-05 | 2.2306e-08 | -3.1116e-12 | -33908.8926 | 20.8313 | 32.9945 | 0.031608 | -1.0906e-05 | 1.7089e-09 | -9.9846e-14 | -44253.3197 | -135.0123 | 163.1952 | c 7h 15o 4 0
c7h14ooh1-5o2 | 300 | 1382 | 5000 | 4.1924 | 0.095785 | -6.4977e-05 | 2.2306e-08 | -3.1116e-12 | -33908.8926 | 20.8313 | 32.9945 | 0.031608 | -1.0906e-05 | 1.7089e-09 | -9.9846e-14 | -44253.3197 | -135.0123 | 163.1952 | c 7h 15o 4 0
c7h14ooh2-1o2 | 300 | 1382 | 5000 | 4.1924 | 0.095785 | -6.4977e-05 | 2.2306e-08 | -3.1116e-12 | -33908.8926 | 20.8313 | 32.9945 | 0.031608 | -1.0906e-05 | 1.7089e-09 | -9.9846e-14 | -44253.3197 | -135.0123 | 163.1952 | c 7h 15o 4 0
c7h14ooh2-3o2 | 300 | 1385 | 5000 | 3.3219 | 0.10079 | -7.2688e-05 | 2.6955e-08 | -4.094e-12 | -35553.8028 | 23.8772 | 33.3965 | 0.031046 | -1.0644e-05 | 1.6618e-09 | -9.6888e-14 | -46064.5501 | -137.853 | 163.1952 | c 7h 15o 4 0
c7h14ooh2-4o2 | 300 | 1385 | 5000 | 3.3219 | 0.10079 | -7.2688e-05 | 2.6955e-08 | -4.094e-12 | -35553.8028 | 23.8772 | 33.3965 | 0.031046 | -1.0644e-05 | 1.6618e-09 | -9.6888e-14 | -46064.5501 | -137.853 | 163.1952 | c 7h 15o 4 0
c7h14ooh2-5o2 | 300 | 1385 | 5000 | 3.3219 | 0.10079 | -7.2688e-05 | 2.6955e-08 | -4.094e-12 | -35553.8028 | 23.8772 | 33.3965 | 0.031046 | -1.0644e-05 | 1.6618e-09 | -9.6888e-14 | -46064.5501 | -137.853 | 163.1952 | c 7h 15o 4 0
c7h14ooh2-6o2 | 300 | 1385 | 5000 | 3.3219 | 0.10079 | -7.2688e-05 | 2.6955e-08 | -4.094e-12 | -35553.8028 | 23.8772 | 33.3965 | 0.031046 | -1.0644e-05 | 1.6618e-09 | -9.6888e-14 | -46064.5501 | -137.853 | 163.1952 | c 7h 15o 4 0
c7h14ooh3-1o2 | 300 | 1382 | 5000 | 4.1924 | 0.095785 | -6.4977e-05 | 2.2306e-08 | -3.1116e-12 | -33908.8926 | 20.8313 | 32.9945 | 0.031608 | -1.0906e-05 | 1.7089e-09 | -9.9846e-14 | -44253.3197 | -135.0123 | 163.1952 | c 7h 15o 4 0
c7h14ooh3-2o2 | 300 | 1385 | 5000 | 3.3219 | 0.10079 | -7.2688e-05 | 2.6955e-08 | -4.094e-12 | -35553.8028 | 23.8772 | 33.3965 | 0.031046 | -1.0644e-05 | 1.6618e-09 | -9.6888e-14 | -46064.5501 | -137.853 | 163.1952 | c 7h 15o 4 0
c7h14ooh3-4o2 | 300 | 1385 | 5000 | 3.3219 | 0.10079 | -7.2688e-05 | 2.6955e-08 | -4.094e-12 | -35553.8028 | 23.8772 | 33.3965 | 0.031046 | -1.0644e-05 | 1.6618e-09 | -9.6888e-14 | -46064.5501 | -137.853 | 163.1952 | c 7h 15o 4 0
c7h14ooh3-5o2 | 300 | 1385 | 5000 | 3.3219 | 0.10079 | -7.2688e-05 | 2.6955e-08 | -4.094e-12 | -35553.8028 | 23.8772 | 33.3965 | 0.031046 | -1.0644e-05 | 1.6618e-09 | -9.6888e-14 | -46064.5501 | -137.853 | 163.1952 | c 7h 15o 4 0
c7h14ooh3-6o2 | 300 | 1385 | 5000 | 3.3219 | 0.10079 | -7.2688e-05 | 2.6955e-08 | -4.094e-12 | -35553.8028 | 23.8772 | 33.3965 | 0.031046 | -1.0644e-05 | 1.6618e-09 | -9.6888e-14 | -46064.5501 | -137.853 | 163.1952 | c 7h 15o 4 0
c7h14ooh3-7o2 | 300 | 1382 | 5000 | 4.1924 | 0.095785 | -6.4977e-05 | 2.2306e-08 | -3.1116e-12 | -33908.8926 | 20.8313 | 32.9945 | 0.031608 | -1.0906e-05 | 1.7089e-09 | -9.9846e-14 | -44253.3197 | -135.0123 | 163.1952 | c 7h 15o 4 0
c7h14ooh4-1o2 | 300 | 1382 | 5000 | 4.1924 | 0.095785 | -6.4977e-05 | 2.2306e-08 | -3.1116e-12 | -33908.8926 | 20.8313 | 32.9945 | 0.031608 | -1.0906e-05 | 1.7089e-09 | -9.9846e-14 | -44253.3197 | -135.0123 | 163.1952 | c 7h 15o 4 0
c7h14ooh4-2o2 | 300 | 1385 | 5000 | 3.3219 | 0.10079 | -7.2688e-05 | 2.6955e-08 | -4.094e-12 | -35553.8028 | 23.8772 | 33.3965 | 0.031046 | -1.0644e-05 | 1.6618e-09 | -9.6888e-14 | -46064.5501 | -137.853 | 163.1952 | c 7h 15o 4 0
c7h14ooh4-3o2 | 300 | 1385 | 5000 | 3.3219 | 0.10079 | -7.2688e-05 | 2.6955e-08 | -4.094e-12 | -35553.8028 | 23.8772 | 33.3965 | 0.031046 | -1.0644e-05 | 1.6618e-09 | -9.6888e-14 | -46064.5501 | -137.853 | 163.1952 | c 7h 15o 4 0
nc7ket12 | 300 | 1387 | 5000 | -1.0124 | 0.10853 | -8.5999e-05 | 3.4927e-08 | -5.7379e-12 | -46631.4955 | 40.9175 | 31.404 | 0.028549 | -9.6959e-06 | 1.5002e-09 | -8.6891e-14 | -57404.4717 | -131.5766 | 146.1878 | c 7h 14o 3 0
nc7ket13 | 300 | 1388 | 5000 | 2.2163 | 0.094737 | -6.9047e-05 | 2.6782e-08 | -4.3639e-12 | -48796.551 | 26.3157 | 29.0745 | 0.031718 | -1.1026e-05 | 1.7305e-09 | -1.0116e-13 | -58234.5477 | -118.0643 | 146.1878 | c 7h 14o 3 0
nc7ket14 | 300 | 1388 | 5000 | 2.2163 | 0.094737 | -6.9047e-05 | 2.6782e-08 | -4.3639e-12 | -48796.551 | 26.3157 | 29.0745 | 0.031718 | -1.1026e-05 | 1.7305e-09 | -1.0116e-13 | -58234.5477 | -118.0643 | 146.1878 | c 7h 14o 3 0
nc7ket15 | 300 | 1388 | 5000 | 2.2163 | 0.094737 | -6.9047e-05 | 2.6782e-08 | -4.3639e-12 | -48796.551 | 26.3157 | 29.0745 | 0.031718 | -1.1026e-05 | 1.7305e-09 | -1.0116e-13 | -58234.5477 | -118.0643 | 146.1878 | c 7h 14o 3 0
nc7ket21 | 300 | 1385 | 5000 | -0.96423 | 0.10816 | -8.6778e-05 | 3.6181e-08 | -6.1466e-12 | -48240.4885 | 41.3251 | 30.7083 | 0.029247 | -9.9581e-06 | 1.5432e-09 | -8.9472e-14 | -58761.5592 | -127.0589 | 146.1878 | c 7h 14o 3 0
nc7ket23 | 300 | 1388 | 5000 | -1.4557 | 0.10877 | -8.5976e-05 | 3.511e-08 | -5.8344e-12 | -50260.203 | 42.8185 | 30.5982 | 0.029726 | -1.0197e-05 | 1.5873e-09 | -9.2294e-14 | -60963.892 | -127.8379 | 146.1878 | c 7h 14o 3 0
nc7ket24 | 300 | 1387 | 5000 | 1.5294 | 0.095817 | -6.9669e-05 | 2.6954e-08 | -4.3873e-12 | -52383.9542 | 29.3851 | 28.833 | 0.032017 | -1.1151e-05 | 1.7523e-09 | -1.0252e-13 | -62014.2474 | -117.4997 | 146.1878 | c 7h 14o 3 0
nc7ket25 | 300 | 1387 | 5000 | 1.5294 | 0.095817 | -6.9669e-05 | 2.6954e-08 | -4.3873e-12 | -52383.9542 | 29.3851 | 28.833 | 0.032017 | -1.1151e-05 | 1.7523e-09 | -1.0252e-13 | -62014.2474 | -117.4997 | 146.1878 | c 7h 14o 3 0
nc7ket26 | 300 | 1387 | 5000 | 1.5294 | 0.095817 | -6.9669e-05 | 2.6954e-08 | -4.3873e-12 | -52383.9542 | 29.3851 | 28.833 | 0.032017 | -1.1151e-05 | 1.7523e-09 | -1.0252e-13 | -62014.2474 | -117.4997 | 146.1878 | c 7h 14o 3 0
nc7ket31 | 300 | 1384 | 5000 | 2.7752 | 0.090531 | -6.3648e-05 | 2.4211e-08 | -3.9477e-12 | -50414.4221 | 24.0464 | 28.074 | 0.032674 | -1.138e-05 | 1.7882e-09 | -1.0462e-13 | -59540.1535 | -112.6286 | 146.1878 | c 7h 14o 3 0
nc7ket32 | 300 | 1385 | 5000 | -0.99451 | 0.10876 | -8.7614e-05 | 3.6648e-08 | -6.2424e-12 | -50581.9016 | 40.3445 | 30.9166 | 0.029126 | -9.9286e-06 | 1.5398e-09 | -8.9327e-14 | -61170.8347 | -129.2646 | 146.1878 | c 7h 14o 3 0
nc7ket34 | 300 | 1385 | 5000 | -0.99451 | 0.10876 | -8.7614e-05 | 3.6648e-08 | -6.2424e-12 | -50581.9016 | 40.3445 | 30.9166 | 0.029126 | -9.9286e-06 | 1.5398e-09 | -8.9327e-14 | -61170.8347 | -129.2646 | 146.1878 | c 7h 14o 3 0
nc7ket35 | 300 | 1387 | 5000 | 1.5294 | 0.095817 | -6.9669e-05 | 2.6954e-08 | -4.3873e-12 | -52383.9542 | 29.3851 | 28.833 | 0.032017 | -1.1151e-05 | 1.7523e-09 | -1.0252e-13 | -62014.2474 | -117.4997 | 146.1878 | c 7h 14o 3 0
nc7ket36 | 300 | 1387 | 5000 | 1.5294 | 0.095817 | -6.9669e-05 | 2.6954e-08 | -4.3873e-12 | -52383.9542 | 29.3851 | 28.833 | 0.032017 | -1.1151e-05 | 1.7523e-09 | -1.0252e-13 | -62014.2474 | -117.4997 | 146.1878 | c 7h 14o 3 0
nc7ket37 | 300 | 1384 | 5000 | 2.7752 | 0.090531 | -6.3648e-05 | 2.4211e-08 | -3.9477e-12 | -50414.4221 | 24.0464 | 28.074 | 0.032674 | -1.138e-05 | 1.7882e-09 | -1.0462e-13 | -59540.1535 | -112.6286 | 146.1878 | c 7h 14o 3 0
nc7ket41 | 300 | 1384 | 5000 | 2.7752 | 0.090531 | -6.3648e-05 | 2.4211e-08 | -3.9477e-12 | -50414.4221 | 24.0464 | 28.074 | 0.032674 | -1.138e-05 | 1.7882e-09 | -1.0462e-13 | -59540.1535 | -112.6286 | 146.1878 | c 7h 14o 3 0
nc7ket42 | 300 | 1386 | 5000 | 2.3227 | 0.094516 | -6.9906e-05 | 2.7977e-08 | -4.7424e-12 | -52758.683 | 25.3458 | 28.6573 | 0.032157 | -1.1196e-05 | 1.759e-09 | -1.0289e-13 | -62025.2988 | -116.1353 | 146.1878 | c 7h 14o 3 0
nc7ket43 | 300 | 1386 | 5000 | 2.3227 | 0.094516 | -6.9906e-05 | 2.7977e-08 | -4.7424e-12 | -52758.683 | 25.3458 | 28.6573 | 0.032157 | -1.1196e-05 | 1.759e-09 | -1.0289e-13 | -62025.2988 | -116.1353 | 146.1878 | c 7h 14o 3 0
c7h13ooh1-1 | 300 | 1390 | 5000 | -0.22473 | 0.099655 | -7.7782e-05 | 3.1506e-08 | -5.1932e-12 | -25189.3969 | 34.4807 | 28.8665 | 0.028049 | -9.4185e-06 | 1.4506e-09 | -8.3849e-14 | -34903.9097 | -120.4273 | 130.1884 | c 7h 14o 2 0
c7h13ooh1-2 | 300 | 1385 | 5000 | 1.1441 | 0.08957 | -6.2228e-05 | 2.2302e-08 | -3.2776e-12 | -23150.6639 | 30.3175 | 27.2532 | 0.029847 | -1.0108e-05 | 1.5633e-09 | -9.0558e-14 | -32358.0724 | -110.38 | 130.1884 | c 7h 14o 2 0
c7h13ooh1-3 | 300 | 1383 | 5000 | 0.69833 | 0.089423 | -6.0151e-05 | 2.0268e-08 | -2.7387e-12 | -23247.243 | 32.7805 | 27.738 | 0.029376 | -1.0079e-05 | 1.5738e-09 | -9.1755e-14 | -32949.1915 | -113.5486 | 130.1884 | c 7h 14o 2 0
c7h13ooh1-4 | 300 | 1383 | 5000 | 0.69833 | 0.089423 | -6.0151e-05 | 2.0268e-08 | -2.7387e-12 | -23247.243 | 32.7805 | 27.738 | 0.029376 | -1.0079e-05 | 1.5738e-09 | -9.1755e-14 | -32949.1915 | -113.5486 | 130.1884 | c 7h 14o 2 0
c7h13ooh1-5 | 300 | 1380 | 5000 | 1.7322 | 0.085159 | -5.4171e-05 | 1.6728e-08 | -1.9941e-12 | -23497.7107 | 27.7339 | 27.8087 | 0.029326 | -1.0135e-05 | 1.5899e-09 | -9.2978e-14 | -33073.4437 | -114.1391 | 130.1884 | c 7h 14o 2 0
c7h13ooh2-1 | 300 | 1389 | 5000 | 0.99239 | 0.093043 | -6.9204e-05 | 2.7248e-08 | -4.4281e-12 | -25995.4858 | 29.7359 | 27.01 | 0.030088 | -1.0016e-05 | 1.5298e-09 | -8.7872e-14 | -34830.0987 | -109.2533 | 130.1884 | c 7h 14o 2 0
c7h13ooh2-2 | 300 | 1388 | 5000 | 1.4928 | 0.089747 | -6.4406e-05 | 2.448e-08 | -3.8483e-12 | -27514.9963 | 27.2549 | 26.6494 | 0.030187 | -9.9199e-06 | 1.5116e-09 | -8.6824e-14 | -36189.473 | -107.6024 | 130.1884 | c 7h 14o 2 0
c7h13ooh2-3 | 300 | 1393 | 5000 | -1.4041 | 0.10262 | -8.2344e-05 | 3.4817e-08 | -5.9876e-12 | -24824.7403 | 41.2055 | 27.1093 | 0.029815 | -9.7906e-06 | 1.4818e-09 | -8.4623e-14 | -34090.1886 | -109.7043 | 130.1884 | c 7h 14o 2 0
c7h13ooh2-4 | 300 | 1386 | 5000 | -0.17654 | 0.094432 | -6.7849e-05 | 2.4902e-08 | -3.7167e-12 | -24891.0161 | 35.8503 | 28.1424 | 0.02881 | -9.8148e-06 | 1.5262e-09 | -8.8766e-14 | -34762.1275 | -116.4046 | 130.1884 | c 7h 14o 2 0
c7h13ooh2-5 | 300 | 1383 | 5000 | 0.86117 | 0.090157 | -6.1861e-05 | 2.1362e-08 | -2.9726e-12 | -25142.2214 | 30.7848 | 28.2108 | 0.028763 | -9.8717e-06 | 1.5427e-09 | -9.0008e-14 | -34885.1816 | -116.9812 | 130.1884 | c 7h 14o 2 0
c7h13ooh2-6 | 300 | 1385 | 5000 | 0.33454 | 0.093598 | -6.6973e-05 | 2.4364e-08 | -3.5964e-12 | -23619.031 | 33.3839 | 28.6595 | 0.028335 | -9.699e-06 | 1.5134e-09 | -8.8229e-14 | -33530.1558 | -119.0364 | 130.1884 | c 7h 14o 2 0
c7h13ooh3-1 | 300 | 1393 | 5000 | -0.89568 | 0.10167 | -8.1292e-05 | 3.4185e-08 | -5.8493e-12 | -23547.9015 | 38.7839 | 27.5728 | 0.029379 | -9.6877e-06 | 1.471e-09 | -8.4195e-14 | -32840.8684 | -112.0353 | 130.1884 | c 7h 14o 2 0
c7h13ooh3-2 | 300 | 1388 | 5000 | 1.5223 | 0.089585 | -6.407e-05 | 2.4234e-08 | -3.8018e-12 | -27519.1222 | 27.122 | 26.5593 | 0.03052 | -1.0191e-05 | 1.5594e-09 | -8.9674e-14 | -36184.6572 | -107.1872 | 130.1884 | c 7h 14o 2 0
c7h13ooh3-3 | 300 | 1390 | 5000 | 0.47811 | 0.093894 | -7.0108e-05 | 2.7803e-08 | -4.5517e-12 | -27267.0821 | 32.2164 | 26.495 | 0.030558 | -1.0129e-05 | 1.542e-09 | -8.8378e-14 | -36062.2587 | -106.6317 | 130.1884 | c 7h 14o 2 0
c7h13ooh3-4 | 300 | 1393 | 5000 | -1.4041 | 0.10262 | -8.2344e-05 | 3.4817e-08 | -5.9876e-12 | -24824.7403 | 41.2055 | 27.1093 | 0.029815 | -9.7906e-06 | 1.4818e-09 | -8.4623e-14 | -34090.1886 | -109.7043 | 130.1884 | c 7h 14o 2 0
c7h13ooh3-5 | 300 | 1383 | 5000 | 0.86117 | 0.090157 | -6.1861e-05 | 2.1362e-08 | -2.9726e-12 | -25142.2214 | 30.7848 | 28.2108 | 0.028763 | -9.8717e-06 | 1.5427e-09 | -9.0008e-14 | -34885.1816 | -116.9812 | 130.1884 | c 7h 14o 2 0
c7h13ooh3-6 | 300 | 1385 | 5000 | 0.33454 | 0.093598 | -6.6973e-05 | 2.4364e-08 | -3.5964e-12 | -23619.031 | 33.3839 | 28.6595 | 0.028335 | -9.699e-06 | 1.5134e-09 | -8.8229e-14 | -33530.1558 | -119.0364 | 130.1884 | c 7h 14o 2 0
c7h13ooh4-1 | 300 | 1385 | 5000 | 0.33454 | 0.093598 | -6.6973e-05 | 2.4364e-08 | -3.5964e-12 | -23619.031 | 33.3839 | 28.6595 | 0.028335 | -9.699e-06 | 1.5134e-09 | -8.8229e-14 | -33530.1558 | -119.0364 | 130.1884 | c 7h 14o 2 0
c7h13ooh4-2 | 300 | 1392 | 5000 | -0.31618 | 0.098743 | -7.6954e-05 | 3.1616e-08 | -5.3127e-12 | -25103.9269 | 35.7594 | 27.379 | 0.02967 | -9.8276e-06 | 1.4964e-09 | -8.5796e-14 | -34279.5558 | -111.423 | 130.1884 | c 7h 14o 2 0
c7h13ooh4-3 | 300 | 1390 | 5000 | 0.47811 | 0.093894 | -7.0108e-05 | 2.7803e-08 | -4.5517e-12 | -27267.0821 | 32.2164 | 26.495 | 0.030558 | -1.0129e-05 | 1.542e-09 | -8.8378e-14 | -36062.2587 | -106.6317 | 130.1884 | c 7h 14o 2 0
c7h13dipx12j3 | 300 | 1374 | 5000 | 4.7972 | 0.093256 | -5.799e-05 | 1.588e-08 | -1.4151e-12 | -27509.3158 | 20.6952 | 36.6948 | 0.027689 | -1.009e-05 | 1.6435e-09 | -9.8488e-14 | -39465.4459 | -153.7681 | 163.1952 | c 7h 15o 4 0
c7h13dipx12j4 | 300 | 1374 | 5000 | 4.7972 | 0.093256 | -5.799e-05 | 1.588e-08 | -1.4151e-12 | -27509.3158 | 20.6952 | 36.6948 | 0.027689 | -1.009e-05 | 1.6435e-09 | -9.8488e-14 | -39465.4459 | -153.7681 | 163.1952 | c 7h 15o 4 0
c7h13dipx12j5 | 300 | 1374 | 5000 | 4.7972 | 0.093256 | -5.799e-05 | 1.588e-08 | -1.4151e-12 | -27509.3158 | 20.6952 | 36.6948 | 0.027689 | -1.009e-05 | 1.6435e-09 | -9.8488e-14 | -39465.4459 | -153.7681 | 163.1952 | c 7h 15o 4 0
c7h13dipx12j6 | 300 | 1374 | 5000 | 4.7972 | 0.093256 | -5.799e-05 | 1.588e-08 | -1.4151e-12 | -27509.3158 | 20.6952 | 36.6948 | 0.027689 | -1.009e-05 | 1.6435e-09 | -9.8488e-14 | -39465.4459 | -153.7681 | 163.1952 | c 7h 15o 4 0
c7h13dipx13j2 | 300 | 1374 | 5000 | 4.7972 | 0.093256 | -5.799e-05 | 1.588e-08 | -1.4151e-12 | -27509.3158 | 20.6952 | 36.6948 | 0.027689 | -1.009e-05 | 1.6435e-09 | -9.8488e-14 | -39465.4459 | -153.7681 | 163.1952 | c 7h 15o 4 0
c7h13dipx13j4 | 300 | 1374 | 5000 | 4.7972 | 0.093256 | -5.799e-05 | 1.588e-08 | -1.4151e-12 | -27509.3158 | 20.6952 | 36.6948 | 0.027689 | -1.009e-05 | 1.6435e-09 | -9.8488e-14 | -39465.4459 | -153.7681 | 163.1952 | c 7h 15o 4 0
c7h13dipx13j5 | 300 | 1374 | 5000 | 4.7972 | 0.093256 | -5.799e-05 | 1.588e-08 | -1.4151e-12 | -27509.3158 | 20.6952 | 36.6948 | 0.027689 | -1.009e-05 | 1.6435e-09 | -9.8488e-14 | -39465.4459 | -153.7681 | 163.1952 | c 7h 15o 4 0
c7h13dipx13j6 | 300 | 1374 | 5000 | 4.7972 | 0.093256 | -5.799e-05 | 1.588e-08 | -1.4151e-12 | -27509.3158 | 20.6952 | 36.6948 | 0.027689 | -1.009e-05 | 1.6435e-09 | -9.8488e-14 | -39465.4459 | -153.7681 | 163.1952 | c 7h 15o 4 0
c7h13dipx13j7 | 300 | 1381 | 5000 | 4.0559 | 0.099749 | -6.9874e-05 | 2.4264e-08 | -3.3737e-12 | -26153.839 | 22.9228 | 35.6359 | 0.029066 | -1.0243e-05 | 1.6303e-09 | -9.6262e-14 | -37426.8554 | -147.7777 | 163.1952 | c 7h 15o 4 0
c7h13dipx14j2 | 300 | 1374 | 5000 | 4.7972 | 0.093256 | -5.799e-05 | 1.588e-08 | -1.4151e-12 | -27509.3158 | 20.6952 | 36.6948 | 0.027689 | -1.009e-05 | 1.6435e-09 | -9.8488e-14 | -39465.4459 | -153.7681 | 163.1952 | c 7h 15o 4 0
c7h13dipx14j3 | 300 | 1374 | 5000 | 4.7972 | 0.093256 | -5.799e-05 | 1.588e-08 | -1.4151e-12 | -27509.3158 | 20.6952 | 36.6948 | 0.027689 | -1.009e-05 | 1.6435e-09 | -9.8488e-14 | -39465.4459 | -153.7681 | 163.1952 | c 7h 15o 4 0
c7h13dipx14j5 | 300 | 1374 | 5000 | 4.7972 | 0.093256 | -5.799e-05 | 1.588e-08 | -1.4151e-12 | -27509.3158 | 20.6952 | 36.6948 | 0.027689 | -1.009e-05 | 1.6435e-09 | -9.8488e-14 | -39465.4459 | -153.7681 | 163.1952 | c 7h 15o 4 0
c7h13dipx14j6 | 300 | 1374 | 5000 | 4.7972 | 0.093256 | -5.799e-05 | 1.588e-08 | -1.4151e-12 | -27509.3158 | 20.6952 | 36.6948 | 0.027689 | -1.009e-05 | 1.6435e-09 | -9.8488e-14 | -39465.4459 | -153.7681 | 163.1952 | c 7h 15o 4 0
c7h13dipx14j7 | 300 | 1381 | 5000 | 4.0559 | 0.099749 | -6.9874e-05 | 2.4264e-08 | -3.3737e-12 | -26153.839 | 22.9228 | 35.6359 | 0.029066 | -1.0243e-05 | 1.6303e-09 | -9.6262e-14 | -37426.8554 | -147.7777 | 163.1952 | c 7h 15o 4 0
c7h13dipx15j2 | 300 | 1374 | 5000 | 4.7972 | 0.093256 | -5.799e-05 | 1.588e-08 | -1.4151e-12 | -27509.3158 | 20.6952 | 36.6948 | 0.027689 | -1.009e-05 | 1.6435e-09 | -9.8488e-14 | -39465.4459 | -153.7681 | 163.1952 | c 7h 15o 4 0
c7h13dipx15j3 | 300 | 1374 | 5000 | 4.7972 | 0.093256 | -5.799e-05 | 1.588e-08 | -1.4151e-12 | -27509.3158 | 20.6952 | 36.6948 | 0.027689 | -1.009e-05 | 1.6435e-09 | -9.8488e-14 | -39465.4459 | -153.7681 | 163.1952 | c 7h 15o 4 0
c7h13dipx15j4 | 300 | 1374 | 5000 | 4.7972 | 0.093256 | -5.799e-05 | 1.588e-08 | -1.4151e-12 | -27509.3158 | 20.6952 | 36.6948 | 0.027689 | -1.009e-05 | 1.6435e-09 | -9.8488e-14 | -39465.4459 | -153.7681 | 163.1952 | c 7h 15o 4 0
c7h13dipx15j6 | 300 | 1374 | 5000 | 4.7972 | 0.093256 | -5.799e-05 | 1.588e-08 | -1.4151e-12 | -27509.3158 | 20.6952 | 36.6948 | 0.027689 | -1.009e-05 | 1.6435e-09 | -9.8488e-14 | -39465.4459 | -153.7681 | 163.1952 | c 7h 15o 4 0
c7h13dipx15j7 | 300 | 1381 | 5000 | 4.0559 | 0.099749 | -6.9874e-05 | 2.4264e-08 | -3.3737e-12 | -26153.839 | 22.9228 | 35.6359 | 0.029066 | -1.0243e-05 | 1.6303e-09 | -9.6262e-14 | -37426.8554 | -147.7777 | 163.1952 | c 7h 15o 4 0
c7h13dipx23j1 | 300 | 1384 | 5000 | 3.188 | 0.10474 | -7.7562e-05 | 2.89e-08 | -4.3534e-12 | -27799.0747 | 25.9622 | 36.0363 | 0.028509 | -9.9833e-06 | 1.5837e-09 | -9.3336e-14 | -39238.0609 | -150.6055 | 163.1952 | c 7h 15o 4 0
c7h13dipx23j4 | 300 | 1377 | 5000 | 3.939 | 0.098211 | -6.5632e-05 | 2.0495e-08 | -2.3913e-12 | -29156.1337 | 23.6836 | 37.0894 | 0.027141 | -9.8355e-06 | 1.5978e-09 | -9.5618e-14 | -41274.6077 | -156.5691 | 163.1952 | c 7h 15o 4 0
c7h13dipx23j5 | 300 | 1377 | 5000 | 3.939 | 0.098211 | -6.5632e-05 | 2.0495e-08 | -2.3913e-12 | -29156.1337 | 23.6836 | 37.0894 | 0.027141 | -9.8355e-06 | 1.5978e-09 | -9.5618e-14 | -41274.6077 | -156.5691 | 163.1952 | c 7h 15o 4 0
c7h13dipx23j6 | 300 | 1377 | 5000 | 3.939 | 0.098211 | -6.5632e-05 | 2.0495e-08 | -2.3913e-12 | -29156.1337 | 23.6836 | 37.0894 | 0.027141 | -9.8355e-06 | 1.5978e-09 | -9.5618e-14 | -41274.6077 | -156.5691 | 163.1952 | c 7h 15o 4 0
c7h13dipx23j7 | 300 | 1384 | 5000 | 3.188 | 0.10474 | -7.7562e-05 | 2.89e-08 | -4.3534e-12 | -27799.0747 | 25.9622 | 36.0363 | 0.028509 | -9.9833e-06 | 1.5837e-09 | -9.3336e-14 | -39238.0609 | -150.6055 | 163.1952 | c 7h 15o 4 0
c7h13dipx24j1 | 300 | 1384 | 5000 | 3.188 | 0.10474 | -7.7562e-05 | 2.89e-08 | -4.3534e-12 | -27799.0747 | 25.9622 | 36.0363 | 0.028509 | -9.9833e-06 | 1.5837e-09 | -9.3336e-14 | -39238.0609 | -150.6055 | 163.1952 | c 7h 15o 4 0
c7h13dipx24j3 | 300 | 1377 | 5000 | 3.939 | 0.098211 | -6.5632e-05 | 2.0495e-08 | -2.3913e-12 | -29156.1337 | 23.6836 | 37.0894 | 0.027141 | -9.8355e-06 | 1.5978e-09 | -9.5618e-14 | -41274.6077 | -156.5691 | 163.1952 | c 7h 15o 4 0
c7h13dipx24j5 | 300 | 1377 | 5000 | 3.939 | 0.098211 | -6.5632e-05 | 2.0495e-08 | -2.3913e-12 | -29156.1337 | 23.6836 | 37.0894 | 0.027141 | -9.8355e-06 | 1.5978e-09 | -9.5618e-14 | -41274.6077 | -156.5691 | 163.1952 | c 7h 15o 4 0
c7h13dipx24j6 | 300 | 1377 | 5000 | 3.939 | 0.098211 | -6.5632e-05 | 2.0495e-08 | -2.3913e-12 | -29156.1337 | 23.6836 | 37.0894 | 0.027141 | -9.8355e-06 | 1.5978e-09 | -9.5618e-14 | -41274.6077 | -156.5691 | 163.1952 | c 7h 15o 4 0
c7h13dipx24j7 | 300 | 1384 | 5000 | 3.188 | 0.10474 | -7.7562e-05 | 2.89e-08 | -4.3534e-12 | -27799.0747 | 25.9622 | 36.0363 | 0.028509 | -9.9833e-06 | 1.5837e-09 | -9.3336e-14 | -39238.0609 | -150.6055 | 163.1952 | c 7h 15o 4 0
c7h13dipx25j1 | 300 | 1384 | 5000 | 3.188 | 0.10474 | -7.7562e-05 | 2.89e-08 | -4.3534e-12 | -27799.0747 | 25.9622 | 36.0363 | 0.028509 | -9.9833e-06 | 1.5837e-09 | -9.3336e-14 | -39238.0609 | -150.6055 | 163.1952 | c 7h 15o 4 0
c7h13dipx25j3 | 300 | 1377 | 5000 | 3.939 | 0.098211 | -6.5632e-05 | 2.0495e-08 | -2.3913e-12 | -29156.1337 | 23.6836 | 37.0894 | 0.027141 | -9.8355e-06 | 1.5978e-09 | -9.5618e-14 | -41274.6077 | -156.5691 | 163.1952 | c 7h 15o 4 0
c7h13dipx25j4 | 300 | 1377 | 5000 | 3.939 | 0.098211 | -6.5632e-05 | 2.0495e-08 | -2.3913e-12 | -29156.1337 | 23.6836 | 37.0894 | 0.027141 | -9.8355e-06 | 1.5978e-09 | -9.5618e-14 | -41274.6077 | -156.5691 | 163.1952 | c 7h 15o 4 0
c7h13dipx25j6 | 300 | 1377 | 5000 | 3.939 | 0.098211 | -6.5632e-05 | 2.0495e-08 | -2.3913e-12 | -29156.1337 | 23.6836 | 37.0894 | 0.027141 | -9.8355e-06 | 1.5978e-09 | -9.5618e-14 | -41274.6077 | -156.5691 | 163.1952 | c 7h 15o 4 0
c7h13dipx25j7 | 300 | 1384 | 5000 | 3.188 | 0.10474 | -7.7562e-05 | 2.89e-08 | -4.3534e-12 | -27799.0747 | 25.9622 | 36.0363 | 0.028509 | -9.9833e-06 | 1.5837e-09 | -9.3336e-14 | -39238.0609 | -150.6055 | 163.1952 | c 7h 15o 4 0
c7h13dipx26j1 | 300 | 1384 | 5000 | 3.188 | 0.10474 | -7.7562e-05 | 2.89e-08 | -4.3534e-12 | -27799.0747 | 25.9622 | 36.0363 | 0.028509 | -9.9833e-06 | 1.5837e-09 | -9.3336e-14 | -39238.0609 | -150.6055 | 163.1952 | c 7h 15o 4 0
c7h13dipx26j3 | 300 | 1377 | 5000 | 3.939 | 0.098211 | -6.5632e-05 | 2.0495e-08 | -2.3913e-12 | -29156.1337 | 23.6836 | 37.0894 | 0.027141 | -9.8355e-06 | 1.5978e-09 | -9.5618e-14 | -41274.6077 | -156.5691 | 163.1952 | c 7h 15o 4 0
c7h13dipx26j4 | 300 | 1377 | 5000 | 3.939 | 0.098211 | -6.5632e-05 | 2.0495e-08 | -2.3913e-12 | -29156.1337 | 23.6836 | 37.0894 | 0.027141 | -9.8355e-06 | 1.5978e-09 | -9.5618e-14 | -41274.6077 | -156.5691 | 163.1952 | c 7h 15o 4 0
c7h13dipx34j1 | 300 | 1384 | 5000 | 3.188 | 0.10474 | -7.7562e-05 | 2.89e-08 | -4.3534e-12 | -27799.0747 | 25.9622 | 36.0363 | 0.028509 | -9.9833e-06 | 1.5837e-09 | -9.3336e-14 | -39238.0609 | -150.6055 | 163.1952 | c 7h 15o 4 0
c7h13dipx34j2 | 300 | 1377 | 5000 | 3.939 | 0.098211 | -6.5632e-05 | 2.0495e-08 | -2.3913e-12 | -29156.1337 | 23.6836 | 37.0894 | 0.027141 | -9.8355e-06 | 1.5978e-09 | -9.5618e-14 | -41274.6077 | -156.5691 | 163.1952 | c 7h 15o 4 0
c7h13dipx34j5 | 300 | 1377 | 5000 | 3.939 | 0.098211 | -6.5632e-05 | 2.0495e-08 | -2.3913e-12 | -29156.1337 | 23.6836 | 37.0894 | 0.027141 | -9.8355e-06 | 1.5978e-09 | -9.5618e-14 | -41274.6077 | -156.5691 | 163.1952 | c 7h 15o 4 0
c7h13dipx34j6 | 300 | 1377 | 5000 | 3.939 | 0.098211 | -6.5632e-05 | 2.0495e-08 | -2.3913e-12 | -29156.1337 | 23.6836 | 37.0894 | 0.027141 | -9.8355e-06 | 1.5978e-09 | -9.5618e-14 | -41274.6077 | -156.5691 | 163.1952 | c 7h 15o 4 0
c7h13dipx34j7 | 300 | 1384 | 5000 | 3.188 | 0.10474 | -7.7562e-05 | 2.89e-08 | -4.3534e-12 | -27799.0747 | 25.9622 | 36.0363 | 0.028509 | -9.9833e-06 | 1.5837e-09 | -9.3336e-14 | -39238.0609 | -150.6055 | 163.1952 | c 7h 15o 4 0
c7h13dipx35j1 | 300 | 1384 | 5000 | 3.188 | 0.10474 | -7.7562e-05 | 2.89e-08 | -4.3534e-12 | -27799.0747 | 25.9622 | 36.0363 | 0.028509 | -9.9833e-06 | 1.5837e-09 | -9.3336e-14 | -39238.0609 | -150.6055 | 163.1952 | c 7h 15o 4 0
c7h13dipx35j2 | 300 | 1377 | 5000 | 3.939 | 0.098211 | -6.5632e-05 | 2.0495e-08 | -2.3913e-12 | -29156.1337 | 23.6836 | 37.0894 | 0.027141 | -9.8355e-06 | 1.5978e-09 | -9.5618e-14 | -41274.6077 | -156.5691 | 163.1952 | c 7h 15o 4 0
c7h13dipx35j4 | 300 | 1377 | 5000 | 3.939 | 0.098211 | -6.5632e-05 | 2.0495e-08 | -2.3913e-12 | -29156.1337 | 23.6836 | 37.0894 | 0.027141 | -9.8355e-06 | 1.5978e-09 | -9.5618e-14 | -41274.6077 | -156.5691 | 163.1952 | c 7h 15o 4 0
c7cy132 | 300 | 1386 | 5000 | -3.1442 | 0.10932 | -8.154e-05 | 3.0396e-08 | -4.5414e-12 | -37471.3681 | 49.8378 | 31.265 | 0.028892 | -1.0033e-05 | 1.5812e-09 | -9.2805e-14 | -49342.5675 | -134.8261 | 146.1878 | c 7h 14o 3 0
c7cy231 | 300 | 1386 | 5000 | -1.0983 | 0.10616 | -8.0107e-05 | 3.0382e-08 | -4.6403e-12 | -37535.9935 | 40.7394 | 32.1029 | 0.027975 | -9.7357e-06 | 1.5357e-09 | -9.016e-14 | -48948.0502 | -137.2606 | 146.1878 | c 7h 14o 3 0
c7cy142 | 300 | 1386 | 5000 | -5.01 | 0.11302 | -8.4047e-05 | 3.1115e-08 | -4.6e-12 | -47139.4257 | 58.448 | 30.717 | 0.029681 | -1.0288e-05 | 1.6199e-09 | -9.5029e-14 | -59466.3959 | -133.321 | 146.1878 | c 7h 14o 3 0
c7cy241 | 300 | 1386 | 5000 | -2.886 | 0.10903 | -8.1272e-05 | 3.0286e-08 | -4.5256e-12 | -37995.3986 | 48.8512 | 31.4166 | 0.028885 | -1.0041e-05 | 1.5831e-09 | -9.2926e-14 | -49836.3364 | -135.2586 | 146.1878 | c 7h 14o 3 0
c7cy152 | 300 | 1386 | 5000 | -5.6765 | 0.11548 | -8.5499e-05 | 3.15e-08 | -4.6333e-12 | -49181.9127 | 56.8725 | 30.7589 | 0.030662 | -1.0642e-05 | 1.6747e-09 | -9.8173e-14 | -61770.6312 | -138.7601 | 146.1878 | c 7h 14o 3 0
c7cy251 | 300 | 1386 | 5000 | -4.7522 | 0.11272 | -8.3773e-05 | 3.1003e-08 | -4.5836e-12 | -47663.1918 | 57.4647 | 30.8659 | 0.029676 | -1.0296e-05 | 1.6218e-09 | -9.5157e-14 | -59959.2805 | -133.7384 | 146.1878 | c 7h 14o 3 0
c7cy261 | 300 | 1386 | 5000 | -5.4186 | 0.11518 | -8.5218e-05 | 3.1383e-08 | -4.6161e-12 | -49705.5221 | 55.8902 | 30.9059 | 0.030658 | -1.0651e-05 | 1.6767e-09 | -9.8305e-14 | -62262.948 | -139.1672 | 146.1878 | c 7h 14o 3 0
c7cy123 | 300 | 1386 | 5000 | -1.3572 | 0.10646 | -8.0382e-05 | 3.0497e-08 | -4.6572e-12 | -37011.9069 | 41.7288 | 31.9516 | 0.027982 | -9.7278e-06 | 1.5338e-09 | -9.0039e-14 | -48454.3586 | -136.83 | 146.1878 | c 7h 14o 3 0
c7cy143 | 300 | 1386 | 5000 | -5.01 | 0.11302 | -8.4047e-05 | 3.1115e-08 | -4.6e-12 | -47139.4257 | 58.448 | 30.717 | 0.029681 | -1.0288e-05 | 1.6199e-09 | -9.5029e-14 | -59466.3959 | -133.321 | 146.1878 | c 7h 14o 3 0
c7cy341 | 300 | 1386 | 5000 | -1.0983 | 0.10616 | -8.0107e-05 | 3.0382e-08 | -4.6403e-12 | -37535.9935 | 40.7394 | 32.1029 | 0.027975 | -9.7357e-06 | 1.5357e-09 | -9.016e-14 | -48948.0502 | -137.2606 | 146.1878 | c 7h 14o 3 0
c7cy153 | 300 | 1386 | 5000 | -5.6765 | 0.11548 | -8.5499e-05 | 3.15e-08 | -4.6333e-12 | -49181.9127 | 56.8725 | 30.7589 | 0.030662 | -1.0642e-05 | 1.6747e-09 | -9.8173e-14 | -61770.6312 | -138.7601 | 146.1878 | c 7h 14o 3 0
c7cy351 | 300 | 1386 | 5000 | -2.886 | 0.10903 | -8.1272e-05 | 3.0286e-08 | -4.5256e-12 | -37995.3986 | 48.8512 | 31.4166 | 0.028885 | -1.0041e-05 | 1.5831e-09 | -9.2926e-14 | -49836.3364 | -135.2586 | 146.1878 | c 7h 14o 3 0
c7cy257 | 300 | 1386 | 5000 | -4.7522 | 0.11272 | -8.3773e-05 | 3.1003e-08 | -4.5836e-12 | -47663.1918 | 57.4647 | 30.8659 | 0.029676 | -1.0296e-05 | 1.6218e-09 | -9.5157e-14 | -59959.2805 | -133.7384 | 146.1878 | c 7h 14o 3 0
c7cy157 | 300 | 1383 | 5000 | -4.797 | 0.11045 | -7.7788e-05 | 2.6868e-08 | -3.6574e-12 | -47538.5031 | 53.7783 | 30.3409 | 0.031238 | -1.091e-05 | 1.7228e-09 | -1.0119e-13 | -59951.646 | -135.8295 | 146.1878 | c 7h 14o 3 0
c7cy124 | 300 | 1386 | 5000 | -1.3572 | 0.10646 | -8.0382e-05 | 3.0497e-08 | -4.6572e-12 | -37011.9069 | 41.7288 | 31.9516 | 0.027982 | -9.7278e-06 | 1.5338e-09 | -9.0039e-14 | -48454.3586 | -136.83 | 146.1878 | c 7h 14o 3 0
c7cy134 | 300 | 1386 | 5000 | -3.1442 | 0.10932 | -8.154e-05 | 3.0396e-08 | -4.5414e-12 | -37471.3681 | 49.8378 | 31.265 | 0.028892 | -1.0033e-05 | 1.5812e-09 | -9.2805e-14 | -49342.5675 | -134.8261 | 146.1878 | c 7h 14o 3 0
c7cy154 | 300 | 1386 | 5000 | -5.6765 | 0.11548 | -8.5499e-05 | 3.15e-08 | -4.6333e-12 | -49181.9127 | 56.8725 | 30.7589 | 0.030662 | -1.0642e-05 | 1.6747e-09 | -9.8173e-14 | -61770.6312 | -138.7601 | 146.1878 | c 7h 14o 3 0
c7cy347 | 300 | 1386 | 5000 | -1.0983 | 0.10616 | -8.0107e-05 | 3.0382e-08 | -4.6403e-12 | -37535.9935 | 40.7394 | 32.1029 | 0.027975 | -9.7357e-06 | 1.5357e-09 | -9.016e-14 | -48948.0502 | -137.2606 | 146.1878 | c 7h 14o 3 0
c7cy247 | 300 | 1386 | 5000 | -2.886 | 0.10903 | -8.1272e-05 | 3.0286e-08 | -4.5256e-12 | -37995.3986 | 48.8512 | 31.4166 | 0.028885 | -1.0041e-05 | 1.5831e-09 | -9.2926e-14 | -49836.3364 | -135.2586 | 146.1878 | c 7h 14o 3 0
c7cy147 | 300 | 1383 | 5000 | -4.1319 | 0.10802 | -7.6378e-05 | 2.6507e-08 | -3.6286e-12 | -45496.5741 | 55.3548 | 30.3087 | 0.030249 | -1.0553e-05 | 1.6676e-09 | -9.8026e-14 | -57650.5302 | -130.4451 | 146.1878 | c 7h 14o 3 0
c7cy125 | 300 | 1386 | 5000 | -1.3572 | 0.10646 | -8.0382e-05 | 3.0497e-08 | -4.6572e-12 | -37011.9069 | 41.7288 | 31.9516 | 0.027982 | -9.7278e-06 | 1.5338e-09 | -9.0039e-14 | -48454.3586 | -136.83 | 146.1878 | c 7h 14o 3 0
c7cy135 | 300 | 1386 | 5000 | -3.1442 | 0.10932 | -8.154e-05 | 3.0396e-08 | -4.5414e-12 | -37471.3681 | 49.8378 | 31.265 | 0.028892 | -1.0033e-05 | 1.5812e-09 | -9.2805e-14 | -49342.5675 | -134.8261 | 146.1878 | c 7h 14o 3 0
c7cy145 | 300 | 1386 | 5000 | -5.01 | 0.11302 | -8.4047e-05 | 3.1115e-08 | -4.6e-12 | -47139.4257 | 58.448 | 30.717 | 0.029681 | -1.0288e-05 | 1.6199e-09 | -9.5029e-14 | -59466.3959 | -133.321 | 146.1878 | c 7h 14o 3 0
c7cy237 | 300 | 1386 | 5000 | -1.0983 | 0.10616 | -8.0107e-05 | 3.0382e-08 | -4.6403e-12 | -37535.9935 | 40.7394 | 32.1029 | 0.027975 | -9.7357e-06 | 1.5357e-09 | -9.016e-14 | -48948.0502 | -137.2606 | 146.1878 | c 7h 14o 3 0
c7cy137 | 300 | 1383 | 5000 | -2.2682 | 0.10432 | -7.3875e-05 | 2.5786e-08 | -3.5691e-12 | -35828.223 | 46.7541 | 30.8609 | 0.029456 | -1.0297e-05 | 1.6286e-09 | -9.5783e-14 | -47528.484 | -131.9739 | 146.1878 | c 7h 14o 3 0
c7cy243 | 300 | 1388 | 5000 | -3.7654 | 0.11403 | -8.8946e-05 | 3.4898e-08 | -5.4978e-12 | -39637.9207 | 51.9465 | 31.823 | 0.028318 | -9.776e-06 | 1.5354e-09 | -8.9936e-14 | -51651.5671 | -138.1291 | 146.1878 | c 7h 14o 3 0
c7cy342 | 300 | 1388 | 5000 | -1.9764 | 0.11117 | -8.7791e-05 | 3.5004e-08 | -5.615e-12 | -39178.9329 | 43.827 | 32.5085 | 0.02741 | -9.4718e-06 | 1.4882e-09 | -8.7181e-14 | -50762.6135 | -140.1261 | 146.1878 | c 7h 14o 3 0
c7cy253 | 300 | 1388 | 5000 | -5.6339 | 0.11778 | -9.151e-05 | 3.5648e-08 | -5.562e-12 | -49306.6122 | 60.5618 | 31.2896 | 0.029096 | -1.0027e-05 | 1.5734e-09 | -9.2122e-14 | -61780.3167 | -136.7066 | 146.1878 | c 7h 14o 3 0
c7cy352 | 300 | 1388 | 5000 | -3.7654 | 0.11403 | -8.8946e-05 | 3.4898e-08 | -5.4978e-12 | -39637.9207 | 51.9465 | 31.823 | 0.028318 | -9.776e-06 | 1.5354e-09 | -8.9936e-14 | -51651.5671 | -138.1291 | 146.1878 | c 7h 14o 3 0
c7cy263 | 300 | 1388 | 5000 | -6.3009 | 0.12024 | -9.2963e-05 | 3.6032e-08 | -5.5951e-12 | -51348.9868 | 58.9886 | 31.3314 | 0.030076 | -1.0381e-05 | 1.6282e-09 | -9.5263e-14 | -64084.5141 | -142.145 | 146.1878 | c 7h 14o 3 0
c7cy256 | 300 | 1388 | 5000 | -5.6339 | 0.11778 | -9.151e-05 | 3.5648e-08 | -5.562e-12 | -49306.6122 | 60.5618 | 31.2896 | 0.029096 | -1.0027e-05 | 1.5734e-09 | -9.2122e-14 | -61780.3167 | -136.7066 | 146.1878 | c 7h 14o 3 0
c7cy156 | 300 | 1386 | 5000 | -5.6765 | 0.11548 | -8.5499e-05 | 3.15e-08 | -4.6333e-12 | -49181.9127 | 56.8725 | 30.7589 | 0.030662 | -1.0642e-05 | 1.6747e-09 | -9.8173e-14 | -61770.6312 | -138.7601 | 146.1878 | c 7h 14o 3 0
c7cy234 | 300 | 1388 | 5000 | -1.9764 | 0.11117 | -8.7791e-05 | 3.5004e-08 | -5.615e-12 | -39178.9329 | 43.827 | 32.5085 | 0.02741 | -9.4718e-06 | 1.4882e-09 | -8.7181e-14 | -50762.6135 | -140.1261 | 146.1878 | c 7h 14o 3 0
c7cy254 | 300 | 1388 | 5000 | -5.6339 | 0.11778 | -9.151e-05 | 3.5648e-08 | -5.562e-12 | -49306.6122 | 60.5618 | 31.2896 | 0.029096 | -1.0027e-05 | 1.5734e-09 | -9.2122e-14 | -61780.3167 | -136.7066 | 146.1878 | c 7h 14o 3 0
c7cy346 | 300 | 1388 | 5000 | -1.9764 | 0.11117 | -8.7791e-05 | 3.5004e-08 | -5.615e-12 | -39178.9329 | 43.827 | 32.5085 | 0.02741 | -9.4718e-06 | 1.4882e-09 | -8.7181e-14 | -50762.6135 | -140.1261 | 146.1878 | c 7h 14o 3 0
c7cy264 | 300 | 1388 | 5000 | -6.3009 | 0.12024 | -9.2963e-05 | 3.6032e-08 | -5.5951e-12 | -51348.9868 | 58.9886 | 31.3314 | 0.030076 | -1.0381e-05 | 1.6282e-09 | -9.5263e-14 | -64084.5141 | -142.145 | 146.1878 | c 7h 14o 3 0
c7cy246 | 300 | 1388 | 5000 | -3.7654 | 0.11403 | -8.8946e-05 | 3.4898e-08 | -5.4978e-12 | -39637.9207 | 51.9465 | 31.823 | 0.028318 | -9.776e-06 | 1.5354e-09 | -8.9936e-14 | -51651.5671 | -138.1291 | 146.1878 | c 7h 14o 3 0
c7cy146 | 300 | 1386 | 5000 | -5.01 | 0.11302 | -8.4047e-05 | 3.1115e-08 | -4.6e-12 | -47139.4257 | 58.448 | 30.717 | 0.029681 | -1.0288e-05 | 1.6199e-09 | -9.5029e-14 | -59466.3959 | -133.321 | 146.1878 | c 7h 14o 3 0
c7cy235 | 300 | 1388 | 5000 | -1.9764 | 0.11117 | -8.7791e-05 | 3.5004e-08 | -5.615e-12 | -39178.9329 | 43.827 | 32.5085 | 0.02741 | -9.4718e-06 | 1.4882e-09 | -8.7181e-14 | -50762.6135 | -140.1261 | 146.1878 | c 7h 14o 3 0
c7cy245 | 300 | 1388 | 5000 | -3.7654 | 0.11403 | -8.8946e-05 | 3.4898e-08 | -5.4978e-12 | -39637.9207 | 51.9465 | 31.823 | 0.028318 | -9.776e-06 | 1.5354e-09 | -8.9936e-14 | -51651.5671 | -138.1291 | 146.1878 | c 7h 14o 3 0
c7cy236 | 300 | 1388 | 5000 | -1.9764 | 0.11117 | -8.7791e-05 | 3.5004e-08 | -5.615e-12 | -39178.9329 | 43.827 | 32.5085 | 0.02741 | -9.4718e-06 | 1.4882e-09 | -8.7181e-14 | -50762.6135 | -140.1261 | 146.1878 | c 7h 14o 3 0
c7cy136 | 300 | 1386 | 5000 | -3.1442 | 0.10932 | -8.154e-05 | 3.0396e-08 | -4.5414e-12 | -37471.3681 | 49.8378 | 31.265 | 0.028892 | -1.0033e-05 | 1.5812e-09 | -9.2805e-14 | -49342.5675 | -134.8261 | 146.1878 | c 7h 14o 3 0
c7cy126 | 300 | 1386 | 5000 | -1.3572 | 0.10646 | -8.0382e-05 | 3.0497e-08 | -4.6572e-12 | -37011.9069 | 41.7288 | 31.9516 | 0.027982 | -9.7278e-06 | 1.5338e-09 | -9.0039e-14 | -48454.3586 | -136.83 | 146.1878 | c 7h 14o 3 0
c7cy354 | 300 | 1388 | 5000 | -3.7654 | 0.11403 | -8.8946e-05 | 3.4898e-08 | -5.4978e-12 | -39637.9207 | 51.9465 | 31.823 | 0.028318 | -9.776e-06 | 1.5354e-09 | -8.9936e-14 | -51651.5671 | -138.1291 | 146.1878 | c 7h 14o 3 0
c7cy345 | 300 | 1388 | 5000 | -1.9764 | 0.11117 | -8.7791e-05 | 3.5004e-08 | -5.615e-12 | -39178.9329 | 43.827 | 32.5085 | 0.02741 | -9.4718e-06 | 1.4882e-09 | -8.7181e-14 | -50762.6135 | -140.1261 | 146.1878 | c 7h 14o 3 0
nc7ket12o | 300 | 1386 | 5000 | -0.39878 | 0.091369 | -6.5492e-05 | 2.3946e-08 | -3.5613e-12 | -29055.8839 | 37.4702 | 26.979 | 0.02804 | -9.6101e-06 | 1.4959e-09 | -8.7006e-14 | -38611.6699 | -109.7665 | 129.1805 | c 7h 13o 2 0
nc7ket13o | 300 | 1386 | 5000 | 1.4734 | 0.08416 | -5.7929e-05 | 2.0734e-08 | -3.0634e-12 | -30094.1725 | 28.7848 | 25.522 | 0.029189 | -9.8763e-06 | 1.5228e-09 | -8.7985e-14 | -38594.0155 | -100.8484 | 129.1805 | c 7h 13o 2 0
nc7ket14o | 300 | 1386 | 5000 | 1.4734 | 0.08416 | -5.7929e-05 | 2.0734e-08 | -3.0634e-12 | -30094.1725 | 28.7848 | 25.522 | 0.029189 | -9.8763e-06 | 1.5228e-09 | -8.7985e-14 | -38594.0155 | -100.8484 | 129.1805 | c 7h 13o 2 0
nc7ket15o | 300 | 1386 | 5000 | 1.4734 | 0.08416 | -5.7929e-05 | 2.0734e-08 | -3.0634e-12 | -30094.1725 | 28.7848 | 25.522 | 0.029189 | -9.8763e-06 | 1.5228e-09 | -8.7985e-14 | -38594.0155 | -100.8484 | 129.1805 | c 7h 13o 2 0
nc7ket21o | 300 | 1383 | 5000 | -5.3204 | 0.1097 | -9.2766e-05 | 4.1067e-08 | -7.3952e-12 | -29125.2649 | 61.211 | 26.5576 | 0.027936 | -9.5564e-06 | 1.4892e-09 | -8.6755e-14 | -39588.5738 | -107.6189 | 129.1805 | c 7h 13o 2 0
nc7ket23o | 300 | 1387 | 5000 | -0.92563 | 0.09188 | -6.5775e-05 | 2.4233e-08 | -3.6489e-12 | -32668.909 | 40.8834 | 26.0686 | 0.029085 | -9.894e-06 | 1.5307e-09 | -8.8654e-14 | -42060.7871 | -104.174 | 129.1805 | c 7h 13o 2 0
nc7ket24o | 300 | 1387 | 5000 | -0.92563 | 0.09188 | -6.5775e-05 | 2.4233e-08 | -3.6489e-12 | -32668.909 | 39.7813 | 26.0686 | 0.029085 | -9.894e-06 | 1.5307e-09 | -8.8654e-14 | -42060.7871 | -105.2762 | 129.1805 | c 7h 13o 2 0
nc7ket25o | 300 | 1387 | 5000 | -0.92563 | 0.09188 | -6.5775e-05 | 2.4233e-08 | -3.6489e-12 | -32668.909 | 39.7813 | 26.0686 | 0.029085 | -9.894e-06 | 1.5307e-09 | -8.8654e-14 | -42060.7871 | -105.2762 | 129.1805 | c 7h 13o 2 0
nc7ket26o | 300 | 1387 | 5000 | -0.92563 | 0.09188 | -6.5775e-05 | 2.4233e-08 | -3.6489e-12 | -32668.909 | 39.7813 | 26.0686 | 0.029085 | -9.894e-06 | 1.5307e-09 | -8.8654e-14 | -42060.7871 | -105.2762 | 129.1805 | c 7h 13o 2 0
nc7ket31o | 300 | 1390 | 5000 | 1.9161 | 0.082159 | -5.6843e-05 | 2.1424e-08 | -3.4246e-12 | -31894.3925 | 26.6643 | 23.0847 | 0.032188 | -1.0778e-05 | 1.6344e-09 | -9.3166e-14 | -39270.2024 | -86.9684 | 129.1805 | c 7h 13o 2 0
nc7ket32o | 300 | 1392 | 5000 | -0.62929 | 0.093187 | -7.0751e-05 | 2.8677e-08 | -4.7944e-12 | -32975.916 | 37.9778 | 24.694 | 0.03043 | -1.006e-05 | 1.5233e-09 | -8.6916e-14 | -41424.316 | -96.7722 | 129.1805 | c 7h 13o 2 0
nc7ket34o | 300 | 1392 | 5000 | -0.62929 | 0.093187 | -7.0751e-05 | 2.8677e-08 | -4.7944e-12 | -32975.916 | 37.9778 | 24.694 | 0.03043 | -1.006e-05 | 1.5233e-09 | -8.6916e-14 | -41424.316 | -96.7722 | 129.1805 | c 7h 13o 2 0
nc7ket35o | 300 | 1392 | 5000 | 1.2626 | 0.087069 | -6.4658e-05 | 2.6222e-08 | -4.4386e-12 | -34057.0301 | 28.9135 | 23.735 | 0.031271 | -1.0245e-05 | 1.5398e-09 | -8.7385e-14 | -41582.3583 | -90.6926 | 129.1805 | c 7h 13o 2 0
nc7ket36o | 300 | 1392 | 5000 | 1.2626 | 0.087069 | -6.4658e-05 | 2.6222e-08 | -4.4386e-12 | -34057.0301 | 28.9135 | 23.735 | 0.031271 | -1.0245e-05 | 1.5398e-09 | -8.7385e-14 | -41582.3583 | -90.6926 | 129.1805 | c 7h 13o 2 0
nc7ket37o | 300 | 1390 | 5000 | 1.9161 | 0.082159 | -5.6843e-05 | 2.1424e-08 | -3.4246e-12 | -31894.3925 | 26.6643 | 23.0847 | 0.032188 | -1.0778e-05 | 1.6344e-09 | -9.3166e-14 | -39270.2024 | -86.9684 | 129.1805 | c 7h 13o 2 0
nc7ket41o | 300 | 1390 | 5000 | 1.9161 | 0.082159 | -5.6843e-05 | 2.1424e-08 | -3.4246e-12 | -31894.3925 | 26.6643 | 23.0847 | 0.032188 | -1.0778e-05 | 1.6344e-09 | -9.3166e-14 | -39270.2024 | -86.9684 | 129.1805 | c 7h 13o 2 0
nc7ket42o | 300 | 1392 | 5000 | 1.2626 | 0.087069 | -6.4658e-05 | 2.6222e-08 | -4.4386e-12 | -34057.0301 | 28.9135 | 23.735 | 0.031271 | -1.0245e-05 | 1.5398e-09 | -8.7385e-14 | -41582.3583 | -90.6926 | 129.1805 | c 7h 13o 2 0
nc7ket43o | 300 | 1392 | 5000 | -0.62929 | 0.093187 | -7.0751e-05 | 2.8677e-08 | -4.7944e-12 | -32975.916 | 37.9778 | 24.694 | 0.03043 | -1.006e-05 | 1.5233e-09 | -8.6916e-14 | -41424.316 | -96.7722 | 129.1805 | c 7h 13o 2 0
chocho | 300 | 1379 | 5000 | 1.974 | 0.023039 | -1.7242e-05 | 6.034e-09 | -8.0564e-13 | -26937.2971 | 16.217 | 10.1422 | 0.0045629 | -1.7083e-06 | 2.8365e-10 | -1.7216e-14 | -29799.5409 | -27.8093 | 58.037 | c 2h 2o 2 0
c5h11cocho | 300 | 1384 | 5000 | 1.4944 | 0.078833 | -5.1918e-05 | 1.7505e-08 | -2.4118e-12 | -46095.9113 | 27.5574 | 24.1813 | 0.028445 | -9.6443e-06 | 1.4899e-09 | -8.6204e-14 | -54264.6558 | -95.262 | 128.1725 | c 7h 12o 2 0
choch2cho | 300 | 1385 | 5000 | 1.1463 | 0.034629 | -2.3575e-05 | 8.0133e-09 | -1.089e-12 | -34803.1937 | 22.1809 | 11.592 | 0.01122 | -3.8797e-06 | 6.043e-10 | -3.5122e-14 | -38519.8956 | -34.2556 | 72.0641 | c 3h 4o 2 0
c4h9coch2cho | 300 | 1389 | 5000 | 0.13231 | 0.084018 | -5.9131e-05 | 2.2161e-08 | -3.462e-12 | -50278.9207 | 33.2032 | 23.0198 | 0.03012 | -1.0044e-05 | 1.5285e-09 | -8.749e-14 | -58215.398 | -89.6179 | 128.1725 | c 7h 12o 2 0
c2h4cho | 300 | 1384 | 5000 | 2.9825 | 0.024956 | -1.3301e-05 | 3.5473e-09 | -3.6999e-13 | 376.9407 | 14.4457 | 9.0721 | 0.012575 | -4.1253e-06 | 6.2081e-10 | -3.5256e-14 | -1957.4618 | -18.9726 | 57.0727 | c 3h 5o 1 0
choc2h4cho | 300 | 1385 | 5000 | 4.5039 | 0.034606 | -1.9894e-05 | 6.0831e-09 | -7.9632e-13 | -37241.2677 | 9.644 | 13.0052 | 0.016624 | -5.5091e-06 | 8.3428e-10 | -4.7568e-14 | -40442.3853 | -36.7819 | 86.0912 | c 4h 6o 2 0
c3h7coc2h4cho | 300 | 1390 | 5000 | 3.6621 | 0.072417 | -4.8312e-05 | 1.8109e-08 | -2.9287e-12 | -49831.5609 | 18.0975 | 21.1098 | 0.03131 | -1.0217e-05 | 1.5303e-09 | -8.6603e-14 | -55953.4333 | -75.6474 | 128.1725 | c 7h 12o 2 0
c3h6cho | 300 | 1383 | 5000 | 2.7947 | 0.036763 | -2.0763e-05 | 5.8459e-09 | -6.4512e-13 | -2511.4353 | 17.0486 | 12.4694 | 0.01673 | -5.563e-06 | 8.4642e-10 | -4.8449e-14 | -6167.0788 | -35.8872 | 71.0998 | c 4h 7o 1 0
choc3h6cho | 300 | 1384 | 5000 | 4.3161 | 0.046409 | -2.7343e-05 | 8.3728e-09 | -1.0696e-12 | -40129.5747 | 12.2471 | 16.4005 | 0.020785 | -6.9493e-06 | 1.0603e-09 | -6.0785e-14 | -44651.9323 | -53.6878 | 100.1183 | c 5h 8o 2 0
c2h5coc3h6cho | 300 | 1390 | 5000 | 3.6621 | 0.072417 | -4.8312e-05 | 1.8109e-08 | -2.9287e-12 | -49831.5609 | 18.0975 | 21.1098 | 0.03131 | -1.0217e-05 | 1.5303e-09 | -8.6603e-14 | -55953.4333 | -75.6474 | 128.1725 | c 7h 12o 2 0
c5h11co | 300 | 1381 | 5000 | 2.4277 | 0.060041 | -3.4873e-05 | 9.8026e-09 | -1.0386e-12 | -14371.4604 | 21.1213 | 19.4007 | 0.024909 | -8.4288e-06 | 1.3e-09 | -7.5123e-14 | -20762.9062 | -71.7143 | 99.154 | c 6h 11o 1 0
ch3cocho | 300 | 1373 | 5000 | 1.9928 | 0.029905 | -1.6569e-05 | 3.5954e-09 | -1.1499e-13 | -34234.9456 | 18.7988 | 11.8473 | 0.010584 | -3.7611e-06 | 5.9996e-10 | -3.545e-14 | -38019.8216 | -35.4276 | 72.0641 | c 3h 4o 2 0
c4h9cococh3 | 300 | 1382 | 5000 | 1.6787 | 0.075065 | -4.5278e-05 | 1.3503e-08 | -1.5796e-12 | -50538.8222 | 27.3692 | 22.9817 | 0.030045 | -1.0218e-05 | 1.5775e-09 | -9.1165e-14 | -58459.5866 | -88.8067 | 128.1725 | c 7h 12o 2 0
ch3coch2cho | 300 | 1385 | 5000 | 0.42745 | 0.0472 | -3.1661e-05 | 1.0775e-08 | -1.4844e-12 | -41311.9629 | 27.0614 | 14.1845 | 0.016349 | -5.5804e-06 | 8.6185e-10 | -4.981e-14 | -46215.7651 | -47.2761 | 86.0912 | c 4h 6o 2 0
c3h7coch2coch3 | 300 | 1390 | 5000 | -0.39504 | 0.084702 | -5.966e-05 | 2.2579e-08 | -3.5747e-12 | -53897.5593 | 35.4754 | 22.1809 | 0.031112 | -1.031e-05 | 1.5608e-09 | -8.8997e-14 | -61688.1658 | -85.5304 | 128.1725 | c 7h 12o 2 0
c2h4coch3 | 300 | 1385 | 5000 | 2.2638 | 0.037452 | -2.1288e-05 | 6.2583e-09 | -7.5591e-13 | -6129.2602 | 19.3444 | 11.6326 | 0.017721 | -5.8297e-06 | 8.7876e-10 | -4.996e-14 | -9641.5731 | -31.8088 | 71.0998 | c 4h 7o 1 0
ch3coc2h4cho | 300 | 1385 | 5000 | 3.7871 | 0.047084 | -2.785e-05 | 8.7733e-09 | -1.1776e-12 | -43747.4675 | 14.5359 | 15.5649 | 0.02177 | -7.214e-06 | 1.0923e-09 | -6.2279e-14 | -48126.7975 | -49.6148 | 100.1183 | c 5h 8o 2 0
c2h5coc2h4coch3 | 300 | 1390 | 5000 | 3.2014 | 0.073633 | -4.9383e-05 | 1.8729e-08 | -3.0683e-12 | -53489.3142 | 19.8538 | 20.6392 | 0.032161 | -1.047e-05 | 1.5636e-09 | -8.8279e-14 | -59572.1046 | -73.7054 | 128.1725 | c 7h 12o 2 0
ch3coc3h6 | 300 | 1384 | 5000 | 2.0756 | 0.049258 | -2.875e-05 | 8.5562e-09 | -1.0308e-12 | -9017.5575 | 21.9489 | 15.0301 | 0.021875 | -7.2672e-06 | 1.1043e-09 | -6.315e-14 | -13851.3545 | -48.7253 | 85.1269 | c 5h 9o 1 0
ch3coc3h6cho | 300 | 1384 | 5000 | 3.5987 | 0.05889 | -3.5307e-05 | 1.1068e-08 | -1.4519e-12 | -46635.7242 | 17.1414 | 18.9609 | 0.025929 | -8.6534e-06 | 1.3182e-09 | -7.5488e-14 | -52336.4349 | -66.5243 | 114.1454 | c 6h 10o 2 0
ch3coc3h6coch3 | 300 | 1385 | 5000 | 2.8809 | 0.071376 | -4.3278e-05 | 1.3769e-08 | -1.8354e-12 | -53141.909 | 22.0318 | 21.5214 | 0.031073 | -1.0358e-05 | 1.5761e-09 | -9.0191e-14 | -60020.7837 | -79.3658 | 128.1725 | c 7h 12o 2 0
c4h9coch2 | 300 | 1387 | 5000 | 0.99154 | 0.068644 | -4.6942e-05 | 1.6913e-08 | -2.5307e-12 | -15264.1064 | 25.9269 | 20.0066 | 0.024876 | -8.2973e-06 | 1.2668e-09 | -7.2717e-14 | -21956.3276 | -76.4677 | 99.154 | c 6h 11o 1 0
c4h9cocho | 300 | 1385 | 5000 | 1.6827 | 0.067029 | -4.4468e-05 | 1.5215e-08 | -2.1386e-12 | -43207.7161 | 24.9516 | 20.7851 | 0.024286 | -8.2046e-06 | 1.264e-09 | -7.2992e-14 | -50054.7501 | -78.3513 | 114.1454 | c 6h 10o 2 0
c4h9co | 300 | 1381 | 5000 | 2.6152 | 0.048239 | -2.7422e-05 | 7.5115e-09 | -7.6501e-13 | -11483.0962 | 18.5195 | 16.0051 | 0.02075 | -6.9891e-06 | 1.0741e-09 | -6.1912e-14 | -16553.4361 | -54.8076 | 85.1269 | c 5h 9o 1 0
c2h5cocho | 300 | 1387 | 5000 | 2.0604 | 0.043419 | -2.9563e-05 | 1.0634e-08 | -1.592e-12 | -37431.5339 | 19.7345 | 13.9911 | 0.015971 | -5.3265e-06 | 8.1229e-10 | -4.6577e-14 | -41634.296 | -44.5205 | 86.0912 | c 4h 6o 2 0
c3h7cococ2h5 | 300 | 1388 | 5000 | 1.9586 | 0.0756 | -4.9326e-05 | 1.7513e-08 | -2.6505e-12 | -50813.9668 | 25.8523 | 21.2215 | 0.031586 | -1.0426e-05 | 1.5741e-09 | -8.958e-14 | -57677.0238 | -78.077 | 128.1725 | c 7h 12o 2 0
c2h5coch2cho | 300 | 1392 | 5000 | 0.52813 | 0.060594 | -4.4476e-05 | 1.7712e-08 | -2.9416e-12 | -44514.5119 | 27.8369 | 16.3185 | 0.021772 | -7.1616e-06 | 1.0769e-09 | -6.1099e-14 | -49828.087 | -56.3207 | 100.1183 | c 5h 8o 2 0
c2h5coch2 | 300 | 1391 | 5000 | 1.3792 | 0.045201 | -3.2259e-05 | 1.2448e-08 | -2.007e-12 | -9496.5957 | 20.612 | 13.2883 | 0.016532 | -5.415e-06 | 8.1494e-10 | -4.6308e-14 | -13563.0527 | -43.0729 | 71.0998 | c 4h 7o 1 0
c2h5coch2coc2h5 | 300 | 1395 | 5000 | -0.089347 | 0.086556 | -6.537e-05 | 2.7406e-08 | -4.7933e-12 | -54225.9008 | 33.485 | 21.0445 | 0.032325 | -1.0444e-05 | 1.5495e-09 | -8.7081e-14 | -61136.2095 | -78.3882 | 128.1725 | c 7h 12o 2 0
c2h5coc2h4 | 300 | 1393 | 5000 | 2.3658 | 0.05113 | -3.4432e-05 | 1.3346e-08 | -2.2388e-12 | -9342.2173 | 20.0409 | 13.9027 | 0.023083 | -7.4015e-06 | 1.0933e-09 | -6.126e-14 | -13307.3342 | -41.6446 | 85.1269 | c 5h 9o 1 0
c2h5coc2h4cho | 300 | 1391 | 5000 | 3.923 | 0.061042 | -4.1268e-05 | 1.5951e-08 | -2.6695e-12 | -46980.7454 | 14.9671 | 18.0438 | 0.027036 | -8.7706e-06 | 1.3062e-09 | -7.3602e-14 | -51875.3929 | -60.6636 | 114.1454 | c 6h 10o 2 0
c2h5coc3h6 | 300 | 1390 | 5000 | 2.1787 | 0.063152 | -4.2162e-05 | 1.5773e-08 | -2.5367e-12 | -12238.2878 | 22.586 | 17.4024 | 0.027179 | -8.8254e-06 | 1.3174e-09 | -7.4385e-14 | -17555.2729 | -59.1486 | 99.154 | c 6h 11o 1 0
c3h7coc2h4 | 300 | 1390 | 5000 | 2.1787 | 0.063152 | -4.2162e-05 | 1.5773e-08 | -2.5367e-12 | -12238.2878 | 22.586 | 17.4024 | 0.027179 | -8.8254e-06 | 1.3174e-09 | -7.4385e-14 | -17555.2729 | -59.1486 | 99.154 | c 6h 11o 1 0
c3h7coch2cho | 300 | 1390 | 5000 | 0.34037 | 0.072619 | -5.2218e-05 | 2.0149e-08 | -3.242e-12 | -47410.3821 | 30.3856 | 19.8152 | 0.025868 | -8.5849e-06 | 1.3008e-09 | -7.4215e-14 | -54074.2307 | -73.8054 | 114.1454 | c 6h 10o 2 0
c3h7coch2 | 300 | 1389 | 5000 | 1.195 | 0.057207 | -3.9957e-05 | 1.4852e-08 | -2.301e-12 | -12393.036 | 23.1442 | 16.7709 | 0.020682 | -6.8826e-06 | 1.0467e-09 | -5.9887e-14 | -17808.5761 | -60.4937 | 85.1269 | c 5h 9o 1 0
c3h7cocho | 300 | 1386 | 5000 | 1.8713 | 0.055225 | -3.7017e-05 | 1.2925e-08 | -1.8654e-12 | -40319.5746 | 22.3443 | 17.3885 | 0.020128 | -6.7653e-06 | 1.0381e-09 | -5.9782e-14 | -45844.6788 | -61.4382 | 100.1183 | c 5h 8o 2 0
c3h7co | 300 | 1381 | 5000 | 2.8026 | 0.036436 | -1.997e-05 | 5.2191e-09 | -4.9117e-13 | -8594.7015 | 15.9184 | 12.6094 | 0.016591 | -5.5498e-06 | 8.4824e-10 | -4.8705e-14 | -12344.0083 | -37.9 | 71.0998 | c 4h 7o 1 0
c5h11chjcho | 300 | 1385 | 5000 | 1.3321 | 0.079761 | -5.3857e-05 | 1.8781e-08 | -2.6906e-12 | -14533.9938 | 25.8454 | 24.2405 | 0.028047 | -9.472e-06 | 1.4607e-09 | -8.4438e-14 | -22693.2122 | -97.8682 | 113.1811 | c 7h 13o 1 0
c5h11coch2 | 300 | 1386 | 5000 | 0.80239 | 0.080451 | -5.4396e-05 | 1.9204e-08 | -2.804e-12 | -18152.145 | 28.1293 | 23.4042 | 0.029032 | -9.7361e-06 | 1.4926e-09 | -8.5922e-14 | -26166.8194 | -93.7943 | 113.1811 | c 7h 13o 1 0
c4h9chjch2cho | 300 | 1371 | 5000 | 3.1125 | 0.064682 | -2.9907e-05 | 3.6614e-09 | 6.1423e-13 | -12539.6819 | 22.0775 | 23.4305 | 0.028133 | -9.845e-06 | 1.5561e-09 | -9.1407e-14 | -20735.9917 | -90.9996 | 113.1811 | c 7h 13o 1 0
c4h9coc2h4 | 300 | 1389 | 5000 | 1.9898 | 0.075186 | -4.9911e-05 | 1.8212e-08 | -2.8368e-12 | -15134.1478 | 25.1389 | 20.9033 | 0.031272 | -1.0247e-05 | 1.541e-09 | -8.7484e-14 | -21803.1052 | -76.6578 | 113.1811 | c 7h 13o 1 0
c3h7chjc2h4cho | 300 | 1371 | 5000 | 3.1125 | 0.064682 | -2.9907e-05 | 3.6614e-09 | 6.1423e-13 | -12539.6819 | 22.0775 | 23.4305 | 0.028133 | -9.845e-06 | 1.5561e-09 | -9.1407e-14 | -20735.9917 | -90.9996 | 113.1811 | c 7h 13o 1 0
c3h7coc3h6 | 300 | 1389 | 5000 | 1.9898 | 0.075186 | -4.9911e-05 | 1.8212e-08 | -2.8368e-12 | -15134.1478 | 25.1389 | 20.9033 | 0.031272 | -1.0247e-05 | 1.541e-09 | -8.7484e-14 | -21803.1052 | -76.6578 | 113.1811 | c 7h 13o 1 0
c2h5chjc3h6cho | 300 | 1371 | 5000 | 3.1125 | 0.064682 | -2.9907e-05 | 3.6614e-09 | 6.1423e-13 | -12539.6819 | 22.0775 | 23.4305 | 0.028133 | -9.845e-06 | 1.5561e-09 | -9.1407e-14 | -20735.9917 | -90.9996 | 113.1811 | c 7h 13o 1 0
c2h5coc4h8 | 300 | 1389 | 5000 | 1.9898 | 0.075186 | -4.9911e-05 | 1.8212e-08 | -2.8368e-12 | -15134.1478 | 25.1389 | 20.9033 | 0.031272 | -1.0247e-05 | 1.541e-09 | -8.7484e-14 | -21803.1052 | -76.6578 | 113.1811 | c 7h 13o 1 0
c4h9chjcoch3 | 300 | 1386 | 5000 | 0.80239 | 0.080451 | -5.4396e-05 | 1.9204e-08 | -2.804e-12 | -18152.145 | 28.1293 | 23.4042 | 0.029032 | -9.7361e-06 | 1.4926e-09 | -8.5922e-14 | -26166.8194 | -93.7943 | 113.1811 | c 7h 13o 1 0
ch3chjcoc4h9 | 300 | 1392 | 5000 | 1.109 | 0.082625 | -6.0526e-05 | 2.4241e-08 | -4.061e-12 | -18491.6694 | 26.055 | 22.4151 | 0.03015 | -9.8446e-06 | 1.4781e-09 | -8.3848e-14 | -25667.888 | -87.4932 | 113.1811 | c 7h 13o 1 0
c3h7chjch2coch3 | 300 | 1372 | 5000 | 2.5748 | 0.0654 | -3.0477e-05 | 4.0962e-09 | 4.996e-13 | -16156.4122 | 24.4003 | 22.6036 | 0.029104 | -1.0104e-05 | 1.5873e-09 | -9.2853e-14 | -24213.6806 | -86.9792 | 113.1811 | c 7h 13o 1 0
ch3chjch2coc3h7 | 300 | 1380 | 5000 | 2.8143 | 0.06718 | -3.6108e-05 | 8.8859e-09 | -7.1124e-13 | -16462.3309 | 22.8061 | 21.3685 | 0.030309 | -1.0222e-05 | 1.5726e-09 | -9.0703e-14 | -23625.2953 | -79.2599 | 113.1811 | c 7h 13o 1 0
c2h5chjc2h4coch3 | 300 | 1372 | 5000 | 2.5748 | 0.0654 | -3.0477e-05 | 4.0962e-09 | 4.996e-13 | -16156.4122 | 24.4003 | 22.6036 | 0.029104 | -1.0104e-05 | 1.5873e-09 | -9.2853e-14 | -24213.6806 | -86.9792 | 113.1811 | c 7h 13o 1 0
ch3chjc2h4coc2h5 | 300 | 1380 | 5000 | 2.8143 | 0.06718 | -3.6108e-05 | 8.8859e-09 | -7.1124e-13 | -16462.3309 | 22.8061 | 21.3685 | 0.030309 | -1.0222e-05 | 1.5726e-09 | -9.0703e-14 | -23625.2953 | -79.2599 | 113.1811 | c 7h 13o 1 0
ch3chjc3h6coch3 | 300 | 1372 | 5000 | 2.5748 | 0.0654 | -3.0477e-05 | 4.0962e-09 | 4.996e-13 | -16156.4122 | 24.4003 | 22.6036 | 0.029104 | -1.0104e-05 | 1.5873e-09 | -9.2853e-14 | -24213.6806 | -86.9792 | 113.1811 | c 7h 13o 1 0
c3h7chjcoc2h5 | 300 | 1392 | 5000 | 1.109 | 0.082625 | -6.0526e-05 | 2.4241e-08 | -4.061e-12 | -18491.6694 | 26.055 | 22.4151 | 0.03015 | -9.8446e-06 | 1.4781e-09 | -8.3848e-14 | -25667.888 | -87.4932 | 113.1811 | c 7h 13o 1 0
c2h5chjcoc3h7 | 300 | 1392 | 5000 | 1.109 | 0.082625 | -6.0526e-05 | 2.4241e-08 | -4.061e-12 | -18491.6694 | 26.055 | 22.4151 | 0.03015 | -9.8446e-06 | 1.4781e-09 | -8.3848e-14 | -25667.888 | -87.4932 | 113.1811 | c 7h 13o 1 0
c2h5chjch2coc2h5 | 300 | 1380 | 5000 | 2.8143 | 0.06718 | -3.6108e-05 | 8.8859e-09 | -7.1124e-13 | -16462.3309 | 22.8061 | 21.3685 | 0.030309 | -1.0222e-05 | 1.5726e-09 | -9.0703e-14 | -23625.2953 | -79.2599 | 113.1811 | c 7h 13o 1 0
c3h5cho | 300 | 1486 | 5000 | -1.009 | 0.0487 | -3.792e-05 | 1.5424e-08 | -2.2688e-12 | -10642.1539 | 31.4288 | 18.5717 | 0.0011075 | 4.5789e-06 | -1.0643e-09 | 6.8808e-14 | -16966.0416 | -72.602 | 70.0918 | c 4h 6o 1 0
c4h7cho | 300 | 1387 | 5000 | 1.4893 | 0.050114 | -3.2869e-05 | 1.1347e-08 | -1.6285e-12 | -14586.9004 | 23.1709 | 15.1224 | 0.019357 | -6.4231e-06 | 9.7694e-10 | -5.5931e-14 | -19453.2054 | -50.4731 | 84.1189 | c 5h 8o 1 0
c5h9cho | 300 | 1385 | 5000 | 1.3006 | 0.061919 | -4.0322e-05 | 1.3638e-08 | -1.9018e-12 | -17475.0111 | 25.7789 | 18.5202 | 0.023513 | -7.8614e-06 | 1.2027e-09 | -6.9132e-14 | -23663.6441 | -67.3928 | 98.146 | c 6h 10o 1 0
c4h9chco | 300 | 1391 | 5000 | 0.098316 | 0.071373 | -5.4317e-05 | 2.1696e-08 | -3.5493e-12 | -19989.9037 | 28.92 | 20.3484 | 0.021808 | -7.2578e-06 | 1.1081e-09 | -6.3647e-14 | -26787.2419 | -79.0204 | 98.146 | c 6h 10o 1 0
c2h3coch3 | 300 | 1741 | 5000 | -0.2815 | 0.045881 | -3.5408e-05 | 1.4767e-08 | -2.3495e-12 | -17030.4219 | 28.0337 | 14.732 | 0.0081479 | 1.9167e-07 | -1.9169e-10 | 1.3893e-14 | -21806.2905 | -51.3749 | 70.0918 | c 4h 6o 1 0
c3h5coch3 | 300 | 1388 | 5000 | -1.209 | 0.0581 | -4.0094e-05 | 1.4343e-08 | -2.1022e-12 | -17269.9948 | 34.0684 | 15.2596 | 0.020128 | -6.7422e-06 | 1.0297e-09 | -5.9089e-14 | -23030.7611 | -54.5424 | 84.1189 | c 5h 8o 1 0
c4h7coch3 | 300 | 1387 | 5000 | 0.77074 | 0.06261 | -4.0859e-05 | 1.406e-08 | -2.0149e-12 | -21153.5534 | 28.0686 | 17.6827 | 0.024502 | -8.1273e-06 | 1.2348e-09 | -7.0632e-14 | -27197.535 | -63.3086 | 98.146 | c 6h 10o 1 0
c2h3coc2h5 | 300 | 1389 | 5000 | -0.10404 | 0.055463 | -3.8577e-05 | 1.4155e-08 | -2.1482e-12 | -19961.2157 | 29.0525 | 15.2073 | 0.019697 | -6.5104e-06 | 9.8785e-10 | -5.6476e-14 | -25281.2237 | -53.1849 | 84.1189 | c 5h 8o 1 0
c3h7chco | 300 | 1392 | 5000 | 0.28443 | 0.05907 | -4.6089e-05 | 1.8922e-08 | -3.1708e-12 | -17084.835 | 26.4449 | 16.8527 | 0.017654 | -5.8241e-06 | 8.8387e-10 | -5.0563e-14 | -22554.689 | -61.5551 | 84.1189 | c 5h 8o 1 0
c2h3coc3h7 | 300 | 1387 | 5000 | -0.29493 | 0.067656 | -4.6553e-05 | 1.6719e-08 | -2.4736e-12 | -22861.8582 | 31.5779 | 18.7651 | 0.023758 | -7.9249e-06 | 1.2107e-09 | -6.9538e-14 | -29548.6356 | -71.0185 | 98.146 | c 6h 10o 1 0
c2h5chco | 300 | 1400 | 5000 | 0.2766 | 0.048297 | -4.0238e-05 | 1.7656e-08 | -3.1437e-12 | -14171.7351 | 24.7119 | 13.4101 | 0.013877 | -4.7413e-06 | 7.355e-10 | -4.2646e-14 | -18379.0837 | -44.5295 | 70.0918 | c 4h 6o 1 0
c3h5coc2h5 | 300 | 1387 | 5000 | -1.4016 | 0.070172 | -4.7905e-05 | 1.6821e-08 | -2.411e-12 | -20165.9423 | 36.6338 | 18.7657 | 0.024217 | -8.1631e-06 | 1.2532e-09 | -7.2185e-14 | -27279.8542 | -72.0803 | 98.146 | c 6h 10o 1 0
c7h13o1-1 | 300 | 1389 | 5000 | -1.3417 | 0.089539 | -6.6368e-05 | 2.5616e-08 | -4.0488e-12 | -5593.6437 | 38.758 | 24.4814 | 0.027721 | -9.3021e-06 | 1.4277e-09 | -8.2273e-14 | -14396.8102 | -99.3754 | 113.1811 | c 7h 13o 1 0
c7h13o1-2 | 300 | 1381 | 5000 | 0.17451 | 0.0786 | -4.8933e-05 | 1.4846e-08 | -1.7358e-12 | -3312.8586 | 33.7784 | 23.5493 | 0.028741 | -9.8357e-06 | 1.5291e-09 | -8.8843e-14 | -11918.6318 | -93.4678 | 113.1811 | c 7h 13o 1 0
c7h13o1-3 | 300 | 1386 | 5000 | -1.2419 | 0.084636 | -5.7884e-05 | 2.0281e-08 | -2.8942e-12 | -3678.7867 | 40.5921 | 23.4106 | 0.028651 | -9.6755e-06 | 1.4913e-09 | -8.6178e-14 | -12396.3483 | -92.3719 | 113.1811 | c 7h 13o 1 0
c7h13o1-4 | 300 | 1386 | 5000 | -1.2419 | 0.084636 | -5.7884e-05 | 2.0281e-08 | -2.8942e-12 | -3678.7867 | 40.5921 | 23.4106 | 0.028651 | -9.6755e-06 | 1.4913e-09 | -8.6178e-14 | -12396.3483 | -92.3719 | 113.1811 | c 7h 13o 1 0
c7h13o1-5 | 300 | 1383 | 5000 | -0.20336 | 0.080364 | -5.19e-05 | 1.6744e-08 | -2.1509e-12 | -3930.3312 | 35.5213 | 23.48 | 0.028608 | -9.7352e-06 | 1.5084e-09 | -8.7457e-14 | -12520.2607 | -92.9556 | 113.1811 | c 7h 13o 1 0
c7h13o2-1 | 300 | 1384 | 5000 | 0.026301 | 0.081022 | -5.3883e-05 | 1.8185e-08 | -2.4842e-12 | -6388.6575 | 33.5743 | 23.7607 | 0.028168 | -9.558e-06 | 1.4787e-09 | -8.5663e-14 | -14898.4894 | -94.83 | 113.1811 | c 7h 13o 1 0
c7h13o2-2 | 300 | 1382 | 5000 | 0.56142 | 0.077485 | -4.8722e-05 | 1.5213e-08 | -1.8757e-12 | -7910.6284 | 30.9529 | 23.2051 | 0.028699 | -9.7559e-06 | 1.5107e-09 | -8.7553e-14 | -16206.8902 | -92.1546 | 113.1811 | c 7h 13o 1 0
c7h13o2-3 | 300 | 1388 | 5000 | -2.2912 | 0.091137 | -6.7367e-05 | 2.5602e-08 | -3.9573e-12 | -5262.0459 | 44.4505 | 24.6969 | 0.027135 | -9.1575e-06 | 1.4133e-09 | -8.1786e-14 | -14503.9635 | -100.0981 | 113.1811 | c 7h 13o 1 0
c7h13o2-4 | 300 | 1390 | 5000 | -1.9325 | 0.089437 | -6.5957e-05 | 2.5599e-08 | -4.0861e-12 | -5824.1893 | 43.0928 | 23.1965 | 0.028913 | -9.6038e-06 | 1.4624e-09 | -8.3813e-14 | -14360.1658 | -91.2072 | 113.1811 | c 7h 13o 1 0
c7h13o2-5 | 300 | 1388 | 5000 | -0.88537 | 0.085522 | -6.0525e-05 | 2.24e-08 | -3.4163e-12 | -6089.9357 | 37.888 | 23.3545 | 0.028857 | -9.6603e-06 | 1.4788e-09 | -8.505e-14 | -14507.9707 | -92.29 | 113.1811 | c 7h 13o 1 0
c7h13o2-6 | 300 | 1389 | 5000 | -1.4205 | 0.088461 | -6.4874e-05 | 2.4945e-08 | -3.9428e-12 | -4547.7761 | 40.655 | 23.6638 | 0.028471 | -9.4996e-06 | 1.4515e-09 | -8.3384e-14 | -13112.7217 | -93.5598 | 113.1811 | c 7h 13o 1 0
c7h13o3-1 | 300 | 1387 | 5000 | -1.7778 | 0.090153 | -6.6269e-05 | 2.4938e-08 | -3.812e-12 | -3985.7819 | 42.0068 | 25.1631 | 0.026696 | -9.0546e-06 | 1.4026e-09 | -8.137e-14 | -13256.4136 | -102.445 | 113.1811 | c 7h 13o 1 0
c7h13o3-2 | 300 | 1382 | 5000 | 0.56142 | 0.077485 | -4.8722e-05 | 1.5213e-08 | -1.8757e-12 | -7910.6284 | 30.9529 | 23.2051 | 0.028699 | -9.7559e-06 | 1.5107e-09 | -8.7553e-14 | -16206.8902 | -92.1546 | 113.1811 | c 7h 13o 1 0
c7h13o3-3 | 300 | 1385 | 5000 | -0.48841 | 0.082005 | -5.4972e-05 | 1.884e-08 | -2.6274e-12 | -7664.5378 | 36.0254 | 23.2958 | 0.028606 | -9.6608e-06 | 1.4894e-09 | -8.6081e-14 | -16147.0658 | -92.491 | 113.1811 | c 7h 13o 1 0
c7h13o3-4 | 300 | 1388 | 5000 | -2.2912 | 0.091137 | -6.7367e-05 | 2.5602e-08 | -3.9573e-12 | -5262.0459 | 44.4505 | 24.6969 | 0.027135 | -9.1575e-06 | 1.4133e-09 | -8.1786e-14 | -14503.9635 | -100.0981 | 113.1811 | c 7h 13o 1 0
c7h13o3-5 | 300 | 1388 | 5000 | -0.88537 | 0.085522 | -6.0525e-05 | 2.24e-08 | -3.4163e-12 | -6089.9357 | 37.888 | 23.3545 | 0.028857 | -9.6603e-06 | 1.4788e-09 | -8.505e-14 | -14507.9707 | -92.29 | 113.1811 | c 7h 13o 1 0
c7h13o3-6 | 300 | 1389 | 5000 | -1.4205 | 0.088461 | -6.4874e-05 | 2.4945e-08 | -3.9428e-12 | -4547.7761 | 40.655 | 23.6638 | 0.028471 | -9.4996e-06 | 1.4515e-09 | -8.3384e-14 | -13112.7217 | -93.5598 | 113.1811 | c 7h 13o 1 0
c7h13o4-1 | 300 | 1389 | 5000 | -1.4205 | 0.088461 | -6.4874e-05 | 2.4945e-08 | -3.9428e-12 | -4547.7761 | 40.655 | 23.6638 | 0.028471 | -9.4996e-06 | 1.4515e-09 | -8.3384e-14 | -13112.7217 | -93.5598 | 113.1811 | c 7h 13o 1 0
c7h13o4-2 | 300 | 1386 | 5000 | -1.245 | 0.086618 | -6.1101e-05 | 2.1958e-08 | -3.2013e-12 | -5507.1733 | 39.3981 | 24.6093 | 0.027227 | -9.2528e-06 | 1.4347e-09 | -8.3267e-14 | -14566.3595 | -99.7819 | 113.1811 | c 7h 13o 1 0
c7h13o4-3 | 300 | 1385 | 5000 | -0.48841 | 0.082005 | -5.4972e-05 | 1.884e-08 | -2.6274e-12 | -7664.5378 | 36.0254 | 23.2958 | 0.028606 | -9.6608e-06 | 1.4894e-09 | -8.6081e-14 | -16147.0658 | -92.491 | 113.1811 | c 7h 13o 1 0
c5h11chco | 300 | 1389 | 5000 | -0.099286 | 0.083478 | -6.2254e-05 | 2.4306e-08 | -3.8947e-12 | -22884.9944 | 31.5081 | 23.7585 | 0.026007 | -8.7023e-06 | 1.3337e-09 | -7.679e-14 | -30991.4937 | -96.0007 | 112.1731 | c 7h 12o 1 0
c4h9c2h2cho | 300 | 1389 | 5000 | -1.1871 | 0.08543 | -6.3306e-05 | 2.4445e-08 | -3.864e-12 | -24475.4111 | 36.55 | 23.4315 | 0.026461 | -8.8451e-06 | 1.3557e-09 | -7.8085e-14 | -32862.4225 | -95.1242 | 112.1731 | c 7h 12o 1 0
c3h7c2h2ch2cho | 300 | 1385 | 5000 | 0.17437 | 0.066007 | -4.4293e-05 | 1.5178e-08 | -2.1124e-12 | -20781.4871 | 29.8316 | 19.368 | 0.02289 | -7.7111e-06 | 1.1881e-09 | -6.8652e-14 | -27620.0137 | -73.8641 | 112.1731 | c 7h 12o 1 0
c6h11-31 | 300 | 1386 | 5000 | -0.95939 | 0.065352 | -4.2924e-05 | 1.4592e-08 | -2.0299e-12 | 15981.3272 | 35.7816 | 17.3005 | 0.024327 | -8.074e-06 | 1.2298e-09 | -7.0506e-14 | 9471.1056 | -62.8751 | 83.1546 | c 6h 11 0 0
c2h5c2h2c2h4cho | 300 | 1385 | 5000 | 0.59904 | 0.074692 | -4.8833e-05 | 1.656e-08 | -2.3125e-12 | -21639.1202 | 30.8356 | 21.459 | 0.0281 | -9.4019e-06 | 1.4392e-09 | -8.2759e-14 | -29125.9954 | -82.0038 | 112.1731 | c 7h 12o 1 0
c6h11-26 | 300 | 1383 | 5000 | 0.071363 | 0.061335 | -3.7326e-05 | 1.1296e-08 | -1.3399e-12 | 15723.7255 | 30.6942 | 17.4046 | 0.024302 | -8.1384e-06 | 1.2473e-09 | -7.1792e-14 | 9339.8578 | -63.6553 | 83.1546 | c 6h 11 0 0
ch3c2h2c3h6cho | 300 | 1382 | 5000 | 1.6535 | 0.070141 | -4.2507e-05 | 1.2862e-08 | -1.5416e-12 | -21885.7562 | 25.7432 | 21.4124 | 0.028137 | -9.4842e-06 | 1.4592e-09 | -8.4194e-14 | -29206.2057 | -81.9223 | 112.1731 | c 7h 12o 1 0
c3h7c2h2cho | 300 | 1391 | 5000 | -1.0035 | 0.073128 | -5.5157e-05 | 2.1779e-08 | -3.5177e-12 | -21569.1203 | 34.0918 | 19.8292 | 0.022429 | -7.4396e-06 | 1.1342e-09 | -6.5095e-14 | -28581.7668 | -77.0417 | 98.146 | c 6h 10o 1 0
c3h7c2h2coch3 | 300 | 1387 | 5000 | -0.99768 | 0.080545 | -5.522e-05 | 1.9724e-08 | -2.8999e-12 | -26969.1264 | 36.6081 | 21.7503 | 0.028318 | -9.458e-06 | 1.4462e-09 | -8.312e-14 | -34967.0463 | -85.8999 | 112.1731 | c 7h 12o 1 0
c2h5c2h2ch2cho | 300 | 1386 | 5000 | 0.36689 | 0.053948 | -3.65e-05 | 1.2712e-08 | -1.8063e-12 | -17885.8918 | 27.2642 | 15.865 | 0.018802 | -6.2916e-06 | 9.6481e-10 | -5.5579e-14 | -23372.216 | -56.3443 | 98.146 | c 6h 10o 1 0
c2h5c2h2ch2coch3 | 300 | 1386 | 5000 | -2.1045 | 0.083053 | -5.6564e-05 | 1.9821e-08 | -2.8365e-12 | -24272.9313 | 41.6667 | 21.7479 | 0.028778 | -9.6967e-06 | 1.4888e-09 | -8.577e-14 | -32697.1828 | -86.9442 | 112.1731 | c 7h 12o 1 0
ch3c2h2c2h4cho | 300 | 1383 | 5000 | 1.8411 | 0.058339 | -3.5057e-05 | 1.0571e-08 | -1.2681e-12 | -18997.4353 | 23.1405 | 18.0163 | 0.023979 | -8.0449e-06 | 1.2334e-09 | -7.0985e-14 | -24996.531 | -65.0126 | 98.146 | c 6h 10o 1 0
ch3c2h2c2h4coch3 | 300 | 1383 | 5000 | 1.122 | 0.070836 | -4.3047e-05 | 1.3283e-08 | -1.6544e-12 | -25503.5598 | 28.0362 | 20.5773 | 0.029123 | -9.7487e-06 | 1.4912e-09 | -8.5683e-14 | -32680.7682 | -77.8568 | 112.1731 | c 7h 12o 1 0
c5h9coch3 | 300 | 1386 | 5000 | 0.58192 | 0.074415 | -4.8313e-05 | 1.6351e-08 | -2.2883e-12 | -24041.6413 | 30.677 | 21.0807 | 0.028657 | -9.5653e-06 | 1.4605e-09 | -8.383e-14 | -31407.9856 | -80.2289 | 112.1731 | c 7h 12o 1 0
c2h3coc4h9 | 300 | 1386 | 5000 | -0.48639 | 0.079711 | -5.4338e-05 | 1.9181e-08 | -2.7788e-12 | -25757.6045 | 34.1405 | 22.2678 | 0.027847 | -9.345e-06 | 1.434e-09 | -8.2619e-14 | -33796.4484 | -88.5368 | 112.1731 | c 7h 12o 1 0
c2h5c2h2cho | 300 | 1393 | 5000 | -0.80901 | 0.061388 | -4.7816e-05 | 1.9559e-08 | -3.2602e-12 | -18684.7698 | 31.436 | 16.4508 | 0.018266 | -5.9992e-06 | 9.0815e-10 | -5.1874e-14 | -24375.9622 | -60.2298 | 84.1189 | c 5h 8o 1 0
c2h5c2h2coc2h5 | 300 | 1393 | 5000 | -0.70675 | 0.081912 | -6.0288e-05 | 2.4219e-08 | -4.0558e-12 | -27276.4932 | 34.8211 | 20.3913 | 0.029645 | -9.6165e-06 | 1.4375e-09 | -8.1303e-14 | -34334.7334 | -77.4808 | 112.1731 | c 7h 12o 1 0
ch3c2h2ch2cho | 300 | 1383 | 5000 | -0.15167 | 0.054128 | -3.4675e-05 | 1.1045e-08 | -1.3902e-12 | -15120.2107 | 29.1416 | 15.7139 | 0.019526 | -6.639e-06 | 1.0256e-09 | -5.9316e-14 | -20874.5614 | -56.9386 | 84.1189 | c 5h 8o 1 0
ch3c2h2ch2coc2h5 | 300 | 1390 | 5000 | -0.76904 | 0.080089 | -5.5568e-05 | 2.0739e-08 | -3.2418e-12 | -24831.6067 | 34.7892 | 20.4398 | 0.030079 | -9.9216e-06 | 1.4982e-09 | -8.53e-14 | -32182.6609 | -79.0056 | 112.1731 | c 7h 12o 1 0
c2h3c2h4cho | 300 | 1387 | 5000 | 1.4893 | 0.050114 | -3.2869e-05 | 1.1347e-08 | -1.6285e-12 | -14586.9004 | 23.1709 | 15.1224 | 0.019357 | -6.4231e-06 | 9.7694e-10 | -5.5931e-14 | -19453.2054 | -50.4731 | 84.1189 | c 5h 8o 1 0
c4h7coc2h5 | 300 | 1386 | 5000 | 0.58192 | 0.074415 | -4.8313e-05 | 1.6351e-08 | -2.2883e-12 | -24041.6413 | 30.677 | 21.0807 | 0.028657 | -9.5653e-06 | 1.4605e-09 | -8.383e-14 | -31407.9856 | -80.2289 | 112.1731 | c 7h 12o 1 0
c3h5coc3h7 | 300 | 1386 | 5000 | -1.5937 | 0.082205 | -5.5664e-05 | 1.9269e-08 | -2.7138e-12 | -23060.8137 | 39.205 | 22.2589 | 0.028311 | -9.5849e-06 | 1.4768e-09 | -8.5279e-14 | -31524.3255 | -89.5441 | 112.1731 | c 7h 12o 1 0
ch3c2h2cho | 300 | 1392 | 5000 | 0.4268 | 0.045029 | -3.4008e-05 | 1.3542e-08 | -2.209e-12 | -16041.1411 | 23.7776 | 13.0085 | 0.014144 | -4.6427e-06 | 7.0251e-10 | -4.0113e-14 | -20248.7346 | -43.2443 | 70.0918 | c 4h 6o 1 0
ch3c2h2coc3h7 | 300 | 1390 | 5000 | 0.32178 | 0.077683 | -5.4434e-05 | 2.0794e-08 | -3.3335e-12 | -27526.0041 | 29.7994 | 20.5089 | 0.029395 | -9.5031e-06 | 1.424e-09 | -8.077e-14 | -34458.8629 | -78.2774 | 112.1731 | c 7h 12o 1 0
c7cy12o3 | 300 | 1000 | 5000 | 0 | 0 | 0 | 0 | 0 | 0 | 0 | 0 | 0 | 0 | 0 | 0 | 0 | 0 | 129.1805 | c 7h 13o 2 0
c7cy12o4 | 300 | 1000 | 5000 | 0 | 0 | 0 | 0 | 0 | 0 | 0 | 0 | 0 | 0 | 0 | 0 | 0 | 0 | 129.1805 | c 7h 13o 2 0
c7cy12o5 | 300 | 1000 | 5000 | 0 | 0 | 0 | 0 | 0 | 0 | 0 | 0 | 0 | 0 | 0 | 0 | 0 | 0 | 129.1805 | c 7h 13o 2 0
c7cy12o6 | 300 | 1000 | 5000 | 0 | 0 | 0 | 0 | 0 | 0 | 0 | 0 | 0 | 0 | 0 | 0 | 0 | 0 | 129.1805 | c 7h 13o 2 0
c7cy13o2 | 300 | 1000 | 5000 | 0 | 0 | 0 | 0 | 0 | 0 | 0 | 0 | 0 | 0 | 0 | 0 | 0 | 0 | 129.1805 | c 7h 13o 2 0
c7cy13o4 | 300 | 1000 | 5000 | 0 | 0 | 0 | 0 | 0 | 0 | 0 | 0 | 0 | 0 | 0 | 0 | 0 | 0 | 129.1805 | c 7h 13o 2 0
c7cy13o5 | 300 | 1000 | 5000 | 0 | 0 | 0 | 0 | 0 | 0 | 0 | 0 | 0 | 0 | 0 | 0 | 0 | 0 | 129.1805 | c 7h 13o 2 0
c7cy13o6 | 300 | 1000 | 5000 | 0 | 0 | 0 | 0 | 0 | 0 | 0 | 0 | 0 | 0 | 0 | 0 | 0 | 0 | 129.1805 | c 7h 13o 2 0
c7cy13o7 | 300 | 1000 | 5000 | 0 | 0 | 0 | 0 | 0 | 0 | 0 | 0 | 0 | 0 | 0 | 0 | 0 | 0 | 129.1805 | c 7h 13o 2 0
c7cy14o2 | 300 | 1000 | 5000 | 0 | 0 | 0 | 0 | 0 | 0 | 0 | 0 | 0 | 0 | 0 | 0 | 0 | 0 | 129.1805 | c 7h 13o 2 0
c7cy14o3 | 300 | 1000 | 5000 | 0 | 0 | 0 | 0 | 0 | 0 | 0 | 0 | 0 | 0 | 0 | 0 | 0 | 0 | 129.1805 | c 7h 13o 2 0
c7cy14o5 | 300 | 1000 | 5000 | 0 | 0 | 0 | 0 | 0 | 0 | 0 | 0 | 0 | 0 | 0 | 0 | 0 | 0 | 129.1805 | c 7h 13o 2 0
c7cy14o6 | 300 | 1000 | 5000 | 0 | 0 | 0 | 0 | 0 | 0 | 0 | 0 | 0 | 0 | 0 | 0 | 0 | 0 | 129.1805 | c 7h 13o 2 0
c7cy14o7 | 300 | 1000 | 5000 | 0 | 0 | 0 | 0 | 0 | 0 | 0 | 0 | 0 | 0 | 0 | 0 | 0 | 0 | 129.1805 | c 7h 13o 2 0
c7cy15o2 | 300 | 1000 | 5000 | 0 | 0 | 0 | 0 | 0 | 0 | 0 | 0 | 0 | 0 | 0 | 0 | 0 | 0 | 129.1805 | c 7h 13o 2 0
c7cy15o3 | 300 | 1000 | 5000 | 0 | 0 | 0 | 0 | 0 | 0 | 0 | 0 | 0 | 0 | 0 | 0 | 0 | 0 | 129.1805 | c 7h 13o 2 0
c7cy15o4 | 300 | 1000 | 5000 | 0 | 0 | 0 | 0 | 0 | 0 | 0 | 0 | 0 | 0 | 0 | 0 | 0 | 0 | 129.1805 | c 7h 13o 2 0
c7cy15o6 | 300 | 1000 | 5000 | 0 | 0 | 0 | 0 | 0 | 0 | 0 | 0 | 0 | 0 | 0 | 0 | 0 | 0 | 129.1805 | c 7h 13o 2 0
c7cy15o7 | 300 | 1000 | 5000 | 0 | 0 | 0 | 0 | 0 | 0 | 0 | 0 | 0 | 0 | 0 | 0 | 0 | 0 | 129.1805 | c 7h 13o 2 0
c7cy23o1 | 300 | 1000 | 5000 | 0 | 0 | 0 | 0 | 0 | 0 | 0 | 0 | 0 | 0 | 0 | 0 | 0 | 0 | 129.1805 | c 7h 13o 2 0
c7cy23o4 | 300 | 1000 | 5000 | 0 | 0 | 0 | 0 | 0 | 0 | 0 | 0 | 0 | 0 | 0 | 0 | 0 | 0 | 129.1805 | c 7h 13o 2 0
c7cy23o5 | 300 | 1000 | 5000 | 0 | 0 | 0 | 0 | 0 | 0 | 0 | 0 | 0 | 0 | 0 | 0 | 0 | 0 | 129.1805 | c 7h 13o 2 0
c7cy23o6 | 300 | 1000 | 5000 | 0 | 0 | 0 | 0 | 0 | 0 | 0 | 0 | 0 | 0 | 0 | 0 | 0 | 0 | 129.1805 | c 7h 13o 2 0
c7cy23o7 | 300 | 1000 | 5000 | 0 | 0 | 0 | 0 | 0 | 0 | 0 | 0 | 0 | 0 | 0 | 0 | 0 | 0 | 129.1805 | c 7h 13o 2 0
c7cy24o1 | 300 | 1000 | 5000 | 0 | 0 | 0 | 0 | 0 | 0 | 0 | 0 | 0 | 0 | 0 | 0 | 0 | 0 | 129.1805 | c 7h 13o 2 0
c7cy24o3 | 300 | 1000 | 5000 | 0 | 0 | 0 | 0 | 0 | 0 | 0 | 0 | 0 | 0 | 0 | 0 | 0 | 0 | 129.1805 | c 7h 13o 2 0
c7cy24o5 | 300 | 1000 | 5000 | 0 | 0 | 0 | 0 | 0 | 0 | 0 | 0 | 0 | 0 | 0 | 0 | 0 | 0 | 129.1805 | c 7h 13o 2 0
c7cy24o6 | 300 | 1000 | 5000 | 0 | 0 | 0 | 0 | 0 | 0 | 0 | 0 | 0 | 0 | 0 | 0 | 0 | 0 | 129.1805 | c 7h 13o 2 0
c7cy24o7 | 300 | 1000 | 5000 | 0 | 0 | 0 | 0 | 0 | 0 | 0 | 0 | 0 | 0 | 0 | 0 | 0 | 0 | 129.1805 | c 7h 13o 2 0
c7cy25o1 | 300 | 1000 | 5000 | 0 | 0 | 0 | 0 | 0 | 0 | 0 | 0 | 0 | 0 | 0 | 0 | 0 | 0 | 129.1805 | c 7h 13o 2 0
c7cy25o3 | 300 | 1000 | 5000 | 0 | 0 | 0 | 0 | 0 | 0 | 0 | 0 | 0 | 0 | 0 | 0 | 0 | 0 | 129.1805 | c 7h 13o 2 0
c7cy25o4 | 300 | 1000 | 5000 | 0 | 0 | 0 | 0 | 0 | 0 | 0 | 0 | 0 | 0 | 0 | 0 | 0 | 0 | 129.1805 | c 7h 13o 2 0
c7cy25o6 | 300 | 1000 | 5000 | 0 | 0 | 0 | 0 | 0 | 0 | 0 | 0 | 0 | 0 | 0 | 0 | 0 | 0 | 129.1805 | c 7h 13o 2 0
c7cy25o7 | 300 | 1000 | 5000 | 0 | 0 | 0 | 0 | 0 | 0 | 0 | 0 | 0 | 0 | 0 | 0 | 0 | 0 | 129.1805 | c 7h 13o 2 0
c7cy26o1 | 300 | 1000 | 5000 | 0 | 0 | 0 | 0 | 0 | 0 | 0 | 0 | 0 | 0 | 0 | 0 | 0 | 0 | 129.1805 | c 7h 13o 2 0
c7cy26o3 | 300 | 1000 | 5000 | 0 | 0 | 0 | 0 | 0 | 0 | 0 | 0 | 0 | 0 | 0 | 0 | 0 | 0 | 129.1805 | c 7h 13o 2 0
c7cy26o4 | 300 | 1000 | 5000 | 0 | 0 | 0 | 0 | 0 | 0 | 0 | 0 | 0 | 0 | 0 | 0 | 0 | 0 | 129.1805 | c 7h 13o 2 0
c7cy34o1 | 300 | 1000 | 5000 | 0 | 0 | 0 | 0 | 0 | 0 | 0 | 0 | 0 | 0 | 0 | 0 | 0 | 0 | 129.1805 | c 7h 13o 2 0
c7cy34o2 | 300 | 1000 | 5000 | 0 | 0 | 0 | 0 | 0 | 0 | 0 | 0 | 0 | 0 | 0 | 0 | 0 | 0 | 129.1805 | c 7h 13o 2 0
c7cy34o5 | 300 | 1000 | 5000 | 0 | 0 | 0 | 0 | 0 | 0 | 0 | 0 | 0 | 0 | 0 | 0 | 0 | 0 | 129.1805 | c 7h 13o 2 0
c7cy34o6 | 300 | 1000 | 5000 | 0 | 0 | 0 | 0 | 0 | 0 | 0 | 0 | 0 | 0 | 0 | 0 | 0 | 0 | 129.1805 | c 7h 13o 2 0
c7cy34o7 | 300 | 1000 | 5000 | 0 | 0 | 0 | 0 | 0 | 0 | 0 | 0 | 0 | 0 | 0 | 0 | 0 | 0 | 129.1805 | c 7h 13o 2 0
c7cy35o1 | 300 | 1000 | 5000 | 0 | 0 | 0 | 0 | 0 | 0 | 0 | 0 | 0 | 0 | 0 | 0 | 0 | 0 | 129.1805 | c 7h 13o 2 0
c7cy35o2 | 300 | 1000 | 5000 | 0 | 0 | 0 | 0 | 0 | 0 | 0 | 0 | 0 | 0 | 0 | 0 | 0 | 0 | 129.1805 | c 7h 13o 2 0
c7cy35o4 | 300 | 1000 | 5000 | 0 | 0 | 0 | 0 | 0 | 0 | 0 | 0 | 0 | 0 | 0 | 0 | 0 | 0 | 129.1805 | c 7h 13o 2 0
cy1008 | 300 | 1000 | 5000 | 0 | 0 | 0 | 0 | 0 | 0 | 0 | 0 | 0 | 0 | 0 | 0 | 0 | 0 | 72.0641 | c 3h 4o 2 0
cy1007 | 300 | 1000 | 5000 | 0 | 0 | 0 | 0 | 0 | 0 | 0 | 0 | 0 | 0 | 0 | 0 | 0 | 0 | 86.0912 | c 4h 6o 2 0
cy1005j | 300 | 1000 | 5000 | 0 | 0 | 0 | 0 | 0 | 0 | 0 | 0 | 0 | 0 | 0 | 0 | 0 | 0 | 57.0727 | c 3h 5o 1 0
cy1006 | 300 | 1000 | 5000 | 0 | 0 | 0 | 0 | 0 | 0 | 0 | 0 | 0 | 0 | 0 | 0 | 0 | 0 | 100.1183 | c 5h 8o 2 0
cy1005 | 300 | 1000 | 5000 | 0 | 0 | 0 | 0 | 0 | 0 | 0 | 0 | 0 | 0 | 0 | 0 | 0 | 0 | 114.1454 | c 6h 10o 2 0
cy905j | 300 | 1000 | 5000 | 0 | 0 | 0 | 0 | 0 | 0 | 0 | 0 | 0 | 0 | 0 | 0 | 0 | 0 | 57.0727 | c 3h 5o 1 0
cy907 | 300 | 1000 | 5000 | 0 | 0 | 0 | 0 | 0 | 0 | 0 | 0 | 0 | 0 | 0 | 0 | 0 | 0 | 86.0912 | c 4h 6o 2 0
cy906 | 300 | 1000 | 5000 | 0 | 0 | 0 | 0 | 0 | 0 | 0 | 0 | 0 | 0 | 0 | 0 | 0 | 0 | 100.1183 | c 5h 8o 2 0
cy904j | 300 | 1000 | 5000 | 0 | 0 | 0 | 0 | 0 | 0 | 0 | 0 | 0 | 0 | 0 | 0 | 0 | 0 | 71.0998 | c 4h 7o 1 0
cy905 | 300 | 1000 | 5000 | 0 | 0 | 0 | 0 | 0 | 0 | 0 | 0 | 0 | 0 | 0 | 0 | 0 | 0 | 114.1454 | c 6h 10o 2 0
cy475jc | 300 | 1000 | 5000 | 0 | 0 | 0 | 0 | 0 | 0 | 0 | 0 | 0 | 0 | 0 | 0 | 0 | 0 | 99.154 | c 6h 11o 1 0
c7cy142j | 300 | 1000 | 5000 | 0 | 0 | 0 | 0 | 0 | 0 | 0 | 0 | 0 | 0 | 0 | 0 | 0 | 0 | 129.1805 | c 7h 13o 2 0
cy809 | 300 | 1000 | 5000 | 0 | 0 | 0 | 0 | 0 | 0 | 0 | 0 | 0 | 0 | 0 | 0 | 0 | 0 | 86.0912 | c 4h 6o 2 0
c7cy143j | 300 | 1000 | 5000 | 0 | 0 | 0 | 0 | 0 | 0 | 0 | 0 | 0 | 0 | 0 | 0 | 0 | 0 | 129.1805 | c 7h 13o 2 0
cy808 | 300 | 1000 | 5000 | 0 | 0 | 0 | 0 | 0 | 0 | 0 | 0 | 0 | 0 | 0 | 0 | 0 | 0 | 100.1183 | c 5h 8o 2 0
cy476jd | 300 | 1000 | 5000 | 0 | 0 | 0 | 0 | 0 | 0 | 0 | 0 | 0 | 0 | 0 | 0 | 0 | 0 | 101.1263 | c 5h 9o 2 0
cy806 | 300 | 1000 | 5000 | 0 | 0 | 0 | 0 | 0 | 0 | 0 | 0 | 0 | 0 | 0 | 0 | 0 | 0 | 100.1183 | c 5h 8o 2 0
cy804j | 300 | 1000 | 5000 | 0 | 0 | 0 | 0 | 0 | 0 | 0 | 0 | 0 | 0 | 0 | 0 | 0 | 0 | 71.0998 | c 4h 7o 1 0
cy805 | 300 | 1000 | 5000 | 0 | 0 | 0 | 0 | 0 | 0 | 0 | 0 | 0 | 0 | 0 | 0 | 0 | 0 | 114.1454 | c 6h 10o 2 0
cy803j | 300 | 1000 | 5000 | 0 | 0 | 0 | 0 | 0 | 0 | 0 | 0 | 0 | 0 | 0 | 0 | 0 | 0 | 85.1269 | c 5h 9o 1 0
c7cy152j | 300 | 1000 | 5000 | 0 | 0 | 0 | 0 | 0 | 0 | 0 | 0 | 0 | 0 | 0 | 0 | 0 | 0 | 101.1263 | c 5h 9o 2 0
cy485jc | 300 | 1000 | 5000 | 0 | 0 | 0 | 0 | 0 | 0 | 0 | 0 | 0 | 0 | 0 | 0 | 0 | 0 | 99.154 | c 6h 11o 1 0
c7cy153j | 300 | 1000 | 5000 | 0 | 0 | 0 | 0 | 0 | 0 | 0 | 0 | 0 | 0 | 0 | 0 | 0 | 0 | 129.1805 | c 7h 13o 2 0
cy486jd | 300 | 1000 | 5000 | 0 | 0 | 0 | 0 | 0 | 0 | 0 | 0 | 0 | 0 | 0 | 0 | 0 | 0 | 101.1263 | c 5h 9o 2 0
c7cy154j | 300 | 1000 | 5000 | 0 | 0 | 0 | 0 | 0 | 0 | 0 | 0 | 0 | 0 | 0 | 0 | 0 | 0 | 129.1805 | c 7h 13o 2 0
cy707 | 300 | 1000 | 5000 | 0 | 0 | 0 | 0 | 0 | 0 | 0 | 0 | 0 | 0 | 0 | 0 | 0 | 0 | 114.1454 | c 6h 10o 2 0
cy705 | 300 | 1000 | 5000 | 0 | 0 | 0 | 0 | 0 | 0 | 0 | 0 | 0 | 0 | 0 | 0 | 0 | 0 | 114.1454 | c 6h 10o 2 0
cy703j | 300 | 1000 | 5000 | 0 | 0 | 0 | 0 | 0 | 0 | 0 | 0 | 0 | 0 | 0 | 0 | 0 | 0 | 85.1269 | c 5h 9o 1 0
cy702j | 300 | 1000 | 5000 | 0 | 0 | 0 | 0 | 0 | 0 | 0 | 0 | 0 | 0 | 0 | 0 | 0 | 0 | 99.154 | c 6h 11o 1 0
cy562j | 300 | 1000 | 5000 | 0 | 0 | 0 | 0 | 0 | 0 | 0 | 0 | 0 | 0 | 0 | 0 | 0 | 0 | 99.154 | c 6h 11o 1 0
cy897 | 300 | 1000 | 5000 | 0 | 0 | 0 | 0 | 0 | 0 | 0 | 0 | 0 | 0 | 0 | 0 | 0 | 0 | 86.0912 | c 4h 6o 2 0
cy895j | 300 | 1000 | 5000 | 0 | 0 | 0 | 0 | 0 | 0 | 0 | 0 | 0 | 0 | 0 | 0 | 0 | 0 | 57.0727 | c 3h 5o 1 0
cy896 | 300 | 1000 | 5000 | 0 | 0 | 0 | 0 | 0 | 0 | 0 | 0 | 0 | 0 | 0 | 0 | 0 | 0 | 100.1183 | c 5h 8o 2 0
cy894j | 300 | 1000 | 5000 | 0 | 0 | 0 | 0 | 0 | 0 | 0 | 0 | 0 | 0 | 0 | 0 | 0 | 0 | 71.0998 | c 4h 7o 1 0
cy895 | 300 | 1000 | 5000 | 0 | 0 | 0 | 0 | 0 | 0 | 0 | 0 | 0 | 0 | 0 | 0 | 0 | 0 | 114.1454 | c 6h 10o 2 0
cy572j | 300 | 1000 | 5000 | 0 | 0 | 0 | 0 | 0 | 0 | 0 | 0 | 0 | 0 | 0 | 0 | 0 | 0 | 99.154 | c 6h 11o 1 0
c7cy243j | 300 | 1000 | 5000 | 0 | 0 | 0 | 0 | 0 | 0 | 0 | 0 | 0 | 0 | 0 | 0 | 0 | 0 | 129.1805 | c 7h 13o 2 0
cy798 | 300 | 1000 | 5000 | 0 | 0 | 0 | 0 | 0 | 0 | 0 | 0 | 0 | 0 | 0 | 0 | 0 | 0 | 100.1183 | c 5h 8o 2 0
cy796 | 300 | 1000 | 5000 | 0 | 0 | 0 | 0 | 0 | 0 | 0 | 0 | 0 | 0 | 0 | 0 | 0 | 0 | 100.1183 | c 5h 8o 2 0
cy794j | 300 | 1000 | 5000 | 0 | 0 | 0 | 0 | 0 | 0 | 0 | 0 | 0 | 0 | 0 | 0 | 0 | 0 | 71.0998 | c 4h 7o 1 0
cy795 | 300 | 1000 | 5000 | 0 | 0 | 0 | 0 | 0 | 0 | 0 | 0 | 0 | 0 | 0 | 0 | 0 | 0 | 114.1454 | c 6h 10o 2 0
cy793j | 300 | 1000 | 5000 | 0 | 0 | 0 | 0 | 0 | 0 | 0 | 0 | 0 | 0 | 0 | 0 | 0 | 0 | 85.1269 | c 5h 9o 1 0
cy582j | 300 | 1000 | 5000 | 0 | 0 | 0 | 0 | 0 | 0 | 0 | 0 | 0 | 0 | 0 | 0 | 0 | 0 | 99.154 | c 6h 11o 1 0
cy586jd | 300 | 1000 | 5000 | 0 | 0 | 0 | 0 | 0 | 0 | 0 | 0 | 0 | 0 | 0 | 0 | 0 | 0 | 85.1269 | c 5h 9o 1 0
c7cy253j | 300 | 1000 | 5000 | 0 | 0 | 0 | 0 | 0 | 0 | 0 | 0 | 0 | 0 | 0 | 0 | 0 | 0 | 129.1805 | c 7h 13o 2 0
cy698jd | 300 | 1000 | 5000 | 0 | 0 | 0 | 0 | 0 | 0 | 0 | 0 | 0 | 0 | 0 | 0 | 0 | 0 | 73.0721 | c 3h 5o 2 0
cy698 | 300 | 1000 | 5000 | 0 | 0 | 0 | 0 | 0 | 0 | 0 | 0 | 0 | 0 | 0 | 0 | 0 | 0 | 100.1183 | c 5h 8o 2 0
c7cy254ja | 300 | 1000 | 5000 | 0 | 0 | 0 | 0 | 0 | 0 | 0 | 0 | 0 | 0 | 0 | 0 | 0 | 0 | 129.1805 | c 7h 13o 2 0
cy587a | 300 | 1000 | 5000 | 0 | 0 | 0 | 0 | 0 | 0 | 0 | 0 | 0 | 0 | 0 | 0 | 0 | 0 | 114.1454 | c 6h 10o 2 0
cy587jc | 300 | 1000 | 5000 | 0 | 0 | 0 | 0 | 0 | 0 | 0 | 0 | 0 | 0 | 0 | 0 | 0 | 0 | 87.0992 | c 4h 7o 2 0
c7cy254jb | 300 | 1000 | 5000 | 0 | 0 | 0 | 0 | 0 | 0 | 0 | 0 | 0 | 0 | 0 | 0 | 0 | 0 | 129.1805 | c 7h 13o 2 0
cy697b | 300 | 1000 | 5000 | 0 | 0 | 0 | 0 | 0 | 0 | 0 | 0 | 0 | 0 | 0 | 0 | 0 | 0 | 114.1454 | c 6h 10o 2 0
cy695 | 300 | 1000 | 5000 | 0 | 0 | 0 | 0 | 0 | 0 | 0 | 0 | 0 | 0 | 0 | 0 | 0 | 0 | 114.1454 | c 6h 10o 2 0
cy693j | 300 | 1000 | 5000 | 0 | 0 | 0 | 0 | 0 | 0 | 0 | 0 | 0 | 0 | 0 | 0 | 0 | 0 | 85.1269 | c 5h 9o 1 0
cy692j | 300 | 1000 | 5000 | 0 | 0 | 0 | 0 | 0 | 0 | 0 | 0 | 0 | 0 | 0 | 0 | 0 | 0 | 99.154 | c 6h 11o 1 0
cy592j | 300 | 1000 | 5000 | 0 | 0 | 0 | 0 | 0 | 0 | 0 | 0 | 0 | 0 | 0 | 0 | 0 | 0 | 99.154 | c 6h 11o 1 0
cy597b | 300 | 1000 | 5000 | 0 | 0 | 0 | 0 | 0 | 0 | 0 | 0 | 0 | 0 | 0 | 0 | 0 | 0 | 114.1454 | c 6h 10o 2 0
cy597jd | 300 | 1000 | 5000 | 0 | 0 | 0 | 0 | 0 | 0 | 0 | 0 | 0 | 0 | 0 | 0 | 0 | 0 | 87.0992 | c 4h 7o 2 0
cy672j | 300 | 1000 | 5000 | 0 | 0 | 0 | 0 | 0 | 0 | 0 | 0 | 0 | 0 | 0 | 0 | 0 | 0 | 99.154 | c 6h 11o 1 0
cy675 | 300 | 1000 | 5000 | 0 | 0 | 0 | 0 | 0 | 0 | 0 | 0 | 0 | 0 | 0 | 0 | 0 | 0 | 114.1454 | c 6h 10o 2 0
cy673j | 300 | 1000 | 5000 | 0 | 0 | 0 | 0 | 0 | 0 | 0 | 0 | 0 | 0 | 0 | 0 | 0 | 0 | 85.1269 | c 5h 9o 1 0
cy784j | 300 | 1000 | 5000 | 0 | 0 | 0 | 0 | 0 | 0 | 0 | 0 | 0 | 0 | 0 | 0 | 0 | 0 | 71.0998 | c 4h 7o 1 0
cy786 | 300 | 1000 | 5000 | 0 | 0 | 0 | 0 | 0 | 0 | 0 | 0 | 0 | 0 | 0 | 0 | 0 | 0 | 100.1183 | c 5h 8o 2 0
cy783j | 300 | 1000 | 5000 | 0 | 0 | 0 | 0 | 0 | 0 | 0 | 0 | 0 | 0 | 0 | 0 | 0 | 0 | 85.1269 | c 5h 9o 1 0
cy785 | 300 | 1000 | 5000 | 0 | 0 | 0 | 0 | 0 | 0 | 0 | 0 | 0 | 0 | 0 | 0 | 0 | 0 | 114.1454 | c 6h 10o 2 0
cy682j | 300 | 1000 | 5000 | 0 | 0 | 0 | 0 | 0 | 0 | 0 | 0 | 0 | 0 | 0 | 0 | 0 | 0 | 99.154 | c 6h 11o 1 0
cy685 | 300 | 1000 | 5000 | 0 | 0 | 0 | 0 | 0 | 0 | 0 | 0 | 0 | 0 | 0 | 0 | 0 | 0 | 114.1454 | c 6h 10o 2 0
cy683j | 300 | 1000 | 5000 | 0 | 0 | 0 | 0 | 0 | 0 | 0 | 0 | 0 | 0 | 0 | 0 | 0 | 0 | 85.1269 | c 5h 9o 1 0
cy687b | 300 | 1000 | 5000 | 0 | 0 | 0 | 0 | 0 | 0 | 0 | 0 | 0 | 0 | 0 | 0 | 0 | 0 | 114.1454 | c 6h 10o 2 0
md | 300 | 1382 | 5000 | 1.769 | 0.12936 | -8.0824e-05 | 2.5168e-08 | -3.1206e-12 | -74710.4475 | 30.4352 | 39.323 | 0.048837 | -1.6692e-05 | 2.5907e-09 | -1.5031e-13 | -88544.1006 | -173.9327 | 186.2968 | c 11h 22o 2 0
mn9j | 300 | 1382 | 5000 | 2.7414 | 0.11277 | -7.0647e-05 | 2.2174e-08 | -2.7913e-12 | -47205.5289 | 26.3963 | 35.3155 | 0.042769 | -1.4623e-05 | 2.2691e-09 | -1.3162e-13 | -59198.3282 | -150.8314 | 171.2617 | c 10h 19o 2 0
mo8j | 300 | 1382 | 5000 | 2.9343 | 0.10071 | -6.2859e-05 | 1.9712e-08 | -2.4864e-12 | -44310.1238 | 23.8262 | 31.8122 | 0.038684 | -1.3206e-05 | 2.0463e-09 | -1.1857e-13 | -54950.731 | -133.3114 | 157.2346 | c 9h 17o 2 0
ms7j | 300 | 1382 | 5000 | 3.1271 | 0.088654 | -5.5071e-05 | 1.725e-08 | -2.1815e-12 | -41414.7165 | 21.2563 | 28.3089 | 0.0346 | -1.1789e-05 | 1.8235e-09 | -1.0553e-13 | -50703.1223 | -115.7915 | 143.2075 | c 8h 15o 2 0
mh6j | 300 | 1383 | 5000 | 3.3199 | 0.076598 | -4.7284e-05 | 1.4788e-08 | -1.8768e-12 | -38519.3062 | 18.6864 | 24.8056 | 0.030516 | -1.0372e-05 | 1.6006e-09 | -9.2481e-14 | -46455.4973 | -98.2715 | 129.1805 | c 7h 13o 2 0
mf5j | 300 | 1383 | 5000 | 3.5127 | 0.064543 | -3.9498e-05 | 1.2327e-08 | -1.5721e-12 | -35623.8912 | 16.1168 | 21.3023 | 0.026432 | -8.9542e-06 | 1.3778e-09 | -7.9434e-14 | -42207.8472 | -80.7515 | 115.1534 | c 6h 11o 2 0
mb4j | 300 | 1384 | 5000 | 3.6969 | 0.051636 | -3.0708e-05 | 9.4133e-09 | -1.193e-12 | -32696.1333 | 13.8085 | 17.3632 | 0.022593 | -7.5939e-06 | 1.1612e-09 | -6.6653e-14 | -37793.9644 | -60.7175 | 101.1263 | c 5h 9o 2 0
mp3j | 300 | 1385 | 5000 | 3.885 | 0.039832 | -2.3254e-05 | 7.1205e-09 | -9.1909e-13 | -29807.8584 | 11.204 | 13.9676 | 0.018433 | -6.1541e-06 | 9.353e-10 | -5.3441e-14 | -33584.4249 | -43.8102 | 87.0992 | c 4h 7o 2 0
me2j | 300 | 1379 | 5000 | 2.6404 | 0.034023 | -2.0442e-05 | 5.7402e-09 | -5.8094e-13 | -30046.3695 | 13.7083 | 12.9644 | 0.012608 | -4.4076e-06 | 6.9163e-10 | -4.0383e-14 | -33912.2114 | -42.7149 | 73.0721 | c 3h 5o 2 0
c8h17-1 | 300 | 1382 | 5000 | -0.54539 | 0.092392 | -5.6622e-05 | 1.7172e-08 | -2.035e-12 | -3969.8504 | 38.2971 | 26.0184 | 0.035712 | -1.2029e-05 | 1.8529e-09 | -1.0703e-13 | -13762.3767 | -106.3264 | 113.2247 | c 8h 17 0 0
c9h19-1 | 300 | 1382 | 5000 | -0.74469 | 0.1045 | -6.4566e-05 | 1.9794e-08 | -2.3861e-12 | -6864.5786 | 39.1022 | 29.3857 | 0.04 | -1.3526e-05 | 2.0869e-09 | -1.2066e-13 | -17952.9068 | -124.868 | 127.2518 | c 9h 19 0 0
c9h19co | 300 | 1381 | 5000 | 1.6293 | 0.10931 | -6.734e-05 | 2.0294e-08 | -2.3728e-12 | -25981.0595 | 31.2967 | 33.8626 | 0.040968 | -1.4025e-05 | 2.182e-09 | -1.2685e-13 | -37919.667 | -144.3696 | 155.2623 | c 10h 19o 1 0
daoj | 300 | 1385 | 5000 | 0.20078 | 0.12218 | -8.3641e-05 | 2.9508e-08 | -4.2721e-12 | -47691.6602 | 35.8971 | 35.6287 | 0.041795 | -1.4189e-05 | 2.1942e-09 | -1.2705e-13 | -60261.1917 | -155.2668 | 171.2617 | c 10h 19o 2 0
me | 300 | 1371 | 5000 | 2.991 | 0.03172 | -1.3712e-05 | 1.118e-09 | 4.4674e-13 | -51236.7248 | 11.7901 | 12.6866 | 0.014787 | -5.1713e-06 | 8.1251e-10 | -4.7486e-14 | -55202.9303 | -42.3563 | 74.0801 | c 3h 6o 2 0
c8h16-1 | 300 | 1384 | 5000 | -1.637 | 0.093537 | -6.0706e-05 | 2.0047e-08 | -2.6771e-12 | -13151.2201 | 39.9746 | 25.1778 | 0.034253 | -1.1503e-05 | 1.7671e-09 | -1.019e-13 | -22812.0614 | -105.2529 | 112.2167 | c 8h 16 0 0
md9d | 300 | 1383 | 5000 | 1.448 | 0.12605 | -8.2716e-05 | 2.7683e-08 | -3.7807e-12 | -59281.772 | 32.4698 | 37.9289 | 0.04542 | -1.549e-05 | 2.4004e-09 | -1.3914e-13 | -72465.9521 | -165.1823 | 184.2808 | c 11h 20o 2 0
md8d | 300 | 1382 | 5000 | 1.9733 | 0.1226 | -7.7595e-05 | 2.4672e-08 | -3.1547e-12 | -60804.5876 | 29.8783 | 37.4815 | 0.045848 | -1.5663e-05 | 2.4297e-09 | -1.4092e-13 | -73822.1264 | -163.1359 | 184.2808 | c 11h 20o 2 0
mn8d | 300 | 1384 | 5000 | 1.6406 | 0.11399 | -7.493e-05 | 2.5222e-08 | -3.4761e-12 | -56386.3173 | 29.9012 | 34.4258 | 0.041335 | -1.4072e-05 | 2.1775e-09 | -1.2609e-13 | -68218.3354 | -147.6628 | 170.2538 | c 10h 18o 2 0
md7d | 300 | 1384 | 5000 | 0.93724 | 0.12689 | -8.3605e-05 | 2.8231e-08 | -3.9036e-12 | -60553.9595 | 34.9336 | 37.4113 | 0.045895 | -1.5606e-05 | 2.4132e-09 | -1.3967e-13 | -73697.1925 | -162.5457 | 184.2808 | c 11h 20o 2 0
mo7d | 300 | 1384 | 5000 | 1.833 | 0.10194 | -6.7146e-05 | 2.2761e-08 | -3.1716e-12 | -53490.8488 | 27.3331 | 30.9226 | 0.03725 | -1.2655e-05 | 1.9547e-09 | -1.1304e-13 | -63970.7039 | -130.1435 | 156.2267 | c 9h 16o 2 0
md6d | 300 | 1384 | 5000 | 0.93724 | 0.12689 | -8.3605e-05 | 2.8231e-08 | -3.9036e-12 | -60553.9595 | 34.9336 | 37.4113 | 0.045895 | -1.5606e-05 | 2.4132e-09 | -1.3967e-13 | -73697.1925 | -162.5457 | 184.2808 | c 11h 20o 2 0
ms6d | 300 | 1385 | 5000 | 2.0253 | 0.089884 | -5.9362e-05 | 2.0302e-08 | -2.8672e-12 | -50595.361 | 24.7656 | 27.4195 | 0.033165 | -1.1237e-05 | 1.7317e-09 | -9.9987e-14 | -59723.0517 | -112.6243 | 142.1996 | c 8h 14o 2 0
md5d | 300 | 1384 | 5000 | 0.93724 | 0.12689 | -8.3605e-05 | 2.8231e-08 | -3.9036e-12 | -60553.9595 | 34.9336 | 37.4113 | 0.045895 | -1.5606e-05 | 2.4132e-09 | -1.3967e-13 | -73697.1925 | -162.5457 | 184.2808 | c 11h 20o 2 0
mh5d | 300 | 1385 | 5000 | 2.2174 | 0.077832 | -5.158e-05 | 1.7843e-08 | -2.563e-12 | -47699.8447 | 22.199 | 23.9165 | 0.02908 | -9.819e-06 | 1.5088e-09 | -8.6932e-14 | -55475.3694 | -95.1053 | 128.1725 | c 7h 12o 2 0
md4d | 300 | 1384 | 5000 | 0.93724 | 0.12689 | -8.3605e-05 | 2.8231e-08 | -3.9036e-12 | -60553.9595 | 34.9336 | 37.4113 | 0.045895 | -1.5606e-05 | 2.4132e-09 | -1.3967e-13 | -73697.1925 | -162.5457 | 184.2808 | c 11h 20o 2 0
mf4d | 300 | 1386 | 5000 | 2.3918 | 0.064973 | -4.278e-05 | 1.4889e-08 | -2.1703e-12 | -44771.2717 | 19.9327 | 20.019 | 0.025218 | -8.4541e-06 | 1.2919e-09 | -7.4145e-14 | -51082.3863 | -75.3216 | 114.1454 | c 6h 10o 2 0
md3d | 300 | 1384 | 5000 | -1.2418 | 0.134 | -9.0102e-05 | 3.0728e-08 | -4.2529e-12 | -59548.8707 | 43.648 | 38.282 | 0.045721 | -1.5667e-05 | 2.4344e-09 | -1.4135e-13 | -73700.4206 | -170.0953 | 184.2808 | c 11h 20o 2 0
mb3d | 300 | 1387 | 5000 | 0.42124 | 0.06083 | -4.249e-05 | 1.5407e-08 | -2.3002e-12 | -40902.9694 | 25.7903 | 17.7772 | 0.020734 | -7.0425e-06 | 1.0836e-09 | -6.2465e-14 | -46981.7218 | -67.5936 | 100.1183 | c 5h 8o 2 0
c9h18-1 | 300 | 1384 | 5000 | -1.8382 | 0.10565 | -6.8656e-05 | 2.2662e-08 | -3.0232e-12 | -16045.7261 | 42.5795 | 28.5905 | 0.03845 | -1.2947e-05 | 1.9925e-09 | -1.1503e-13 | -27017.5858 | -122.2483 | 126.2438 | c 9h 18 0 0
md2d | 300 | 1385 | 5000 | -0.065703 | 0.13128 | -8.8863e-05 | 3.0883e-08 | -4.3953e-12 | -60997.6286 | 40.8525 | 38.0577 | 0.045414 | -1.5445e-05 | 2.3904e-09 | -1.3847e-13 | -74590.748 | -165.0884 | 184.2808 | c 11h 20o 2 0
mp2d | 300 | 1391 | 5000 | 1.7705 | 0.045837 | -3.3186e-05 | 1.296e-08 | -2.1117e-12 | -39443.0531 | 20.5903 | 13.9329 | 0.016395 | -5.411e-06 | 8.173e-10 | -4.6538e-14 | -43581.7016 | -44.3947 | 86.0912 | c 4h 6o 2 0
c8h17chco | 300 | 1387 | 5000 | -0.69555 | 0.1198 | -8.607e-05 | 3.2135e-08 | -4.9297e-12 | -31569.5594 | 39.2899 | 33.9926 | 0.038598 | -1.3033e-05 | 2.0098e-09 | -1.1619e-13 | -43605.8154 | -146.9623 | 154.2544 | c 10h 18o 1 0
mn8j | 300 | 1375 | 5000 | 3.6394 | 0.10316 | -5.4741e-05 | 1.1805e-08 | -4.7987e-13 | -48500.9848 | 24.0384 | 35.1095 | 0.04233 | -1.4761e-05 | 2.3237e-09 | -1.3608e-13 | -60780.3444 | -149.6174 | 171.2617 | c 10h 19o 2 0
mn7d | 300 | 1382 | 5000 | 2.1661 | 0.11055 | -6.9808e-05 | 2.2211e-08 | -2.8499e-12 | -57909.1719 | 27.3086 | 33.9783 | 0.041764 | -1.4246e-05 | 2.2069e-09 | -1.2787e-13 | -69574.4903 | -145.6159 | 170.2538 | c 10h 18o 2 0
mn7j | 300 | 1375 | 5000 | 3.6394 | 0.10316 | -5.4741e-05 | 1.1805e-08 | -4.7987e-13 | -48500.9848 | 24.0384 | 35.1095 | 0.04233 | -1.4761e-05 | 2.3237e-09 | -1.3608e-13 | -60780.3444 | -149.6174 | 171.2617 | c 10h 19o 2 0
mn6d | 300 | 1384 | 5000 | 1.1296 | 0.11483 | -7.5821e-05 | 2.5771e-08 | -3.5991e-12 | -57658.4744 | 32.3659 | 33.9081 | 0.04181 | -1.4188e-05 | 2.1902e-09 | -1.2662e-13 | -69449.5409 | -145.0264 | 170.2538 | c 10h 18o 2 0
mn6j | 300 | 1375 | 5000 | 3.6394 | 0.10316 | -5.4741e-05 | 1.1805e-08 | -4.7987e-13 | -48500.9848 | 24.0384 | 35.1095 | 0.04233 | -1.4761e-05 | 2.3237e-09 | -1.3608e-13 | -60780.3444 | -149.6174 | 171.2617 | c 10h 19o 2 0
mn5d | 300 | 1384 | 5000 | 1.1296 | 0.11483 | -7.5821e-05 | 2.5771e-08 | -3.5991e-12 | -57658.4744 | 32.3659 | 33.9081 | 0.04181 | -1.4188e-05 | 2.1902e-09 | -1.2662e-13 | -69449.5409 | -145.0264 | 170.2538 | c 10h 18o 2 0
mn5j | 300 | 1375 | 5000 | 3.6394 | 0.10316 | -5.4741e-05 | 1.1805e-08 | -4.7987e-13 | -48500.9848 | 24.0384 | 35.1095 | 0.04233 | -1.4761e-05 | 2.3237e-09 | -1.3608e-13 | -60780.3444 | -149.6174 | 171.2617 | c 10h 19o 2 0
mn4d | 300 | 1384 | 5000 | 1.1296 | 0.11483 | -7.5821e-05 | 2.5771e-08 | -3.5991e-12 | -57658.4744 | 32.3659 | 33.9081 | 0.04181 | -1.4188e-05 | 2.1902e-09 | -1.2662e-13 | -69449.5409 | -145.0264 | 170.2538 | c 10h 18o 2 0
mn4j | 300 | 1375 | 5000 | 3.6394 | 0.10316 | -5.4741e-05 | 1.1805e-08 | -4.7987e-13 | -48500.9848 | 24.0384 | 35.1095 | 0.04233 | -1.4761e-05 | 2.3237e-09 | -1.3608e-13 | -60780.3444 | -149.6174 | 171.2617 | c 10h 19o 2 0
mn3d | 300 | 1384 | 5000 | -1.0494 | 0.12194 | -8.2313e-05 | 2.8265e-08 | -3.9477e-12 | -56653.329 | 41.0804 | 34.7783 | 0.041636 | -1.4249e-05 | 2.2114e-09 | -1.283e-13 | -69452.6262 | -152.5731 | 170.2538 | c 10h 18o 2 0
mn3j | 300 | 1375 | 5000 | 3.6394 | 0.10316 | -5.4741e-05 | 1.1805e-08 | -4.7987e-13 | -48500.9848 | 24.0384 | 35.1095 | 0.04233 | -1.4761e-05 | 2.3237e-09 | -1.3608e-13 | -60780.3444 | -149.6174 | 171.2617 | c 10h 19o 2 0
mn2d | 300 | 1385 | 5000 | 0.12642 | 0.11923 | -8.1078e-05 | 2.8422e-08 | -4.0907e-12 | -58102.0897 | 38.286 | 34.5547 | 0.041329 | -1.4027e-05 | 2.1675e-09 | -1.2542e-13 | -70343.1591 | -147.5698 | 170.2538 | c 10h 18o 2 0
mn2j | 300 | 1384 | 5000 | 1.6088 | 0.11962 | -7.9786e-05 | 2.7338e-08 | -3.8454e-12 | -50624.4128 | 29.3865 | 36.1001 | 0.042571 | -1.451e-05 | 2.2468e-09 | -1.3015e-13 | -63006.664 | -157.1934 | 171.2617 | c 10h 19o 2 0
c7h15chco | 300 | 1388 | 5000 | -0.49643 | 0.10769 | -7.8131e-05 | 2.9526e-08 | -4.5848e-12 | -28674.7788 | 36.6941 | 30.5809 | 0.034402 | -1.159e-05 | 1.7845e-09 | -1.0306e-13 | -39400.8782 | -129.973 | 140.2273 | c 9h 16o 1 0
c8h17co | 300 | 1381 | 5000 | 1.8223 | 0.097253 | -5.9551e-05 | 1.7832e-08 | -2.0679e-12 | -23085.6771 | 28.726 | 30.3592 | 0.036884 | -1.2607e-05 | 1.9592e-09 | -1.138e-13 | -33672.0015 | -126.8492 | 141.2352 | c 9h 17o 1 0
mnmj | 300 | 1382 | 5000 | 1.8449 | 0.11672 | -7.5884e-05 | 2.4534e-08 | -3.1612e-12 | -47449.7027 | 30.0949 | 36.8924 | 0.040429 | -1.3927e-05 | 2.1771e-09 | -1.2697e-13 | -60210.9948 | -160.1693 | 171.2617 | c 10h 19o 2 0
mo7j | 300 | 1375 | 5000 | 3.8275 | 0.091355 | -4.7293e-05 | 9.5166e-09 | -2.0698e-13 | -45612.7708 | 21.4331 | 31.7137 | 0.038169 | -1.332e-05 | 2.0976e-09 | -1.2286e-13 | -56570.4623 | -132.7085 | 157.2346 | c 9h 17o 2 0
mo6d | 300 | 1383 | 5000 | 2.3588 | 0.098493 | -6.2021e-05 | 1.9749e-08 | -2.5452e-12 | -55013.7517 | 24.7391 | 30.475 | 0.03768 | -1.2828e-05 | 1.984e-09 | -1.1483e-13 | -65326.8348 | -128.0958 | 156.2267 | c 9h 16o 2 0
mo6j | 300 | 1375 | 5000 | 3.8275 | 0.091355 | -4.7293e-05 | 9.5166e-09 | -2.0698e-13 | -45612.7708 | 21.4331 | 31.7137 | 0.038169 | -1.332e-05 | 2.0976e-09 | -1.2286e-13 | -56570.4623 | -132.7085 | 157.2346 | c 9h 17o 2 0
mo5d | 300 | 1385 | 5000 | 1.3218 | 0.10278 | -6.8038e-05 | 2.3312e-08 | -3.2948e-12 | -54762.9683 | 29.7989 | 30.4051 | 0.037725 | -1.277e-05 | 1.9673e-09 | -1.1357e-13 | -65201.8666 | -127.5073 | 156.2267 | c 9h 16o 2 0
mo5j | 300 | 1375 | 5000 | 3.8275 | 0.091355 | -4.7293e-05 | 9.5166e-09 | -2.0698e-13 | -45612.7708 | 21.4331 | 31.7137 | 0.038169 | -1.332e-05 | 2.0976e-09 | -1.2286e-13 | -56570.4623 | -132.7085 | 157.2346 | c 9h 17o 2 0
mo4d | 300 | 1385 | 5000 | 1.3218 | 0.10278 | -6.8038e-05 | 2.3312e-08 | -3.2948e-12 | -54762.9683 | 29.7989 | 30.4051 | 0.037725 | -1.277e-05 | 1.9673e-09 | -1.1357e-13 | -65201.8666 | -127.5073 | 156.2267 | c 9h 16o 2 0
mo4j | 300 | 1375 | 5000 | 3.8275 | 0.091355 | -4.7293e-05 | 9.5166e-09 | -2.0698e-13 | -45612.7708 | 21.4331 | 31.7137 | 0.038169 | -1.332e-05 | 2.0976e-09 | -1.2286e-13 | -56570.4623 | -132.7085 | 157.2346 | c 9h 17o 2 0
mo3d | 300 | 1385 | 5000 | -0.85708 | 0.10989 | -7.4524e-05 | 2.5801e-08 | -3.6425e-12 | -53757.7531 | 38.5135 | 31.2746 | 0.037551 | -1.2831e-05 | 1.9885e-09 | -1.1524e-13 | -65204.7755 | -135.0503 | 156.2267 | c 9h 16o 2 0
mo3j | 300 | 1375 | 5000 | 3.8275 | 0.091355 | -4.7293e-05 | 9.5166e-09 | -2.0698e-13 | -45612.7708 | 21.4331 | 31.7137 | 0.038169 | -1.332e-05 | 2.0976e-09 | -1.2286e-13 | -56570.4623 | -132.7085 | 157.2346 | c 9h 17o 2 0
mo2d | 300 | 1386 | 5000 | 0.31834 | 0.10717 | -7.3295e-05 | 2.5962e-08 | -3.7862e-12 | -55206.5173 | 35.7205 | 31.0518 | 0.037243 | -1.2609e-05 | 1.9445e-09 | -1.1236e-13 | -66095.5626 | -130.0514 | 156.2267 | c 9h 16o 2 0
mo2j | 300 | 1385 | 5000 | 1.8012 | 0.10757 | -7.2001e-05 | 2.4877e-08 | -3.5408e-12 | -47728.9355 | 26.8186 | 32.597 | 0.038486 | -1.3093e-05 | 2.0239e-09 | -1.171e-13 | -58759.0618 | -139.6741 | 157.2346 | c 9h 17o 2 0
c6h13chco | 300 | 1388 | 5000 | -0.29763 | 0.095584 | -7.0192e-05 | 2.6916e-08 | -4.2398e-12 | -25779.9342 | 34.0999 | 27.1695 | 0.030205 | -1.0146e-05 | 1.5591e-09 | -8.9925e-14 | -35196.081 | -112.9855 | 126.2002 | c 8h 14o 1 0
c7h15co | 300 | 1381 | 5000 | 2.0153 | 0.085196 | -5.1764e-05 | 1.537e-08 | -1.763e-12 | -20190.2986 | 26.1552 | 26.8559 | 0.0328 | -1.119e-05 | 1.7364e-09 | -1.0076e-13 | -29424.3057 | -109.3287 | 127.2082 | c 8h 15o 1 0
mojm | 300 | 1382 | 5000 | 2.0378 | 0.10466 | -6.8095e-05 | 2.2071e-08 | -2.8562e-12 | -44554.2968 | 27.5247 | 33.3891 | 0.036345 | -1.251e-05 | 1.9543e-09 | -1.1393e-13 | -55963.4335 | -142.6495 | 157.2346 | c 9h 17o 2 0
ms6j | 300 | 1374 | 5000 | 4.0158 | 0.079552 | -3.9846e-05 | 7.2282e-09 | 6.5874e-14 | -42724.5828 | 18.8271 | 28.3178 | 0.034008 | -1.188e-05 | 1.8716e-09 | -1.0965e-13 | -52360.491 | -115.7986 | 143.2075 | c 8h 15o 2 0
ms5d | 300 | 1383 | 5000 | 2.5515 | 0.086438 | -5.4236e-05 | 1.7289e-08 | -2.2407e-12 | -52118.3251 | 22.1699 | 26.9717 | 0.033595 | -1.1411e-05 | 1.7611e-09 | -1.0178e-13 | -61079.1519 | -110.5758 | 142.1996 | c 8h 14o 2 0
ms5j | 300 | 1374 | 5000 | 4.0158 | 0.079552 | -3.9846e-05 | 7.2282e-09 | 6.5874e-14 | -42724.5828 | 18.8271 | 28.3178 | 0.034008 | -1.188e-05 | 1.8716e-09 | -1.0965e-13 | -52360.491 | -115.7986 | 143.2075 | c 8h 15o 2 0
ms4d | 300 | 1385 | 5000 | 1.5138 | 0.090726 | -6.0257e-05 | 2.0854e-08 | -2.9907e-12 | -51867.4327 | 27.2328 | 26.9021 | 0.033639 | -1.1352e-05 | 1.7443e-09 | -1.0051e-13 | -60954.1605 | -109.9884 | 142.1996 | c 8h 14o 2 0
ms4j | 300 | 1374 | 5000 | 4.0158 | 0.079552 | -3.9846e-05 | 7.2282e-09 | 6.5874e-14 | -42724.5828 | 18.8271 | 28.3178 | 0.034008 | -1.188e-05 | 1.8716e-09 | -1.0965e-13 | -52360.491 | -115.7986 | 143.2075 | c 8h 15o 2 0
ms3d | 300 | 1385 | 5000 | -0.66494 | 0.097831 | -6.6735e-05 | 2.3338e-08 | -3.3372e-12 | -50862.129 | 35.9476 | 27.7708 | 0.033466 | -1.1413e-05 | 1.7655e-09 | -1.0218e-13 | -60956.846 | -117.5268 | 142.1996 | c 8h 14o 2 0
ms3j | 300 | 1374 | 5000 | 4.0158 | 0.079552 | -3.9846e-05 | 7.2282e-09 | 6.5874e-14 | -42724.5828 | 18.8271 | 28.3178 | 0.034008 | -1.188e-05 | 1.8716e-09 | -1.0965e-13 | -52360.491 | -115.7986 | 143.2075 | c 8h 15o 2 0
ms2d | 300 | 1386 | 5000 | 0.50998 | 0.095121 | -6.5514e-05 | 2.3503e-08 | -3.4819e-12 | -52310.8979 | 33.1562 | 27.549 | 0.033157 | -1.119e-05 | 1.7215e-09 | -9.9302e-14 | -61847.9564 | -112.5335 | 142.1996 | c 8h 14o 2 0
ms2j | 300 | 1385 | 5000 | 1.9935 | 0.095514 | -6.4217e-05 | 2.2417e-08 | -3.2364e-12 | -44833.4373 | 24.2513 | 29.0939 | 0.034401 | -1.1675e-05 | 1.801e-09 | -1.0405e-13 | -54511.4476 | -122.155 | 143.2075 | c 8h 15o 2 0
c6h13co | 300 | 1381 | 5000 | 2.2402 | 0.071842 | -4.2322e-05 | 1.2093e-08 | -1.312e-12 | -17259.8085 | 23.7233 | 22.7961 | 0.029069 | -9.8687e-06 | 1.526e-09 | -8.8337e-14 | -24972.3985 | -88.6206 | 113.1811 | c 7h 13o 1 0
msmj | 300 | 1382 | 5000 | 2.2307 | 0.092608 | -6.0306e-05 | 1.9609e-08 | -2.5512e-12 | -41658.8885 | 24.9546 | 29.8858 | 0.03226 | -1.1092e-05 | 1.7315e-09 | -1.0089e-13 | -51715.8701 | -125.1297 | 143.2075 | c 8h 15o 2 0
mh5j | 300 | 1373 | 5000 | 4.2043 | 0.067748 | -3.2397e-05 | 4.9399e-09 | 3.3866e-13 | -39836.4325 | 16.2202 | 24.9216 | 0.029848 | -1.044e-05 | 1.6456e-09 | -9.6428e-14 | -48150.3899 | -98.8874 | 129.1805 | c 7h 13o 2 0
mh4d | 300 | 1383 | 5000 | 2.7446 | 0.073201 | -4.4979e-05 | 1.4123e-08 | -1.8127e-12 | -49182.1604 | 19.891 | 22.9094 | 0.029844 | -1.0077e-05 | 1.5484e-09 | -8.9206e-14 | -56623.7609 | -89.8452 | 128.1725 | c 7h 12o 2 0
mh4j | 300 | 1373 | 5000 | 4.2043 | 0.067748 | -3.2397e-05 | 4.9399e-09 | 3.3866e-13 | -39836.4325 | 16.2202 | 24.9216 | 0.029848 | -1.044e-05 | 1.6456e-09 | -9.6428e-14 | -48150.3899 | -98.8874 | 129.1805 | c 7h 13o 2 0
mh3d | 300 | 1386 | 5000 | -0.47305 | 0.085774 | -5.8946e-05 | 2.0875e-08 | -3.0319e-12 | -47966.4342 | 33.383 | 24.2668 | 0.02938 | -9.9946e-06 | 1.5424e-09 | -8.9117e-14 | -56708.8017 | -100.0023 | 128.1725 | c 7h 12o 2 0
mh3j | 300 | 1373 | 5000 | 4.2043 | 0.067748 | -3.2397e-05 | 4.9399e-09 | 3.3866e-13 | -39836.4325 | 16.2202 | 24.9216 | 0.029848 | -1.044e-05 | 1.6456e-09 | -9.6428e-14 | -48150.3899 | -98.8874 | 129.1805 | c 7h 13o 2 0
mh2d | 300 | 1387 | 5000 | 0.70121 | 0.083071 | -5.7734e-05 | 2.1046e-08 | -3.1778e-12 | -49415.2097 | 30.594 | 24.0463 | 0.029071 | -9.7715e-06 | 1.4983e-09 | -8.6237e-14 | -57600.3364 | -95.0163 | 128.1725 | c 7h 12o 2 0
mh2j | 300 | 1386 | 5000 | 2.1855 | 0.083461 | -5.6435e-05 | 1.9959e-08 | -2.9321e-12 | -41937.9092 | 21.685 | 25.5909 | 0.030316 | -1.0257e-05 | 1.5781e-09 | -9.0996e-14 | -50263.8159 | -104.6362 | 129.1805 | c 7h 13o 2 0
mhmj | 300 | 1382 | 5000 | 2.4235 | 0.080552 | -5.2518e-05 | 1.7146e-08 | -2.2462e-12 | -38763.4768 | 22.3846 | 26.3825 | 0.028176 | -9.6752e-06 | 1.5087e-09 | -8.7841e-14 | -47468.3038 | -107.6099 | 129.1805 | c 7h 13o 2 0
mf4j | 300 | 1371 | 5000 | 4.3932 | 0.055944 | -2.4949e-05 | 2.6519e-09 | 6.1134e-13 | -36948.3398 | 13.6117 | 21.5251 | 0.025688 | -8.9998e-06 | 1.4195e-09 | -8.3209e-14 | -43940.0904 | -81.974 | 115.1534 | c 6h 11o 2 0
mf3d | 300 | 1384 | 5000 | 0.75829 | 0.069441 | -4.5164e-05 | 1.4868e-08 | -1.9817e-12 | -45322.4266 | 25.7434 | 20.8336 | 0.02525 | -8.6356e-06 | 1.3363e-09 | -7.7333e-14 | -52585.4404 | -83.0703 | 114.1454 | c 6h 10o 2 0
mf3j | 300 | 1371 | 5000 | 4.3932 | 0.055944 | -2.4949e-05 | 2.6519e-09 | 6.1134e-13 | -36948.3398 | 13.6117 | 21.5251 | 0.025688 | -8.9998e-06 | 1.4195e-09 | -8.3209e-14 | -43940.0904 | -81.974 | 115.1534 | c 6h 11o 2 0
mf2d | 300 | 1388 | 5000 | 0.89181 | 0.071023 | -4.9959e-05 | 1.859e-08 | -2.874e-12 | -46519.4148 | 28.0347 | 20.5439 | 0.024983 | -8.3521e-06 | 1.2751e-09 | -7.3164e-14 | -53352.6968 | -77.5002 | 114.1454 | c 6h 10o 2 0
mf2j | 300 | 1387 | 5000 | 2.3523 | 0.07053 | -4.7527e-05 | 1.6947e-08 | -2.5284e-12 | -39004.6841 | 19.4792 | 21.6529 | 0.026481 | -8.9001e-06 | 1.3622e-09 | -7.8267e-14 | -45857.52 | -84.6244 | 115.1534 | c 6h 11o 2 0
mfmj | 300 | 1382 | 5000 | 2.6163 | 0.068496 | -4.4729e-05 | 1.4684e-08 | -1.9412e-12 | -35868.06 | 19.8148 | 22.8793 | 0.024092 | -8.2579e-06 | 1.2859e-09 | -7.4795e-14 | -43220.7331 | -90.0902 | 115.1534 | c 6h 11o 2 0
mb3j | 300 | 1369 | 5000 | 4.5825 | 0.044138 | -1.75e-05 | 3.6419e-10 | 8.8386e-13 | -34060.342 | 11.0008 | 18.1281 | 0.021528 | -7.5597e-06 | 1.1935e-09 | -6.9991e-14 | -39729.4645 | -65.0572 | 101.1263 | c 5h 9o 2 0
mb2d | 300 | 1386 | 5000 | 2.1248 | 0.054678 | -3.6158e-05 | 1.2571e-08 | -1.8215e-12 | -43875.5178 | 20.3884 | 17.1087 | 0.020856 | -6.9943e-06 | 1.0693e-09 | -6.1394e-14 | -49228.9002 | -60.5575 | 100.1183 | c 5h 8o 2 0
mb2j | 300 | 1388 | 5000 | 2.5416 | 0.058721 | -4.007e-05 | 1.4652e-08 | -2.2543e-12 | -36116.6088 | 16.8693 | 18.2562 | 0.022323 | -7.4609e-06 | 1.1364e-09 | -6.506e-14 | -41647.5039 | -67.7108 | 101.1263 | c 5h 9o 2 0
mbmj | 300 | 1383 | 5000 | 2.8091 | 0.05644 | -3.6942e-05 | 1.2221e-08 | -1.6363e-12 | -32972.6347 | 17.2452 | 19.3761 | 0.020008 | -6.8405e-06 | 1.063e-09 | -6.1749e-14 | -38973.1553 | -72.5706 | 101.1263 | c 5h 9o 2 0
mp2j | 300 | 1390 | 5000 | 2.7587 | 0.047318 | -3.3112e-05 | 1.2595e-08 | -2.0221e-12 | -33250.9037 | 13.9995 | 15.0828 | 0.018056 | -6.0008e-06 | 9.0877e-10 | -5.1805e-14 | -37520.6848 | -52.0837 | 87.0992 | c 4h 7o 2 0
mpmj | 300 | 1383 | 5000 | 3.0017 | 0.044384 | -2.9155e-05 | 9.7599e-09 | -1.3316e-12 | -30077.1939 | 14.6762 | 15.8729 | 0.015923 | -5.4231e-06 | 8.4019e-10 | -4.8701e-14 | -34725.5645 | -55.0512 | 87.0992 | c 4h 7o 2 0
memj | 300 | 1368 | 5000 | 2.8673 | 0.031172 | -1.6612e-05 | 2.977e-09 | 9.5307e-14 | -26870.5601 | 14.0494 | 13.7638 | 0.010454 | -3.8188e-06 | 6.2098e-10 | -3.7149e-14 | -31118.4331 | -46.1374 | 73.0721 | c 3h 5o 2 0
c9h19-2 | 300 | 1377 | 5000 | -0.069327 | 0.098585 | -5.4492e-05 | 1.3247e-08 | -9.3353e-13 | -8213.4426 | 37.1385 | 29.217 | 0.040149 | -1.3736e-05 | 2.1368e-09 | -1.2421e-13 | -19425.923 | -123.7644 | 127.2518 | c 9h 19 0 0
c9h18-2 | 300 | 1383 | 5000 | -1.315 | 0.10224 | -6.3638e-05 | 1.9753e-08 | -2.4244e-12 | -17568.6512 | 39.994 | 28.0854 | 0.038948 | -1.3136e-05 | 2.0234e-09 | -1.1687e-13 | -28346.3793 | -119.8662 | 126.2438 | c 9h 18 0 0
c9h19-3 | 300 | 1377 | 5000 | -0.069327 | 0.098585 | -5.4492e-05 | 1.3247e-08 | -9.3353e-13 | -8213.4426 | 37.1385 | 29.217 | 0.040149 | -1.3736e-05 | 2.1368e-09 | -1.2421e-13 | -19425.923 | -123.7644 | 127.2518 | c 9h 19 0 0
c9h18-3 | 300 | 1385 | 5000 | -2.3489 | 0.10649 | -6.9546e-05 | 2.3215e-08 | -3.1473e-12 | -17317.7818 | 45.044 | 28.0651 | 0.038931 | -1.3062e-05 | 2.005e-09 | -1.1554e-13 | -28244.951 | -119.5659 | 126.2438 | c 9h 18 0 0
c9h19-4 | 300 | 1377 | 5000 | -0.069327 | 0.098585 | -5.4492e-05 | 1.3247e-08 | -9.3353e-13 | -8213.4426 | 37.1385 | 29.217 | 0.040149 | -1.3736e-05 | 2.1368e-09 | -1.2421e-13 | -19425.923 | -123.7644 | 127.2518 | c 9h 19 0 0
c9h18-4 | 300 | 1385 | 5000 | -2.3489 | 0.10649 | -6.9546e-05 | 2.3215e-08 | -3.1473e-12 | -17317.7818 | 45.044 | 28.0651 | 0.038931 | -1.3062e-05 | 2.005e-09 | -1.1554e-13 | -28244.951 | -119.5659 | 126.2438 | c 9h 18 0 0
c9h19-5 | 300 | 1377 | 5000 | -0.069327 | 0.098585 | -5.4492e-05 | 1.3247e-08 | -9.3353e-13 | -8213.4426 | 37.1385 | 29.217 | 0.040149 | -1.3736e-05 | 2.1368e-09 | -1.2421e-13 | -19425.923 | -123.7644 | 127.2518 | c 9h 19 0 0
c8h17-2 | 300 | 1377 | 5000 | 0.13266 | 0.086467 | -4.6543e-05 | 1.0634e-08 | -5.8825e-13 | -5319.1465 | 34.529 | 25.8031 | 0.035955 | -1.2294e-05 | 1.9116e-09 | -1.1109e-13 | -15219.9366 | -106.7622 | 113.2247 | c 8h 17 0 0
c8h16-2 | 300 | 1383 | 5000 | -1.1134 | 0.090127 | -5.5689e-05 | 1.7139e-08 | -2.0787e-12 | -14674.2498 | 37.3868 | 24.6723 | 0.034752 | -1.1693e-05 | 1.7981e-09 | -1.0374e-13 | -24140.6016 | -102.8681 | 112.2167 | c 8h 16 0 0
c8h17-3 | 300 | 1377 | 5000 | 0.13266 | 0.086467 | -4.6543e-05 | 1.0634e-08 | -5.8825e-13 | -5319.1465 | 34.529 | 25.8031 | 0.035955 | -1.2294e-05 | 1.9116e-09 | -1.1109e-13 | -15219.9366 | -106.7622 | 113.2247 | c 8h 17 0 0
c8h16-3 | 300 | 1385 | 5000 | -2.1477 | 0.094371 | -6.1595e-05 | 2.0599e-08 | -2.801e-12 | -14423.2534 | 42.4392 | 24.6527 | 0.034733 | -1.1618e-05 | 1.7795e-09 | -1.024e-13 | -24039.4496 | -102.5716 | 112.2167 | c 8h 16 0 0
c8h17-4 | 300 | 1377 | 5000 | 0.13266 | 0.086467 | -4.6543e-05 | 1.0634e-08 | -5.8825e-13 | -5319.1465 | 34.529 | 25.8031 | 0.035955 | -1.2294e-05 | 1.9116e-09 | -1.1109e-13 | -15219.9366 | -106.7622 | 113.2247 | c 8h 17 0 0
c8h16-4 | 300 | 1385 | 5000 | -2.1477 | 0.094371 | -6.1595e-05 | 2.0599e-08 | -2.801e-12 | -14423.2534 | 42.4392 | 24.6527 | 0.034733 | -1.1618e-05 | 1.7795e-09 | -1.024e-13 | -24039.4496 | -102.5716 | 112.2167 | c 8h 16 0 0
c10h21-3 | 300 | 1378 | 5000 | -0.27095 | 0.1107 | -6.2439e-05 | 1.5859e-08 | -1.2787e-12 | -11107.7916 | 39.7463 | 32.6307 | 0.044343 | -1.5178e-05 | 2.3619e-09 | -1.3733e-13 | -23631.7943 | -140.7654 | 141.2789 | c 10h 21 0 0
c9h181ch32 | 300 | 1384 | 5000 | -1.727 | 0.11987 | -7.7159e-05 | 2.5266e-08 | -3.3512e-12 | -10762.5524 | 44.0208 | 32.5322 | 0.044545 | -1.5007e-05 | 2.309e-09 | -1.3325e-13 | -23164.7283 | -141.7016 | 141.2789 | c 10h 21 0 0
c8h161ch32 | 300 | 1384 | 5000 | -1.5263 | 0.10776 | -6.9215e-05 | 2.2655e-08 | -3.006e-12 | -7868.0298 | 41.4174 | 29.1195 | 0.040349 | -1.3564e-05 | 2.0836e-09 | -1.2011e-13 | -18959.1613 | -124.7062 | 127.2518 | c 9h 19 0 0
c7h141ch32 | 300 | 1384 | 5000 | -1.3254 | 0.095645 | -6.1269e-05 | 2.0042e-08 | -2.6607e-12 | -4973.5154 | 38.8135 | 25.7069 | 0.036152 | -1.212e-05 | 1.8582e-09 | -1.0698e-13 | -14753.5607 | -107.711 | 113.2247 | c 8h 17 0 0
c6h121ch32 | 300 | 1385 | 5000 | -1.1243 | 0.083529 | -5.3322e-05 | 1.7429e-08 | -2.3151e-12 | -2079.0132 | 36.2088 | 22.2944 | 0.031954 | -1.0676e-05 | 1.6327e-09 | -9.3835e-14 | -10547.913 | -90.716 | 99.1976 | c 7h 15 0 0
c5h101ch32 | 300 | 1385 | 5000 | -0.9232 | 0.071419 | -4.5385e-05 | 1.482e-08 | -1.9703e-12 | 815.2243 | 33.6019 | 18.8856 | 0.027752 | -9.2304e-06 | 1.407e-09 | -8.0682e-14 | -6343.4642 | -73.7414 | 85.1705 | c 6h 13 0 0
c4h81ch32 | 300 | 1386 | 5000 | -0.71758 | 0.059153 | -3.7242e-05 | 1.2104e-08 | -1.6047e-12 | 3713.4952 | 31.008 | 15.4186 | 0.023581 | -7.7911e-06 | 1.1819e-09 | -6.7553e-14 | -2117.616 | -56.4323 | 71.1434 | c 5h 11 0 0
ic4h8 | 300 | 1388 | 5000 | 0.93843 | 0.039055 | -2.1644e-05 | 5.8727e-09 | -6.1444e-13 | -3954.5201 | 19.8338 | 11.2258 | 0.01818 | -6.2035e-06 | 9.6144e-10 | -5.5709e-14 | -7906.179 | -36.6412 | 56.1084 | c 4h 8 0 0
ic4h9 | 300 | 1386 | 5000 | -0.22146 | 0.046376 | -2.8828e-05 | 9.602e-09 | -1.3902e-12 | 6761.5364 | 26.4801 | 12.1277 | 0.019869 | -6.8594e-06 | 1.0714e-09 | -6.2418e-14 | 2119.5205 | -40.8727 | 57.1163 | c 4h 9 0 0
c3h5oh2d1 | 300 | 1381 | 5000 | 1.7823 | 0.031136 | -1.7899e-05 | 4.9003e-09 | -4.8136e-13 | -21298.5618 | 17.863 | 10.6188 | 0.01285 | -4.273e-06 | 6.54e-10 | -3.7642e-14 | -24611.3711 | -30.4457 | 58.0807 | c 3h 6o 1 0
c3h5oh1d1 | 300 | 1393 | 5000 | 0.38261 | 0.039174 | -2.9649e-05 | 1.1824e-08 | -1.9046e-12 | -20478.381 | 23.3412 | 11.3604 | 0.011846 | -3.5744e-06 | 5.1456e-10 | -2.855e-14 | -24071.4342 | -34.9353 | 58.0807 | c 3h 6o 1 0
c8h15oh2d1 | 300 | 1384 | 5000 | -0.25225 | 0.095037 | -6.2294e-05 | 2.0779e-08 | -2.8092e-12 | -35490.3084 | 36.1355 | 27.2759 | 0.034061 | -1.1485e-05 | 1.7716e-09 | -1.0245e-13 | -45402.3161 | -112.924 | 128.2161 | c 8h 16o 1 0
c8h15oh1d1 | 300 | 1388 | 5000 | -1.6207 | 0.10377 | -7.5053e-05 | 2.8349e-08 | -4.3993e-12 | -34702.4397 | 41.2694 | 28.0883 | 0.033562 | -1.1216e-05 | 1.7189e-09 | -9.8982e-14 | -44933.9619 | -117.9954 | 128.2161 | c 8h 16o 1 0
c9h17oh2d1 | 300 | 1384 | 5000 | -0.4501 | 0.10692 | -6.9928e-05 | 2.3233e-08 | -3.1251e-12 | -38377.7597 | 38.7796 | 30.5896 | 0.038322 | -1.2947e-05 | 1.9993e-09 | -1.1571e-13 | -49572.6772 | -129.355 | 142.2432 | c 9h 18o 1 0
c9h17oh1d1 | 300 | 1388 | 5000 | -1.8197 | 0.11588 | -8.2995e-05 | 3.0961e-08 | -4.7448e-12 | -37597.2917 | 43.8641 | 31.4993 | 0.03776 | -1.266e-05 | 1.9443e-09 | -1.1212e-13 | -49138.6264 | -134.9808 | 142.2432 | c 9h 18o 1 0
c3h6oh2j1 | 300 | 1394 | 5000 | 0.37865 | 0.041649 | -3.0662e-05 | 1.2161e-08 | -1.9789e-12 | -10020.2389 | 25.9092 | 11.3881 | 0.014282 | -4.4125e-06 | 6.4106e-10 | -3.5661e-14 | -13649.4129 | -32.5852 | 59.0886 | c 3h 7o 1 0
c8h17o-1 | 300 | 1382 | 5000 | -0.59963 | 0.099177 | -6.292e-05 | 1.9705e-08 | -2.4226e-12 | -20731.8537 | 37.9538 | 28.8247 | 0.035682 | -1.2183e-05 | 1.8924e-09 | -1.0991e-13 | -31489.8539 | -121.9619 | 129.2241 | c 8h 17o 1 0
c7h15cho | 300 | 1381 | 5000 | 1.2372 | 0.089989 | -5.4847e-05 | 1.6476e-08 | -1.9316e-12 | -38716.8768 | 28.7237 | 27.2007 | 0.034941 | -1.1861e-05 | 1.8343e-09 | -1.062e-13 | -48338.7014 | -112.7819 | 128.2161 | c 8h 16o 1 0
c8h16oh1j2 | 300 | 1373 | 5000 | 1.0141 | 0.087836 | -4.6093e-05 | 9.1682e-09 | -1.1446e-13 | -23661.2274 | 34.4504 | 28.7902 | 0.034554 | -1.2051e-05 | 1.9037e-09 | -1.1183e-13 | -34494.5961 | -118.8901 | 129.2241 | c 8h 17o 1 0
c8h17o-2 | 300 | 1386 | 5000 | -1.2949 | 0.10444 | -7.186e-05 | 2.5669e-08 | -3.7715e-12 | -22890.0771 | 40.3754 | 28.5072 | 0.036165 | -1.2162e-05 | 1.8679e-09 | -1.0766e-13 | -33387.9675 | -120.183 | 129.2241 | c 8h 17o 1 0
c6h13coch3 | 300 | 1382 | 5000 | 0.71294 | 0.090499 | -5.5138e-05 | 1.6771e-08 | -2.0213e-12 | -42330.5787 | 31.0207 | 26.2901 | 0.035987 | -1.2145e-05 | 1.8692e-09 | -1.0786e-13 | -51787.2262 | -108.2895 | 128.2161 | c 8h 16o 1 0
c8h16oh2j1 | 300 | 1386 | 5000 | -0.59153 | 0.10199 | -7.0123e-05 | 2.5167e-08 | -3.7273e-12 | -24495.0177 | 39.481 | 28.2592 | 0.035753 | -1.1966e-05 | 1.8338e-09 | -1.0557e-13 | -34650.7779 | -115.913 | 129.2241 | c 8h 17o 1 0
c9h19o-1 | 300 | 1382 | 5000 | -0.79301 | 0.11124 | -7.0713e-05 | 2.217e-08 | -2.7282e-12 | -23627.2324 | 40.5259 | 32.3285 | 0.039767 | -1.3601e-05 | 2.1153e-09 | -1.2296e-13 | -35737.7522 | -139.4852 | 143.2512 | c 9h 19o 1 0
c8h17cho | 300 | 1381 | 5000 | 1.0442 | 0.10205 | -6.2634e-05 | 1.8938e-08 | -2.2363e-12 | -41612.2498 | 31.2946 | 30.704 | 0.039026 | -1.3279e-05 | 2.0572e-09 | -1.1925e-13 | -52586.5036 | -130.3028 | 142.2432 | c 9h 18o 1 0
c9h18oh1j2 | 300 | 1374 | 5000 | 0.82721 | 0.099634 | -5.3536e-05 | 1.1455e-08 | -3.8715e-13 | -26549.6473 | 37.0497 | 32.1849 | 0.038715 | -1.3491e-05 | 2.1297e-09 | -1.2505e-13 | -38703.9072 | -135.7924 | 143.2512 | c 9h 19o 1 0
c9h19o-2 | 300 | 1386 | 5000 | -1.4947 | 0.11655 | -7.9803e-05 | 2.828e-08 | -4.1167e-12 | -25784.7835 | 42.974 | 31.9194 | 0.040362 | -1.3605e-05 | 2.0933e-09 | -1.208e-13 | -37593.2009 | -137.1751 | 143.2512 | c 9h 19o 1 0
c7h15coch3 | 300 | 1382 | 5000 | 0.52003 | 0.10255 | -6.2923e-05 | 1.9231e-08 | -2.3257e-12 | -45225.9655 | 33.5911 | 29.7935 | 0.040072 | -1.3564e-05 | 2.0922e-09 | -1.2092e-13 | -56035.1986 | -125.811 | 142.2432 | c 9h 18o 1 0
c9h18oh2j1 | 300 | 1386 | 5000 | -0.79108 | 0.1141 | -7.8061e-05 | 2.7776e-08 | -4.072e-12 | -27389.7073 | 42.079 | 31.6709 | 0.03995 | -1.3409e-05 | 2.0592e-09 | -1.187e-13 | -38855.8941 | -132.9028 | 143.2512 | c 9h 19o 1 0
mp2doh2 | 300 | 1382 | 5000 | 4.5552 | 0.042709 | -2.7533e-05 | 8.9529e-09 | -1.1834e-12 | -58843.0818 | 9.5254 | 17.0581 | 0.015555 | -5.3883e-06 | 8.4197e-10 | -4.9042e-14 | -63421.7232 | -58.405 | 102.0906 | c 4h 6o 3 0
mp2doh3 | 300 | 1395 | 5000 | 1.7938 | 0.055799 | -4.68e-05 | 2.0589e-08 | -3.6561e-12 | -60989.6614 | 21.8982 | 17.1746 | 0.015288 | -5.0341e-06 | 7.6143e-10 | -4.3439e-14 | -65867.3566 | -59.0731 | 102.0906 | c 4h 6o 3 0
mb3doh3 | 300 | 1390 | 5000 | 1.6578 | 0.063706 | -4.695e-05 | 1.8505e-08 | -3.0315e-12 | -63238.0093 | 22.4937 | 18.9353 | 0.021783 | -7.2873e-06 | 1.1092e-09 | -6.3462e-14 | -69107.1224 | -69.7867 | 116.1177 | c 5h 8o 3 0
mb3doh4 | 300 | 1391 | 5000 | 0.47318 | 0.070819 | -5.6196e-05 | 2.3103e-08 | -3.8603e-12 | -62458.6592 | 26.9304 | 21.05 | 0.019605 | -6.6582e-06 | 1.0266e-09 | -5.9298e-14 | -69273.0664 | -82.4376 | 116.1177 | c 5h 8o 3 0
mf4doh4 | 300 | 1389 | 5000 | 3.6186 | 0.06836 | -4.795e-05 | 1.8368e-08 | -2.9758e-12 | -67120.5877 | 16.5671 | 21.3713 | 0.026143 | -8.6656e-06 | 1.3131e-09 | -7.4926e-14 | -73275.2067 | -78.6194 | 130.1448 | c 6h 10o 3 0
mf4doh5 | 300 | 1390 | 5000 | 2.4082 | 0.074959 | -5.6412e-05 | 2.2523e-08 | -3.715e-12 | -66316.7729 | 21.2731 | 23.2657 | 0.02411 | -8.0779e-06 | 1.2362e-09 | -7.106e-14 | -73371.219 | -90.0318 | 130.1448 | c 6h 10o 3 0
mh5doh5 | 300 | 1388 | 5000 | 3.4298 | 0.080167 | -5.5407e-05 | 2.0662e-08 | -3.2499e-12 | -70008.7457 | 19.1751 | 24.7676 | 0.030303 | -1.0105e-05 | 1.5391e-09 | -8.8137e-14 | -77485.1011 | -95.531 | 144.1719 | c 7h 12o 3 0
mh5doh6 | 300 | 1388 | 5000 | 2.2791 | 0.087782 | -6.5249e-05 | 2.5525e-08 | -4.1211e-12 | -69257.0118 | 23.2934 | 27.1809 | 0.027954 | -9.4349e-06 | 1.4517e-09 | -8.3758e-14 | -77762.0843 | -109.8976 | 144.1719 | c 7h 12o 3 0
ms6doh6 | 300 | 1387 | 5000 | 3.2413 | 0.091973 | -6.2861e-05 | 2.2955e-08 | -3.5237e-12 | -72896.9441 | 21.7818 | 28.1637 | 0.034462 | -1.1545e-05 | 1.765e-09 | -1.0135e-13 | -81694.9032 | -112.441 | 158.199 | c 8h 14o 3 0
ms6doh7 | 300 | 1388 | 5000 | 2.0876 | 0.099833 | -7.303e-05 | 2.7984e-08 | -4.4255e-12 | -72152.6243 | 25.8573 | 30.6834 | 0.032039 | -1.0853e-05 | 1.6746e-09 | -9.681e-14 | -82009.4256 | -127.4135 | 158.199 | c 8h 14o 3 0
mo7doh7 | 300 | 1386 | 5000 | 3.0529 | 0.10378 | -7.0313e-05 | 2.5247e-08 | -3.7973e-12 | -75785.1689 | 24.3875 | 31.5595 | 0.038622 | -1.2985e-05 | 1.991e-09 | -1.1456e-13 | -85904.6449 | -129.35 | 172.2261 | c 9h 16o 3 0
mo7doh8 | 300 | 1387 | 5000 | 1.8957 | 0.11189 | -8.0813e-05 | 3.0444e-08 | -4.73e-12 | -75048.1872 | 28.4228 | 34.1862 | 0.036124 | -1.227e-05 | 1.8975e-09 | -1.0986e-13 | -86256.8162 | -144.9303 | 172.2261 | c 9h 16o 3 0
mn8doh8 | 300 | 1385 | 5000 | 2.8221 | 0.11591 | -7.8384e-05 | 2.7961e-08 | -4.1482e-12 | -78670.6443 | 27.1616 | 35.1653 | 0.042183 | -1.3965e-05 | 2.1368e-09 | -1.2303e-13 | -90146.8017 | -147.2956 | 186.2532 | c 10h 18o 3 0
mn8doh9 | 300 | 1386 | 5000 | 1.7036 | 0.12394 | -8.8598e-05 | 3.2905e-08 | -5.0346e-12 | -77943.7158 | 30.9892 | 37.689 | 0.040209 | -1.3688e-05 | 2.1204e-09 | -1.2291e-13 | -90504.2407 | -162.4478 | 186.2532 | c 10h 18o 3 0
md9doh9 | 300 | 1385 | 5000 | 2.6338 | 0.12772 | -8.5837e-05 | 3.0253e-08 | -4.4218e-12 | -81558.9001 | 29.767 | 38.5616 | 0.046343 | -1.5405e-05 | 2.3627e-09 | -1.3624e-13 | -94356.7401 | -164.2073 | 200.2802 | c 11h 20o 3 0
md9doh10 | 300 | 1386 | 5000 | 1.5114 | 0.13599 | -9.6383e-05 | 3.5366e-08 | -5.3393e-12 | -80839.2198 | 33.5565 | 41.192 | 0.044294 | -1.5105e-05 | 2.3432e-09 | -1.3596e-13 | -94751.6894 | -179.9657 | 200.2802 | c 11h 20o 3 0
ch2ohchco | 300 | 1390 | 5000 | 2.7519 | 0.033447 | -2.6455e-05 | 1.0814e-08 | -1.7939e-12 | -29305.7531 | 14.9042 | 12.6071 | 0.0090729 | -3.0606e-06 | 4.7306e-10 | -2.7412e-14 | -32584.0368 | -37.5311 | 72.0641 | c 3h 4o 2 0
mp2joh3 | 300 | 1370 | 5000 | 5.3484 | 0.036946 | -1.5478e-05 | 9.8406e-10 | 5.7445e-13 | -49523.972 | 9.3055 | 16.6856 | 0.017586 | -6.1956e-06 | 9.8048e-10 | -5.7586e-14 | -54230.2176 | -54.2064 | 103.0986 | c 4h 7o 3 0
mp3joh2 | 300 | 1390 | 5000 | 1.9903 | 0.055974 | -4.304e-05 | 1.7385e-08 | -2.8815e-12 | -49281.5477 | 22.8813 | 17.835 | 0.01701 | -5.7368e-06 | 8.8036e-10 | -5.0683e-14 | -54593.4148 | -61.5316 | 103.0986 | c 4h 7o 3 0
mb3joh4 | 300 | 1372 | 5000 | 5.1589 | 0.04875 | -2.2921e-05 | 3.267e-09 | 3.0309e-13 | -52411.8655 | 11.9177 | 20.0834 | 0.021745 | -7.6356e-06 | 1.2065e-09 | -7.0805e-14 | -58441.3403 | -71.1274 | 117.1257 | c 5h 9o 3 0
mb4joh3 | 300 | 1389 | 5000 | 3.6318 | 0.061165 | -4.3775e-05 | 1.6926e-08 | -2.7471e-12 | -53215.2886 | 16.899 | 19.9603 | 0.022168 | -7.3932e-06 | 1.1258e-09 | -6.446e-14 | -58847.6053 | -70.5724 | 117.1257 | c 5h 9o 3 0
mf4joh5 | 300 | 1374 | 5000 | 4.9701 | 0.060552 | -3.0365e-05 | 5.552e-09 | 3.115e-14 | -55299.8996 | 14.5267 | 23.4802 | 0.025904 | -9.0757e-06 | 1.4325e-09 | -8.4024e-14 | -62651.9324 | -88.0431 | 131.1528 | c 6h 11o 3 0
mf5joh4 | 300 | 1388 | 5000 | 3.5029 | 0.073918 | -5.2438e-05 | 1.9801e-08 | -3.1236e-12 | -56153.8111 | 18.932 | 23.8778 | 0.026026 | -8.759e-06 | 1.343e-09 | -7.7273e-14 | -63246.296 | -90.4684 | 131.1528 | c 6h 11o 3 0
mh5joh6 | 300 | 1375 | 5000 | 4.7816 | 0.072355 | -3.7811e-05 | 7.8381e-09 | -2.4111e-13 | -58188.0139 | 17.134 | 26.8766 | 0.030064 | -1.0516e-05 | 1.6586e-09 | -9.7242e-14 | -66862.2223 | -104.9559 | 145.1799 | c 7h 13o 3 0
mh6joh5 | 300 | 1387 | 5000 | 3.3106 | 0.085971 | -6.0222e-05 | 2.2261e-08 | -3.4282e-12 | -59049.2958 | 21.4995 | 27.3808 | 0.030111 | -1.0177e-05 | 1.5659e-09 | -9.0321e-14 | -67493.8019 | -107.9866 | 145.1799 | c 7h 13o 3 0
ms6joh7 | 300 | 1375 | 5000 | 4.5933 | 0.084157 | -4.5256e-05 | 1.0125e-08 | -5.1358e-13 | -61076.1781 | 19.7401 | 30.2727 | 0.034225 | -1.1956e-05 | 1.8846e-09 | -1.1046e-13 | -71072.3238 | -121.8667 | 159.207 | c 8h 15o 3 0
ms7joh6 | 300 | 1383 | 5000 | 3.825 | 0.080411 | -5.2075e-05 | 1.7612e-08 | -2.4504e-12 | -56819.4274 | 19.119 | 26.4702 | 0.030105 | -9.7661e-06 | 1.4896e-09 | -8.5803e-14 | -64981.7458 | -103.4879 | 159.207 | c 8h 15o 3 0
mo7joh8 | 300 | 1376 | 5000 | 4.4051 | 0.095959 | -5.2703e-05 | 1.2412e-08 | -7.8618e-13 | -63964.3756 | 22.3454 | 33.6686 | 0.038385 | -1.3396e-05 | 2.1106e-09 | -1.2368e-13 | -75282.3002 | -138.7764 | 173.234 | c 9h 17o 3 0
mo8joh7 | 300 | 1385 | 5000 | 2.9256 | 0.11008 | -7.5794e-05 | 2.7184e-08 | -4.0376e-12 | -64840.2064 | 26.6365 | 34.387 | 0.03828 | -1.3011e-05 | 2.0116e-09 | -1.1641e-13 | -75988.8458 | -143.0242 | 173.234 | c 9h 17o 3 0
mn8joh9 | 300 | 1376 | 5000 | 4.2171 | 0.10776 | -6.0149e-05 | 1.47e-08 | -1.0589e-12 | -66852.5963 | 24.9502 | 37.0643 | 0.042546 | -1.4836e-05 | 2.3367e-09 | -1.369e-13 | -79492.1888 | -155.6852 | 187.2611 | c 10h 19o 3 0
mn9joh8 | 300 | 1385 | 5000 | 2.7329 | 0.12214 | -8.3581e-05 | 2.9646e-08 | -4.3424e-12 | -67735.6442 | 29.2056 | 37.8901 | 0.042364 | -1.4429e-05 | 2.2344e-09 | -1.2946e-13 | -80236.3773 | -160.5433 | 187.2611 | c 10h 19o 3 0
md9joh10 | 300 | 1377 | 5000 | 4.0291 | 0.11956 | -6.7596e-05 | 1.6988e-08 | -1.3316e-12 | -69740.8338 | 27.5546 | 40.4599 | 0.046707 | -1.6277e-05 | 2.5627e-09 | -1.5012e-13 | -83702.0139 | -172.5933 | 201.2882 | c 11h 21o 3 0
md10joh9 | 300 | 1384 | 5000 | 2.5402 | 0.13419 | -9.1369e-05 | 3.2108e-08 | -4.6473e-12 | -70631.0746 | 31.775 | 41.3933 | 0.046449 | -1.5846e-05 | 2.4572e-09 | -1.4251e-13 | -84483.9127 | -178.0626 | 201.2882 | c 11h 21o 3 0
me2oxo | 300 | 1379 | 5000 | 3.2278 | 0.032861 | -1.8954e-05 | 5.0138e-09 | -4.5629e-13 | -56059.855 | 15.2076 | 13.0054 | 0.013014 | -4.5645e-06 | 7.1585e-10 | -4.1753e-14 | -59777.9746 | -38.4062 | 88.0635 | c 3h 4o 3 0
mp2o | 300 | 1390 | 5000 | 1.2843 | 0.058433 | -4.4791e-05 | 1.7895e-08 | -2.9274e-12 | -47676.1944 | 23.7878 | 18.0821 | 0.017424 | -5.9332e-06 | 9.1449e-10 | -5.2778e-14 | -53330.2496 | -65.7967 | 103.0986 | c 4h 7o 3 0
mp2oxo | 300 | 1375 | 5000 | 3.1887 | 0.040805 | -1.9629e-05 | 3.2267e-09 | 1.1993e-13 | -63377.4463 | 17.8473 | 15.152 | 0.018733 | -6.5331e-06 | 1.0211e-09 | -5.9426e-14 | -68163.5365 | -48.562 | 102.0906 | c 4h 6o 3 0
mp3oxo | 300 | 1385 | 5000 | 2.059 | 0.049936 | -3.4062e-05 | 1.1837e-08 | -1.6809e-12 | -65005.9695 | 18.7738 | 16.7123 | 0.016942 | -5.8748e-06 | 9.1481e-10 | -5.3124e-14 | -70230.3172 | -60.3833 | 102.0906 | c 4h 6o 3 0
mp3o | 300 | 1386 | 5000 | 3.7675 | 0.046894 | -3.0398e-05 | 1.0508e-08 | -1.539e-12 | -46557.4198 | 12.9609 | 16.193 | 0.019051 | -6.4242e-06 | 9.8227e-10 | -5.6348e-14 | -51042.3968 | -54.279 | 103.0986 | c 4h 7o 3 0
mb3o | 300 | 1389 | 5000 | 2.9382 | 0.06362 | -4.5504e-05 | 1.7414e-08 | -2.7875e-12 | -51613.6122 | 17.7354 | 20.2288 | 0.022577 | -7.5898e-06 | 1.1601e-09 | -6.6575e-14 | -57593.154 | -74.9632 | 117.1257 | c 5h 9o 3 0
mb3oxo | 300 | 1385 | 5000 | 1.3407 | 0.062501 | -4.2135e-05 | 1.4589e-08 | -2.0745e-12 | -71514.7359 | 23.6475 | 19.3039 | 0.022074 | -7.5774e-06 | 1.1727e-09 | -6.7835e-14 | -77926.475 | -73.4058 | 116.1177 | c 5h 8o 3 0
mb4oxo | 300 | 1385 | 5000 | 5.399 | 0.049519 | -2.9898e-05 | 9.6863e-09 | -1.3518e-12 | -67425.1584 | 6.4348 | 17.9005 | 0.022486 | -7.5393e-06 | 1.1489e-09 | -6.576e-14 | -72069.3382 | -61.6197 | 116.1177 | c 5h 8o 3 0
mb4o | 300 | 1385 | 5000 | 3.5794 | 0.058697 | -3.7849e-05 | 1.2798e-08 | -1.8125e-12 | -49445.682 | 15.5653 | 19.5885 | 0.023212 | -7.8642e-06 | 1.2083e-09 | -6.9563e-14 | -55251.9728 | -71.1856 | 117.1257 | c 5h 9o 3 0
mf4o | 300 | 1387 | 5000 | 2.7957 | 0.076397 | -5.4224e-05 | 2.0333e-08 | -3.1743e-12 | -54548.6847 | 19.8414 | 24.1289 | 0.026436 | -8.9541e-06 | 1.377e-09 | -7.9358e-14 | -61984.0011 | -94.7543 | 131.1528 | c 6h 11o 3 0
mf4oxo | 300 | 1385 | 5000 | 4.684 | 0.061986 | -3.7837e-05 | 1.2366e-08 | -1.7308e-12 | -73931.5319 | 11.314 | 20.4606 | 0.02763 | -9.2438e-06 | 1.407e-09 | -8.0471e-14 | -79754.0597 | -74.46 | 130.1448 | c 6h 10o 3 0
mf5oxo | 300 | 1384 | 5000 | 5.2124 | 0.061314 | -3.7334e-05 | 1.1968e-08 | -1.6234e-12 | -70313.5588 | 9.0334 | 21.295 | 0.026649 | -8.9804e-06 | 1.3751e-09 | -7.8987e-14 | -76278.8357 | -78.5215 | 130.1448 | c 6h 10o 3 0
mf5o | 300 | 1384 | 5000 | 3.3915 | 0.0705 | -4.5299e-05 | 1.5089e-08 | -2.0858e-12 | -52333.9613 | 18.1691 | 22.9838 | 0.027372 | -9.3044e-06 | 1.4343e-09 | -8.278e-14 | -59461.5367 | -88.0918 | 131.1528 | c 6h 11o 3 0
mh5o | 300 | 1386 | 5000 | 2.6037 | 0.088449 | -6.2006e-05 | 2.2792e-08 | -3.4787e-12 | -57444.2297 | 22.4073 | 27.6319 | 0.030521 | -1.0372e-05 | 1.5999e-09 | -9.2409e-14 | -66231.5458 | -112.2727 | 145.1799 | c 7h 13o 3 0
mh5oxo | 300 | 1384 | 5000 | 4.4965 | 0.073787 | -4.5284e-05 | 1.4654e-08 | -2.0037e-12 | -76819.8514 | 13.9165 | 23.8557 | 0.031792 | -1.0684e-05 | 1.633e-09 | -9.369e-14 | -83963.5927 | -91.365 | 144.1719 | c 7h 12o 3 0
mh6oxo | 300 | 1383 | 5000 | 5.0254 | 0.073111 | -4.4773e-05 | 1.4252e-08 | -1.8954e-12 | -73201.933 | 11.6333 | 24.6896 | 0.030811 | -1.0421e-05 | 1.6012e-09 | -9.221e-14 | -80488.346 | -95.4243 | 144.1719 | c 7h 12o 3 0
mh6o | 300 | 1384 | 5000 | 3.2037 | 0.082303 | -5.2748e-05 | 1.7378e-08 | -2.3591e-12 | -55222.2503 | 20.7727 | 26.3791 | 0.031533 | -1.0745e-05 | 1.6603e-09 | -9.5996e-14 | -63671.0937 | -104.9977 | 145.1799 | c 7h 13o 3 0
ms6o | 300 | 1383 | 5000 | 3.1294 | 0.082868 | -5.3807e-05 | 1.8102e-08 | -2.4911e-12 | -55217.2491 | 19.966 | 26.7372 | 0.030513 | -9.9626e-06 | 1.5239e-09 | -8.7914e-14 | -63726.7494 | -107.8694 | 159.207 | c 8h 15o 3 0
ms6oxo | 300 | 1384 | 5000 | 4.3089 | 0.085588 | -5.273e-05 | 1.6943e-08 | -2.2767e-12 | -79708.1693 | 16.519 | 27.2508 | 0.035953 | -1.2125e-05 | 1.8591e-09 | -1.0691e-13 | -88173.1276 | -108.2701 | 158.199 | c 8h 14o 3 0
ms7oxo | 300 | 1383 | 5000 | 4.8383 | 0.084909 | -5.2214e-05 | 1.6537e-08 | -2.1676e-12 | -76090.2914 | 14.2339 | 28.0844 | 0.034973 | -1.1862e-05 | 1.8273e-09 | -1.0543e-13 | -84697.8644 | -112.3278 | 158.199 | c 8h 14o 3 0
ms7o | 300 | 1383 | 5000 | 3.025 | 0.095797 | -6.2362e-05 | 2.0725e-08 | -2.8197e-12 | -58171.3222 | 22.9069 | 30.582 | 0.035177 | -1.2045e-05 | 1.8684e-09 | -1.0832e-13 | -68174.187 | -126.5223 | 159.207 | c 8h 15o 3 0
mo7o | 300 | 1385 | 5000 | 2.2191 | 0.11256 | -7.7576e-05 | 2.7714e-08 | -4.0879e-12 | -63235.2209 | 27.5421 | 34.638 | 0.03869 | -1.3207e-05 | 2.0456e-09 | -1.1851e-13 | -74726.6418 | -147.3105 | 173.234 | c 9h 17o 3 0
mo7oxo | 300 | 1384 | 5000 | 4.1212 | 0.097389 | -6.0177e-05 | 1.9231e-08 | -2.5497e-12 | -82596.4861 | 19.1215 | 30.646 | 0.040114 | -1.3565e-05 | 2.0851e-09 | -1.2013e-13 | -92382.6635 | -125.1753 | 172.2261 | c 9h 16o 3 0
mo8oxo | 300 | 1383 | 5000 | 4.651 | 0.096708 | -5.9657e-05 | 1.8823e-08 | -2.4401e-12 | -78978.6393 | 16.8349 | 31.4793 | 0.039135 | -1.3303e-05 | 2.0534e-09 | -1.1865e-13 | -88907.3878 | -129.2317 | 172.2261 | c 9h 16o 3 0
mo8o | 300 | 1383 | 5000 | 2.8322 | 0.10785 | -7.0151e-05 | 2.3187e-08 | -3.1246e-12 | -61066.7338 | 25.4769 | 34.0853 | 0.039261 | -1.3462e-05 | 2.0912e-09 | -1.2136e-13 | -72421.7638 | -144.0422 | 173.234 | c 9h 17o 3 0
mn8o | 300 | 1385 | 5000 | 2.0266 | 0.12461 | -8.5362e-05 | 3.0175e-08 | -4.3926e-12 | -66130.6868 | 30.1105 | 38.1412 | 0.042775 | -1.4624e-05 | 2.2684e-09 | -1.3155e-13 | -78974.1916 | -164.8297 | 187.2611 | c 10h 19o 3 0
mn8oxo | 300 | 1383 | 5000 | 3.9336 | 0.10919 | -6.7624e-05 | 2.152e-08 | -2.8227e-12 | -85484.8022 | 21.7241 | 34.0411 | 0.044275 | -1.5005e-05 | 2.3111e-09 | -1.3334e-13 | -96592.2004 | -142.0805 | 186.2532 | c 10h 18o 3 0
mn9oxo | 300 | 1382 | 5000 | 4.4637 | 0.10851 | -6.7101e-05 | 2.111e-08 | -2.7127e-12 | -81866.9801 | 19.4364 | 34.8743 | 0.043297 | -1.4743e-05 | 2.2795e-09 | -1.3187e-13 | -93116.9146 | -146.1359 | 186.2532 | c 10h 18o 3 0
mn9o | 300 | 1383 | 5000 | 2.6393 | 0.11991 | -7.7939e-05 | 2.565e-08 | -3.4296e-12 | -63962.1425 | 28.0469 | 37.5886 | 0.043345 | -1.488e-05 | 2.314e-09 | -1.3441e-13 | -76669.3359 | -161.5621 | 187.2611 | c 10h 19o 3 0
md9oxo | 300 | 1383 | 5000 | 3.746 | 0.12099 | -7.5071e-05 | 2.3809e-08 | -3.0958e-12 | -88373.1178 | 24.3267 | 37.4363 | 0.048436 | -1.6446e-05 | 2.5372e-09 | -1.4656e-13 | -100801.738 | -158.9857 | 200.2802 | c 11h 20o 3 0
md10oxo | 300 | 1382 | 5000 | 4.2763 | 0.12031 | -7.4545e-05 | 2.3397e-08 | -2.9853e-12 | -84755.3157 | 22.038 | 38.2693 | 0.047458 | -1.6184e-05 | 2.5056e-09 | -1.4509e-13 | -97326.444 | -163.0403 | 200.2802 | c 11h 20o 3 0
c3h6oh1j2 | 300 | 2011 | 5000 | 1.4734 | 0.031438 | -1.3617e-05 | 1.2474e-09 | 3.4677e-13 | -9157.2825 | 23.5703 | 9.9235 | 0.016206 | -5.9444e-06 | 9.7513e-10 | -5.8856e-14 | -12369.4192 | -23.1915 | 59.0886 | c 3h 7o 1 0
c9h17-11 | 300 | 1385 | 5000 | -0.9084 | 0.10216 | -6.8514e-05 | 2.3649e-08 | -3.3391e-12 | 13572.7998 | 39.0101 | 28.4241 | 0.036111 | -1.2153e-05 | 1.8698e-09 | -1.0792e-13 | 3121.4163 | -119.4339 | 125.2358 | c 9h 17 0 0
c9h17-12 | 300 | 1383 | 5000 | -0.050332 | 0.097248 | -6.1256e-05 | 1.9365e-08 | -2.4452e-12 | 12371.8679 | 35.5095 | 27.9608 | 0.036601 | -1.2373e-05 | 1.9089e-09 | -1.1037e-13 | 2132.1087 | -116.6847 | 125.2358 | c 9h 17 0 0
c9h17-13 | 300 | 1384 | 5000 | -2.1368 | 0.10389 | -6.8101e-05 | 2.2573e-08 | -3.0122e-12 | 2033.5267 | 42.8662 | 28.1535 | 0.036853 | -1.2454e-05 | 1.9215e-09 | -1.1111e-13 | -8863.6831 | -121.1455 | 125.2358 | c 9h 17 0 0
c9h17-14 | 300 | 1379 | 5000 | -0.37743 | 0.095171 | -5.6108e-05 | 1.55e-08 | -1.5234e-12 | 7213.8918 | 39.1194 | 27.9772 | 0.036545 | -1.2492e-05 | 1.9426e-09 | -1.1292e-13 | -3420.1652 | -115.9093 | 125.2358 | c 9h 17 0 0
c9h17-15 | 300 | 1379 | 5000 | -0.37743 | 0.095171 | -5.6108e-05 | 1.55e-08 | -1.5234e-12 | 7213.8918 | 39.1194 | 27.9772 | 0.036545 | -1.2492e-05 | 1.9426e-09 | -1.1292e-13 | -3420.1652 | -115.9093 | 125.2358 | c 9h 17 0 0
c9h17-16 | 300 | 1379 | 5000 | -0.37743 | 0.095171 | -5.6108e-05 | 1.55e-08 | -1.5234e-12 | 7213.8918 | 39.1194 | 27.9772 | 0.036545 | -1.2492e-05 | 1.9426e-09 | -1.1292e-13 | -3420.1652 | -115.9093 | 125.2358 | c 9h 17 0 0
c9h17-17 | 300 | 1379 | 5000 | -0.37743 | 0.095171 | -5.6108e-05 | 1.55e-08 | -1.5234e-12 | 7213.8918 | 39.1194 | 27.9772 | 0.036545 | -1.2492e-05 | 1.9426e-09 | -1.1292e-13 | -3420.1652 | -115.9093 | 125.2358 | c 9h 17 0 0
c9h17-18 | 300 | 1379 | 5000 | -0.37743 | 0.095171 | -5.6108e-05 | 1.55e-08 | -1.5234e-12 | 7213.8918 | 39.1194 | 27.9772 | 0.036545 | -1.2492e-05 | 1.9426e-09 | -1.1292e-13 | -3420.1652 | -115.9093 | 125.2358 | c 9h 17 0 0
c9h17-19 | 300 | 1384 | 5000 | -1.0561 | 0.1011 | -6.619e-05 | 2.2049e-08 | -2.9759e-12 | 8563.3542 | 41.0943 | 28.1485 | 0.036393 | -1.228e-05 | 1.8925e-09 | -1.0935e-13 | -1948.4819 | -117.0338 | 125.2358 | c 9h 17 0 0
c8h15-11 | 300 | 1386 | 5000 | -0.70822 | 0.090044 | -6.057e-05 | 2.1037e-08 | -2.9937e-12 | 16467.4231 | 36.4094 | 25.0119 | 0.031914 | -1.071e-05 | 1.6445e-09 | -9.479e-14 | 7326.683 | -102.4418 | 111.2087 | c 8h 15 0 0
c8h15-12 | 300 | 1383 | 5000 | 0.15052 | 0.085134 | -5.3313e-05 | 1.6754e-08 | -2.1003e-12 | 15266.345 | 32.9054 | 24.5479 | 0.032405 | -1.093e-05 | 1.6836e-09 | -9.7239e-14 | 6337.7154 | -99.6883 | 111.2087 | c 8h 15 0 0
c8h15-13 | 300 | 1384 | 5000 | -1.9353 | 0.091767 | -6.0145e-05 | 1.9954e-08 | -2.6654e-12 | 4928.0296 | 40.26 | 24.7405 | 0.032656 | -1.101e-05 | 1.6961e-09 | -9.7981e-14 | -4658.1294 | -104.1483 | 111.2087 | c 8h 15 0 0
c8h15-14 | 300 | 1379 | 5000 | -0.17541 | 0.083052 | -4.8157e-05 | 1.2885e-08 | -1.1777e-12 | 10108.2106 | 36.51 | 24.5633 | 0.032351 | -1.1049e-05 | 1.7175e-09 | -9.9799e-14 | 785.7543 | -98.9073 | 111.2087 | c 8h 15 0 0
c8h15-15 | 300 | 1379 | 5000 | -0.17541 | 0.083052 | -4.8157e-05 | 1.2885e-08 | -1.1777e-12 | 10108.2106 | 36.51 | 24.5633 | 0.032351 | -1.1049e-05 | 1.7175e-09 | -9.9799e-14 | 785.7543 | -98.9073 | 111.2087 | c 8h 15 0 0
c8h15-16 | 300 | 1379 | 5000 | -0.17541 | 0.083052 | -4.8157e-05 | 1.2885e-08 | -1.1777e-12 | 10108.2106 | 36.51 | 24.5633 | 0.032351 | -1.1049e-05 | 1.7175e-09 | -9.9799e-14 | 785.7543 | -98.9073 | 111.2087 | c 8h 15 0 0
c8h15-17 | 300 | 1379 | 5000 | -0.17541 | 0.083052 | -4.8157e-05 | 1.2885e-08 | -1.1777e-12 | 10108.2106 | 36.51 | 24.5633 | 0.032351 | -1.1049e-05 | 1.7175e-09 | -9.9799e-14 | 785.7543 | -98.9073 | 111.2087 | c 8h 15 0 0
c8h15-18 | 300 | 1384 | 5000 | -0.85533 | 0.088982 | -5.8243e-05 | 1.9435e-08 | -2.6302e-12 | 11457.8938 | 38.4909 | 24.7359 | 0.032196 | -1.0836e-05 | 1.6671e-09 | -9.6222e-14 | 2256.9788 | -100.0389 | 111.2087 | c 8h 15 0 0
mp2dmj | 300 | 1392 | 5000 | 2.5396 | 0.041283 | -3.078e-05 | 1.2426e-08 | -2.0878e-12 | -14829.8777 | 19.1798 | 13.4032 | 0.014427 | -4.7643e-06 | 7.1925e-10 | -4.093e-14 | -18474.7636 | -38.6742 | 85.0833 | c 4h 5o 2 0
mp2d3j | 300 | 1394 | 5000 | 2.6626 | 0.042501 | -3.3437e-05 | 1.4304e-08 | -2.5218e-12 | -9817.6574 | 17.2017 | 13.5541 | 0.0143 | -4.6702e-06 | 6.9912e-10 | -3.9549e-14 | -13345.0468 | -40.3491 | 85.0833 | c 4h 5o 2 0
mp2d2j | 300 | 1388 | 5000 | 3.5851 | 0.037616 | -2.6005e-05 | 9.7549e-09 | -1.5479e-12 | -11039.9324 | 13.3213 | 13.4421 | 0.014471 | -4.8247e-06 | 7.3299e-10 | -4.1882e-14 | -14485.1245 | -39.6319 | 85.0833 | c 4h 5o 2 0
mb3dmj | 300 | 1388 | 5000 | 1.1993 | 0.05631 | -4.013e-05 | 1.4894e-08 | -2.28e-12 | -16293.5957 | 24.3207 | 17.2755 | 0.018751 | -6.3921e-06 | 9.8515e-10 | -5.6838e-14 | -21884.5057 | -62.0324 | 99.1103 | c 5h 7o 2 0
mb3d2j | 300 | 1381 | 5000 | 0.96856 | 0.053825 | -3.3732e-05 | 1.0225e-08 | -1.1877e-12 | -23157.684 | 22.5574 | 17.1596 | 0.019289 | -6.6818e-06 | 1.0433e-09 | -6.0742e-14 | -29114.7581 | -65.5758 | 99.1103 | c 5h 7o 2 0
mb3d4j | 300 | 1390 | 5000 | 1.3157 | 0.057033 | -4.2109e-05 | 1.6416e-08 | -2.646e-12 | -11262.7447 | 22.5007 | 17.2104 | 0.018755 | -6.332e-06 | 9.6925e-10 | -5.5663e-14 | -16679.0562 | -62.4768 | 99.1103 | c 5h 7o 2 0
mb3d3j | 300 | 1385 | 5000 | 2.215 | 0.052402 | -3.5047e-05 | 1.2072e-08 | -1.7125e-12 | -12486.527 | 18.6911 | 17.1705 | 0.01886 | -6.4637e-06 | 9.9964e-10 | -5.7798e-14 | -17842.4453 | -62.163 | 99.1103 | c 5h 7o 2 0
mf4dmj | 300 | 1386 | 5000 | 3.1599 | 0.060431 | -4.0395e-05 | 1.4369e-08 | -2.1498e-12 | -20158.1608 | 18.5252 | 19.4883 | 0.023252 | -7.8079e-06 | 1.1939e-09 | -6.8538e-14 | -25974.6094 | -69.5946 | 113.1374 | c 6h 9o 2 0
mf4d2j | 300 | 1390 | 5000 | 2.0075 | 0.06751 | -4.9759e-05 | 1.9613e-08 | -3.2128e-12 | -23579.2708 | 21.5757 | 20.3786 | 0.022984 | -7.675e-06 | 1.169e-09 | -6.694e-14 | -29826.3057 | -76.566 | 113.1374 | c 6h 9o 2 0
mf4d3j | 300 | 1386 | 5000 | 2.0945 | 0.063265 | -4.2298e-05 | 1.4842e-08 | -2.1684e-12 | -26694.4493 | 20.1971 | 19.5944 | 0.023631 | -7.9649e-06 | 1.2213e-09 | -7.0255e-14 | -32932.5809 | -74.2925 | 113.1374 | c 6h 9o 2 0
mf4d5j | 300 | 1388 | 5000 | 3.2789 | 0.061666 | -4.3073e-05 | 1.6257e-08 | -2.5856e-12 | -15145.3474 | 16.5657 | 19.6431 | 0.02312 | -7.7122e-06 | 1.1735e-09 | -6.7145e-14 | -20846.5499 | -71.2921 | 113.1374 | c 6h 9o 2 0
mf4d4j | 300 | 1384 | 5000 | 4.1801 | 0.056353 | -3.5136e-05 | 1.1483e-08 | -1.5749e-12 | -16346.2749 | 12.9138 | 19.2874 | 0.023422 | -7.8947e-06 | 1.2101e-09 | -6.9577e-14 | -21894.1285 | -69.1699 | 113.1374 | c 6h 9o 2 0
mh5dmj | 300 | 1385 | 5000 | 2.9714 | 0.072236 | -4.7849e-05 | 1.6661e-08 | -2.4236e-12 | -23046.3627 | 21.1316 | 22.8842 | 0.027412 | -9.2477e-06 | 1.4198e-09 | -8.175e-14 | -30184.3534 | -86.5039 | 127.1645 | c 7h 11o 2 0
mh5d2j | 300 | 1389 | 5000 | 1.8173 | 0.079321 | -5.7219e-05 | 2.1908e-08 | -3.4868e-12 | -26467.1682 | 24.1903 | 23.7762 | 0.027142 | -9.1139e-06 | 1.3948e-09 | -8.0146e-14 | -34036.8003 | -93.4846 | 127.1645 | c 7h 11o 2 0
mh5d3j | 300 | 1375 | 5000 | 3.8483 | 0.064763 | -3.4656e-05 | 7.6115e-09 | -3.4523e-13 | -24408.9511 | 18.3715 | 23.6577 | 0.02634 | -9.2118e-06 | 1.4519e-09 | -8.5084e-14 | -32124.7348 | -90.8912 | 127.1645 | c 7h 11o 2 0
mh5d4j | 300 | 1385 | 5000 | 1.9058 | 0.075071 | -4.9752e-05 | 1.7134e-08 | -2.442e-12 | -29582.5859 | 22.8047 | 22.9906 | 0.02779 | -9.4043e-06 | 1.4472e-09 | -8.3465e-14 | -37142.4488 | -91.2033 | 127.1645 | c 7h 11o 2 0
mh5d6j | 300 | 1387 | 5000 | 3.09 | 0.073473 | -5.0529e-05 | 1.8551e-08 | -2.8596e-12 | -18033.4925 | 19.1739 | 23.0394 | 0.027279 | -9.1518e-06 | 1.3994e-09 | -8.0356e-14 | -25056.4434 | -88.2036 | 127.1645 | c 7h 11o 2 0
mh5d5j | 300 | 1384 | 5000 | 3.9924 | 0.068155 | -4.2583e-05 | 1.3772e-08 | -1.848e-12 | -19234.5901 | 15.5164 | 22.6826 | 0.027583 | -9.3351e-06 | 1.4362e-09 | -8.2795e-14 | -26103.6651 | -86.0751 | 127.1645 | c 7h 11o 2 0
ms6dmj | 300 | 1385 | 5000 | 2.8061 | 0.085342 | -5.6967e-05 | 1.9768e-08 | -2.8424e-12 | -25986.0723 | 23.2858 | 26.9147 | 0.031183 | -1.0586e-05 | 1.6332e-09 | -9.4352e-14 | -34624.7874 | -107.0455 | 141.1916 | c 8h 13o 2 0
ms6d2j | 300 | 1387 | 5000 | 1.6279 | 0.09113 | -6.4675e-05 | 2.4201e-08 | -3.7605e-12 | -29355.1832 | 26.8015 | 27.1731 | 0.0313 | -1.0553e-05 | 1.6207e-09 | -9.3356e-14 | -38247.0253 | -110.3995 | 141.1916 | c 8h 13o 2 0
ms6d3j | 300 | 1376 | 5000 | 3.6602 | 0.076565 | -4.2103e-05 | 9.9001e-09 | -6.1814e-13 | -27297.1814 | 20.9764 | 27.0535 | 0.0305 | -1.0652e-05 | 1.678e-09 | -9.8302e-14 | -36334.601 | -107.8001 | 141.1916 | c 8h 13o 2 0
ms6d4j | 300 | 1376 | 5000 | 3.6602 | 0.076565 | -4.2103e-05 | 9.9001e-09 | -6.1814e-13 | -27297.1814 | 20.9764 | 27.0535 | 0.0305 | -1.0652e-05 | 1.678e-09 | -9.8302e-14 | -36334.601 | -107.8001 | 141.1916 | c 8h 13o 2 0
ms6d5j | 300 | 1385 | 5000 | 1.7233 | 0.088146 | -5.8867e-05 | 2.026e-08 | -2.8683e-12 | -32515.8827 | 25.0655 | 26.966 | 0.031587 | -1.0748e-05 | 1.6609e-09 | -9.6068e-14 | -41560.6323 | -111.4239 | 141.1916 | c 8h 13o 2 0
ms6d7j | 300 | 1386 | 5000 | 2.9454 | 0.086472 | -5.951e-05 | 2.1587e-08 | -3.2657e-12 | -20975.7319 | 21.2361 | 27.0471 | 0.031075 | -1.05e-05 | 1.6143e-09 | -9.3046e-14 | -29488.2387 | -108.6154 | 141.1916 | c 8h 13o 2 0
ms6d6j | 300 | 1383 | 5000 | 3.8199 | 0.081421 | -5.1852e-05 | 1.6922e-08 | -2.2691e-12 | -22178.0948 | 17.6695 | 26.8074 | 0.031292 | -1.0657e-05 | 1.6474e-09 | -9.5296e-14 | -30582.6215 | -107.1645 | 141.1916 | c 8h 13o 2 0
mo7dmj | 300 | 1384 | 5000 | 2.6136 | 0.097397 | -6.4753e-05 | 2.2229e-08 | -3.147e-12 | -28881.532 | 25.8541 | 30.4179 | 0.035267 | -1.2004e-05 | 1.856e-09 | -1.074e-13 | -38872.376 | -124.5647 | 155.2187 | c 9h 15o 2 0
mo7d2j | 300 | 1387 | 5000 | 1.4777 | 0.10426 | -7.3901e-05 | 2.7395e-08 | -4.2013e-12 | -32299.8087 | 28.8655 | 31.2042 | 0.035067 | -1.1889e-05 | 1.8335e-09 | -1.0592e-13 | -42681.5447 | -130.9312 | 155.2187 | c 9h 15o 2 0
mo7d3j | 300 | 1377 | 5000 | 3.4722 | 0.088368 | -4.9551e-05 | 1.2189e-08 | -8.9109e-13 | -30185.4324 | 23.5808 | 30.4491 | 0.034661 | -1.2092e-05 | 1.904e-09 | -1.1152e-13 | -40544.3855 | -124.7081 | 155.2187 | c 9h 15o 2 0
mo7d4j | 300 | 1377 | 5000 | 3.4722 | 0.088368 | -4.9551e-05 | 1.2189e-08 | -8.9109e-13 | -30185.4324 | 23.5808 | 30.4491 | 0.034661 | -1.2092e-05 | 1.904e-09 | -1.1152e-13 | -40544.3855 | -124.7081 | 155.2187 | c 9h 15o 2 0
mo7d5j | 300 | 1377 | 5000 | 3.4722 | 0.088368 | -4.9551e-05 | 1.2189e-08 | -8.9109e-13 | -30185.4324 | 23.5808 | 30.4491 | 0.034661 | -1.2092e-05 | 1.904e-09 | -1.1152e-13 | -40544.3855 | -124.7081 | 155.2187 | c 9h 15o 2 0
mo7d6j | 300 | 1384 | 5000 | 1.531 | 0.1002 | -6.6652e-05 | 2.2721e-08 | -3.1728e-12 | -35411.3816 | 27.633 | 30.4692 | 0.035672 | -1.2165e-05 | 1.8838e-09 | -1.0912e-13 | -45808.2951 | -128.9436 | 155.2187 | c 9h 15o 2 0
mo7d8j | 300 | 1386 | 5000 | 2.7532 | 0.098525 | -6.7294e-05 | 2.4047e-08 | -3.5701e-12 | -23871.2233 | 23.8034 | 30.5501 | 0.03516 | -1.1918e-05 | 1.8372e-09 | -1.061e-13 | -33735.7862 | -126.1339 | 155.2187 | c 9h 15o 2 0
mo7d7j | 300 | 1383 | 5000 | 3.627 | 0.093479 | -5.9642e-05 | 1.9385e-08 | -2.5743e-12 | -25073.4908 | 20.2401 | 30.3108 | 0.035376 | -1.2074e-05 | 1.8702e-09 | -1.0834e-13 | -34830.173 | -124.6844 | 155.2187 | c 9h 15o 2 0
mn8dmj | 300 | 1384 | 5000 | 2.421 | 0.10945 | -7.2539e-05 | 2.469e-08 | -3.4517e-12 | -31776.9778 | 28.423 | 33.921 | 0.039352 | -1.3421e-05 | 2.0789e-09 | -1.2045e-13 | -43119.957 | -142.0841 | 169.2458 | c 10h 17o 2 0
mn8d2j | 300 | 1386 | 5000 | 1.2859 | 0.11631 | -8.1683e-05 | 2.9855e-08 | -4.5057e-12 | -35195.3902 | 31.4305 | 34.707 | 0.039153 | -1.3307e-05 | 2.0564e-09 | -1.1897e-13 | -46929.0381 | -148.4488 | 169.2458 | c 10h 17o 2 0
mn8d3j | 300 | 1377 | 5000 | 3.2843 | 0.10017 | -5.6999e-05 | 1.4477e-08 | -1.1641e-12 | -33073.6972 | 26.1848 | 33.8446 | 0.038822 | -1.3533e-05 | 2.13e-09 | -1.2474e-13 | -44754.1159 | -141.6155 | 169.2458 | c 10h 17o 2 0
mn8d4j | 300 | 1377 | 5000 | 3.2843 | 0.10017 | -5.6999e-05 | 1.4477e-08 | -1.1641e-12 | -33073.6972 | 26.1848 | 33.8446 | 0.038822 | -1.3533e-05 | 2.13e-09 | -1.2474e-13 | -44754.1159 | -141.6155 | 169.2458 | c 10h 17o 2 0
mn8d5j | 300 | 1377 | 5000 | 3.2843 | 0.10017 | -5.6999e-05 | 1.4477e-08 | -1.1641e-12 | -33073.6972 | 26.1848 | 33.8446 | 0.038822 | -1.3533e-05 | 2.13e-09 | -1.2474e-13 | -44754.1159 | -141.6155 | 169.2458 | c 10h 17o 2 0
mn8d6j | 300 | 1377 | 5000 | 3.2843 | 0.10017 | -5.6999e-05 | 1.4477e-08 | -1.1641e-12 | -33073.6972 | 26.1848 | 33.8446 | 0.038822 | -1.3533e-05 | 2.13e-09 | -1.2474e-13 | -44754.1159 | -141.6155 | 169.2458 | c 10h 17o 2 0
mn8d7j | 300 | 1384 | 5000 | 1.3385 | 0.11225 | -7.4437e-05 | 2.5182e-08 | -3.4775e-12 | -38306.8581 | 30.2011 | 33.9725 | 0.039757 | -1.3583e-05 | 2.1066e-09 | -1.2217e-13 | -50055.9341 | -146.4634 | 169.2458 | c 10h 17o 2 0
mn8d9j | 300 | 1385 | 5000 | 2.5608 | 0.11058 | -7.5079e-05 | 2.6508e-08 | -3.8747e-12 | -26766.6938 | 26.3714 | 34.0532 | 0.039245 | -1.3335e-05 | 2.06e-09 | -1.1914e-13 | -37983.3352 | -143.6527 | 169.2458 | c 10h 17o 2 0
mn8d8j | 300 | 1383 | 5000 | 3.434 | 0.10554 | -6.7432e-05 | 2.1849e-08 | -2.8794e-12 | -27968.887 | 22.8106 | 33.8141 | 0.03946 | -1.3491e-05 | 2.093e-09 | -1.2138e-13 | -39077.7249 | -142.2044 | 169.2458 | c 10h 17o 2 0
md9dmj | 300 | 1384 | 5000 | 2.2283 | 0.12151 | -8.0326e-05 | 2.7152e-08 | -3.7565e-12 | -34672.4138 | 30.5895 | 37.4242 | 0.043436 | -1.4839e-05 | 2.3017e-09 | -1.3349e-13 | -47367.5325 | -160.0062 | 183.2729 | c 11h 19o 2 0
md9d2j | 300 | 1386 | 5000 | 1.0939 | 0.12837 | -8.9467e-05 | 3.2315e-08 | -4.8102e-12 | -38090.9352 | 33.9966 | 38.2099 | 0.043238 | -1.4725e-05 | 2.2793e-09 | -1.3202e-13 | -51176.5438 | -165.9669 | 183.2729 | c 11h 19o 2 0
md9d3j | 300 | 1377 | 5000 | 3.0965 | 0.11197 | -6.4446e-05 | 1.6766e-08 | -1.4371e-12 | -35961.9717 | 28.7885 | 37.2401 | 0.042983 | -1.4973e-05 | 2.3561e-09 | -1.3796e-13 | -48963.8081 | -158.5225 | 183.2729 | c 11h 19o 2 0
md9d4j | 300 | 1377 | 5000 | 3.0965 | 0.11197 | -6.4446e-05 | 1.6766e-08 | -1.4371e-12 | -35961.9717 | 28.7885 | 37.2401 | 0.042983 | -1.4973e-05 | 2.3561e-09 | -1.3796e-13 | -48963.8081 | -158.5225 | 183.2729 | c 11h 19o 2 0
md9d5j | 300 | 1377 | 5000 | 3.0965 | 0.11197 | -6.4446e-05 | 1.6766e-08 | -1.4371e-12 | -35961.9717 | 28.7885 | 37.2401 | 0.042983 | -1.4973e-05 | 2.3561e-09 | -1.3796e-13 | -48963.8081 | -158.5225 | 183.2729 | c 11h 19o 2 0
md9d6j | 300 | 1377 | 5000 | 3.0965 | 0.11197 | -6.4446e-05 | 1.6766e-08 | -1.4371e-12 | -35961.9717 | 28.7885 | 37.2401 | 0.042983 | -1.4973e-05 | 2.3561e-09 | -1.3796e-13 | -48963.8081 | -158.5225 | 183.2729 | c 11h 19o 2 0
md9d7j | 300 | 1377 | 5000 | 3.0965 | 0.11197 | -6.4446e-05 | 1.6766e-08 | -1.4371e-12 | -35961.9717 | 28.7885 | 37.2401 | 0.042983 | -1.4973e-05 | 2.3561e-09 | -1.3796e-13 | -48963.8081 | -158.5225 | 183.2729 | c 11h 19o 2 0
md9d8j | 300 | 1383 | 5000 | 1.146 | 0.12431 | -8.2224e-05 | 2.7643e-08 | -3.7823e-12 | -41202.3188 | 32.7697 | 37.4757 | 0.043841 | -1.5e-05 | 2.3295e-09 | -1.3522e-13 | -54303.5564 | -163.9832 | 183.2729 | c 11h 19o 2 0
md9d10j | 300 | 1385 | 5000 | 2.3682 | 0.12263 | -8.2865e-05 | 2.8969e-08 | -4.1794e-12 | -29662.1496 | 28.9399 | 37.5563 | 0.043329 | -1.4752e-05 | 2.2829e-09 | -1.3219e-13 | -42230.8852 | -161.1717 | 183.2729 | c 11h 19o 2 0
md9d9j | 300 | 1382 | 5000 | 3.241 | 0.11759 | -7.5221e-05 | 2.4312e-08 | -3.1845e-12 | -30864.2834 | 25.3811 | 37.3174 | 0.043544 | -1.4908e-05 | 2.3158e-09 | -1.3443e-13 | -43325.2773 | -159.7243 | 183.2729 | c 11h 19o 2 0
md8dmj | 300 | 1382 | 5000 | 2.7532 | 0.11806 | -7.5203e-05 | 2.414e-08 | -3.1301e-12 | -36195.1314 | 28.4078 | 36.9771 | 0.043864 | -1.5011e-05 | 2.3309e-09 | -1.3527e-13 | -48723.8583 | -157.5534 | 183.2729 | c 11h 19o 2 0
md8d2j | 300 | 1384 | 5000 | 1.6204 | 0.12492 | -8.4343e-05 | 2.9304e-08 | -4.1842e-12 | -39613.9912 | 31.3988 | 37.7619 | 0.043667 | -1.4898e-05 | 2.3086e-09 | -1.3381e-13 | -52532.3163 | -163.9164 | 183.2729 | c 11h 19o 2 0
md8d3j | 300 | 1376 | 5000 | 3.6433 | 0.10838 | -5.9177e-05 | 1.3705e-08 | -8.0583e-13 | -37485.6893 | 26.1132 | 36.7284 | 0.043458 | -1.5159e-05 | 2.387e-09 | -1.3982e-13 | -50292.4287 | -156.1006 | 183.2729 | c 11h 19o 2 0
md8d4j | 300 | 1376 | 5000 | 3.6433 | 0.10838 | -5.9177e-05 | 1.3705e-08 | -8.0583e-13 | -37485.6893 | 26.1132 | 36.7284 | 0.043458 | -1.5159e-05 | 2.387e-09 | -1.3982e-13 | -50292.4287 | -156.1006 | 183.2729 | c 11h 19o 2 0
md8d5j | 300 | 1376 | 5000 | 3.6433 | 0.10838 | -5.9177e-05 | 1.3705e-08 | -8.0583e-13 | -37485.6893 | 26.1132 | 36.7284 | 0.043458 | -1.5159e-05 | 2.387e-09 | -1.3982e-13 | -50292.4287 | -156.1006 | 183.2729 | c 11h 19o 2 0
md8d6j | 300 | 1376 | 5000 | 3.6433 | 0.10838 | -5.9177e-05 | 1.3705e-08 | -8.0583e-13 | -37485.6893 | 26.1132 | 36.7284 | 0.043458 | -1.5159e-05 | 2.387e-09 | -1.3982e-13 | -50292.4287 | -156.1006 | 183.2729 | c 11h 19o 2 0
md8d7j | 300 | 1382 | 5000 | 1.6712 | 0.12087 | -7.7105e-05 | 2.4634e-08 | -3.1566e-12 | -42725.1566 | 30.1783 | 37.0285 | 0.04427 | -1.5173e-05 | 2.3587e-09 | -1.37e-13 | -55659.7038 | -161.9374 | 183.2729 | c 11h 19o 2 0
md8d8j | 300 | 1381 | 5000 | 3.7648 | 0.11415 | -7.0099e-05 | 2.1299e-08 | -2.5576e-12 | -32386.7548 | 22.7976 | 36.8708 | 0.043972 | -1.5081e-05 | 2.345e-09 | -1.362e-13 | -44681.9996 | -157.6829 | 183.2729 | c 11h 19o 2 0
md8d9j | 300 | 1381 | 5000 | 3.7648 | 0.11415 | -7.0099e-05 | 2.1299e-08 | -2.5576e-12 | -32386.7548 | 22.7976 | 36.8708 | 0.043972 | -1.5081e-05 | 2.345e-09 | -1.362e-13 | -44681.9996 | -157.6829 | 183.2729 | c 11h 19o 2 0
md7dmj | 300 | 1384 | 5000 | 1.7173 | 0.12235 | -8.1217e-05 | 2.7702e-08 | -3.8797e-12 | -35944.5904 | 33.4619 | 36.9067 | 0.043912 | -1.4955e-05 | 2.3145e-09 | -1.3403e-13 | -48598.8943 | -156.9631 | 183.2729 | c 11h 19o 2 0
md7d2j | 300 | 1386 | 5000 | 0.58186 | 0.12921 | -9.0359e-05 | 3.2864e-08 | -4.9331e-12 | -39362.8898 | 36.4665 | 37.6929 | 0.043712 | -1.484e-05 | 2.292e-09 | -1.3256e-13 | -52408.1211 | -163.334 | 183.2729 | c 11h 19o 2 0
md7d3j | 300 | 1378 | 5000 | 2.5808 | 0.11294 | -6.5508e-05 | 1.7395e-08 | -1.5732e-12 | -37237.3475 | 31.2467 | 36.7874 | 0.043403 | -1.5071e-05 | 2.3663e-09 | -1.3835e-13 | -50218.4217 | -156.255 | 183.2729 | c 11h 19o 2 0
md7d4j | 300 | 1378 | 5000 | 2.5808 | 0.11294 | -6.5508e-05 | 1.7395e-08 | -1.5732e-12 | -37237.3475 | 31.2467 | 36.7874 | 0.043403 | -1.5071e-05 | 2.3663e-09 | -1.3835e-13 | -50218.4217 | -156.255 | 183.2729 | c 11h 19o 2 0
md7d5j | 300 | 1378 | 5000 | 2.5808 | 0.11294 | -6.5508e-05 | 1.7395e-08 | -1.5732e-12 | -37237.3475 | 31.2467 | 36.7874 | 0.043403 | -1.5071e-05 | 2.3663e-09 | -1.3835e-13 | -50218.4217 | -156.255 | 183.2729 | c 11h 19o 2 0
md7d6j | 300 | 1384 | 5000 | 0.63531 | 0.12515 | -8.311e-05 | 2.819e-08 | -3.9047e-12 | -42474.4952 | 35.2331 | 36.9578 | 0.044317 | -1.5116e-05 | 2.3423e-09 | -1.3576e-13 | -55534.7865 | -161.3454 | 183.2729 | c 11h 19o 2 0
md7d7j | 300 | 1383 | 5000 | 2.7305 | 0.11843 | -7.6113e-05 | 2.4863e-08 | -3.308e-12 | -32136.5884 | 27.8431 | 36.7997 | 0.04402 | -1.5025e-05 | 2.3287e-09 | -1.3497e-13 | -44556.5676 | -157.088 | 183.2729 | c 11h 19o 2 0
md7d8j | 300 | 1383 | 5000 | 2.7305 | 0.11843 | -7.6113e-05 | 2.4863e-08 | -3.308e-12 | -32136.5884 | 27.8431 | 36.7997 | 0.04402 | -1.5025e-05 | 2.3287e-09 | -1.3497e-13 | -44556.5676 | -157.088 | 183.2729 | c 11h 19o 2 0
md7d10j | 300 | 1384 | 5000 | 1.7173 | 0.12235 | -8.1217e-05 | 2.7702e-08 | -3.8797e-12 | -35944.5904 | 33.4619 | 36.9067 | 0.043912 | -1.4955e-05 | 2.3145e-09 | -1.3403e-13 | -48598.8943 | -156.9631 | 183.2729 | c 11h 19o 2 0
md6dmj | 300 | 1384 | 5000 | 1.7173 | 0.12235 | -8.1217e-05 | 2.7702e-08 | -3.8797e-12 | -35944.5904 | 33.4619 | 36.9067 | 0.043912 | -1.4955e-05 | 2.3145e-09 | -1.3403e-13 | -48598.8943 | -156.9631 | 183.2729 | c 11h 19o 2 0
md6d2j | 300 | 1386 | 5000 | 0.58186 | 0.12921 | -9.0359e-05 | 3.2864e-08 | -4.9331e-12 | -39362.8898 | 36.4665 | 37.6929 | 0.043712 | -1.484e-05 | 2.292e-09 | -1.3256e-13 | -52408.1211 | -163.334 | 183.2729 | c 11h 19o 2 0
md6d3j | 300 | 1378 | 5000 | 2.5808 | 0.11294 | -6.5508e-05 | 1.7395e-08 | -1.5732e-12 | -37237.3475 | 31.2467 | 36.7874 | 0.043403 | -1.5071e-05 | 2.3663e-09 | -1.3835e-13 | -50218.4217 | -156.255 | 183.2729 | c 11h 19o 2 0
md6d4j | 300 | 1378 | 5000 | 2.5808 | 0.11294 | -6.5508e-05 | 1.7395e-08 | -1.5732e-12 | -37237.3475 | 31.2467 | 36.7874 | 0.043403 | -1.5071e-05 | 2.3663e-09 | -1.3835e-13 | -50218.4217 | -156.255 | 183.2729 | c 11h 19o 2 0
md6d5j | 300 | 1384 | 5000 | 0.63531 | 0.12515 | -8.311e-05 | 2.819e-08 | -3.9047e-12 | -42474.4952 | 35.2331 | 36.9578 | 0.044317 | -1.5116e-05 | 2.3423e-09 | -1.3576e-13 | -55534.7865 | -161.3454 | 183.2729 | c 11h 19o 2 0
md6d6j | 300 | 1383 | 5000 | 2.7305 | 0.11843 | -7.6113e-05 | 2.4863e-08 | -3.308e-12 | -32136.5884 | 27.8431 | 36.7997 | 0.04402 | -1.5025e-05 | 2.3287e-09 | -1.3497e-13 | -44556.5676 | -157.088 | 183.2729 | c 11h 19o 2 0
md6d7j | 300 | 1383 | 5000 | 2.7305 | 0.11843 | -7.6113e-05 | 2.4863e-08 | -3.308e-12 | -32136.5884 | 27.8431 | 36.7997 | 0.04402 | -1.5025e-05 | 2.3287e-09 | -1.3497e-13 | -44556.5676 | -157.088 | 183.2729 | c 11h 19o 2 0
md6d9j | 300 | 1378 | 5000 | 2.5808 | 0.11294 | -6.5508e-05 | 1.7395e-08 | -1.5732e-12 | -37237.3475 | 31.2467 | 36.7874 | 0.043403 | -1.5071e-05 | 2.3663e-09 | -1.3835e-13 | -50218.4217 | -156.255 | 183.2729 | c 11h 19o 2 0
md6d10j | 300 | 1384 | 5000 | 1.7173 | 0.12235 | -8.1217e-05 | 2.7702e-08 | -3.8797e-12 | -35944.5904 | 33.4619 | 36.9067 | 0.043912 | -1.4955e-05 | 2.3145e-09 | -1.3403e-13 | -48598.8943 | -156.9631 | 183.2729 | c 11h 19o 2 0
md5dmj | 300 | 1384 | 5000 | 1.7173 | 0.12235 | -8.1217e-05 | 2.7702e-08 | -3.8797e-12 | -35944.5904 | 33.4619 | 36.9067 | 0.043912 | -1.4955e-05 | 2.3145e-09 | -1.3403e-13 | -48598.8943 | -156.9631 | 183.2729 | c 11h 19o 2 0
md5d2j | 300 | 1386 | 5000 | 0.58186 | 0.12921 | -9.0359e-05 | 3.2864e-08 | -4.9331e-12 | -39362.8898 | 36.4665 | 37.6929 | 0.043712 | -1.484e-05 | 2.292e-09 | -1.3256e-13 | -52408.1211 | -163.334 | 183.2729 | c 11h 19o 2 0
md5d3j | 300 | 1378 | 5000 | 2.5808 | 0.11294 | -6.5508e-05 | 1.7395e-08 | -1.5732e-12 | -37237.3475 | 31.2467 | 36.7874 | 0.043403 | -1.5071e-05 | 2.3663e-09 | -1.3835e-13 | -50218.4217 | -156.255 | 183.2729 | c 11h 19o 2 0
md5d4j | 300 | 1384 | 5000 | 0.63531 | 0.12515 | -8.311e-05 | 2.819e-08 | -3.9047e-12 | -42474.4952 | 35.2331 | 36.9578 | 0.044317 | -1.5116e-05 | 2.3423e-09 | -1.3576e-13 | -55534.7865 | -161.3454 | 183.2729 | c 11h 19o 2 0
md5d5j | 300 | 1383 | 5000 | 2.7305 | 0.11843 | -7.6113e-05 | 2.4863e-08 | -3.308e-12 | -32136.5884 | 27.8431 | 36.7997 | 0.04402 | -1.5025e-05 | 2.3287e-09 | -1.3497e-13 | -44556.5676 | -157.088 | 183.2729 | c 11h 19o 2 0
md5d6j | 300 | 1383 | 5000 | 2.7305 | 0.11843 | -7.6113e-05 | 2.4863e-08 | -3.308e-12 | -32136.5884 | 27.8431 | 36.7997 | 0.04402 | -1.5025e-05 | 2.3287e-09 | -1.3497e-13 | -44556.5676 | -157.088 | 183.2729 | c 11h 19o 2 0
md5d8j | 300 | 1378 | 5000 | 2.5808 | 0.11294 | -6.5508e-05 | 1.7395e-08 | -1.5732e-12 | -37237.3475 | 31.2467 | 36.7874 | 0.043403 | -1.5071e-05 | 2.3663e-09 | -1.3835e-13 | -50218.4217 | -156.255 | 183.2729 | c 11h 19o 2 0
md5d9j | 300 | 1378 | 5000 | 2.5808 | 0.11294 | -6.5508e-05 | 1.7395e-08 | -1.5732e-12 | -37237.3475 | 31.2467 | 36.7874 | 0.043403 | -1.5071e-05 | 2.3663e-09 | -1.3835e-13 | -50218.4217 | -156.255 | 183.2729 | c 11h 19o 2 0
md5d10j | 300 | 1384 | 5000 | 1.7173 | 0.12235 | -8.1217e-05 | 2.7702e-08 | -3.8797e-12 | -35944.5904 | 33.4619 | 36.9067 | 0.043912 | -1.4955e-05 | 2.3145e-09 | -1.3403e-13 | -48598.8943 | -156.9631 | 183.2729 | c 11h 19o 2 0
md4dmj | 300 | 1384 | 5000 | 1.7173 | 0.12235 | -8.1217e-05 | 2.7702e-08 | -3.8797e-12 | -35944.5904 | 33.4619 | 36.9067 | 0.043912 | -1.4955e-05 | 2.3145e-09 | -1.3403e-13 | -48598.8943 | -156.9631 | 183.2729 | c 11h 19o 2 0
md4d2j | 300 | 1386 | 5000 | 0.58186 | 0.12921 | -9.0359e-05 | 3.2864e-08 | -4.9331e-12 | -39362.8898 | 36.4665 | 37.6929 | 0.043712 | -1.484e-05 | 2.292e-09 | -1.3256e-13 | -52408.1211 | -163.334 | 183.2729 | c 11h 19o 2 0
md4d3j | 300 | 1384 | 5000 | 0.63531 | 0.12515 | -8.311e-05 | 2.819e-08 | -3.9047e-12 | -42474.4952 | 35.2331 | 36.9578 | 0.044317 | -1.5116e-05 | 2.3423e-09 | -1.3576e-13 | -55534.7865 | -161.3454 | 183.2729 | c 11h 19o 2 0
md4d4j | 300 | 1383 | 5000 | 2.7305 | 0.11843 | -7.6113e-05 | 2.4863e-08 | -3.308e-12 | -32136.5884 | 27.8431 | 36.7997 | 0.04402 | -1.5025e-05 | 2.3287e-09 | -1.3497e-13 | -44556.5676 | -157.088 | 183.2729 | c 11h 19o 2 0
md4d5j | 300 | 1383 | 5000 | 2.7305 | 0.11843 | -7.6113e-05 | 2.4863e-08 | -3.308e-12 | -32136.5884 | 27.8431 | 36.7997 | 0.04402 | -1.5025e-05 | 2.3287e-09 | -1.3497e-13 | -44556.5676 | -157.088 | 183.2729 | c 11h 19o 2 0
md4d7j | 300 | 1378 | 5000 | 2.5808 | 0.11294 | -6.5508e-05 | 1.7395e-08 | -1.5732e-12 | -37237.3475 | 31.2467 | 36.7874 | 0.043403 | -1.5071e-05 | 2.3663e-09 | -1.3835e-13 | -50218.4217 | -156.255 | 183.2729 | c 11h 19o 2 0
md4d8j | 300 | 1378 | 5000 | 2.5808 | 0.11294 | -6.5508e-05 | 1.7395e-08 | -1.5732e-12 | -37237.3475 | 31.2467 | 36.7874 | 0.043403 | -1.5071e-05 | 2.3663e-09 | -1.3835e-13 | -50218.4217 | -156.255 | 183.2729 | c 11h 19o 2 0
md4d9j | 300 | 1378 | 5000 | 2.5808 | 0.11294 | -6.5508e-05 | 1.7395e-08 | -1.5732e-12 | -37237.3475 | 31.2467 | 36.7874 | 0.043403 | -1.5071e-05 | 2.3663e-09 | -1.3835e-13 | -50218.4217 | -156.255 | 183.2729 | c 11h 19o 2 0
md4d10j | 300 | 1384 | 5000 | 1.7173 | 0.12235 | -8.1217e-05 | 2.7702e-08 | -3.8797e-12 | -35944.5904 | 33.4619 | 36.9067 | 0.043912 | -1.4955e-05 | 2.3145e-09 | -1.3403e-13 | -48598.8943 | -156.9631 | 183.2729 | c 11h 19o 2 0
md3dmj | 300 | 1384 | 5000 | -0.46324 | 0.12947 | -8.7733e-05 | 3.021e-08 | -4.2315e-12 | -34939.4315 | 42.182 | 37.7789 | 0.043736 | -1.5016e-05 | 2.3356e-09 | -1.357e-13 | -48602.4526 | -164.5206 | 183.2729 | c 11h 19o 2 0
md3d2j | 300 | 1384 | 5000 | -1.5479 | 0.13228 | -8.965e-05 | 3.0719e-08 | -4.26e-12 | -41468.7171 | 43.9671 | 37.8424 | 0.044089 | -1.5133e-05 | 2.3556e-09 | -1.3696e-13 | -55538.6787 | -168.9585 | 183.2729 | c 11h 19o 2 0
md3d3j | 300 | 1383 | 5000 | 0.54953 | 0.12557 | -8.2652e-05 | 2.7387e-08 | -3.6634e-12 | -31131.6424 | 36.5631 | 37.6733 | 0.043842 | -1.5085e-05 | 2.3497e-09 | -1.3664e-13 | -44560.088 | -164.6521 | 183.2729 | c 11h 19o 2 0
md3d4j | 300 | 1383 | 5000 | 0.54953 | 0.12557 | -8.2652e-05 | 2.7387e-08 | -3.6634e-12 | -31131.6424 | 36.5631 | 37.6733 | 0.043842 | -1.5085e-05 | 2.3497e-09 | -1.3664e-13 | -44560.088 | -164.6521 | 183.2729 | c 11h 19o 2 0
md3d6j | 300 | 1378 | 5000 | 0.30734 | 0.12286 | -7.5663e-05 | 2.1723e-08 | -2.2536e-12 | -36299.5362 | 39.8124 | 38.8262 | 0.042399 | -1.4887e-05 | 2.3535e-09 | -1.3823e-13 | -50641.0237 | -170.4627 | 183.2729 | c 11h 19o 2 0
md3d7j | 300 | 1378 | 5000 | 0.30734 | 0.12286 | -7.5663e-05 | 2.1723e-08 | -2.2536e-12 | -36299.5362 | 39.8124 | 38.8262 | 0.042399 | -1.4887e-05 | 2.3535e-09 | -1.3823e-13 | -50641.0237 | -170.4627 | 183.2729 | c 11h 19o 2 0
md3d8j | 300 | 1378 | 5000 | 0.30734 | 0.12286 | -7.5663e-05 | 2.1723e-08 | -2.2536e-12 | -36299.5362 | 39.8124 | 38.8262 | 0.042399 | -1.4887e-05 | 2.3535e-09 | -1.3823e-13 | -50641.0237 | -170.4627 | 183.2729 | c 11h 19o 2 0
md3d9j | 300 | 1378 | 5000 | 0.30734 | 0.12286 | -7.5663e-05 | 2.1723e-08 | -2.2536e-12 | -36299.5362 | 39.8124 | 38.8262 | 0.042399 | -1.4887e-05 | 2.3535e-09 | -1.3823e-13 | -50641.0237 | -170.4627 | 183.2729 | c 11h 19o 2 0
md3d10j | 300 | 1384 | 5000 | -0.46324 | 0.12947 | -8.7733e-05 | 3.021e-08 | -4.2315e-12 | -34939.4315 | 42.182 | 37.7789 | 0.043736 | -1.5016e-05 | 2.3356e-09 | -1.357e-13 | -48602.4526 | -164.5206 | 183.2729 | c 11h 19o 2 0
md2dmj | 300 | 1385 | 5000 | 0.71403 | 0.12674 | -8.6482e-05 | 3.0358e-08 | -4.3725e-12 | -36388.2698 | 39.3819 | 37.5533 | 0.043431 | -1.4794e-05 | 2.2917e-09 | -1.3283e-13 | -49492.3606 | -159.5062 | 183.2729 | c 11h 19o 2 0
md2d2j | 300 | 1384 | 5000 | 1.7277 | 0.12283 | -8.1385e-05 | 2.7525e-08 | -3.8023e-12 | -32580.4567 | 33.76 | 37.446 | 0.043539 | -1.4864e-05 | 2.3059e-09 | -1.3377e-13 | -45449.6093 | -159.6288 | 183.2729 | c 11h 19o 2 0
md2d3j | 300 | 1384 | 5000 | 1.7277 | 0.12283 | -8.1385e-05 | 2.7525e-08 | -3.8023e-12 | -32580.4567 | 33.76 | 37.446 | 0.043539 | -1.4864e-05 | 2.3059e-09 | -1.3377e-13 | -45449.6093 | -159.6288 | 183.2729 | c 11h 19o 2 0
md2d5j | 300 | 1379 | 5000 | 1.4842 | 0.12012 | -7.44e-05 | 2.1863e-08 | -2.3928e-12 | -37748.0742 | 37.0158 | 38.5986 | 0.042095 | -1.4665e-05 | 2.3095e-09 | -1.3535e-13 | -51530.2905 | -165.4371 | 183.2729 | c 11h 19o 2 0
md2d6j | 300 | 1379 | 5000 | 1.4842 | 0.12012 | -7.44e-05 | 2.1863e-08 | -2.3928e-12 | -37748.0742 | 37.0158 | 38.5986 | 0.042095 | -1.4665e-05 | 2.3095e-09 | -1.3535e-13 | -51530.2905 | -165.4371 | 183.2729 | c 11h 19o 2 0
md2d7j | 300 | 1379 | 5000 | 1.4842 | 0.12012 | -7.44e-05 | 2.1863e-08 | -2.3928e-12 | -37748.0742 | 37.0158 | 38.5986 | 0.042095 | -1.4665e-05 | 2.3095e-09 | -1.3535e-13 | -51530.2905 | -165.4371 | 183.2729 | c 11h 19o 2 0
md2d8j | 300 | 1379 | 5000 | 1.4842 | 0.12012 | -7.44e-05 | 2.1863e-08 | -2.3928e-12 | -37748.0742 | 37.0158 | 38.5986 | 0.042095 | -1.4665e-05 | 2.3095e-09 | -1.3535e-13 | -51530.2905 | -165.4371 | 183.2729 | c 11h 19o 2 0
md2d9j | 300 | 1379 | 5000 | 1.4842 | 0.12012 | -7.44e-05 | 2.1863e-08 | -2.3928e-12 | -37748.0742 | 37.0158 | 38.5986 | 0.042095 | -1.4665e-05 | 2.3095e-09 | -1.3535e-13 | -51530.2905 | -165.4371 | 183.2729 | c 11h 19o 2 0
md2d10j | 300 | 1385 | 5000 | 0.71403 | 0.12674 | -8.6482e-05 | 3.0358e-08 | -4.3725e-12 | -36388.2698 | 39.3819 | 37.5533 | 0.043431 | -1.4794e-05 | 2.2917e-09 | -1.3283e-13 | -49492.3606 | -159.5062 | 183.2729 | c 11h 19o 2 0
c9h16-1 | 300 | 1389 | 5000 | -0.054536 | 0.097127 | -6.6672e-05 | 2.4636e-08 | -3.8237e-12 | 3740.1977 | 32.8274 | 25.6899 | 0.036934 | -1.2201e-05 | 1.8468e-09 | -1.0534e-13 | -5249.3693 | -105.5101 | 124.2279 | c 9h 16 0 0
c9h16-12 | 300 | 1385 | 5000 | -0.82905 | 0.098964 | -6.6458e-05 | 2.2907e-08 | -3.2236e-12 | 3623.9593 | 37.004 | 27.7362 | 0.034694 | -1.1699e-05 | 1.8023e-09 | -1.0411e-13 | -6555.6791 | -117.3075 | 124.2279 | c 9h 16 0 0
c9h16-13 | 300 | 1391 | 5000 | -3.1564 | 0.10994 | -8.2989e-05 | 3.3027e-08 | -5.3919e-12 | -3949.5057 | 46.3013 | 27.6516 | 0.034531 | -1.1407e-05 | 1.7327e-09 | -9.918e-14 | -14287.6678 | -117.9101 | 124.2279 | c 9h 16 0 0
c9h16-14 | 300 | 1388 | 5000 | -3.4479 | 0.10568 | -7.3438e-05 | 2.6597e-08 | -3.9617e-12 | -1601.436 | 49.8144 | 26.4513 | 0.036462 | -1.2183e-05 | 1.8617e-09 | -1.0694e-13 | -12045.9988 | -110.9856 | 124.2279 | c 9h 16 0 0
c9h16-15 | 300 | 1387 | 5000 | -2.6635 | 0.10309 | -7.1168e-05 | 2.5465e-08 | -3.7352e-12 | -1889.1429 | 47.0577 | 26.8308 | 0.035319 | -1.1815e-05 | 1.8104e-09 | -1.0422e-13 | -12242.1884 | -111.744 | 124.2279 | c 9h 16 0 0
c9h16-16 | 300 | 1387 | 5000 | -2.6635 | 0.10309 | -7.1168e-05 | 2.5465e-08 | -3.7352e-12 | -1889.1429 | 47.0577 | 26.8308 | 0.035319 | -1.1815e-05 | 1.8104e-09 | -1.0422e-13 | -12242.1884 | -111.744 | 124.2279 | c 9h 16 0 0
c9h16-17 | 300 | 1385 | 5000 | -1.6273 | 0.098842 | -6.526e-05 | 2.2005e-08 | -3.0133e-12 | -2140.4974 | 41.996 | 26.8491 | 0.03534 | -1.189e-05 | 1.829e-09 | -1.0556e-13 | -12342.4926 | -112.0324 | 124.2279 | c 9h 16 0 0
c8h14-17 | 300 | 1387 | 5000 | -1.9515 | 0.090137 | -6.2326e-05 | 2.2295e-08 | -3.2647e-12 | 2277.406 | 41.9826 | 23.9434 | 0.030642 | -1.0256e-05 | 1.5725e-09 | -9.0576e-14 | -6809.3147 | -97.4357 | 110.2008 | c 8h 14 0 0
c9h16-18 | 300 | 1386 | 5000 | -2.1518 | 0.10225 | -7.0278e-05 | 2.4913e-08 | -3.6115e-12 | -617.3015 | 44.5831 | 27.3553 | 0.03484 | -1.17e-05 | 1.798e-09 | -1.0372e-13 | -11014.3488 | -114.426 | 124.2279 | c 9h 16 0 0
c8h14-1 | 300 | 1390 | 5000 | 0.12714 | 0.084646 | -5.8269e-05 | 2.1797e-08 | -3.4368e-12 | 6653.0395 | 30.4232 | 22.0939 | 0.032819 | -1.0771e-05 | 1.6223e-09 | -9.2208e-14 | -975.4643 | -87.4567 | 110.2008 | c 8h 14 0 0
c8h14-12 | 300 | 1385 | 5000 | -0.62876 | 0.08685 | -5.8513e-05 | 2.0294e-08 | -2.8781e-12 | 6518.579 | 34.4029 | 24.3239 | 0.030498 | -1.0256e-05 | 1.5769e-09 | -9.0979e-14 | -2350.3877 | -100.3145 | 110.2008 | c 8h 14 0 0
c8h14-13 | 300 | 1392 | 5000 | -2.9589 | 0.097872 | -7.5095e-05 | 3.0437e-08 | -5.0502e-12 | -1055.4675 | 43.7059 | 24.2562 | 0.03032 | -9.9587e-06 | 1.5066e-09 | -8.6003e-14 | -10088.4183 | -101.0129 | 110.2008 | c 8h 14 0 0
c8h14-14 | 300 | 1389 | 5000 | -3.2496 | 0.093806 | -6.5819e-05 | 2.4156e-08 | -3.6487e-12 | 1285.6349 | 47.1659 | 23.1373 | 0.032204 | -1.0722e-05 | 1.6341e-09 | -9.3689e-14 | -7875.1125 | -94.5523 | 110.2008 | c 8h 14 0 0
c8h14-15 | 300 | 1387 | 5000 | -2.4635 | 0.090996 | -6.3247e-05 | 2.2862e-08 | -3.3913e-12 | 1004.913 | 44.4537 | 23.4281 | 0.031115 | -1.0369e-05 | 1.5846e-09 | -9.1068e-14 | -8040.2863 | -94.8055 | 110.2008 | c 8h 14 0 0
c8h14-16 | 300 | 1385 | 5000 | -1.4264 | 0.086724 | -5.731e-05 | 1.9389e-08 | -2.6671e-12 | 754.0566 | 39.3921 | 23.4367 | 0.031142 | -1.0446e-05 | 1.6035e-09 | -9.2422e-14 | -8137.0845 | -95.0383 | 110.2008 | c 8h 14 0 0
ch2cco | 300 | 1408 | 5000 | 2.1893 | 0.027661 | -2.7561e-05 | 1.3578e-08 | -2.5729e-12 | 9639.1607 | 13.2026 | 9.8837 | 0.0046956 | -1.3592e-06 | 1.8843e-10 | -1.0162e-14 | 7510.2918 | -26.2778 | 54.0488 | c 3h 2o 1 0
mp2t | 300 | 1369 | 5000 | 3.5831 | 0.033267 | -1.9131e-05 | 4.1413e-09 | -1.0918e-13 | -18525.9467 | 12.0204 | 15.5667 | 0.0098723 | -3.7534e-06 | 6.2317e-10 | -3.7721e-14 | -23139.3455 | -53.9596 | 84.0753 | c 4h 4o 2 0
c3h5co | 300 | 1387 | 5000 | 0.2891 | 0.040725 | -2.8908e-05 | 1.0469e-08 | -1.5377e-12 | 7825.8215 | 26.616 | 12.316 | 0.012869 | -4.3761e-06 | 6.7523e-10 | -3.9021e-14 | 3641.3991 | -38.035 | 69.0838 | c 4h 5o 1 0
c2h3chco | 300 | 1406 | 5000 | -0.32095 | 0.050781 | -5.2071e-05 | 2.6398e-08 | -5.1367e-12 | -835.1298 | 24.9949 | 13.241 | 0.0090151 | -2.7885e-06 | 4.0488e-10 | -2.2481e-14 | -4504.6007 | -44.211 | 68.0759 | c 4h 4o 1 0
mb3t | 300 | 1392 | 5000 | 1.5014 | 0.053487 | -4.102e-05 | 1.6764e-08 | -2.8254e-12 | -21774.6976 | 20.1583 | 16.0284 | 0.017304 | -5.7892e-06 | 8.7958e-10 | -5.0246e-14 | -26606.765 | -57.0842 | 98.1024 | c 5h 6o 2 0
mf24d | 300 | 1401 | 5000 | -0.095429 | 0.075654 | -6.6406e-05 | 3.1167e-08 | -5.8493e-12 | -33128.3629 | 30.0763 | 18.5823 | 0.022406 | -7.061e-06 | 1.0304e-09 | -5.7269e-14 | -38661.3486 | -66.8373 | 112.1295 | c 6h 8o 2 0
mf2d5j | 300 | 1389 | 5000 | 1.6717 | 0.066489 | -4.7578e-05 | 1.8066e-08 | -2.8514e-12 | -21910.1528 | 26.5627 | 20.0396 | 0.023002 | -7.7025e-06 | 1.1767e-09 | -6.7544e-14 | -28254.6908 | -71.9198 | 113.1374 | c 6h 9o 2 0
c4h7co | 300 | 1386 | 5000 | 2.2678 | 0.045229 | -2.9665e-05 | 1.0183e-08 | -1.4503e-12 | 3942.7436 | 20.6233 | 14.732 | 0.017251 | -5.7637e-06 | 8.8077e-10 | -5.0582e-14 | -522.8427 | -46.7614 | 83.1109 | c 5h 7o 1 0
c3h5chco | 300 | 1401 | 5000 | -0.85826 | 0.059246 | -5.1268e-05 | 2.2856e-08 | -4.0399e-12 | -1388.9536 | 31.218 | 15.8098 | 0.014232 | -4.3469e-06 | 6.258e-10 | -3.4635e-14 | -6486.0028 | -56.006 | 82.103 | c 5h 6o 1 0
mf4t | 300 | 1389 | 5000 | 4.267 | 0.05578 | -3.8708e-05 | 1.4757e-08 | -2.3947e-12 | -24997.6688 | 9.7813 | 18.5295 | 0.022003 | -7.3251e-06 | 1.1106e-09 | -6.3355e-14 | -29969.3467 | -66.7624 | 112.1295 | c 6h 8o 2 0
mh25d | 300 | 1390 | 5000 | -0.40706 | 0.082132 | -6.1293e-05 | 2.4128e-08 | -3.9133e-12 | -33692.7279 | 35.4437 | 22.561 | 0.026419 | -8.8514e-06 | 1.3515e-09 | -7.7538e-14 | -41467.6219 | -87.1882 | 126.1565 | c 7h 10o 2 0
mh2d6j | 300 | 1387 | 5000 | 1.4811 | 0.078537 | -5.5353e-05 | 2.0521e-08 | -3.1551e-12 | -24805.9247 | 29.1222 | 23.542 | 0.027089 | -9.1215e-06 | 1.3999e-09 | -8.061e-14 | -32502.208 | -89.4353 | 127.1645 | c 7h 11o 2 0
mh35d | 300 | 1397 | 5000 | -1.4497 | 0.090322 | -7.5272e-05 | 3.3385e-08 | -5.994e-12 | -34575.7966 | 35.3841 | 22.286 | 0.026824 | -8.7122e-06 | 1.2991e-09 | -7.3308e-14 | -42011.6432 | -89.2333 | 126.1565 | c 7h 10o 2 0
mh3d6j | 300 | 1386 | 5000 | 0.30507 | 0.081252 | -5.6583e-05 | 2.036e-08 | -3.0114e-12 | -23357.0135 | 31.9186 | 23.7645 | 0.027396 | -9.3438e-06 | 1.4438e-09 | -8.3485e-14 | -31611.3035 | -94.4325 | 127.1645 | c 7h 11o 2 0
c5h9co | 300 | 1385 | 5000 | 2.0792 | 0.057034 | -3.7119e-05 | 1.2475e-08 | -1.7239e-12 | 1054.58 | 23.2303 | 18.1289 | 0.021409 | -7.2028e-06 | 1.1066e-09 | -6.379e-14 | -4732.9257 | -63.6757 | 97.138 | c 6h 9o 1 0
c4h7chco | 300 | 1394 | 5000 | -0.23806 | 0.067795 | -5.5651e-05 | 2.3775e-08 | -4.1016e-12 | -4549.0274 | 31.0947 | 19.0305 | 0.018243 | -6.0217e-06 | 9.1494e-10 | -5.2397e-14 | -10758.9397 | -70.7344 | 96.1301 | c 6h 8o 1 0
mh5t | 300 | 1388 | 5000 | 4.079 | 0.067584 | -4.6158e-05 | 1.7048e-08 | -2.6681e-12 | -27885.9331 | 12.3857 | 21.9249 | 0.026163 | -8.7652e-06 | 1.3366e-09 | -7.6571e-14 | -34178.9657 | -83.6693 | 126.1565 | c 7h 10o 2 0
ms26d | 300 | 1389 | 5000 | 0.18223 | 0.091827 | -6.7421e-05 | 2.6022e-08 | -4.1418e-12 | -36880.9427 | 35.2242 | 26.1585 | 0.029736 | -9.9856e-06 | 1.5308e-09 | -8.8102e-14 | -45771.7284 | -103.8048 | 140.1836 | c 8h 12o 2 0
ms2d7j | 300 | 1386 | 5000 | 1.2899 | 0.090586 | -6.3132e-05 | 2.2978e-08 | -3.4591e-12 | -27701.591 | 31.6847 | 27.0446 | 0.031175 | -1.054e-05 | 1.6229e-09 | -9.3671e-14 | -36749.7378 | -106.9521 | 141.1916 | c 8h 13o 2 0
ms36d | 300 | 1388 | 5000 | -1.7503 | 0.09737 | -7.0962e-05 | 2.6777e-08 | -4.1423e-12 | -35162.5202 | 40.5508 | 26.5062 | 0.030691 | -1.0464e-05 | 1.6152e-09 | -9.3327e-14 | -44900.4712 | -110.9558 | 140.1836 | c 8h 12o 2 0
ms3d7j | 300 | 1385 | 5000 | 0.11337 | 0.093307 | -6.437e-05 | 2.2822e-08 | -3.3164e-12 | -26252.7062 | 34.4824 | 27.2682 | 0.031481 | -1.0762e-05 | 1.6668e-09 | -9.6544e-14 | -35859.1882 | -111.9554 | 141.1916 | c 8h 13o 2 0
ms4d7j | 300 | 1385 | 5000 | 2.2713 | 0.085 | -5.6345e-05 | 1.9574e-08 | -2.8321e-12 | -27210.5872 | 26.1825 | 25.8227 | 0.032 | -1.0788e-05 | 1.6564e-09 | -9.5383e-14 | -35646.8491 | -101.1141 | 141.1916 | c 8h 13o 2 0
c6h11co | 300 | 1384 | 5000 | 1.8909 | 0.068838 | -4.457e-05 | 1.4766e-08 | -1.9973e-12 | -1833.636 | 25.8358 | 21.5251 | 0.025568 | -8.6423e-06 | 1.3325e-09 | -7.7001e-14 | -8942.8186 | -80.5868 | 111.1651 | c 7h 11o 1 0
c5h9chco | 300 | 1392 | 5000 | -0.44128 | 0.079689 | -6.3291e-05 | 2.6226e-08 | -4.4161e-12 | -7435.3898 | 33.7659 | 22.3484 | 0.0225 | -7.4822e-06 | 1.1426e-09 | -6.5649e-14 | -14931.9003 | -87.1915 | 110.1572 | c 7h 10o 1 0
ms46d | 300 | 1395 | 5000 | 0.48963 | 0.094867 | -7.6064e-05 | 3.3108e-08 | -5.9064e-12 | -38448.6663 | 29.6049 | 24.6848 | 0.031193 | -1.0092e-05 | 1.5032e-09 | -8.4778e-14 | -46171.9738 | -97.8619 | 140.1836 | c 8h 12o 2 0
ms6t | 300 | 1386 | 5000 | 3.8911 | 0.079386 | -5.3608e-05 | 1.9338e-08 | -2.9414e-12 | -30774.2121 | 14.9896 | 25.3203 | 0.030324 | -1.0205e-05 | 1.5626e-09 | -8.9788e-14 | -38388.5609 | -100.5758 | 140.1836 | c 8h 12o 2 0
mo27d | 300 | 1388 | 5000 | -0.0080973 | 0.10387 | -7.5198e-05 | 2.8479e-08 | -4.4459e-12 | -39776.8009 | 37.782 | 29.6606 | 0.033823 | -1.1405e-05 | 1.7539e-09 | -1.0117e-13 | -50019.0399 | -121.3189 | 154.2107 | c 9h 14o 2 0
mo2d8j | 300 | 1386 | 5000 | 1.0982 | 0.10264 | -7.0914e-05 | 2.5437e-08 | -3.7634e-12 | -30597.1907 | 34.2493 | 30.5474 | 0.035261 | -1.1958e-05 | 1.8459e-09 | -1.0673e-13 | -40997.2748 | -124.4696 | 155.2187 | c 9h 15o 2 0
mo37d | 300 | 1387 | 5000 | -1.1836 | 0.10658 | -7.6416e-05 | 2.8311e-08 | -4.3006e-12 | -38327.8661 | 40.5767 | 29.8825 | 0.034131 | -1.1628e-05 | 1.7979e-09 | -1.0405e-13 | -49128.1636 | -126.3129 | 154.2107 | c 9h 14o 2 0
mo3d8j | 300 | 1385 | 5000 | -0.078647 | 0.10536 | -7.2157e-05 | 2.5285e-08 | -3.6214e-12 | -29148.3255 | 37.048 | 30.7719 | 0.035566 | -1.218e-05 | 1.8898e-09 | -1.096e-13 | -40106.9922 | -129.4776 | 155.2187 | c 9h 15o 2 0
mo47d | 300 | 1387 | 5000 | 0.23821 | 0.10233 | -7.2303e-05 | 2.6778e-08 | -4.1064e-12 | -39064.3312 | 34.3884 | 29.1436 | 0.034947 | -1.182e-05 | 1.8171e-09 | -1.0472e-13 | -49145.621 | -120.952 | 154.2107 | c 9h 14o 2 0
mo4d8j | 300 | 1385 | 5000 | 2.1021 | 0.098239 | -6.5648e-05 | 2.2781e-08 | -3.2707e-12 | -30153.6347 | 28.3262 | 29.9005 | 0.035742 | -1.2119e-05 | 1.8687e-09 | -1.0793e-13 | -40103.6856 | -121.9249 | 155.2187 | c 9h 15o 2 0
mo57d | 300 | 1394 | 5000 | 0.29456 | 0.1067 | -8.3549e-05 | 3.5415e-08 | -6.1822e-12 | -41335.8021 | 32.2425 | 28.0882 | 0.035342 | -1.1528e-05 | 1.7286e-09 | -9.7962e-14 | -50384.8319 | -114.8136 | 154.2107 | c 9h 14o 2 0
mo5d8j | 300 | 1385 | 5000 | 2.1021 | 0.098239 | -6.5648e-05 | 2.2781e-08 | -3.2707e-12 | -30153.6347 | 28.3262 | 29.9005 | 0.035742 | -1.2119e-05 | 1.8687e-09 | -1.0793e-13 | -40103.6856 | -121.9249 | 155.2187 | c 9h 15o 2 0
c7h13co | 300 | 1383 | 5000 | 1.7029 | 0.080642 | -5.202e-05 | 1.7056e-08 | -2.2705e-12 | -4721.881 | 28.4405 | 24.9211 | 0.029728 | -1.0082e-05 | 1.5585e-09 | -9.0214e-14 | -13152.6064 | -97.4962 | 125.1922 | c 8h 13o 1 0
c6h11chco | 300 | 1391 | 5000 | -0.61391 | 0.092195 | -7.1828e-05 | 2.9173e-08 | -4.8295e-12 | -10351.1267 | 36.1157 | 25.9359 | 0.026594 | -8.899e-06 | 1.3645e-09 | -7.861e-14 | -19193.643 | -105.173 | 124.1842 | c 8h 12o 1 0
mo7t | 300 | 1386 | 5000 | 3.7607 | 0.092584 | -6.2804e-05 | 2.2455e-08 | -3.3575e-12 | -33727.772 | 16.9207 | 29.4624 | 0.03404 | -1.1534e-05 | 1.7753e-09 | -1.0238e-13 | -42871.8226 | -121.7618 | 154.2107 | c 9h 14o 2 0
c8h15co | 300 | 1383 | 5000 | 1.5149 | 0.092444 | -5.947e-05 | 1.9346e-08 | -2.5438e-12 | -7610.1438 | 31.0447 | 28.3168 | 0.033888 | -1.1522e-05 | 1.7845e-09 | -1.0343e-13 | -17362.3298 | -114.4046 | 139.2193 | c 9h 15o 1 0
c7h13chco | 300 | 1390 | 5000 | -0.81139 | 0.1043 | -7.9766e-05 | 3.1784e-08 | -5.1749e-12 | -13246.2364 | 38.7032 | 29.3462 | 0.030792 | -1.0343e-05 | 1.59e-09 | -9.1746e-14 | -23397.8255 | -122.1538 | 138.2113 | c 9h 14o 1 0
mn68d | 300 | 1393 | 5000 | 0.10117 | 0.11852 | -9.1025e-05 | 3.7717e-08 | -6.4575e-12 | -44223.2055 | 34.8721 | 31.4897 | 0.039494 | -1.2965e-05 | 1.9541e-09 | -1.1115e-13 | -54596.936 | -131.7548 | 168.2378 | c 10h 16o 2 0
mn8t | 300 | 1385 | 5000 | 3.5679 | 0.10464 | -7.0592e-05 | 2.4918e-08 | -3.6624e-12 | -36623.1892 | 19.4905 | 32.9656 | 0.038124 | -1.2951e-05 | 1.9981e-09 | -1.1542e-13 | -47119.3782 | -139.2814 | 168.2378 | c 10h 16o 2 0
c9h17co | 300 | 1383 | 5000 | 1.3085 | 0.10599 | -6.9228e-05 | 2.2806e-08 | -3.0323e-12 | -10552.3761 | 33.3259 | 32.4686 | 0.037552 | -1.2822e-05 | 1.9918e-09 | -1.1568e-13 | -21841.7049 | -135.6255 | 153.2464 | c 10h 17o 1 0
c8h15chco | 300 | 1389 | 5000 | -1.0095 | 0.11641 | -8.7704e-05 | 3.4394e-08 | -5.5201e-12 | -16141.2148 | 41.294 | 32.7571 | 0.03499 | -1.1786e-05 | 1.8153e-09 | -1.0488e-13 | -27602.3051 | -139.1382 | 152.2384 | c 10h 16o 1 0
md79d | 300 | 1391 | 5000 | -0.024184 | 0.13106 | -9.9465e-05 | 4.0514e-08 | -6.8261e-12 | -47155.1601 | 36.9392 | 35.2795 | 0.043446 | -1.4359e-05 | 2.1752e-09 | -1.2417e-13 | -58946.1758 | -150.9162 | 182.2649 | c 11h 18o 2 0
md9t | 300 | 1385 | 5000 | 3.375 | 0.1167 | -7.838e-05 | 2.738e-08 | -3.9674e-12 | -39518.6022 | 22.0604 | 36.4689 | 0.042208 | -1.4368e-05 | 2.2209e-09 | -1.2847e-13 | -51366.9333 | -156.8011 | 182.2649 | c 11h 18o 2 0
c9h17co-2 | 300 | 1381 | 5000 | 1.8701 | 0.10066 | -6.1653e-05 | 1.8572e-08 | -2.1845e-12 | -12021.3816 | 30.9972 | 31.2053 | 0.038518 | -1.3147e-05 | 2.0413e-09 | -1.185e-13 | -22903.1048 | -128.9124 | 153.2464 | c 10h 17o 1 0
c8h15chco-2 | 300 | 1388 | 5000 | -0.48461 | 0.11299 | -8.2677e-05 | 3.148e-08 | -4.9204e-12 | -17664.385 | 38.7056 | 32.2511 | 0.035489 | -1.1976e-05 | 1.8462e-09 | -1.0672e-13 | -28930.5821 | -136.7452 | 152.2384 | c 10h 16o 1 0
c9h17co-3 | 300 | 1383 | 5000 | 0.81341 | 0.10521 | -6.7977e-05 | 2.2266e-08 | -2.9538e-12 | -11774.2087 | 36.1015 | 31.256 | 0.038474 | -1.3062e-05 | 2.0209e-09 | -1.1705e-13 | -22824.9516 | -129.0184 | 153.2464 | c 10h 17o 1 0
c8h15chco-3 | 300 | 1389 | 5000 | -1.5237 | 0.11725 | -8.8606e-05 | 3.4952e-08 | -5.645e-12 | -17412.7149 | 43.7799 | 32.2338 | 0.03547 | -1.1902e-05 | 1.8279e-09 | -1.054e-13 | -28830.9498 | -136.4638 | 152.2384 | c 10h 16o 1 0
mn78d | 300 | 1385 | 5000 | 2.6536 | 0.10729 | -7.2752e-05 | 2.5503e-08 | -3.6881e-12 | -36717.1615 | 24.3076 | 33.5297 | 0.037627 | -1.2835e-05 | 1.9881e-09 | -1.1519e-13 | -47736.8108 | -142.4784 | 168.2378 | c 10h 16o 2 0
c9h17co-4 | 300 | 1383 | 5000 | 0.81341 | 0.10521 | -6.7977e-05 | 2.2266e-08 | -2.9538e-12 | -11774.2087 | 36.1015 | 31.256 | 0.038474 | -1.3062e-05 | 2.0209e-09 | -1.1705e-13 | -22824.9516 | -129.0184 | 153.2464 | c 10h 17o 1 0
c8h15chco-4 | 300 | 1389 | 5000 | -1.5237 | 0.11725 | -8.8606e-05 | 3.4952e-08 | -5.645e-12 | -17412.7149 | 43.7799 | 32.2338 | 0.03547 | -1.1902e-05 | 1.8279e-09 | -1.054e-13 | -28830.9498 | -136.4638 | 152.2384 | c 10h 16o 1 0
mo67d | 300 | 1385 | 5000 | 2.8462 | 0.095235 | -6.4965e-05 | 2.3042e-08 | -3.3833e-12 | -33821.7131 | 21.7388 | 30.0265 | 0.033542 | -1.1418e-05 | 1.7653e-09 | -1.0214e-13 | -43489.2595 | -124.9592 | 154.2107 | c 9h 14o 2 0
c9h17co-5 | 300 | 1383 | 5000 | 0.81341 | 0.10521 | -6.7977e-05 | 2.2266e-08 | -2.9538e-12 | -11774.2087 | 36.1015 | 31.256 | 0.038474 | -1.3062e-05 | 2.0209e-09 | -1.1705e-13 | -22824.9516 | -129.0184 | 153.2464 | c 10h 17o 1 0
c8h15chco-5 | 300 | 1389 | 5000 | -1.5237 | 0.11725 | -8.8606e-05 | 3.4952e-08 | -5.645e-12 | -17412.7149 | 43.7799 | 32.2338 | 0.03547 | -1.1902e-05 | 1.8279e-09 | -1.054e-13 | -28830.9498 | -136.4638 | 152.2384 | c 10h 16o 1 0
ms56d | 300 | 1386 | 5000 | 3.0386 | 0.08318 | -5.7179e-05 | 2.058e-08 | -3.0787e-12 | -30926.2494 | 19.1705 | 26.5234 | 0.029458 | -1e-05 | 1.5424e-09 | -8.9097e-14 | -39241.7087 | -107.4402 | 140.1836 | c 8h 12o 2 0
mn58d | 300 | 1387 | 5000 | 0.047073 | 0.11438 | -8.0083e-05 | 2.9237e-08 | -4.4106e-12 | -41960.0528 | 36.9501 | 32.6466 | 0.039033 | -1.3239e-05 | 2.0402e-09 | -1.1778e-13 | -53393.2825 | -138.4707 | 168.2378 | c 10h 16o 2 0
c9h17co-6 | 300 | 1383 | 5000 | 0.81341 | 0.10521 | -6.7977e-05 | 2.2266e-08 | -2.9538e-12 | -11774.2087 | 36.1015 | 31.256 | 0.038474 | -1.3062e-05 | 2.0209e-09 | -1.1705e-13 | -22824.9516 | -129.0184 | 153.2464 | c 10h 17o 1 0
c8h15chco-6 | 300 | 1390 | 5000 | -2.3134 | 0.12032 | -9.1527e-05 | 3.6433e-08 | -5.9395e-12 | -17139.4102 | 46.4517 | 32.0363 | 0.036509 | -1.2245e-05 | 1.8762e-09 | -1.0797e-13 | -28698.8322 | -136.7446 | 152.2384 | c 10h 16o 1 0
mh45d | 300 | 1387 | 5000 | 3.1889 | 0.070157 | -4.8153e-05 | 1.7517e-08 | -2.6671e-12 | -27984.9501 | 17.0816 | 22.513 | 0.025674 | -8.658e-06 | 1.3286e-09 | -7.6474e-14 | -34810.1717 | -87.0174 | 126.1565 | c 7h 10o 2 0
mn48d | 300 | 1386 | 5000 | 0.80546 | 0.11153 | -7.7722e-05 | 2.8289e-08 | -4.2595e-12 | -42229.2275 | 34.4157 | 32.5157 | 0.038391 | -1.2984e-05 | 1.9998e-09 | -1.1544e-13 | -53372.2121 | -136.2858 | 168.2378 | c 10h 16o 2 0
c9h17co-7 | 300 | 1383 | 5000 | -1.3786 | 0.11393 | -7.658e-05 | 2.583e-08 | -3.4998e-12 | -10819.6988 | 44.4976 | 32.8202 | 0.037855 | -1.3001e-05 | 2.026e-09 | -1.1791e-13 | -23076.2443 | -140.5266 | 153.2464 | c 10h 17o 1 0
c8h15chco-7 | 300 | 1393 | 5000 | -2.0709 | 0.12342 | -9.9407e-05 | 4.1936e-08 | -7.1823e-12 | -19434.3636 | 43.4968 | 32.778 | 0.034777 | -1.1491e-05 | 1.7479e-09 | -1.0018e-13 | -30786.1839 | -141.0545 | 152.2384 | c 10h 16o 1 0
mf34d | 300 | 1388 | 5000 | 1.2382 | 0.066213 | -4.8141e-05 | 1.8175e-08 | -2.8224e-12 | -24129.2354 | 22.778 | 20.3898 | 0.02111 | -7.2242e-06 | 1.1175e-09 | -6.4645e-14 | -30750.2506 | -79.9616 | 112.1295 | c 6h 8o 2 0
mn38d | 300 | 1386 | 5000 | -1.375 | 0.11864 | -8.4204e-05 | 3.0774e-08 | -4.6059e-12 | -41223.6441 | 43.1386 | 33.3859 | 0.038217 | -1.3046e-05 | 2.021e-09 | -1.1711e-13 | -53375.8136 | -143.8336 | 168.2378 | c 10h 16o 2 0
c9h17co-8 | 300 | 1388 | 5000 | -0.56927 | 0.11706 | -8.6052e-05 | 3.3039e-08 | -5.2122e-12 | -15759.9183 | 38.0612 | 33.1152 | 0.036886 | -1.2393e-05 | 1.906e-09 | -1.1001e-13 | -27312.0631 | -142.3274 | 153.2464 | c 10h 17o 1 0
c8h15chco-8 | 300 | 1388 | 5000 | 0.31878 | 0.11309 | -8.3848e-05 | 3.2368e-08 | -5.1281e-12 | -11900.6527 | 33.6902 | 33.1354 | 0.034844 | -1.1785e-05 | 1.8195e-09 | -1.0526e-13 | -23142.2583 | -142.003 | 152.2384 | c 10h 16o 1 0
mb23d | 300 | 1391 | 5000 | 2.6064 | 0.051442 | -3.9124e-05 | 1.5873e-08 | -2.6611e-12 | -22682.548 | 17.4155 | 16.6636 | 0.016718 | -5.5835e-06 | 8.5054e-10 | -4.8712e-14 | -27393.2473 | -57.4417 | 98.1024 | c 5h 6o 2 0
mn28d | 300 | 1386 | 5000 | 0.18939 | 0.11415 | -7.9989e-05 | 2.8873e-08 | -4.2723e-12 | -44241.6775 | 36.1589 | 33.6004 | 0.037455 | -1.2759e-05 | 1.9773e-09 | -1.1465e-13 | -55995.0127 | -143.7893 | 168.2378 | c 10h 16o 2 0
peaoj | 300 | 1417 | 5000 | 0.43942 | 0.038241 | -3.5468e-05 | 1.6944e-08 | -3.139e-12 | -13990.2182 | 22.4145 | 10.4556 | 0.0085887 | -2.1761e-06 | 2.6765e-10 | -1.3148e-14 | -16750.8082 | -29.0066 | 71.0562 | c 3h 3o 2 0
c8h15-28 | 300 | 1383 | 5000 | -0.33213 | 0.085572 | -5.3225e-05 | 1.6525e-08 | -2.0313e-12 | 9934.9701 | 35.9103 | 24.2308 | 0.032695 | -1.1026e-05 | 1.6981e-09 | -9.8061e-14 | 928.1726 | -97.6518 | 111.2087 | c 8h 15 0 0
c8h15-38 | 300 | 1385 | 5000 | -1.3663 | 0.089817 | -5.9135e-05 | 1.9989e-08 | -2.7545e-12 | 10185.8713 | 40.9613 | 24.2107 | 0.032677 | -1.0952e-05 | 1.6796e-09 | -9.6735e-14 | 1029.5515 | -97.3524 | 111.2087 | c 8h 15 0 0
c8h15-41 | 300 | 1385 | 5000 | -1.3663 | 0.089817 | -5.9135e-05 | 1.9989e-08 | -2.7545e-12 | 10185.8713 | 40.9613 | 24.2107 | 0.032677 | -1.0952e-05 | 1.6796e-09 | -9.6735e-14 | 1029.5515 | -97.3524 | 111.2087 | c 8h 15 0 0
c8h15-31 | 300 | 1385 | 5000 | -1.3663 | 0.089817 | -5.9135e-05 | 1.9989e-08 | -2.7545e-12 | 10185.8713 | 40.9613 | 24.2107 | 0.032677 | -1.0952e-05 | 1.6796e-09 | -9.6735e-14 | 1029.5515 | -97.3524 | 111.2087 | c 8h 15 0 0
c9h19o2-1 | 300 | 1381 | 5000 | 2.0565 | 0.10755 | -6.5749e-05 | 1.97e-08 | -2.2925e-12 | -26340.0407 | 29.8704 | 33.5111 | 0.041029 | -1.4003e-05 | 2.1749e-09 | -1.263e-13 | -38015.9208 | -141.6267 | 159.2506 | c 9h 19o 2 0
c9h19o2-2 | 300 | 1383 | 5000 | 1.185 | 0.11256 | -7.3458e-05 | 2.4347e-08 | -3.2739e-12 | -27984.6473 | 32.9221 | 33.9135 | 0.040464 | -1.3739e-05 | 2.1274e-09 | -1.2331e-13 | -39827.0552 | -144.4687 | 159.2506 | c 9h 19o 2 0
c9h19o2-3 | 300 | 1383 | 5000 | 1.185 | 0.11256 | -7.3458e-05 | 2.4347e-08 | -3.2739e-12 | -27984.6473 | 32.9221 | 33.9135 | 0.040464 | -1.3739e-05 | 2.1274e-09 | -1.2331e-13 | -39827.0552 | -144.4687 | 159.2506 | c 9h 19o 2 0
c9h19o2-4 | 300 | 1383 | 5000 | 1.185 | 0.11256 | -7.3458e-05 | 2.4347e-08 | -3.2739e-12 | -27984.6473 | 32.9221 | 33.9135 | 0.040464 | -1.3739e-05 | 2.1274e-09 | -1.2331e-13 | -39827.0552 | -144.4687 | 159.2506 | c 9h 19o 2 0
c9h19o2-5 | 300 | 1383 | 5000 | 1.185 | 0.11256 | -7.3458e-05 | 2.4347e-08 | -3.2739e-12 | -27984.6473 | 32.9221 | 33.9135 | 0.040464 | -1.3739e-05 | 2.1274e-09 | -1.2331e-13 | -39827.0552 | -144.4687 | 159.2506 | c 9h 19o 2 0
c8h17o2-1 | 300 | 1381 | 5000 | 2.2495 | 0.095493 | -5.7962e-05 | 1.7238e-08 | -1.9876e-12 | -23444.6571 | 27.2999 | 30.0078 | 0.036945 | -1.2586e-05 | 1.9521e-09 | -1.1325e-13 | -33768.2827 | -124.1067 | 145.2235 | c 8h 17o 2 0
c8h17o2-2 | 300 | 1383 | 5000 | 1.3776 | 0.1005 | -6.5673e-05 | 2.1886e-08 | -2.9693e-12 | -25089.2003 | 30.3535 | 30.4105 | 0.036379 | -1.2321e-05 | 1.9045e-09 | -1.1026e-13 | -35579.4867 | -126.9503 | 145.2235 | c 8h 17o 2 0
c8h17o2-3 | 300 | 1383 | 5000 | 1.3776 | 0.1005 | -6.5673e-05 | 2.1886e-08 | -2.9693e-12 | -25089.2003 | 30.3535 | 30.4105 | 0.036379 | -1.2321e-05 | 1.9045e-09 | -1.1026e-13 | -35579.4867 | -126.9503 | 145.2235 | c 8h 17o 2 0
c8h17o2-4 | 300 | 1383 | 5000 | 1.3776 | 0.1005 | -6.5673e-05 | 2.1886e-08 | -2.9693e-12 | -25089.2003 | 30.3535 | 30.4105 | 0.036379 | -1.2321e-05 | 1.9045e-09 | -1.1026e-13 | -35579.4867 | -126.9503 | 145.2235 | c 8h 17o 2 0
mn9o2 | 300 | 1382 | 5000 | 5.4994 | 0.11614 | -7.2842e-05 | 2.3097e-08 | -2.9756e-12 | -66675.5357 | 17.3501 | 38.7635 | 0.044615 | -1.5285e-05 | 2.374e-09 | -1.3777e-13 | -78946.2363 | -163.6634 | 203.2605 | c 10h 19o 4 0
mn8o2 | 300 | 1384 | 5000 | 4.6298 | 0.12115 | -8.0567e-05 | 2.7757e-08 | -3.9609e-12 | -68320.7261 | 20.3907 | 39.164 | 0.044052 | -1.5022e-05 | 2.3267e-09 | -1.348e-13 | -80755.9872 | -166.4931 | 203.2605 | c 10h 19o 4 0
mn7o2 | 300 | 1384 | 5000 | 4.6298 | 0.12115 | -8.0567e-05 | 2.7757e-08 | -3.9609e-12 | -68320.7261 | 20.3907 | 39.164 | 0.044052 | -1.5022e-05 | 2.3267e-09 | -1.348e-13 | -80755.9872 | -166.4931 | 203.2605 | c 10h 19o 4 0
mn6o2 | 300 | 1384 | 5000 | 4.6298 | 0.12115 | -8.0567e-05 | 2.7757e-08 | -3.9609e-12 | -68320.7261 | 20.3907 | 39.164 | 0.044052 | -1.5022e-05 | 2.3267e-09 | -1.348e-13 | -80755.9872 | -166.4931 | 203.2605 | c 10h 19o 4 0
mn5o2 | 300 | 1384 | 5000 | 4.6298 | 0.12115 | -8.0567e-05 | 2.7757e-08 | -3.9609e-12 | -68320.7261 | 20.3907 | 39.164 | 0.044052 | -1.5022e-05 | 2.3267e-09 | -1.348e-13 | -80755.9872 | -166.4931 | 203.2605 | c 10h 19o 4 0
mn4o2 | 300 | 1384 | 5000 | 4.6298 | 0.12115 | -8.0567e-05 | 2.7757e-08 | -3.9609e-12 | -68320.7261 | 20.3907 | 39.164 | 0.044052 | -1.5022e-05 | 2.3267e-09 | -1.348e-13 | -80755.9872 | -166.4931 | 203.2605 | c 10h 19o 4 0
mn3o2 | 300 | 1384 | 5000 | 4.6298 | 0.12115 | -8.0567e-05 | 2.7757e-08 | -3.9609e-12 | -68320.7261 | 20.3907 | 39.164 | 0.044052 | -1.5022e-05 | 2.3267e-09 | -1.348e-13 | -80755.9872 | -166.4931 | 203.2605 | c 10h 19o 4 0
mn2o2 | 300 | 1385 | 5000 | 2.0813 | 0.13184 | -9.3238e-05 | 3.3822e-08 | -5.0257e-12 | -66818.4534 | 31.691 | 41.2479 | 0.041992 | -1.4447e-05 | 2.2542e-09 | -1.3128e-13 | -80610.1202 | -179.2887 | 203.2605 | c 10h 19o 4 0
mnmo2 | 300 | 1386 | 5000 | 2.723 | 0.1302 | -9.2954e-05 | 3.4526e-08 | -5.2917e-12 | -69537.4497 | 30.1366 | 40.472 | 0.042463 | -1.4474e-05 | 2.2441e-09 | -1.3015e-13 | -82733.7604 | -172.8321 | 203.2605 | c 10h 19o 4 0
mo8o2 | 300 | 1382 | 5000 | 5.6931 | 0.10408 | -6.5044e-05 | 2.0628e-08 | -2.6693e-12 | -63780.1871 | 14.7769 | 35.2599 | 0.040532 | -1.3868e-05 | 2.1513e-09 | -1.2473e-13 | -74698.753 | -146.1421 | 189.2334 | c 9h 17o 4 0
mo7o2 | 300 | 1384 | 5000 | 4.8233 | 0.10909 | -7.2773e-05 | 2.5291e-08 | -3.6551e-12 | -65425.3834 | 17.8181 | 35.6604 | 0.039969 | -1.3605e-05 | 2.104e-09 | -1.2176e-13 | -76508.4159 | -148.9718 | 189.2334 | c 9h 17o 4 0
mo6o2 | 300 | 1384 | 5000 | 4.8233 | 0.10909 | -7.2773e-05 | 2.5291e-08 | -3.6551e-12 | -65425.3834 | 17.8181 | 35.6604 | 0.039969 | -1.3605e-05 | 2.104e-09 | -1.2176e-13 | -76508.4159 | -148.9718 | 189.2334 | c 9h 17o 4 0
mo5o2 | 300 | 1384 | 5000 | 4.8233 | 0.10909 | -7.2773e-05 | 2.5291e-08 | -3.6551e-12 | -65425.3834 | 17.8181 | 35.6604 | 0.039969 | -1.3605e-05 | 2.104e-09 | -1.2176e-13 | -76508.4159 | -148.9718 | 189.2334 | c 9h 17o 4 0
mo4o2 | 300 | 1384 | 5000 | 4.8233 | 0.10909 | -7.2773e-05 | 2.5291e-08 | -3.6551e-12 | -65425.3834 | 17.8181 | 35.6604 | 0.039969 | -1.3605e-05 | 2.104e-09 | -1.2176e-13 | -76508.4159 | -148.9718 | 189.2334 | c 9h 17o 4 0
mo3o2 | 300 | 1384 | 5000 | 4.8233 | 0.10909 | -7.2773e-05 | 2.5291e-08 | -3.6551e-12 | -65425.3834 | 17.8181 | 35.6604 | 0.039969 | -1.3605e-05 | 2.104e-09 | -1.2176e-13 | -76508.4159 | -148.9718 | 189.2334 | c 9h 17o 4 0
mo2o2 | 300 | 1385 | 5000 | 2.274 | 0.11979 | -8.5449e-05 | 3.136e-08 | -4.7207e-12 | -63923.0233 | 29.1215 | 37.7447 | 0.037908 | -1.303e-05 | 2.0314e-09 | -1.1824e-13 | -76362.6011 | -161.7692 | 189.2334 | c 9h 17o 4 0
mamo2 | 300 | 1387 | 5000 | 2.9157 | 0.11815 | -8.5166e-05 | 3.2063e-08 | -4.9868e-12 | -66642.012 | 27.5674 | 36.9689 | 0.038379 | -1.3057e-05 | 2.0213e-09 | -1.171e-13 | -78486.2533 | -155.313 | 189.2334 | c 9h 17o 4 0
ms7o2 | 300 | 1382 | 5000 | 5.8869 | 0.092016 | -5.7244e-05 | 1.8158e-08 | -2.3627e-12 | -60884.8501 | 12.203 | 31.7562 | 0.036449 | -1.2452e-05 | 1.9286e-09 | -1.117e-13 | -70451.287 | -128.6203 | 175.2063 | c 8h 15o 4 0
ms6o2 | 300 | 1385 | 5000 | 5.0168 | 0.09703 | -6.4978e-05 | 2.2824e-08 | -3.3493e-12 | -62530.0536 | 15.2449 | 32.1568 | 0.035886 | -1.2188e-05 | 1.8813e-09 | -1.0872e-13 | -72260.8405 | -131.4502 | 175.2063 | c 8h 15o 4 0
ms5o2 | 300 | 1385 | 5000 | 5.0168 | 0.09703 | -6.4978e-05 | 2.2824e-08 | -3.3493e-12 | -62530.0536 | 15.2449 | 32.1568 | 0.035886 | -1.2188e-05 | 1.8813e-09 | -1.0872e-13 | -72260.8405 | -131.4502 | 175.2063 | c 8h 15o 4 0
ms4o2 | 300 | 1385 | 5000 | 5.0168 | 0.09703 | -6.4978e-05 | 2.2824e-08 | -3.3493e-12 | -62530.0536 | 15.2449 | 32.1568 | 0.035886 | -1.2188e-05 | 1.8813e-09 | -1.0872e-13 | -72260.8405 | -131.4502 | 175.2063 | c 8h 15o 4 0
ms3o2 | 300 | 1385 | 5000 | 5.0168 | 0.09703 | -6.4978e-05 | 2.2824e-08 | -3.3493e-12 | -62530.0536 | 15.2449 | 32.1568 | 0.035886 | -1.2188e-05 | 1.8813e-09 | -1.0872e-13 | -72260.8405 | -131.4502 | 175.2063 | c 8h 15o 4 0
ms2o2 | 300 | 1386 | 5000 | 2.4668 | 0.10773 | -7.7661e-05 | 2.8897e-08 | -4.4157e-12 | -61027.5853 | 26.5522 | 34.2415 | 0.033824 | -1.1613e-05 | 1.8086e-09 | -1.052e-13 | -72115.0904 | -144.25 | 175.2063 | c 8h 15o 4 0
msmo2 | 300 | 1387 | 5000 | 3.1083 | 0.10609 | -7.7379e-05 | 2.9601e-08 | -4.6819e-12 | -63746.5647 | 24.9986 | 33.4658 | 0.034295 | -1.164e-05 | 1.7985e-09 | -1.0406e-13 | -74238.7577 | -137.7941 | 175.2063 | c 8h 15o 4 0
mh6o2 | 300 | 1382 | 5000 | 6.0809 | 0.079952 | -4.9441e-05 | 1.5686e-08 | -2.0557e-12 | -57989.5293 | 9.6283 | 28.2523 | 0.032367 | -1.1035e-05 | 1.706e-09 | -9.8661e-14 | -66203.8453 | -111.0982 | 161.1793 | c 7h 13o 4 0
mh5o2 | 300 | 1385 | 5000 | 5.2106 | 0.084969 | -5.7181e-05 | 2.0357e-08 | -3.0432e-12 | -59634.7422 | 12.671 | 28.653 | 0.031803 | -1.0771e-05 | 1.6586e-09 | -9.5681e-14 | -68013.2593 | -113.9281 | 161.1793 | c 7h 13o 4 0
mh4o2 | 300 | 1385 | 5000 | 5.2106 | 0.084969 | -5.7181e-05 | 2.0357e-08 | -3.0432e-12 | -59634.7422 | 12.671 | 28.653 | 0.031803 | -1.0771e-05 | 1.6586e-09 | -9.5681e-14 | -68013.2593 | -113.9281 | 161.1793 | c 7h 13o 4 0
mh3o2 | 300 | 1385 | 5000 | 5.2106 | 0.084969 | -5.7181e-05 | 2.0357e-08 | -3.0432e-12 | -59634.7422 | 12.671 | 28.653 | 0.031803 | -1.0771e-05 | 1.6586e-09 | -9.5681e-14 | -68013.2593 | -113.9281 | 161.1793 | c 7h 13o 4 0
mh2o2 | 300 | 1386 | 5000 | 2.6594 | 0.095676 | -6.9873e-05 | 2.6435e-08 | -4.1108e-12 | -58132.1361 | 23.9833 | 30.7383 | 0.02974 | -1.0196e-05 | 1.5858e-09 | -9.215e-14 | -67867.5913 | -126.7308 | 161.1793 | c 7h 13o 4 0
mhmo2 | 300 | 1388 | 5000 | 3.3008 | 0.094036 | -6.9593e-05 | 2.714e-08 | -4.3771e-12 | -60851.1035 | 22.4302 | 29.9627 | 0.030211 | -1.0222e-05 | 1.5756e-09 | -9.101e-14 | -69991.2778 | -120.2756 | 161.1793 | c 7h 13o 4 0
mf5o2 | 300 | 1383 | 5000 | 6.2752 | 0.067884 | -4.1633e-05 | 1.3211e-08 | -1.7481e-12 | -55094.2323 | 7.0522 | 24.7483 | 0.028285 | -9.619e-06 | 1.4834e-09 | -8.563e-14 | -61956.4401 | -93.5753 | 147.1522 | c 6h 11o 4 0
mf4o2 | 300 | 1386 | 5000 | 5.4046 | 0.072905 | -4.9381e-05 | 1.7887e-08 | -2.7368e-12 | -56739.4576 | 10.096 | 25.1491 | 0.02772 | -9.355e-06 | 1.4359e-09 | -8.2645e-14 | -63765.6696 | -96.4053 | 147.1522 | c 6h 11o 4 0
mf3o2 | 300 | 1386 | 5000 | 5.4046 | 0.072905 | -4.9381e-05 | 1.7887e-08 | -2.7368e-12 | -56739.4576 | 10.096 | 25.1491 | 0.02772 | -9.355e-06 | 1.4359e-09 | -8.2645e-14 | -63765.6696 | -96.4053 | 147.1522 | c 6h 11o 4 0
mf2o2 | 300 | 1387 | 5000 | 2.8519 | 0.083621 | -6.2086e-05 | 2.3973e-08 | -3.8059e-12 | -55236.6704 | 21.4148 | 27.2352 | 0.025656 | -8.7785e-06 | 1.363e-09 | -7.9105e-14 | -63620.1095 | -109.212 | 147.1522 | c 6h 11o 4 0
mfmo2 | 300 | 1389 | 5000 | 3.4932 | 0.081982 | -6.1807e-05 | 2.4679e-08 | -4.0724e-12 | -57955.6221 | 19.8624 | 26.4597 | 0.026126 | -8.805e-06 | 1.3528e-09 | -7.7963e-14 | -65743.821 | -102.7574 | 147.1522 | c 6h 11o 4 0
mb4o2 | 300 | 1378 | 5000 | 6.0246 | 0.052934 | -2.771e-05 | 6.4788e-09 | -4.8753e-13 | -51370.1878 | 7.6953 | 21.2058 | 0.02399 | -8.3652e-06 | 1.3155e-09 | -7.7006e-14 | -57435.8281 | -76.3887 | 133.1251 | c 5h 9o 4 0
mb3o2 | 300 | 1382 | 5000 | 5.2942 | 0.05783 | -3.5416e-05 | 1.1189e-08 | -1.4958e-12 | -53424.4911 | 9.3214 | 21.6332 | 0.023552 | -8.1972e-06 | 1.2875e-09 | -7.5298e-14 | -59622.24 | -80.0364 | 133.1251 | c 5h 9o 4 0
mb2o2 | 300 | 1389 | 5000 | 3.1916 | 0.070437 | -5.1979e-05 | 1.9889e-08 | -3.1384e-12 | -51280.3874 | 17.6614 | 23.9858 | 0.021585 | -7.5274e-06 | 1.184e-09 | -6.9321e-14 | -58513.6568 | -93.9865 | 133.1251 | c 5h 9o 4 0
mbmo2 | 300 | 1390 | 5000 | 3.92 | 0.068294 | -5.1623e-05 | 2.0859e-08 | -3.5207e-12 | -54054.3953 | 15.8577 | 22.9983 | 0.022221 | -7.6997e-06 | 1.2058e-09 | -7.0377e-14 | -60624.4269 | -86.2311 | 133.1251 | c 5h 9o 4 0
mp3o2 | 300 | 1384 | 5000 | 6.6659 | 0.043736 | -2.5994e-05 | 8.2454e-09 | -1.1294e-12 | -49303.7749 | 1.8923 | 17.7394 | 0.020123 | -6.7881e-06 | 1.0384e-09 | -5.9583e-14 | -53461.8432 | -58.5255 | 119.098 | c 4h 7o 4 0
mp2o2 | 300 | 1390 | 5000 | 3.2364 | 0.059513 | -4.6515e-05 | 1.905e-08 | -3.1964e-12 | -49445.6437 | 16.2807 | 20.2293 | 0.017487 | -5.9437e-06 | 9.1731e-10 | -5.3011e-14 | -55125.2455 | -74.1758 | 119.098 | c 4h 7o 4 0
mpmo2 | 300 | 1392 | 5000 | 3.8771 | 0.057877 | -4.6241e-05 | 1.9759e-08 | -3.4636e-12 | -52164.5425 | 14.7306 | 19.4543 | 0.017956 | -5.9698e-06 | 9.0707e-10 | -5.1866e-14 | -57249.0414 | -67.7237 | 119.098 | c 4h 7o 4 0
me2o2 | 300 | 1391 | 5000 | 3.4882 | 0.046668 | -3.7476e-05 | 1.5758e-08 | -2.7026e-12 | -44212.1204 | 14.5677 | 16.7443 | 0.013244 | -4.4942e-06 | 6.9247e-10 | -3.9971e-14 | -48577.762 | -55.7685 | 105.0709 | c 3h 5o 4 0
memo2 | 300 | 1386 | 5000 | 3.7532 | 0.044618 | -3.3638e-05 | 1.2945e-08 | -2.0309e-12 | -48959.4472 | 14.0553 | 17.3391 | 0.012494 | -4.3687e-06 | 6.8842e-10 | -4.0347e-14 | -53639.5099 | -58.7753 | 105.0709 | c 3h 5o 4 0
ch3ocooo | 300 | 1375 | 5000 | 6.2358 | 0.023641 | -1.2416e-05 | 2.6064e-09 | -1.0334e-13 | -43429.4527 | 2.5159 | 13.4542 | 0.0099733 | -3.6398e-06 | 5.8174e-10 | -3.4288e-14 | -46297.3616 | -37.4553 | 91.0438 | c 2h 3o 4 0
c9h19cooo | 300 | 1377 | 5000 | 4.8942 | 0.1077 | -6.0328e-05 | 1.4907e-08 | -1.1156e-12 | -53708.8278 | 18.7211 | 37.5866 | 0.042606 | -1.4841e-05 | 2.334e-09 | -1.3659e-13 | -66269.961 | -160.996 | 187.2611 | c 10h 19o 3 0
me2o | 300 | 1384 | 5000 | -3.1545 | 0.063218 | -6.0361e-05 | 2.9185e-08 | -5.5797e-12 | -40953.2664 | 44.0616 | 15.2941 | 0.012203 | -4.2898e-06 | 6.7771e-10 | -3.9803e-14 | -46654.3023 | -52.3593 | 89.0715 | c 3h 5o 3 0
md10ooh | 300 | 1381 | 5000 | 4.3926 | 0.13669 | -8.7873e-05 | 2.8011e-08 | -3.5597e-12 | -86425.8152 | 23.4755 | 45.4026 | 0.048197 | -1.6737e-05 | 2.6253e-09 | -1.5338e-13 | -101467.686 | -199.4875 | 218.2956 | c 11h 22o 4 0
md9ooh | 300 | 1383 | 5000 | 3.5244 | 0.14169 | -9.5577e-05 | 3.2659e-08 | -4.5421e-12 | -88071.0778 | 26.5107 | 45.8019 | 0.047637 | -1.6475e-05 | 2.5783e-09 | -1.5043e-13 | -103277.553 | -202.3118 | 218.2956 | c 11h 22o 4 0
md8ooh | 300 | 1383 | 5000 | 3.5244 | 0.14169 | -9.5577e-05 | 3.2659e-08 | -4.5421e-12 | -88071.0778 | 26.5107 | 45.8019 | 0.047637 | -1.6475e-05 | 2.5783e-09 | -1.5043e-13 | -103277.553 | -202.3118 | 218.2956 | c 11h 22o 4 0
md7ooh | 300 | 1383 | 5000 | 3.5244 | 0.14169 | -9.5577e-05 | 3.2659e-08 | -4.5421e-12 | -88071.0778 | 26.5107 | 45.8019 | 0.047637 | -1.6475e-05 | 2.5783e-09 | -1.5043e-13 | -103277.553 | -202.3118 | 218.2956 | c 11h 22o 4 0
md6ooh | 300 | 1383 | 5000 | 3.5244 | 0.14169 | -9.5577e-05 | 3.2659e-08 | -4.5421e-12 | -88071.0778 | 26.5107 | 45.8019 | 0.047637 | -1.6475e-05 | 2.5783e-09 | -1.5043e-13 | -103277.553 | -202.3118 | 218.2956 | c 11h 22o 4 0
md5ooh | 300 | 1383 | 5000 | 3.5244 | 0.14169 | -9.5577e-05 | 3.2659e-08 | -4.5421e-12 | -88071.0778 | 26.5107 | 45.8019 | 0.047637 | -1.6475e-05 | 2.5783e-09 | -1.5043e-13 | -103277.553 | -202.3118 | 218.2956 | c 11h 22o 4 0
md4ooh | 300 | 1383 | 5000 | 3.5244 | 0.14169 | -9.5577e-05 | 3.2659e-08 | -4.5421e-12 | -88071.0778 | 26.5107 | 45.8019 | 0.047637 | -1.6475e-05 | 2.5783e-09 | -1.5043e-13 | -103277.553 | -202.3118 | 218.2956 | c 11h 22o 4 0
md3ooh | 300 | 1383 | 5000 | 3.5244 | 0.14169 | -9.5577e-05 | 3.2659e-08 | -4.5421e-12 | -88071.0778 | 26.5107 | 45.8019 | 0.047637 | -1.6475e-05 | 2.5783e-09 | -1.5043e-13 | -103277.553 | -202.3118 | 218.2956 | c 11h 22o 4 0
md2ooh | 300 | 1384 | 5000 | 0.97817 | 0.15236 | -0.00010822 | 3.8706e-08 | -5.6033e-12 | -86568.9756 | 37.8018 | 47.884 | 0.045582 | -1.5903e-05 | 2.5062e-09 | -1.4694e-13 | -103131.709 | -215.0987 | 218.2956 | c 11h 22o 4 0
mdmooh | 300 | 1385 | 5000 | 1.6202 | 0.15072 | -0.00010793 | 3.9408e-08 | -5.8689e-12 | -89288.0013 | 36.2461 | 47.1078 | 0.046053 | -1.593e-05 | 2.4962e-09 | -1.4581e-13 | -105255.304 | -208.6408 | 218.2956 | c 11h 22o 4 0
eaoj | 300 | 1383 | 5000 | 1.4366 | 0.02446 | -1.6394e-05 | 5.3747e-09 | -6.8664e-13 | -24219.4035 | 17.1926 | 8.9862 | 0.0077532 | -2.6706e-06 | 4.165e-10 | -2.4251e-14 | -26918.9787 | -23.6586 | 59.045 | c 2h 3o 2 0
ea | 300 | 1390 | 5000 | 0.86041 | 0.029894 | -2.1483e-05 | 8.0051e-09 | -1.2014e-12 | -53388.5511 | 18.6615 | 9.4351 | 0.0094253 | -2.9424e-06 | 4.3169e-10 | -2.4221e-14 | -56284.5995 | -27.1722 | 60.053 | c 2h 4o 2 0
paoj | 300 | 1396 | 5000 | 1.531 | 0.0379 | -2.9278e-05 | 1.2351e-08 | -2.1518e-12 | -27421.5991 | 17.9927 | 11.1285 | 0.013167 | -4.2474e-06 | 6.3075e-10 | -3.5494e-14 | -30533.473 | -32.7485 | 73.0721 | c 3h 5o 2 0
pa | 300 | 1397 | 5000 | 1.004 | 0.042972 | -3.3641e-05 | 1.4447e-08 | -2.5545e-12 | -56594.7243 | 19.2617 | 11.6808 | 0.014966 | -4.774e-06 | 7.0389e-10 | -3.9421e-14 | -60006.5731 | -37.0096 | 74.0801 | c 3h 6o 2 0
baoj | 300 | 1392 | 5000 | 1.3442 | 0.0499 | -3.6987e-05 | 1.4772e-08 | -2.4492e-12 | -30316.9189 | 20.5419 | 14.6157 | 0.017269 | -5.673e-06 | 8.5504e-10 | -4.863e-14 | -34776.3831 | -50.1797 | 87.0992 | c 4h 7o 2 0
ba | 300 | 1393 | 5000 | 0.81962 | 0.054976 | -4.1356e-05 | 1.6871e-08 | -2.8527e-12 | -59490.89 | 21.7963 | 15.1714 | 0.01907 | -6.2008e-06 | 9.2843e-10 | -5.2574e-14 | -64250.7939 | -54.461 | 88.1072 | c 4h 8o 2 0
faoj | 300 | 1390 | 5000 | 1.14 | 0.061502 | -4.4163e-05 | 1.6916e-08 | -2.6937e-12 | -33193.5396 | 23.2876 | 17.9147 | 0.02147 | -7.12e-06 | 1.0815e-09 | -6.1854e-14 | -38952.0653 | -66.5337 | 101.1263 | c 5h 9o 2 0
fa | 300 | 1391 | 5000 | 0.63212 | 0.066994 | -4.909e-05 | 1.9306e-08 | -3.1526e-12 | -62386.6014 | 24.3452 | 18.6647 | 0.023167 | -7.6245e-06 | 1.1524e-09 | -6.5692e-14 | -68495.6457 | -71.9268 | 102.1342 | c 5h 10o 2 0
haoj | 300 | 1388 | 5000 | 0.94964 | 0.073312 | -5.1621e-05 | 1.9209e-08 | -2.9672e-12 | -36081.3568 | 25.9036 | 21.3136 | 0.025625 | -8.5582e-06 | 1.3072e-09 | -7.5055e-14 | -43163.1101 | -83.4596 | 115.1534 | c 6h 11o 2 0
ha | 300 | 1389 | 5000 | 0.42366 | 0.078449 | -5.607e-05 | 2.1348e-08 | -3.3778e-12 | -65257.0031 | 27.1508 | 21.8975 | 0.027404 | -9.0801e-06 | 1.3799e-09 | -7.8961e-14 | -72647.8023 | -87.902 | 116.1613 | c 6h 12o 2 0
saoj | 300 | 1387 | 5000 | 0.76008 | 0.08512 | -5.9075e-05 | 2.1501e-08 | -3.2405e-12 | -38969.3234 | 28.5156 | 24.7113 | 0.029781 | -9.997e-06 | 1.5331e-09 | -8.8261e-14 | -47373.702 | -100.3793 | 129.1805 | c 7h 13o 2 0
sa | 300 | 1388 | 5000 | 0.23338 | 0.09026 | -6.3529e-05 | 2.3641e-08 | -3.6513e-12 | -68144.8524 | 29.7662 | 25.2965 | 0.031559 | -1.0518e-05 | 1.6056e-09 | -9.2162e-14 | -76858.8885 | -104.8286 | 130.1884 | c 7h 14o 2 0
oaoj | 300 | 1386 | 5000 | 0.58441 | 0.09808 | -6.8075e-05 | 2.4588e-08 | -3.6631e-12 | -41900.4886 | 30.7669 | 28.6232 | 0.033623 | -1.1353e-05 | 1.7483e-09 | -1.0094e-13 | -51766.1547 | -120.2319 | 143.2075 | c 8h 15o 2 0
oa | 300 | 1387 | 5000 | 0.06077 | 0.10301 | -7.2247e-05 | 2.6585e-08 | -4.0474e-12 | -71069.822 | 32.0514 | 29.1179 | 0.035465 | -1.1893e-05 | 1.8235e-09 | -1.0498e-13 | -81219.5618 | -124.167 | 144.2155 | c 8h 16o 2 0
naoj | 300 | 1386 | 5000 | 0.39272 | 0.11013 | -7.5857e-05 | 2.7048e-08 | -3.9676e-12 | -44796.0961 | 33.3314 | 32.1259 | 0.037709 | -1.2771e-05 | 1.9713e-09 | -1.14e-13 | -56013.6685 | -137.7491 | 157.2346 | c 9h 17o 2 0
na | 300 | 1386 | 5000 | -0.12825 | 0.11517 | -8.018e-05 | 2.9122e-08 | -4.3667e-12 | -73970.0309 | 34.5732 | 32.6715 | 0.039522 | -1.3304e-05 | 2.0456e-09 | -1.18e-13 | -85485.0906 | -141.9749 | 158.2426 | c 9h 18o 2 0
da | 300 | 1386 | 5000 | -0.31977 | 0.12723 | -8.7961e-05 | 3.1581e-08 | -4.671e-12 | -76865.6595 | 37.1369 | 36.174 | 0.043608 | -1.4722e-05 | 2.2686e-09 | -1.3106e-13 | -89732.5543 | -159.491 | 172.2697 | c 10h 20o 2 0
c9h18ooh1-2 | 300 | 1373 | 5000 | 2.6759 | 0.10494 | -5.859e-05 | 1.3159e-08 | -5.7273e-13 | -19942.3585 | 29.67 | 37.195 | 0.037193 | -1.3249e-05 | 2.1209e-09 | -1.2564e-13 | -33232.0413 | -160.32 | 159.2506 | c 9h 19o 2 0
c9h18ooh1-3 | 300 | 1373 | 5000 | 2.6759 | 0.10494 | -5.859e-05 | 1.3159e-08 | -5.7273e-13 | -19942.3585 | 29.67 | 37.195 | 0.037193 | -1.3249e-05 | 2.1209e-09 | -1.2564e-13 | -33232.0413 | -160.32 | 159.2506 | c 9h 19o 2 0
c9h18ooh1-4 | 300 | 1373 | 5000 | 2.6759 | 0.10494 | -5.859e-05 | 1.3159e-08 | -5.7273e-13 | -19942.3585 | 29.67 | 37.195 | 0.037193 | -1.3249e-05 | 2.1209e-09 | -1.2564e-13 | -33232.0413 | -160.32 | 159.2506 | c 9h 19o 2 0
c9h18ooh1-5 | 300 | 1373 | 5000 | 2.6759 | 0.10494 | -5.859e-05 | 1.3159e-08 | -5.7273e-13 | -19942.3585 | 29.67 | 37.195 | 0.037193 | -1.3249e-05 | 2.1209e-09 | -1.2564e-13 | -33232.0413 | -160.32 | 159.2506 | c 9h 19o 2 0
c9h18ooh2-1 | 300 | 1382 | 5000 | 1.0553 | 0.11647 | -7.8245e-05 | 2.6226e-08 | -3.52e-12 | -20230.2616 | 34.9906 | 36.5401 | 0.037989 | -1.3128e-05 | 2.0583e-09 | -1.203e-13 | -33002.7824 | -157.1684 | 159.2506 | c 9h 19o 2 0
c9h18ooh2-3 | 300 | 1375 | 5000 | 1.815 | 0.1099 | -6.6241e-05 | 1.7776e-08 | -1.549e-12 | -21588.5932 | 32.6722 | 37.5905 | 0.03664 | -1.2992e-05 | 2.0746e-09 | -1.2273e-13 | -35041.1359 | -163.1244 | 159.2506 | c 9h 19o 2 0
c9h18ooh2-4 | 300 | 1375 | 5000 | 1.815 | 0.1099 | -6.6241e-05 | 1.7776e-08 | -1.549e-12 | -21588.5932 | 32.6722 | 37.5905 | 0.03664 | -1.2992e-05 | 2.0746e-09 | -1.2273e-13 | -35041.1359 | -163.1244 | 159.2506 | c 9h 19o 2 0
c9h18ooh2-5 | 300 | 1375 | 5000 | 1.815 | 0.1099 | -6.6241e-05 | 1.7776e-08 | -1.549e-12 | -21588.5932 | 32.6722 | 37.5905 | 0.03664 | -1.2992e-05 | 2.0746e-09 | -1.2273e-13 | -35041.1359 | -163.1244 | 159.2506 | c 9h 19o 2 0
c9h18ooh2-6 | 300 | 1375 | 5000 | 1.815 | 0.1099 | -6.6241e-05 | 1.7776e-08 | -1.549e-12 | -21588.5932 | 32.6722 | 37.5905 | 0.03664 | -1.2992e-05 | 2.0746e-09 | -1.2273e-13 | -35041.1359 | -163.1244 | 159.2506 | c 9h 19o 2 0
c9h18ooh3-1 | 300 | 1382 | 5000 | 1.0553 | 0.11647 | -7.8245e-05 | 2.6226e-08 | -3.52e-12 | -20230.2616 | 34.9906 | 36.5401 | 0.037989 | -1.3128e-05 | 2.0583e-09 | -1.203e-13 | -33002.7824 | -157.1684 | 159.2506 | c 9h 19o 2 0
c9h18ooh3-2 | 300 | 1375 | 5000 | 1.815 | 0.1099 | -6.6241e-05 | 1.7776e-08 | -1.549e-12 | -21588.5932 | 32.6722 | 37.5905 | 0.03664 | -1.2992e-05 | 2.0746e-09 | -1.2273e-13 | -35041.1359 | -163.1244 | 159.2506 | c 9h 19o 2 0
c9h18ooh3-4 | 300 | 1375 | 5000 | 1.815 | 0.1099 | -6.6241e-05 | 1.7776e-08 | -1.549e-12 | -21588.5932 | 32.6722 | 37.5905 | 0.03664 | -1.2992e-05 | 2.0746e-09 | -1.2273e-13 | -35041.1359 | -163.1244 | 159.2506 | c 9h 19o 2 0
c9h18ooh3-5 | 300 | 1375 | 5000 | 1.815 | 0.1099 | -6.6241e-05 | 1.7776e-08 | -1.549e-12 | -21588.5932 | 32.6722 | 37.5905 | 0.03664 | -1.2992e-05 | 2.0746e-09 | -1.2273e-13 | -35041.1359 | -163.1244 | 159.2506 | c 9h 19o 2 0
c9h18ooh3-6 | 300 | 1375 | 5000 | 1.815 | 0.1099 | -6.6241e-05 | 1.7776e-08 | -1.549e-12 | -21588.5932 | 32.6722 | 37.5905 | 0.03664 | -1.2992e-05 | 2.0746e-09 | -1.2273e-13 | -35041.1359 | -163.1244 | 159.2506 | c 9h 19o 2 0
c9h18ooh3-7 | 300 | 1375 | 5000 | 1.815 | 0.1099 | -6.6241e-05 | 1.7776e-08 | -1.549e-12 | -21588.5932 | 32.6722 | 37.5905 | 0.03664 | -1.2992e-05 | 2.0746e-09 | -1.2273e-13 | -35041.1359 | -163.1244 | 159.2506 | c 9h 19o 2 0
c9h18ooh4-1 | 300 | 1382 | 5000 | 1.0553 | 0.11647 | -7.8245e-05 | 2.6226e-08 | -3.52e-12 | -20230.2616 | 34.9906 | 36.5401 | 0.037989 | -1.3128e-05 | 2.0583e-09 | -1.203e-13 | -33002.7824 | -157.1684 | 159.2506 | c 9h 19o 2 0
c9h18ooh4-2 | 300 | 1375 | 5000 | 1.815 | 0.1099 | -6.6241e-05 | 1.7776e-08 | -1.549e-12 | -21588.5932 | 32.6722 | 37.5905 | 0.03664 | -1.2992e-05 | 2.0746e-09 | -1.2273e-13 | -35041.1359 | -163.1244 | 159.2506 | c 9h 19o 2 0
c9h18ooh4-3 | 300 | 1375 | 5000 | 1.815 | 0.1099 | -6.6241e-05 | 1.7776e-08 | -1.549e-12 | -21588.5932 | 32.6722 | 37.5905 | 0.03664 | -1.2992e-05 | 2.0746e-09 | -1.2273e-13 | -35041.1359 | -163.1244 | 159.2506 | c 9h 19o 2 0
c9h18ooh4-5 | 300 | 1375 | 5000 | 1.815 | 0.1099 | -6.6241e-05 | 1.7776e-08 | -1.549e-12 | -21588.5932 | 32.6722 | 37.5905 | 0.03664 | -1.2992e-05 | 2.0746e-09 | -1.2273e-13 | -35041.1359 | -163.1244 | 159.2506 | c 9h 19o 2 0
c9h18ooh4-6 | 300 | 1375 | 5000 | 1.815 | 0.1099 | -6.6241e-05 | 1.7776e-08 | -1.549e-12 | -21588.5932 | 32.6722 | 37.5905 | 0.03664 | -1.2992e-05 | 2.0746e-09 | -1.2273e-13 | -35041.1359 | -163.1244 | 159.2506 | c 9h 19o 2 0
c9h18ooh4-7 | 300 | 1375 | 5000 | 1.815 | 0.1099 | -6.6241e-05 | 1.7776e-08 | -1.549e-12 | -21588.5932 | 32.6722 | 37.5905 | 0.03664 | -1.2992e-05 | 2.0746e-09 | -1.2273e-13 | -35041.1359 | -163.1244 | 159.2506 | c 9h 19o 2 0
c9h18ooh4-8 | 300 | 1375 | 5000 | 1.815 | 0.1099 | -6.6241e-05 | 1.7776e-08 | -1.549e-12 | -21588.5932 | 32.6722 | 37.5905 | 0.03664 | -1.2992e-05 | 2.0746e-09 | -1.2273e-13 | -35041.1359 | -163.1244 | 159.2506 | c 9h 19o 2 0
c9h18ooh5-1 | 300 | 1382 | 5000 | 1.0553 | 0.11647 | -7.8245e-05 | 2.6226e-08 | -3.52e-12 | -20230.2616 | 34.9906 | 36.5401 | 0.037989 | -1.3128e-05 | 2.0583e-09 | -1.203e-13 | -33002.7824 | -157.1684 | 159.2506 | c 9h 19o 2 0
c9h18ooh5-2 | 300 | 1375 | 5000 | 1.815 | 0.1099 | -6.6241e-05 | 1.7776e-08 | -1.549e-12 | -21588.5932 | 32.6722 | 37.5905 | 0.03664 | -1.2992e-05 | 2.0746e-09 | -1.2273e-13 | -35041.1359 | -163.1244 | 159.2506 | c 9h 19o 2 0
c9h18ooh5-3 | 300 | 1375 | 5000 | 1.815 | 0.1099 | -6.6241e-05 | 1.7776e-08 | -1.549e-12 | -21588.5932 | 32.6722 | 37.5905 | 0.03664 | -1.2992e-05 | 2.0746e-09 | -1.2273e-13 | -35041.1359 | -163.1244 | 159.2506 | c 9h 19o 2 0
c9h18ooh5-4 | 300 | 1375 | 5000 | 1.815 | 0.1099 | -6.6241e-05 | 1.7776e-08 | -1.549e-12 | -21588.5932 | 32.6722 | 37.5905 | 0.03664 | -1.2992e-05 | 2.0746e-09 | -1.2273e-13 | -35041.1359 | -163.1244 | 159.2506 | c 9h 19o 2 0
c8h16ooh1-2 | 300 | 1372 | 5000 | 2.8675 | 0.092886 | -5.0809e-05 | 1.07e-08 | -2.6841e-13 | -17046.77 | 27.1055 | 33.6925 | 0.033107 | -1.1831e-05 | 1.898e-09 | -1.1258e-13 | -28984.7145 | -142.8043 | 145.2235 | c 8h 17o 2 0
c8h16ooh1-3 | 300 | 1372 | 5000 | 2.8675 | 0.092886 | -5.0809e-05 | 1.07e-08 | -2.6841e-13 | -17046.77 | 27.1055 | 33.6925 | 0.033107 | -1.1831e-05 | 1.898e-09 | -1.1258e-13 | -28984.7145 | -142.8043 | 145.2235 | c 8h 17o 2 0
c8h16ooh1-4 | 300 | 1372 | 5000 | 2.8675 | 0.092886 | -5.0809e-05 | 1.07e-08 | -2.6841e-13 | -17046.77 | 27.1055 | 33.6925 | 0.033107 | -1.1831e-05 | 1.898e-09 | -1.1258e-13 | -28984.7145 | -142.8043 | 145.2235 | c 8h 17o 2 0
c8h16ooh1-5 | 300 | 1372 | 5000 | 2.8675 | 0.092886 | -5.0809e-05 | 1.07e-08 | -2.6841e-13 | -17046.77 | 27.1055 | 33.6925 | 0.033107 | -1.1831e-05 | 1.898e-09 | -1.1258e-13 | -28984.7145 | -142.8043 | 145.2235 | c 8h 17o 2 0
c8h16ooh2-1 | 300 | 1382 | 5000 | 1.2481 | 0.10441 | -7.0455e-05 | 2.3763e-08 | -3.2148e-12 | -17334.8362 | 32.4207 | 33.0368 | 0.033905 | -1.1711e-05 | 1.8355e-09 | -1.0726e-13 | -28755.2604 | -139.6488 | 145.2235 | c 8h 17o 2 0
c8h16ooh2-3 | 300 | 1375 | 5000 | 2.0075 | 0.097844 | -5.8454e-05 | 1.5314e-08 | -1.2443e-12 | -18693.1375 | 30.1038 | 34.0875 | 0.032556 | -1.1574e-05 | 1.8517e-09 | -1.0968e-13 | -30793.6328 | -145.6058 | 145.2235 | c 8h 17o 2 0
c8h16ooh2-4 | 300 | 1375 | 5000 | 2.0075 | 0.097844 | -5.8454e-05 | 1.5314e-08 | -1.2443e-12 | -18693.1375 | 30.1038 | 34.0875 | 0.032556 | -1.1574e-05 | 1.8517e-09 | -1.0968e-13 | -30793.6328 | -145.6058 | 145.2235 | c 8h 17o 2 0
c8h16ooh2-5 | 300 | 1375 | 5000 | 2.0075 | 0.097844 | -5.8454e-05 | 1.5314e-08 | -1.2443e-12 | -18693.1375 | 30.1038 | 34.0875 | 0.032556 | -1.1574e-05 | 1.8517e-09 | -1.0968e-13 | -30793.6328 | -145.6058 | 145.2235 | c 8h 17o 2 0
c8h16ooh2-6 | 300 | 1375 | 5000 | 2.0075 | 0.097844 | -5.8454e-05 | 1.5314e-08 | -1.2443e-12 | -18693.1375 | 30.1038 | 34.0875 | 0.032556 | -1.1574e-05 | 1.8517e-09 | -1.0968e-13 | -30793.6328 | -145.6058 | 145.2235 | c 8h 17o 2 0
c8h16ooh3-1 | 300 | 1382 | 5000 | 1.2481 | 0.10441 | -7.0455e-05 | 2.3763e-08 | -3.2148e-12 | -17334.8362 | 32.4207 | 33.0368 | 0.033905 | -1.1711e-05 | 1.8355e-09 | -1.0726e-13 | -28755.2604 | -139.6488 | 145.2235 | c 8h 17o 2 0
c8h16ooh3-2 | 300 | 1375 | 5000 | 2.0075 | 0.097844 | -5.8454e-05 | 1.5314e-08 | -1.2443e-12 | -18693.1375 | 30.1038 | 34.0875 | 0.032556 | -1.1574e-05 | 1.8517e-09 | -1.0968e-13 | -30793.6328 | -145.6058 | 145.2235 | c 8h 17o 2 0
c8h16ooh3-4 | 300 | 1375 | 5000 | 2.0075 | 0.097844 | -5.8454e-05 | 1.5314e-08 | -1.2443e-12 | -18693.1375 | 30.1038 | 34.0875 | 0.032556 | -1.1574e-05 | 1.8517e-09 | -1.0968e-13 | -30793.6328 | -145.6058 | 145.2235 | c 8h 17o 2 0
c8h16ooh3-5 | 300 | 1375 | 5000 | 2.0075 | 0.097844 | -5.8454e-05 | 1.5314e-08 | -1.2443e-12 | -18693.1375 | 30.1038 | 34.0875 | 0.032556 | -1.1574e-05 | 1.8517e-09 | -1.0968e-13 | -30793.6328 | -145.6058 | 145.2235 | c 8h 17o 2 0
c8h16ooh3-6 | 300 | 1375 | 5000 | 2.0075 | 0.097844 | -5.8454e-05 | 1.5314e-08 | -1.2443e-12 | -18693.1375 | 30.1038 | 34.0875 | 0.032556 | -1.1574e-05 | 1.8517e-09 | -1.0968e-13 | -30793.6328 | -145.6058 | 145.2235 | c 8h 17o 2 0
c8h16ooh3-7 | 300 | 1375 | 5000 | 2.0075 | 0.097844 | -5.8454e-05 | 1.5314e-08 | -1.2443e-12 | -18693.1375 | 30.1038 | 34.0875 | 0.032556 | -1.1574e-05 | 1.8517e-09 | -1.0968e-13 | -30793.6328 | -145.6058 | 145.2235 | c 8h 17o 2 0
c8h16ooh4-1 | 300 | 1382 | 5000 | 1.2481 | 0.10441 | -7.0455e-05 | 2.3763e-08 | -3.2148e-12 | -17334.8362 | 32.4207 | 33.0368 | 0.033905 | -1.1711e-05 | 1.8355e-09 | -1.0726e-13 | -28755.2604 | -139.6488 | 145.2235 | c 8h 17o 2 0
c8h16ooh4-2 | 300 | 1375 | 5000 | 2.0075 | 0.097844 | -5.8454e-05 | 1.5314e-08 | -1.2443e-12 | -18693.1375 | 30.1038 | 34.0875 | 0.032556 | -1.1574e-05 | 1.8517e-09 | -1.0968e-13 | -30793.6328 | -145.6058 | 145.2235 | c 8h 17o 2 0
c8h16ooh4-3 | 300 | 1375 | 5000 | 2.0075 | 0.097844 | -5.8454e-05 | 1.5314e-08 | -1.2443e-12 | -18693.1375 | 30.1038 | 34.0875 | 0.032556 | -1.1574e-05 | 1.8517e-09 | -1.0968e-13 | -30793.6328 | -145.6058 | 145.2235 | c 8h 17o 2 0
c8h16ooh4-5 | 300 | 1375 | 5000 | 2.0075 | 0.097844 | -5.8454e-05 | 1.5314e-08 | -1.2443e-12 | -18693.1375 | 30.1038 | 34.0875 | 0.032556 | -1.1574e-05 | 1.8517e-09 | -1.0968e-13 | -30793.6328 | -145.6058 | 145.2235 | c 8h 17o 2 0
c8h16ooh4-6 | 300 | 1375 | 5000 | 2.0075 | 0.097844 | -5.8454e-05 | 1.5314e-08 | -1.2443e-12 | -18693.1375 | 30.1038 | 34.0875 | 0.032556 | -1.1574e-05 | 1.8517e-09 | -1.0968e-13 | -30793.6328 | -145.6058 | 145.2235 | c 8h 17o 2 0
c8h16ooh4-7 | 300 | 1375 | 5000 | 2.0075 | 0.097844 | -5.8454e-05 | 1.5314e-08 | -1.2443e-12 | -18693.1375 | 30.1038 | 34.0875 | 0.032556 | -1.1574e-05 | 1.8517e-09 | -1.0968e-13 | -30793.6328 | -145.6058 | 145.2235 | c 8h 17o 2 0
c8h16ooh4-8 | 300 | 1375 | 5000 | 1.2481 | 0.10441 | -7.0455e-05 | 2.3763e-08 | -3.2148e-12 | -17334.8362 | 32.4207 | 33.0368 | 0.033905 | -1.1711e-05 | 1.8355e-09 | -1.0726e-13 | -28755.2604 | -139.6488 | 145.2235 | c 8h 17o 2 0
memooh2j | 300 | 1389 | 5000 | 2.4919 | 0.0554 | -4.7593e-05 | 2.001e-08 | -3.3358e-12 | -44624.4948 | 19.5089 | 20.7522 | 0.0098163 | -3.6419e-06 | 5.9646e-10 | -3.5838e-14 | -50622.8329 | -77.4407 | 105.0709 | c 3h 5o 4 0
me2oohmj | 300 | 1388 | 5000 | 2.4659 | 0.054547 | -4.7543e-05 | 2.0033e-08 | -3.3269e-12 | -36703.1387 | 20.3062 | 20.9472 | 0.0084198 | -3.1807e-06 | 5.3017e-10 | -3.2244e-14 | -42762.6764 | -77.7994 | 105.0709 | c 3h 5o 4 0
mpmooh2j | 300 | 1394 | 5000 | 2.6132 | 0.068652 | -6.0168e-05 | 2.6802e-08 | -4.7631e-12 | -47828.7478 | 19.7971 | 22.8674 | 0.015283 | -5.2454e-06 | 8.1556e-10 | -4.7386e-14 | -54234.1368 | -86.7966 | 119.098 | c 4h 7o 4 0
mpmooh3j | 300 | 1390 | 5000 | 3.7565 | 0.061762 | -5.1001e-05 | 2.1629e-08 | -3.7084e-12 | -44411.756 | 16.7499 | 22.0772 | 0.015482 | -5.3585e-06 | 8.3782e-10 | -4.8848e-14 | -50422.0901 | -80.4044 | 119.098 | c 4h 7o 4 0
mp2oohmj | 300 | 1387 | 5000 | 2.2138 | 0.067386 | -5.6566e-05 | 2.3313e-08 | -3.8179e-12 | -41936.4625 | 22.0268 | 24.4323 | 0.012665 | -4.632e-06 | 7.5534e-10 | -4.5306e-14 | -49311.064 | -96.2045 | 119.098 | c 4h 7o 4 0
mp2ooh3j | 300 | 1388 | 5000 | 3.1125 | 0.063419 | -5.1308e-05 | 2.094e-08 | -3.4453e-12 | -41692.5523 | 18.3188 | 22.8551 | 0.015007 | -5.33e-06 | 8.4762e-10 | -4.9966e-14 | -48298.7677 | -86.8663 | 119.098 | c 4h 7o 4 0
mp3oohmj | 300 | 1381 | 5000 | 5.6329 | 0.051684 | -3.6189e-05 | 1.2601e-08 | -1.7705e-12 | -41793.7233 | 7.676 | 21.9476 | 0.015275 | -5.4607e-06 | 8.7349e-10 | -5.1684e-14 | -47644.4712 | -80.5752 | 119.098 | c 4h 7o 4 0
mp3ooh2j | 300 | 1386 | 5000 | 5.4062 | 0.05454 | -4.0012e-05 | 1.5357e-08 | -2.4451e-12 | -44969.8735 | 6.9291 | 21.1535 | 0.017435 | -6.0559e-06 | 9.4549e-10 | -5.501e-14 | -50442.5133 | -77.5924 | 119.098 | c 4h 7o 4 0
mbmooh2j | 300 | 1392 | 5000 | 2.422 | 0.080704 | -6.7952e-05 | 2.9262e-08 | -5.0679e-12 | -50724.4538 | 22.3591 | 26.3699 | 0.019368 | -6.6628e-06 | 1.0384e-09 | -6.0433e-14 | -58481.238 | -104.3116 | 133.1251 | c 5h 9o 4 0
mbmooh3j | 300 | 1379 | 5000 | 4.3522 | 0.065315 | -4.4068e-05 | 1.4222e-08 | -1.7782e-12 | -48609.5822 | 17.3093 | 25.8002 | 0.0189 | -6.862e-06 | 1.1099e-09 | -6.615e-14 | -56429.5255 | -99.1967 | 133.1251 | c 5h 9o 4 0
mb2oohmj | 300 | 1386 | 5000 | 2.0205 | 0.079444 | -6.4354e-05 | 2.5775e-08 | -4.1227e-12 | -44831.7695 | 24.5993 | 27.9357 | 0.016749 | -6.0493e-06 | 9.7816e-10 | -5.8352e-14 | -53558.8269 | -113.7256 | 133.1251 | c 5h 9o 4 0
mb2ooh3j | 300 | 1376 | 5000 | 3.7507 | 0.066706 | -4.3961e-05 | 1.3292e-08 | -1.4664e-12 | -45894.483 | 18.6936 | 26.5323 | 0.018498 | -6.8639e-06 | 1.1248e-09 | -6.7576e-14 | -54294.8702 | -105.4189 | 133.1251 | c 5h 9o 4 0
mb2ooh4j | 300 | 1387 | 5000 | 2.9188 | 0.075478 | -5.9099e-05 | 2.3403e-08 | -3.7503e-12 | -44587.8081 | 20.8929 | 26.3586 | 0.019091 | -6.7471e-06 | 1.0704e-09 | -6.301e-14 | -52546.5187 | -104.3877 | 133.1251 | c 5h 9o 4 0
mb3oohmj | 300 | 1385 | 5000 | 4.5717 | 0.068744 | -5.1687e-05 | 1.9716e-08 | -3.0592e-12 | -46334.5398 | 13.2856 | 25.8499 | 0.018805 | -6.6203e-06 | 1.05e-09 | -6.1823e-14 | -53702.5254 | -100.9154 | 133.1251 | c 5h 9o 4 0
mb3ooh2j | 300 | 1389 | 5000 | 4.3376 | 0.07163 | -5.5554e-05 | 2.2495e-08 | -3.7382e-12 | -49509.4762 | 12.5689 | 25.0587 | 0.020956 | -7.2101e-06 | 1.121e-09 | -6.5082e-14 | -56500.7388 | -97.9508 | 133.1251 | c 5h 9o 4 0
mb3ooh4j | 300 | 1385 | 5000 | 5.4722 | 0.064754 | -4.6381e-05 | 1.7309e-08 | -2.6791e-12 | -46090.5742 | 9.5716 | 24.2728 | 0.021153 | -7.3219e-06 | 1.143e-09 | -6.653e-14 | -52692.0606 | -91.582 | 133.1251 | c 5h 9o 4 0
mb4ooh3j | 300 | 1385 | 5000 | 5.2102 | 0.066612 | -4.7823e-05 | 1.7832e-08 | -2.7527e-12 | -47864.8528 | 9.5134 | 24.6579 | 0.021518 | -7.4723e-06 | 1.1681e-09 | -6.8044e-14 | -54690.3405 | -95.1181 | 133.1251 | c 5h 9o 4 0
mb4ooh2j | 300 | 1370 | 5000 | 7.2009 | 0.050732 | -2.3588e-05 | 2.7676e-09 | 5.1457e-13 | -45749.2188 | 4.2504 | 23.7878 | 0.021264 | -7.7262e-06 | 1.246e-09 | -7.4046e-14 | -52505.7524 | -88.2406 | 133.1251 | c 5h 9o 4 0
mfmooh2j | 300 | 1390 | 5000 | 2.2302 | 0.092756 | -7.5737e-05 | 3.1724e-08 | -5.3728e-12 | -53620.062 | 24.9237 | 29.8726 | 0.023452 | -8.0802e-06 | 1.2612e-09 | -7.3479e-14 | -62728.4819 | -121.8281 | 147.1522 | c 6h 11o 4 0
mfmooh3j | 300 | 1379 | 5000 | 4.1648 | 0.077117 | -5.1519e-05 | 1.6513e-08 | -2.0518e-12 | -51497.9797 | 19.9104 | 29.1967 | 0.023057 | -8.3011e-06 | 1.3358e-09 | -7.9357e-14 | -60639.2884 | -116.1084 | 147.1522 | c 6h 11o 4 0
mf2oohmj | 300 | 1385 | 5000 | 1.8273 | 0.091501 | -7.2143e-05 | 2.8238e-08 | -4.4276e-12 | -47727.1054 | 27.1711 | 31.4391 | 0.020833 | -7.4665e-06 | 1.201e-09 | -7.1397e-14 | -57806.5225 | -131.2464 | 147.1522 | c 6h 11o 4 0
mf2ooh3j | 300 | 1377 | 5000 | 3.5163 | 0.079796 | -5.3254e-05 | 1.657e-08 | -1.9268e-12 | -48811.6812 | 21.2521 | 30.4097 | 0.022239 | -8.1511e-06 | 1.3266e-09 | -7.9379e-14 | -58658.0608 | -125.0223 | 147.1522 | c 6h 11o 4 0
mf2ooh4j | 300 | 1377 | 5000 | 3.5163 | 0.079796 | -5.3254e-05 | 1.657e-08 | -1.9268e-12 | -48811.6812 | 21.2521 | 30.4097 | 0.022239 | -8.1511e-06 | 1.3266e-09 | -7.9379e-14 | -58658.0608 | -125.0223 | 147.1522 | c 6h 11o 4 0
mf2ooh5j | 300 | 1386 | 5000 | 2.7253 | 0.087536 | -6.6889e-05 | 2.5867e-08 | -4.0554e-12 | -47483.109 | 23.4658 | 29.8621 | 0.023175 | -8.1643e-06 | 1.2932e-09 | -7.6054e-14 | -56794.2065 | -121.9087 | 147.1522 | c 6h 11o 4 0
mf3oohmj | 300 | 1384 | 5000 | 4.377 | 0.080808 | -5.9484e-05 | 2.2182e-08 | -3.3649e-12 | -49229.666 | 15.8643 | 29.3542 | 0.022889 | -8.0375e-06 | 1.2728e-09 | -7.4869e-14 | -57950.6464 | -118.4413 | 147.1522 | c 6h 11o 4 0
mf3ooh2j | 300 | 1388 | 5000 | 4.1433 | 0.083693 | -6.3351e-05 | 2.4962e-08 | -4.0441e-12 | -52404.6687 | 15.1456 | 28.5626 | 0.02504 | -8.6269e-06 | 1.3437e-09 | -7.8121e-14 | -60748.5079 | -115.4741 | 147.1522 | c 6h 11o 4 0
mf3ooh4j | 300 | 1375 | 5000 | 6.0957 | 0.06784 | -3.9033e-05 | 9.7942e-09 | -7.4679e-13 | -50279.4092 | 10.0892 | 27.7234 | 0.024746 | -8.8697e-06 | 1.4203e-09 | -8.4065e-14 | -58585.5498 | -108.7912 | 147.1522 | c 6h 11o 4 0
mf3ooh5j | 300 | 1385 | 5000 | 5.2769 | 0.076823 | -5.4188e-05 | 1.9782e-08 | -2.9862e-12 | -48985.6672 | 12.1526 | 27.7771 | 0.025235 | -8.7384e-06 | 1.3657e-09 | -7.9566e-14 | -56939.8755 | -109.1074 | 147.1522 | c 6h 11o 4 0
mf4ooh3j | 300 | 1375 | 5000 | 6.0957 | 0.06784 | -3.9033e-05 | 9.7942e-09 | -7.4679e-13 | -50279.4092 | 10.0892 | 27.7234 | 0.024746 | -8.8697e-06 | 1.4203e-09 | -8.4065e-14 | -58585.5498 | -108.7912 | 147.1522 | c 6h 11o 4 0
mf4ooh2j | 300 | 1388 | 5000 | 4.1433 | 0.083693 | -6.3351e-05 | 2.4962e-08 | -4.0441e-12 | -52404.6687 | 15.1456 | 28.5626 | 0.02504 | -8.6269e-06 | 1.3437e-09 | -7.8121e-14 | -60748.5079 | -115.4741 | 147.1522 | c 6h 11o 4 0
mf4ooh5j | 300 | 1385 | 5000 | 5.2769 | 0.076823 | -5.4188e-05 | 1.9782e-08 | -2.9862e-12 | -48985.6672 | 12.1526 | 27.7771 | 0.025235 | -8.7384e-06 | 1.3657e-09 | -7.9566e-14 | -56939.8755 | -109.1074 | 147.1522 | c 6h 11o 4 0
mf5ooh4j | 300 | 1372 | 5000 | 7.0108 | 0.062535 | -3.1026e-05 | 5.0451e-09 | 2.4482e-13 | -48636.9071 | 6.8664 | 27.1891 | 0.025416 | -9.1643e-06 | 1.4718e-09 | -8.7253e-14 | -56718.5079 | -105.1822 | 147.1522 | c 6h 11o 4 0
mf5ooh3j | 300 | 1372 | 5000 | 7.0108 | 0.062535 | -3.1026e-05 | 5.0451e-09 | 2.4482e-13 | -48636.9071 | 6.8664 | 27.1891 | 0.025416 | -9.1643e-06 | 1.4718e-09 | -8.7253e-14 | -56718.5079 | -105.1822 | 147.1522 | c 6h 11o 4 0
mf5ooh2j | 300 | 1385 | 5000 | 5.0152 | 0.078679 | -5.5626e-05 | 2.0303e-08 | -3.0595e-12 | -50759.9641 | 12.0933 | 28.1619 | 0.025601 | -8.8889e-06 | 1.3908e-09 | -8.1082e-14 | -58938.082 | -112.6419 | 147.1522 | c 6h 11o 4 0
mhmooh2j | 300 | 1389 | 5000 | 2.0381 | 0.10481 | -8.3524e-05 | 3.4186e-08 | -5.6777e-12 | -56515.6127 | 27.49 | 33.3755 | 0.027536 | -9.4975e-06 | 1.484e-09 | -8.6525e-14 | -66975.8102 | -139.3456 | 161.1793 | c 7h 13o 4 0
mhmooh3j | 300 | 1379 | 5000 | 3.9773 | 0.088919 | -5.8969e-05 | 1.8804e-08 | -2.3252e-12 | -54386.3539 | 22.512 | 32.5928 | 0.027216 | -9.7405e-06 | 1.5617e-09 | -9.2567e-14 | -64848.9894 | -133.0184 | 161.1793 | c 7h 13o 4 0
mh2oohmj | 300 | 1385 | 5000 | 1.6341 | 0.10356 | -7.9931e-05 | 3.07e-08 | -4.7325e-12 | -50622.4582 | 29.7426 | 34.9425 | 0.024917 | -8.8837e-06 | 1.4238e-09 | -8.4442e-14 | -62054.1788 | -148.7669 | 161.1793 | c 7h 13o 4 0
mh2ooh3j | 300 | 1378 | 5000 | 3.2875 | 0.093053 | -6.2735e-05 | 1.9916e-08 | -2.3969e-12 | -51736.4438 | 23.737 | 34.4207 | 0.025893 | -9.4358e-06 | 1.5306e-09 | -9.1414e-14 | -63079.5658 | -145.4059 | 161.1793 | c 7h 13o 4 0
mh2ooh4j | 300 | 1378 | 5000 | 3.2875 | 0.093053 | -6.2735e-05 | 1.9916e-08 | -2.3969e-12 | -51736.4438 | 23.737 | 34.4207 | 0.025893 | -9.4358e-06 | 1.5306e-09 | -9.1414e-14 | -63079.5658 | -145.4059 | 161.1793 | c 7h 13o 4 0
mh2ooh5j | 300 | 1378 | 5000 | 3.2875 | 0.093053 | -6.2735e-05 | 1.9916e-08 | -2.3969e-12 | -51736.4438 | 23.737 | 34.4207 | 0.025893 | -9.4358e-06 | 1.5306e-09 | -9.1414e-14 | -63079.5658 | -145.4059 | 161.1793 | c 7h 13o 4 0
mh2ooh6j | 300 | 1385 | 5000 | 2.532 | 0.099594 | -7.4679e-05 | 2.833e-08 | -4.3605e-12 | -50378.4364 | 26.0381 | 33.3655 | 0.027259 | -9.5814e-06 | 1.516e-09 | -8.9098e-14 | -61041.8572 | -139.4293 | 161.1793 | c 7h 13o 4 0
mh3oohmj | 300 | 1384 | 5000 | 4.1828 | 0.09287 | -6.7278e-05 | 2.4648e-08 | -3.6705e-12 | -52124.8668 | 18.4407 | 32.8582 | 0.026972 | -9.4547e-06 | 1.4956e-09 | -8.7913e-14 | -62198.6108 | -135.9656 | 161.1793 | c 7h 13o 4 0
mh3ooh2j | 300 | 1387 | 5000 | 3.9493 | 0.095754 | -7.1146e-05 | 2.7428e-08 | -4.3498e-12 | -55299.9169 | 17.7207 | 32.0663 | 0.029123 | -1.0044e-05 | 1.5664e-09 | -9.1161e-14 | -64996.2183 | -132.9965 | 161.1793 | c 7h 13o 4 0
mh3ooh4j | 300 | 1376 | 5000 | 5.829 | 0.082362 | -5.0042e-05 | 1.3827e-08 | -1.3252e-12 | -53236.9145 | 12.4746 | 32.34 | 0.027948 | -1.0007e-05 | 1.6026e-09 | -9.4891e-14 | -63228.0742 | -132.6315 | 161.1793 | c 7h 13o 4 0
mh3ooh5j | 300 | 1376 | 5000 | 5.829 | 0.082362 | -5.0042e-05 | 1.3827e-08 | -1.3252e-12 | -53236.9145 | 12.4746 | 32.34 | 0.027948 | -1.0007e-05 | 1.6026e-09 | -9.4891e-14 | -63228.0742 | -132.6315 | 161.1793 | c 7h 13o 4 0
mh3ooh6j | 300 | 1384 | 5000 | 5.0823 | 0.088889 | -6.199e-05 | 2.2253e-08 | -3.2928e-12 | -51880.8437 | 14.7307 | 31.2811 | 0.029318 | -1.0155e-05 | 1.5884e-09 | -9.2604e-14 | -61187.6192 | -126.6312 | 161.1793 | c 7h 13o 4 0
mh4ooh3j | 300 | 1376 | 5000 | 5.829 | 0.082362 | -5.0042e-05 | 1.3827e-08 | -1.3252e-12 | -53236.9145 | 12.4746 | 32.34 | 0.027948 | -1.0007e-05 | 1.6026e-09 | -9.4891e-14 | -63228.0742 | -132.6315 | 161.1793 | c 7h 13o 4 0
mh4ooh2j | 300 | 1387 | 5000 | 3.9493 | 0.095754 | -7.1146e-05 | 2.7428e-08 | -4.3498e-12 | -55299.9169 | 17.7207 | 32.0663 | 0.029123 | -1.0044e-05 | 1.5664e-09 | -9.1161e-14 | -64996.2183 | -132.9965 | 161.1793 | c 7h 13o 4 0
mh4ooh5j | 300 | 1376 | 5000 | 5.829 | 0.082362 | -5.0042e-05 | 1.3827e-08 | -1.3252e-12 | -53236.9145 | 12.4746 | 32.34 | 0.027948 | -1.0007e-05 | 1.6026e-09 | -9.4891e-14 | -63228.0742 | -132.6315 | 161.1793 | c 7h 13o 4 0
mh4ooh6j | 300 | 1384 | 5000 | 5.0823 | 0.088889 | -6.199e-05 | 2.2253e-08 | -3.2928e-12 | -51880.8437 | 14.7307 | 31.2811 | 0.029318 | -1.0155e-05 | 1.5884e-09 | -9.2604e-14 | -61187.6192 | -126.6312 | 161.1793 | c 7h 13o 4 0
mh5ooh4j | 300 | 1376 | 5000 | 5.829 | 0.082362 | -5.0042e-05 | 1.3827e-08 | -1.3252e-12 | -53236.9145 | 12.4746 | 32.34 | 0.027948 | -1.0007e-05 | 1.6026e-09 | -9.4891e-14 | -63228.0742 | -132.6315 | 161.1793 | c 7h 13o 4 0
mh5ooh3j | 300 | 1376 | 5000 | 5.829 | 0.082362 | -5.0042e-05 | 1.3827e-08 | -1.3252e-12 | -53236.9145 | 12.4746 | 32.34 | 0.027948 | -1.0007e-05 | 1.6026e-09 | -9.4891e-14 | -63228.0742 | -132.6315 | 161.1793 | c 7h 13o 4 0
mh5ooh2j | 300 | 1387 | 5000 | 3.9493 | 0.095754 | -7.1146e-05 | 2.7428e-08 | -4.3498e-12 | -55299.9169 | 17.7207 | 32.0663 | 0.029123 | -1.0044e-05 | 1.5664e-09 | -9.1161e-14 | -64996.2183 | -132.9965 | 161.1793 | c 7h 13o 4 0
mh5ooh6j | 300 | 1384 | 5000 | 5.0823 | 0.088889 | -6.199e-05 | 2.2253e-08 | -3.2928e-12 | -51880.8437 | 14.7307 | 31.2811 | 0.029318 | -1.0155e-05 | 1.5884e-09 | -9.2604e-14 | -61187.6192 | -126.6312 | 161.1793 | c 7h 13o 4 0
mh6ooh5j | 300 | 1373 | 5000 | 6.7097 | 0.076872 | -4.1689e-05 | 8.8587e-09 | -2.8599e-13 | -51578.5911 | 9.4894 | 31.7202 | 0.028678 | -1.0321e-05 | 1.6571e-09 | -9.8254e-14 | -61340.1982 | -128.555 | 161.1793 | c 7h 13o 4 0
mh6ooh4j | 300 | 1373 | 5000 | 6.7097 | 0.076872 | -4.1689e-05 | 8.8587e-09 | -2.8599e-13 | -51578.5911 | 9.4894 | 31.7202 | 0.028678 | -1.0321e-05 | 1.6571e-09 | -9.8254e-14 | -61340.1982 | -128.555 | 161.1793 | c 7h 13o 4 0
mh6ooh3j | 300 | 1373 | 5000 | 6.7097 | 0.076872 | -4.1689e-05 | 8.8587e-09 | -2.8599e-13 | -51578.5911 | 9.4894 | 31.7202 | 0.028678 | -1.0321e-05 | 1.6571e-09 | -9.8254e-14 | -61340.1982 | -128.555 | 161.1793 | c 7h 13o 4 0
mh6ooh2j | 300 | 1384 | 5000 | 4.8207 | 0.090743 | -6.3426e-05 | 2.2773e-08 | -3.3659e-12 | -53655.1532 | 14.6706 | 31.6658 | 0.029684 | -1.0306e-05 | 1.6135e-09 | -9.4121e-14 | -63185.7726 | -130.1647 | 161.1793 | c 7h 13o 4 0
msmooh2j | 300 | 1388 | 5000 | 1.8458 | 0.11687 | -9.1311e-05 | 3.6648e-08 | -5.9827e-12 | -59411.1264 | 30.0572 | 36.8785 | 0.031621 | -1.0915e-05 | 1.7069e-09 | -9.957e-14 | -71223.1925 | -156.8636 | 175.2063 | c 8h 15o 4 0
msmooh3j | 300 | 1379 | 5000 | 3.7898 | 0.10072 | -6.6418e-05 | 2.1094e-08 | -2.5985e-12 | -57274.7133 | 25.1138 | 35.9887 | 0.031376 | -1.118e-05 | 1.7876e-09 | -1.0578e-13 | -69058.6512 | -149.9272 | 175.2063 | c 8h 15o 4 0
ms2oohmj | 300 | 1384 | 5000 | 1.441 | 0.11562 | -8.772e-05 | 3.3163e-08 | -5.0375e-12 | -53517.8217 | 32.3138 | 38.4459 | 0.029002 | -1.0301e-05 | 1.6466e-09 | -9.7486e-14 | -66301.8101 | -166.2873 | 175.2063 | c 8h 15o 4 0
ms2ooh3j | 300 | 1378 | 5000 | 3.0951 | 0.10511 | -7.0514e-05 | 2.2373e-08 | -2.7006e-12 | -54631.8575 | 26.3054 | 37.9233 | 0.02998 | -1.0854e-05 | 1.7536e-09 | -1.0447e-13 | -67327.2576 | -162.9228 | 175.2063 | c 8h 15o 4 0
ms2ooh4j | 300 | 1378 | 5000 | 3.0951 | 0.10511 | -7.0514e-05 | 2.2373e-08 | -2.7006e-12 | -54631.8575 | 26.3054 | 37.9233 | 0.02998 | -1.0854e-05 | 1.7536e-09 | -1.0447e-13 | -67327.2576 | -162.9228 | 175.2063 | c 8h 15o 4 0
ms2ooh5j | 300 | 1378 | 5000 | 3.0951 | 0.10511 | -7.0514e-05 | 2.2373e-08 | -2.7006e-12 | -54631.8575 | 26.3054 | 37.9233 | 0.02998 | -1.0854e-05 | 1.7536e-09 | -1.0447e-13 | -67327.2576 | -162.9228 | 175.2063 | c 8h 15o 4 0
ms2ooh6j | 300 | 1378 | 5000 | 3.0951 | 0.10511 | -7.0514e-05 | 2.2373e-08 | -2.7006e-12 | -54631.8575 | 26.3054 | 37.9233 | 0.02998 | -1.0854e-05 | 1.7536e-09 | -1.0447e-13 | -67327.2576 | -162.9228 | 175.2063 | c 8h 15o 4 0
ms3oohmj | 300 | 1383 | 5000 | 3.9888 | 0.10493 | -7.5072e-05 | 2.7113e-08 | -3.9759e-12 | -55020.1152 | 21.0157 | 36.362 | 0.031056 | -1.0872e-05 | 1.7184e-09 | -1.0096e-13 | -66446.4755 | -153.4889 | 175.2063 | c 8h 15o 4 0
ms3ooh2j | 300 | 1386 | 5000 | 3.7556 | 0.10781 | -7.8939e-05 | 2.9894e-08 | -4.6553e-12 | -58195.2009 | 20.2947 | 35.5699 | 0.033207 | -1.1461e-05 | 1.7892e-09 | -1.042e-13 | -69243.8912 | -150.5182 | 175.2063 | c 8h 15o 4 0
ms3ooh4j | 300 | 1377 | 5000 | 5.6367 | 0.094418 | -5.783e-05 | 1.6291e-08 | -1.6306e-12 | -56132.4501 | 15.0419 | 35.8426 | 0.032034 | -1.1425e-05 | 1.8256e-09 | -1.0795e-13 | -67475.5067 | -150.1481 | 175.2063 | c 8h 15o 4 0
ms3ooh5j | 300 | 1377 | 5000 | 5.6367 | 0.094418 | -5.783e-05 | 1.6291e-08 | -1.6306e-12 | -56132.4501 | 15.0419 | 35.8426 | 0.032034 | -1.1425e-05 | 1.8256e-09 | -1.0795e-13 | -67475.5067 | -150.1481 | 175.2063 | c 8h 15o 4 0
ms3ooh6j | 300 | 1377 | 5000 | 5.6367 | 0.094418 | -5.783e-05 | 1.6291e-08 | -1.6306e-12 | -56132.4501 | 15.0419 | 35.8426 | 0.032034 | -1.1425e-05 | 1.8256e-09 | -1.0795e-13 | -67475.5067 | -150.1481 | 175.2063 | c 8h 15o 4 0
ms3ooh7j | 300 | 1384 | 5000 | 4.888 | 0.10095 | -6.9788e-05 | 2.4722e-08 | -3.5991e-12 | -54776.0735 | 17.3069 | 34.785 | 0.033402 | -1.1572e-05 | 1.8111e-09 | -1.0564e-13 | -65435.3171 | -144.1542 | 175.2063 | c 8h 15o 4 0
ms4ooh3j | 300 | 1377 | 5000 | 5.6367 | 0.094418 | -5.783e-05 | 1.6291e-08 | -1.6306e-12 | -56132.4501 | 15.0419 | 35.8426 | 0.032034 | -1.1425e-05 | 1.8256e-09 | -1.0795e-13 | -67475.5067 | -150.1481 | 175.2063 | c 8h 15o 4 0
ms4ooh2j | 300 | 1386 | 5000 | 3.7556 | 0.10781 | -7.8939e-05 | 2.9894e-08 | -4.6553e-12 | -58195.2009 | 20.2947 | 35.5699 | 0.033207 | -1.1461e-05 | 1.7892e-09 | -1.042e-13 | -69243.8912 | -150.5182 | 175.2063 | c 8h 15o 4 0
ms4ooh5j | 300 | 1377 | 5000 | 5.6367 | 0.094418 | -5.783e-05 | 1.6291e-08 | -1.6306e-12 | -56132.4501 | 15.0419 | 35.8426 | 0.032034 | -1.1425e-05 | 1.8256e-09 | -1.0795e-13 | -67475.5067 | -150.1481 | 175.2063 | c 8h 15o 4 0
ms4ooh6j | 300 | 1377 | 5000 | 5.6367 | 0.094418 | -5.783e-05 | 1.6291e-08 | -1.6306e-12 | -56132.4501 | 15.0419 | 35.8426 | 0.032034 | -1.1425e-05 | 1.8256e-09 | -1.0795e-13 | -67475.5067 | -150.1481 | 175.2063 | c 8h 15o 4 0
ms4ooh7j | 300 | 1384 | 5000 | 4.888 | 0.10095 | -6.9788e-05 | 2.4722e-08 | -3.5991e-12 | -54776.0735 | 17.3069 | 34.785 | 0.033402 | -1.1572e-05 | 1.8111e-09 | -1.0564e-13 | -65435.3171 | -144.1542 | 175.2063 | c 8h 15o 4 0
ms5ooh4j | 300 | 1377 | 5000 | 5.6367 | 0.094418 | -5.783e-05 | 1.6291e-08 | -1.6306e-12 | -56132.4501 | 15.0419 | 35.8426 | 0.032034 | -1.1425e-05 | 1.8256e-09 | -1.0795e-13 | -67475.5067 | -150.1481 | 175.2063 | c 8h 15o 4 0
ms5ooh3j | 300 | 1377 | 5000 | 5.6367 | 0.094418 | -5.783e-05 | 1.6291e-08 | -1.6306e-12 | -56132.4501 | 15.0419 | 35.8426 | 0.032034 | -1.1425e-05 | 1.8256e-09 | -1.0795e-13 | -67475.5067 | -150.1481 | 175.2063 | c 8h 15o 4 0
ms5ooh2j | 300 | 1386 | 5000 | 3.7556 | 0.10781 | -7.8939e-05 | 2.9894e-08 | -4.6553e-12 | -58195.2009 | 20.2947 | 35.5699 | 0.033207 | -1.1461e-05 | 1.7892e-09 | -1.042e-13 | -69243.8912 | -150.5182 | 175.2063 | c 8h 15o 4 0
ms5ooh6j | 300 | 1377 | 5000 | 5.6367 | 0.094418 | -5.783e-05 | 1.6291e-08 | -1.6306e-12 | -56132.4501 | 15.0419 | 35.8426 | 0.032034 | -1.1425e-05 | 1.8256e-09 | -1.0795e-13 | -67475.5067 | -150.1481 | 175.2063 | c 8h 15o 4 0
ms5ooh7j | 300 | 1384 | 5000 | 4.888 | 0.10095 | -6.9788e-05 | 2.4722e-08 | -3.5991e-12 | -54776.0735 | 17.3069 | 34.785 | 0.033402 | -1.1572e-05 | 1.8111e-09 | -1.0564e-13 | -65435.3171 | -144.1542 | 175.2063 | c 8h 15o 4 0
ms6ooh5j | 300 | 1377 | 5000 | 5.6367 | 0.094418 | -5.783e-05 | 1.6291e-08 | -1.6306e-12 | -56132.4501 | 15.0419 | 35.8426 | 0.032034 | -1.1425e-05 | 1.8256e-09 | -1.0795e-13 | -67475.5067 | -150.1481 | 175.2063 | c 8h 15o 4 0
ms6ooh4j | 300 | 1377 | 5000 | 5.6367 | 0.094418 | -5.783e-05 | 1.6291e-08 | -1.6306e-12 | -56132.4501 | 15.0419 | 35.8426 | 0.032034 | -1.1425e-05 | 1.8256e-09 | -1.0795e-13 | -67475.5067 | -150.1481 | 175.2063 | c 8h 15o 4 0
ms6ooh3j | 300 | 1377 | 5000 | 5.6367 | 0.094418 | -5.783e-05 | 1.6291e-08 | -1.6306e-12 | -56132.4501 | 15.0419 | 35.8426 | 0.032034 | -1.1425e-05 | 1.8256e-09 | -1.0795e-13 | -67475.5067 | -150.1481 | 175.2063 | c 8h 15o 4 0
ms6ooh2j | 300 | 1386 | 5000 | 3.7556 | 0.10781 | -7.8939e-05 | 2.9894e-08 | -4.6553e-12 | -58195.2009 | 20.2947 | 35.5699 | 0.033207 | -1.1461e-05 | 1.7892e-09 | -1.042e-13 | -69243.8912 | -150.5182 | 175.2063 | c 8h 15o 4 0
ms6ooh7j | 300 | 1384 | 5000 | 4.888 | 0.10095 | -6.9788e-05 | 2.4722e-08 | -3.5991e-12 | -54776.0735 | 17.3069 | 34.785 | 0.033402 | -1.1572e-05 | 1.8111e-09 | -1.0564e-13 | -65435.3171 | -144.1542 | 175.2063 | c 8h 15o 4 0
ms7ooh6j | 300 | 1374 | 5000 | 6.4946 | 0.089456 | -5.0164e-05 | 1.1658e-08 | -6.4992e-13 | -54485.3922 | 12.0563 | 35.4497 | 0.032584 | -1.1681e-05 | 1.8716e-09 | -1.1084e-13 | -65668.2073 | -147.36 | 175.2063 | c 8h 15o 4 0
ms7ooh5j | 300 | 1374 | 5000 | 6.4946 | 0.089456 | -5.0164e-05 | 1.1658e-08 | -6.4992e-13 | -54485.3922 | 12.0563 | 35.4497 | 0.032584 | -1.1681e-05 | 1.8716e-09 | -1.1084e-13 | -65668.2073 | -147.36 | 175.2063 | c 8h 15o 4 0
ms7ooh4j | 300 | 1374 | 5000 | 6.4946 | 0.089456 | -5.0164e-05 | 1.1658e-08 | -6.4992e-13 | -54485.3922 | 12.0563 | 35.4497 | 0.032584 | -1.1681e-05 | 1.8716e-09 | -1.1084e-13 | -65668.2073 | -147.36 | 175.2063 | c 8h 15o 4 0
ms7ooh3j | 300 | 1374 | 5000 | 6.4946 | 0.089456 | -5.0164e-05 | 1.1658e-08 | -6.4992e-13 | -54485.3922 | 12.0563 | 35.4497 | 0.032584 | -1.1681e-05 | 1.8716e-09 | -1.1084e-13 | -65668.2073 | -147.36 | 175.2063 | c 8h 15o 4 0
mamooh2j | 300 | 1388 | 5000 | 1.6534 | 0.12892 | -9.9099e-05 | 3.9111e-08 | -6.2877e-12 | -62306.6151 | 32.6252 | 40.3816 | 0.035705 | -1.2332e-05 | 1.9297e-09 | -1.1261e-13 | -75470.6113 | -174.3821 | 189.2334 | c 9h 17o 4 0
mamooh3j | 300 | 1379 | 5000 | 3.6023 | 0.11252 | -7.3867e-05 | 2.3384e-08 | -2.8718e-12 | -60163.0628 | 27.7158 | 39.3844 | 0.035535 | -1.262e-05 | 2.0135e-09 | -1.1899e-13 | -73268.2865 | -166.8353 | 189.2334 | c 9h 17o 4 0
mo2oohmj | 300 | 1384 | 5000 | 1.2479 | 0.12767 | -9.5509e-05 | 3.5626e-08 | -5.3425e-12 | -56413.1925 | 34.8849 | 41.9492 | 0.033086 | -1.1718e-05 | 1.8694e-09 | -1.1053e-13 | -70549.4247 | -183.8076 | 189.2334 | c 9h 17o 4 0
mo2ooh3j | 300 | 1378 | 5000 | 2.9026 | 0.11716 | -7.8295e-05 | 2.4831e-08 | -3.0047e-12 | -57527.2677 | 28.8742 | 41.426 | 0.034065 | -1.2272e-05 | 1.9766e-09 | -1.1753e-13 | -71574.9183 | -180.4404 | 189.2334 | c 9h 17o 4 0
mo2ooh4j | 300 | 1378 | 5000 | 2.9026 | 0.11716 | -7.8295e-05 | 2.4831e-08 | -3.0047e-12 | -57527.2677 | 28.8742 | 41.426 | 0.034065 | -1.2272e-05 | 1.9766e-09 | -1.1753e-13 | -71574.9183 | -180.4404 | 189.2334 | c 9h 17o 4 0
mo2ooh5j | 300 | 1378 | 5000 | 2.9026 | 0.11716 | -7.8295e-05 | 2.4831e-08 | -3.0047e-12 | -57527.2677 | 28.8742 | 41.426 | 0.034065 | -1.2272e-05 | 1.9766e-09 | -1.1753e-13 | -71574.9183 | -180.4404 | 189.2334 | c 9h 17o 4 0
mo2ooh6j | 300 | 1378 | 5000 | 2.9026 | 0.11716 | -7.8295e-05 | 2.4831e-08 | -3.0047e-12 | -57527.2677 | 28.8742 | 41.426 | 0.034065 | -1.2272e-05 | 1.9766e-09 | -1.1753e-13 | -71574.9183 | -180.4404 | 189.2334 | c 9h 17o 4 0
mo3oohmj | 300 | 1383 | 5000 | 3.7951 | 0.11699 | -8.2864e-05 | 2.9578e-08 | -4.2813e-12 | -57915.3957 | 23.5897 | 39.8657 | 0.03514 | -1.2289e-05 | 1.9412e-09 | -1.14e-13 | -70694.273 | -171.0114 | 189.2334 | c 9h 17o 4 0
mo3ooh2j | 300 | 1385 | 5000 | 3.5621 | 0.11987 | -8.6732e-05 | 3.2359e-08 | -4.9608e-12 | -61090.5091 | 22.8679 | 39.0735 | 0.03729 | -1.2878e-05 | 2.0119e-09 | -1.1724e-13 | -73491.5382 | -168.0396 | 189.2334 | c 9h 17o 4 0
mo3ooh4j | 300 | 1377 | 5000 | 5.4442 | 0.10647 | -6.5619e-05 | 1.8754e-08 | -1.9359e-12 | -59027.9553 | 17.6099 | 39.3454 | 0.03612 | -1.2843e-05 | 2.0485e-09 | -1.21e-13 | -71722.9641 | -167.6653 | 189.2334 | c 9h 17o 4 0
mo3ooh5j | 300 | 1377 | 5000 | 5.4442 | 0.10647 | -6.5619e-05 | 1.8754e-08 | -1.9359e-12 | -59027.9553 | 17.6099 | 39.3454 | 0.03612 | -1.2843e-05 | 2.0485e-09 | -1.21e-13 | -71722.9641 | -167.6653 | 189.2334 | c 9h 17o 4 0
mo3ooh6j | 300 | 1377 | 5000 | 5.4442 | 0.10647 | -6.5619e-05 | 1.8754e-08 | -1.9359e-12 | -59027.9553 | 17.6099 | 39.3454 | 0.03612 | -1.2843e-05 | 2.0485e-09 | -1.21e-13 | -71722.9641 | -167.6653 | 189.2334 | c 9h 17o 4 0
mo3ooh7j | 300 | 1377 | 5000 | 5.4442 | 0.10647 | -6.5619e-05 | 1.8754e-08 | -1.9359e-12 | -59027.9553 | 17.6099 | 39.3454 | 0.03612 | -1.2843e-05 | 2.0485e-09 | -1.21e-13 | -71722.9641 | -167.6653 | 189.2334 | c 9h 17o 4 0
mo4ooh3j | 300 | 1377 | 5000 | 5.4442 | 0.10647 | -6.5619e-05 | 1.8754e-08 | -1.9359e-12 | -59027.9553 | 17.6099 | 39.3454 | 0.03612 | -1.2843e-05 | 2.0485e-09 | -1.21e-13 | -71722.9641 | -167.6653 | 189.2334 | c 9h 17o 4 0
mo4ooh2j | 300 | 1385 | 5000 | 3.5621 | 0.11987 | -8.6732e-05 | 3.2359e-08 | -4.9608e-12 | -61090.5091 | 22.8679 | 39.0735 | 0.03729 | -1.2878e-05 | 2.0119e-09 | -1.1724e-13 | -73491.5382 | -168.0396 | 189.2334 | c 9h 17o 4 0
mo4ooh5j | 300 | 1377 | 5000 | 5.4442 | 0.10647 | -6.5619e-05 | 1.8754e-08 | -1.9359e-12 | -59027.9553 | 17.6099 | 39.3454 | 0.03612 | -1.2843e-05 | 2.0485e-09 | -1.21e-13 | -71722.9641 | -167.6653 | 189.2334 | c 9h 17o 4 0
mo4ooh6j | 300 | 1377 | 5000 | 5.4442 | 0.10647 | -6.5619e-05 | 1.8754e-08 | -1.9359e-12 | -59027.9553 | 17.6099 | 39.3454 | 0.03612 | -1.2843e-05 | 2.0485e-09 | -1.21e-13 | -71722.9641 | -167.6653 | 189.2334 | c 9h 17o 4 0
mo4ooh7j | 300 | 1377 | 5000 | 5.4442 | 0.10647 | -6.5619e-05 | 1.8754e-08 | -1.9359e-12 | -59027.9553 | 17.6099 | 39.3454 | 0.03612 | -1.2843e-05 | 2.0485e-09 | -1.21e-13 | -71722.9641 | -167.6653 | 189.2334 | c 9h 17o 4 0
mo4ooh8j | 300 | 1383 | 5000 | 4.6941 | 0.11301 | -7.7585e-05 | 2.7189e-08 | -3.905e-12 | -57671.3394 | 19.8819 | 38.2887 | 0.037485 | -1.2989e-05 | 2.0338e-09 | -1.1868e-13 | -69682.984 | -161.6765 | 189.2334 | c 9h 17o 4 0
mo5ooh4j | 300 | 1377 | 5000 | 5.4442 | 0.10647 | -6.5619e-05 | 1.8754e-08 | -1.9359e-12 | -59027.9553 | 17.6099 | 39.3454 | 0.03612 | -1.2843e-05 | 2.0485e-09 | -1.21e-13 | -71722.9641 | -167.6653 | 189.2334 | c 9h 17o 4 0
mo5ooh3j | 300 | 1377 | 5000 | 5.4442 | 0.10647 | -6.5619e-05 | 1.8754e-08 | -1.9359e-12 | -59027.9553 | 17.6099 | 39.3454 | 0.03612 | -1.2843e-05 | 2.0485e-09 | -1.21e-13 | -71722.9641 | -167.6653 | 189.2334 | c 9h 17o 4 0
mo5ooh2j | 300 | 1385 | 5000 | 3.5621 | 0.11987 | -8.6732e-05 | 3.2359e-08 | -4.9608e-12 | -61090.5091 | 22.8679 | 39.0735 | 0.03729 | -1.2878e-05 | 2.0119e-09 | -1.1724e-13 | -73491.5382 | -168.0396 | 189.2334 | c 9h 17o 4 0
mo5ooh6j | 300 | 1377 | 5000 | 5.4442 | 0.10647 | -6.5619e-05 | 1.8754e-08 | -1.9359e-12 | -59027.9553 | 17.6099 | 39.3454 | 0.03612 | -1.2843e-05 | 2.0485e-09 | -1.21e-13 | -71722.9641 | -167.6653 | 189.2334 | c 9h 17o 4 0
mo5ooh7j | 300 | 1377 | 5000 | 5.4442 | 0.10647 | -6.5619e-05 | 1.8754e-08 | -1.9359e-12 | -59027.9553 | 17.6099 | 39.3454 | 0.03612 | -1.2843e-05 | 2.0485e-09 | -1.21e-13 | -71722.9641 | -167.6653 | 189.2334 | c 9h 17o 4 0
mo5ooh8j | 300 | 1383 | 5000 | 4.6941 | 0.11301 | -7.7585e-05 | 2.7189e-08 | -3.905e-12 | -57671.3394 | 19.8819 | 38.2887 | 0.037485 | -1.2989e-05 | 2.0338e-09 | -1.1868e-13 | -69682.984 | -161.6765 | 189.2334 | c 9h 17o 4 0
mo6ooh5j | 300 | 1377 | 5000 | 5.4442 | 0.10647 | -6.5619e-05 | 1.8754e-08 | -1.9359e-12 | -59027.9553 | 17.6099 | 39.3454 | 0.03612 | -1.2843e-05 | 2.0485e-09 | -1.21e-13 | -71722.9641 | -167.6653 | 189.2334 | c 9h 17o 4 0
mo6ooh4j | 300 | 1377 | 5000 | 5.4442 | 0.10647 | -6.5619e-05 | 1.8754e-08 | -1.9359e-12 | -59027.9553 | 17.6099 | 39.3454 | 0.03612 | -1.2843e-05 | 2.0485e-09 | -1.21e-13 | -71722.9641 | -167.6653 | 189.2334 | c 9h 17o 4 0
mo6ooh3j | 300 | 1377 | 5000 | 5.4442 | 0.10647 | -6.5619e-05 | 1.8754e-08 | -1.9359e-12 | -59027.9553 | 17.6099 | 39.3454 | 0.03612 | -1.2843e-05 | 2.0485e-09 | -1.21e-13 | -71722.9641 | -167.6653 | 189.2334 | c 9h 17o 4 0
mo6ooh2j | 300 | 1385 | 5000 | 3.5621 | 0.11987 | -8.6732e-05 | 3.2359e-08 | -4.9608e-12 | -61090.5091 | 22.8679 | 39.0735 | 0.03729 | -1.2878e-05 | 2.0119e-09 | -1.1724e-13 | -73491.5382 | -168.0396 | 189.2334 | c 9h 17o 4 0
mo6ooh7j | 300 | 1377 | 5000 | 5.4442 | 0.10647 | -6.5619e-05 | 1.8754e-08 | -1.9359e-12 | -59027.9553 | 17.6099 | 39.3454 | 0.03612 | -1.2843e-05 | 2.0485e-09 | -1.21e-13 | -71722.9641 | -167.6653 | 189.2334 | c 9h 17o 4 0
mo6ooh8j | 300 | 1383 | 5000 | 4.6941 | 0.11301 | -7.7585e-05 | 2.7189e-08 | -3.905e-12 | -57671.3394 | 19.8819 | 38.2887 | 0.037485 | -1.2989e-05 | 2.0338e-09 | -1.1868e-13 | -69682.984 | -161.6765 | 189.2334 | c 9h 17o 4 0
mo7ooh6j | 300 | 1377 | 5000 | 5.4442 | 0.10647 | -6.5619e-05 | 1.8754e-08 | -1.9359e-12 | -59027.9553 | 17.6099 | 39.3454 | 0.03612 | -1.2843e-05 | 2.0485e-09 | -1.21e-13 | -71722.9641 | -167.6653 | 189.2334 | c 9h 17o 4 0
mo7ooh5j | 300 | 1377 | 5000 | 5.4442 | 0.10647 | -6.5619e-05 | 1.8754e-08 | -1.9359e-12 | -59027.9553 | 17.6099 | 39.3454 | 0.03612 | -1.2843e-05 | 2.0485e-09 | -1.21e-13 | -71722.9641 | -167.6653 | 189.2334 | c 9h 17o 4 0
mo7ooh4j | 300 | 1377 | 5000 | 5.4442 | 0.10647 | -6.5619e-05 | 1.8754e-08 | -1.9359e-12 | -59027.9553 | 17.6099 | 39.3454 | 0.03612 | -1.2843e-05 | 2.0485e-09 | -1.21e-13 | -71722.9641 | -167.6653 | 189.2334 | c 9h 17o 4 0
mo7ooh3j | 300 | 1377 | 5000 | 5.4442 | 0.10647 | -6.5619e-05 | 1.8754e-08 | -1.9359e-12 | -59027.9553 | 17.6099 | 39.3454 | 0.03612 | -1.2843e-05 | 2.0485e-09 | -1.21e-13 | -71722.9641 | -167.6653 | 189.2334 | c 9h 17o 4 0
mo7ooh8j | 300 | 1383 | 5000 | 4.6941 | 0.11301 | -7.7585e-05 | 2.7189e-08 | -3.905e-12 | -57671.3394 | 19.8819 | 38.2887 | 0.037485 | -1.2989e-05 | 2.0338e-09 | -1.1868e-13 | -69682.984 | -161.6765 | 189.2334 | c 9h 17o 4 0
mo8ooh7j | 300 | 1374 | 5000 | 6.3033 | 0.10151 | -5.795e-05 | 1.4121e-08 | -9.5531e-13 | -57381.1072 | 14.6188 | 38.9518 | 0.03667 | -1.31e-05 | 2.0946e-09 | -1.239e-13 | -69915.3154 | -164.8729 | 189.2334 | c 9h 17o 4 0
mo8ooh6j | 300 | 1374 | 5000 | 6.3033 | 0.10151 | -5.795e-05 | 1.4121e-08 | -9.5531e-13 | -57381.1072 | 14.6188 | 38.9518 | 0.03667 | -1.31e-05 | 2.0946e-09 | -1.239e-13 | -69915.3154 | -164.8729 | 189.2334 | c 9h 17o 4 0
mo8ooh5j | 300 | 1374 | 5000 | 6.3033 | 0.10151 | -5.795e-05 | 1.4121e-08 | -9.5531e-13 | -57381.1072 | 14.6188 | 38.9518 | 0.03667 | -1.31e-05 | 2.0946e-09 | -1.239e-13 | -69915.3154 | -164.8729 | 189.2334 | c 9h 17o 4 0
mo8ooh4j | 300 | 1374 | 5000 | 6.3033 | 0.10151 | -5.795e-05 | 1.4121e-08 | -9.5531e-13 | -57381.1072 | 14.6188 | 38.9518 | 0.03667 | -1.31e-05 | 2.0946e-09 | -1.239e-13 | -69915.3154 | -164.8729 | 189.2334 | c 9h 17o 4 0
mnmooh2j | 300 | 1387 | 5000 | 1.4608 | 0.14098 | -0.00010689 | 4.1574e-08 | -6.5928e-12 | -65202.0861 | 35.1936 | 43.8847 | 0.039789 | -1.3749e-05 | 2.1525e-09 | -1.2566e-13 | -79718.0564 | -191.9009 | 203.2605 | c 10h 19o 4 0
mnmooh3j | 300 | 1379 | 5000 | 3.4147 | 0.12432 | -8.1316e-05 | 2.5674e-08 | -3.145e-12 | -63051.4052 | 30.318 | 42.7801 | 0.039695 | -1.406e-05 | 2.2395e-09 | -1.3221e-13 | -77477.9031 | -183.7428 | 203.2605 | c 10h 19o 4 0
mn2oohmj | 300 | 1384 | 5000 | 1.0549 | 0.13973 | -0.0001033 | 3.8089e-08 | -5.6475e-12 | -59308.5684 | 37.4559 | 45.4526 | 0.03717 | -1.3135e-05 | 2.0921e-09 | -1.2357e-13 | -74797.0272 | -201.3279 | 203.2605 | c 10h 19o 4 0
mn2ooh3j | 300 | 1378 | 5000 | 2.71 | 0.12921 | -8.6078e-05 | 2.729e-08 | -3.3089e-12 | -60422.6752 | 31.4434 | 44.9289 | 0.038151 | -1.369e-05 | 2.1996e-09 | -1.3058e-13 | -75822.5574 | -197.9585 | 203.2605 | c 10h 19o 4 0
mn2ooh4j | 300 | 1378 | 5000 | 2.71 | 0.12921 | -8.6078e-05 | 2.729e-08 | -3.3089e-12 | -60422.6752 | 31.4434 | 44.9289 | 0.038151 | -1.369e-05 | 2.1996e-09 | -1.3058e-13 | -75822.5574 | -197.9585 | 203.2605 | c 10h 19o 4 0
mn2ooh5j | 300 | 1378 | 5000 | 2.71 | 0.12921 | -8.6078e-05 | 2.729e-08 | -3.3089e-12 | -60422.6752 | 31.4434 | 44.9289 | 0.038151 | -1.369e-05 | 2.1996e-09 | -1.3058e-13 | -75822.5574 | -197.9585 | 203.2605 | c 10h 19o 4 0
mn2ooh6j | 300 | 1378 | 5000 | 2.71 | 0.12921 | -8.6078e-05 | 2.729e-08 | -3.3089e-12 | -60422.6752 | 31.4434 | 44.9289 | 0.038151 | -1.369e-05 | 2.1996e-09 | -1.3058e-13 | -75822.5574 | -197.9585 | 203.2605 | c 10h 19o 4 0
mn3oohmj | 300 | 1383 | 5000 | 3.6016 | 0.12905 | -9.0656e-05 | 3.2042e-08 | -4.5866e-12 | -60810.699 | 26.163 | 43.3694 | 0.039224 | -1.3706e-05 | 2.164e-09 | -1.2705e-13 | -74942.0227 | -188.5334 | 203.2605 | c 10h 19o 4 0
mn3ooh2j | 300 | 1385 | 5000 | 3.3686 | 0.13193 | -9.4524e-05 | 3.4824e-08 | -5.2661e-12 | -63985.8345 | 25.4406 | 42.577 | 0.041374 | -1.4295e-05 | 2.2347e-09 | -1.3029e-13 | -77739.1675 | -185.5607 | 203.2605 | c 10h 19o 4 0
mn3ooh4j | 300 | 1377 | 5000 | 5.2517 | 0.11853 | -7.3408e-05 | 2.1217e-08 | -2.2411e-12 | -61923.4391 | 20.1784 | 42.8483 | 0.040205 | -1.4261e-05 | 2.2715e-09 | -1.3406e-13 | -75970.4392 | -185.1831 | 203.2605 | c 10h 19o 4 0
mn3ooh5j | 300 | 1377 | 5000 | 5.2517 | 0.11853 | -7.3408e-05 | 2.1217e-08 | -2.2411e-12 | -61923.4391 | 20.1784 | 42.8483 | 0.040205 | -1.4261e-05 | 2.2715e-09 | -1.3406e-13 | -75970.4392 | -185.1831 | 203.2605 | c 10h 19o 4 0
mn3ooh6j | 300 | 1377 | 5000 | 5.2517 | 0.11853 | -7.3408e-05 | 2.1217e-08 | -2.2411e-12 | -61923.4391 | 20.1784 | 42.8483 | 0.040205 | -1.4261e-05 | 2.2715e-09 | -1.3406e-13 | -75970.4392 | -185.1831 | 203.2605 | c 10h 19o 4 0
mn3ooh7j | 300 | 1377 | 5000 | 5.2517 | 0.11853 | -7.3408e-05 | 2.1217e-08 | -2.2411e-12 | -61923.4391 | 20.1784 | 42.8483 | 0.040205 | -1.4261e-05 | 2.2715e-09 | -1.3406e-13 | -75970.4392 | -185.1831 | 203.2605 | c 10h 19o 4 0
mn4ooh3j | 300 | 1377 | 5000 | 5.2517 | 0.11853 | -7.3408e-05 | 2.1217e-08 | -2.2411e-12 | -61923.4391 | 20.1784 | 42.8483 | 0.040205 | -1.4261e-05 | 2.2715e-09 | -1.3406e-13 | -75970.4392 | -185.1831 | 203.2605 | c 10h 19o 4 0
mn4ooh2j | 300 | 1385 | 5000 | 3.3686 | 0.13193 | -9.4524e-05 | 3.4824e-08 | -5.2661e-12 | -63985.8345 | 25.4406 | 42.577 | 0.041374 | -1.4295e-05 | 2.2347e-09 | -1.3029e-13 | -77739.1675 | -185.5607 | 203.2605 | c 10h 19o 4 0
mn4ooh5j | 300 | 1377 | 5000 | 5.2517 | 0.11853 | -7.3408e-05 | 2.1217e-08 | -2.2411e-12 | -61923.4391 | 20.1784 | 42.8483 | 0.040205 | -1.4261e-05 | 2.2715e-09 | -1.3406e-13 | -75970.4392 | -185.1831 | 203.2605 | c 10h 19o 4 0
mn4ooh6j | 300 | 1377 | 5000 | 5.2517 | 0.11853 | -7.3408e-05 | 2.1217e-08 | -2.2411e-12 | -61923.4391 | 20.1784 | 42.8483 | 0.040205 | -1.4261e-05 | 2.2715e-09 | -1.3406e-13 | -75970.4392 | -185.1831 | 203.2605 | c 10h 19o 4 0
mn4ooh7j | 300 | 1377 | 5000 | 5.2517 | 0.11853 | -7.3408e-05 | 2.1217e-08 | -2.2411e-12 | -61923.4391 | 20.1784 | 42.8483 | 0.040205 | -1.4261e-05 | 2.2715e-09 | -1.3406e-13 | -75970.4392 | -185.1831 | 203.2605 | c 10h 19o 4 0
mn4ooh8j | 300 | 1377 | 5000 | 5.2517 | 0.11853 | -7.3408e-05 | 2.1217e-08 | -2.2411e-12 | -61923.4391 | 20.1784 | 42.8483 | 0.040205 | -1.4261e-05 | 2.2715e-09 | -1.3406e-13 | -75970.4392 | -185.1831 | 203.2605 | c 10h 19o 4 0
mn5ooh4j | 300 | 1377 | 5000 | 5.2517 | 0.11853 | -7.3408e-05 | 2.1217e-08 | -2.2411e-12 | -61923.4391 | 20.1784 | 42.8483 | 0.040205 | -1.4261e-05 | 2.2715e-09 | -1.3406e-13 | -75970.4392 | -185.1831 | 203.2605 | c 10h 19o 4 0
mn5ooh3j | 300 | 1377 | 5000 | 5.2517 | 0.11853 | -7.3408e-05 | 2.1217e-08 | -2.2411e-12 | -61923.4391 | 20.1784 | 42.8483 | 0.040205 | -1.4261e-05 | 2.2715e-09 | -1.3406e-13 | -75970.4392 | -185.1831 | 203.2605 | c 10h 19o 4 0
mn5ooh2j | 300 | 1385 | 5000 | 3.3686 | 0.13193 | -9.4524e-05 | 3.4824e-08 | -5.2661e-12 | -63985.8345 | 25.4406 | 42.577 | 0.041374 | -1.4295e-05 | 2.2347e-09 | -1.3029e-13 | -77739.1675 | -185.5607 | 203.2605 | c 10h 19o 4 0
mn5ooh6j | 300 | 1377 | 5000 | 5.2517 | 0.11853 | -7.3408e-05 | 2.1217e-08 | -2.2411e-12 | -61923.4391 | 20.1784 | 42.8483 | 0.040205 | -1.4261e-05 | 2.2715e-09 | -1.3406e-13 | -75970.4392 | -185.1831 | 203.2605 | c 10h 19o 4 0
mn5ooh7j | 300 | 1377 | 5000 | 5.2517 | 0.11853 | -7.3408e-05 | 2.1217e-08 | -2.2411e-12 | -61923.4391 | 20.1784 | 42.8483 | 0.040205 | -1.4261e-05 | 2.2715e-09 | -1.3406e-13 | -75970.4392 | -185.1831 | 203.2605 | c 10h 19o 4 0
mn5ooh8j | 300 | 1377 | 5000 | 5.2517 | 0.11853 | -7.3408e-05 | 2.1217e-08 | -2.2411e-12 | -61923.4391 | 20.1784 | 42.8483 | 0.040205 | -1.4261e-05 | 2.2715e-09 | -1.3406e-13 | -75970.4392 | -185.1831 | 203.2605 | c 10h 19o 4 0
mn5ooh9j | 300 | 1383 | 5000 | 4.5003 | 0.12508 | -8.5381e-05 | 2.9656e-08 | -4.2109e-12 | -60566.6307 | 22.4561 | 41.7924 | 0.041568 | -1.4406e-05 | 2.2566e-09 | -1.3173e-13 | -73930.6291 | -179.1983 | 203.2605 | c 10h 19o 4 0
mn6ooh5j | 300 | 1377 | 5000 | 5.2517 | 0.11853 | -7.3408e-05 | 2.1217e-08 | -2.2411e-12 | -61923.4391 | 20.1784 | 42.8483 | 0.040205 | -1.4261e-05 | 2.2715e-09 | -1.3406e-13 | -75970.4392 | -185.1831 | 203.2605 | c 10h 19o 4 0
mn6ooh4j | 300 | 1377 | 5000 | 5.2517 | 0.11853 | -7.3408e-05 | 2.1217e-08 | -2.2411e-12 | -61923.4391 | 20.1784 | 42.8483 | 0.040205 | -1.4261e-05 | 2.2715e-09 | -1.3406e-13 | -75970.4392 | -185.1831 | 203.2605 | c 10h 19o 4 0
mn6ooh3j | 300 | 1377 | 5000 | 5.2517 | 0.11853 | -7.3408e-05 | 2.1217e-08 | -2.2411e-12 | -61923.4391 | 20.1784 | 42.8483 | 0.040205 | -1.4261e-05 | 2.2715e-09 | -1.3406e-13 | -75970.4392 | -185.1831 | 203.2605 | c 10h 19o 4 0
mn6ooh2j | 300 | 1385 | 5000 | 3.3686 | 0.13193 | -9.4524e-05 | 3.4824e-08 | -5.2661e-12 | -63985.8345 | 25.4406 | 42.577 | 0.041374 | -1.4295e-05 | 2.2347e-09 | -1.3029e-13 | -77739.1675 | -185.5607 | 203.2605 | c 10h 19o 4 0
mn6ooh7j | 300 | 1377 | 5000 | 5.2517 | 0.11853 | -7.3408e-05 | 2.1217e-08 | -2.2411e-12 | -61923.4391 | 20.1784 | 42.8483 | 0.040205 | -1.4261e-05 | 2.2715e-09 | -1.3406e-13 | -75970.4392 | -185.1831 | 203.2605 | c 10h 19o 4 0
mn6ooh8j | 300 | 1377 | 5000 | 5.2517 | 0.11853 | -7.3408e-05 | 2.1217e-08 | -2.2411e-12 | -61923.4391 | 20.1784 | 42.8483 | 0.040205 | -1.4261e-05 | 2.2715e-09 | -1.3406e-13 | -75970.4392 | -185.1831 | 203.2605 | c 10h 19o 4 0
mn6ooh9j | 300 | 1383 | 5000 | 4.5003 | 0.12508 | -8.5381e-05 | 2.9656e-08 | -4.2109e-12 | -60566.6307 | 22.4561 | 41.7924 | 0.041568 | -1.4406e-05 | 2.2566e-09 | -1.3173e-13 | -73930.6291 | -179.1983 | 203.2605 | c 10h 19o 4 0
mn7ooh6j | 300 | 1377 | 5000 | 5.2517 | 0.11853 | -7.3408e-05 | 2.1217e-08 | -2.2411e-12 | -61923.4391 | 20.1784 | 42.8483 | 0.040205 | -1.4261e-05 | 2.2715e-09 | -1.3406e-13 | -75970.4392 | -185.1831 | 203.2605 | c 10h 19o 4 0
mn7ooh5j | 300 | 1377 | 5000 | 5.2517 | 0.11853 | -7.3408e-05 | 2.1217e-08 | -2.2411e-12 | -61923.4391 | 20.1784 | 42.8483 | 0.040205 | -1.4261e-05 | 2.2715e-09 | -1.3406e-13 | -75970.4392 | -185.1831 | 203.2605 | c 10h 19o 4 0
mn7ooh4j | 300 | 1377 | 5000 | 5.2517 | 0.11853 | -7.3408e-05 | 2.1217e-08 | -2.2411e-12 | -61923.4391 | 20.1784 | 42.8483 | 0.040205 | -1.4261e-05 | 2.2715e-09 | -1.3406e-13 | -75970.4392 | -185.1831 | 203.2605 | c 10h 19o 4 0
mn7ooh3j | 300 | 1377 | 5000 | 5.2517 | 0.11853 | -7.3408e-05 | 2.1217e-08 | -2.2411e-12 | -61923.4391 | 20.1784 | 42.8483 | 0.040205 | -1.4261e-05 | 2.2715e-09 | -1.3406e-13 | -75970.4392 | -185.1831 | 203.2605 | c 10h 19o 4 0
mn7ooh8j | 300 | 1377 | 5000 | 5.2517 | 0.11853 | -7.3408e-05 | 2.1217e-08 | -2.2411e-12 | -61923.4391 | 20.1784 | 42.8483 | 0.040205 | -1.4261e-05 | 2.2715e-09 | -1.3406e-13 | -75970.4392 | -185.1831 | 203.2605 | c 10h 19o 4 0
mn7ooh9j | 300 | 1383 | 5000 | 4.5003 | 0.12508 | -8.5381e-05 | 2.9656e-08 | -4.2109e-12 | -60566.6307 | 22.4561 | 41.7924 | 0.041568 | -1.4406e-05 | 2.2566e-09 | -1.3173e-13 | -73930.6291 | -179.1983 | 203.2605 | c 10h 19o 4 0
mn8ooh7j | 300 | 1377 | 5000 | 5.2517 | 0.11853 | -7.3408e-05 | 2.1217e-08 | -2.2411e-12 | -61923.4391 | 20.1784 | 42.8483 | 0.040205 | -1.4261e-05 | 2.2715e-09 | -1.3406e-13 | -75970.4392 | -185.1831 | 203.2605 | c 10h 19o 4 0
mn8ooh6j | 300 | 1377 | 5000 | 5.2517 | 0.11853 | -7.3408e-05 | 2.1217e-08 | -2.2411e-12 | -61923.4391 | 20.1784 | 42.8483 | 0.040205 | -1.4261e-05 | 2.2715e-09 | -1.3406e-13 | -75970.4392 | -185.1831 | 203.2605 | c 10h 19o 4 0
mn8ooh5j | 300 | 1377 | 5000 | 5.2517 | 0.11853 | -7.3408e-05 | 2.1217e-08 | -2.2411e-12 | -61923.4391 | 20.1784 | 42.8483 | 0.040205 | -1.4261e-05 | 2.2715e-09 | -1.3406e-13 | -75970.4392 | -185.1831 | 203.2605 | c 10h 19o 4 0
mn8ooh4j | 300 | 1377 | 5000 | 5.2517 | 0.11853 | -7.3408e-05 | 2.1217e-08 | -2.2411e-12 | -61923.4391 | 20.1784 | 42.8483 | 0.040205 | -1.4261e-05 | 2.2715e-09 | -1.3406e-13 | -75970.4392 | -185.1831 | 203.2605 | c 10h 19o 4 0
mn8ooh9j | 300 | 1383 | 5000 | 4.5003 | 0.12508 | -8.5381e-05 | 2.9656e-08 | -4.2109e-12 | -60566.6307 | 22.4561 | 41.7924 | 0.041568 | -1.4406e-05 | 2.2566e-09 | -1.3173e-13 | -73930.6291 | -179.1983 | 203.2605 | c 10h 19o 4 0
mn9ooh8j | 300 | 1375 | 5000 | 6.1116 | 0.11356 | -6.5737e-05 | 1.6584e-08 | -1.2606e-12 | -60276.7594 | 17.1829 | 42.454 | 0.040757 | -1.4518e-05 | 2.3177e-09 | -1.3696e-13 | -74162.5091 | -182.3871 | 203.2605 | c 10h 19o 4 0
mn9ooh7j | 300 | 1375 | 5000 | 6.1116 | 0.11356 | -6.5737e-05 | 1.6584e-08 | -1.2606e-12 | -60276.7594 | 17.1829 | 42.454 | 0.040757 | -1.4518e-05 | 2.3177e-09 | -1.3696e-13 | -74162.5091 | -182.3871 | 203.2605 | c 10h 19o 4 0
mn9ooh6j | 300 | 1375 | 5000 | 6.1116 | 0.11356 | -6.5737e-05 | 1.6584e-08 | -1.2606e-12 | -60276.7594 | 17.1829 | 42.454 | 0.040757 | -1.4518e-05 | 2.3177e-09 | -1.3696e-13 | -74162.5091 | -182.3871 | 203.2605 | c 10h 19o 4 0
mn9ooh5j | 300 | 1375 | 5000 | 6.1116 | 0.11356 | -6.5737e-05 | 1.6584e-08 | -1.2606e-12 | -60276.7594 | 17.1829 | 42.454 | 0.040757 | -1.4518e-05 | 2.3177e-09 | -1.3696e-13 | -74162.5091 | -182.3871 | 203.2605 | c 10h 19o 4 0
mdmooh2j | 300 | 1386 | 5000 | 1.2682 | 0.15303 | -0.00011467 | 4.4036e-08 | -6.8978e-12 | -68097.544 | 37.7624 | 47.3879 | 0.043873 | -1.5166e-05 | 2.3752e-09 | -1.387e-13 | -83965.5204 | -209.4198 | 217.2876 | c 11h 21o 4 0
mdmooh3j | 300 | 1380 | 5000 | 3.1631 | 0.1396 | -9.3537e-05 | 3.0429e-08 | -3.8743e-12 | -66037.4628 | 32.4412 | 47.6524 | 0.042714 | -1.5138e-05 | 2.4129e-09 | -1.4253e-13 | -82193.2248 | -209.002 | 217.2876 | c 11h 21o 4 0
md2oohmj | 300 | 1383 | 5000 | 0.86186 | 0.15179 | -0.00011109 | 4.0552e-08 | -5.9526e-12 | -62203.9481 | 40.0268 | 48.9559 | 0.041254 | -1.4552e-05 | 2.3149e-09 | -1.3662e-13 | -79044.621 | -218.848 | 217.2876 | c 11h 21o 4 0
md2ooh3j | 300 | 1379 | 5000 | 2.5173 | 0.14127 | -9.3862e-05 | 2.975e-08 | -3.6133e-12 | -63318.0809 | 34.0127 | 48.4318 | 0.042236 | -1.5108e-05 | 2.4225e-09 | -1.4363e-13 | -80070.1809 | -215.4768 | 217.2876 | c 11h 21o 4 0
md2ooh4j | 300 | 1379 | 5000 | 2.5173 | 0.14127 | -9.3862e-05 | 2.975e-08 | -3.6133e-12 | -63318.0809 | 34.0127 | 48.4318 | 0.042236 | -1.5108e-05 | 2.4225e-09 | -1.4363e-13 | -80070.1809 | -215.4768 | 217.2876 | c 11h 21o 4 0
md2ooh5j | 300 | 1379 | 5000 | 2.5173 | 0.14127 | -9.3862e-05 | 2.975e-08 | -3.6133e-12 | -63318.0809 | 34.0127 | 48.4318 | 0.042236 | -1.5108e-05 | 2.4225e-09 | -1.4363e-13 | -80070.1809 | -215.4768 | 217.2876 | c 11h 21o 4 0
md2ooh6j | 300 | 1379 | 5000 | 2.5173 | 0.14127 | -9.3862e-05 | 2.975e-08 | -3.6133e-12 | -63318.0809 | 34.0127 | 48.4318 | 0.042236 | -1.5108e-05 | 2.4225e-09 | -1.4363e-13 | -80070.1809 | -215.4768 | 217.2876 | c 11h 21o 4 0
md3oohmj | 300 | 1383 | 5000 | 3.4081 | 0.14111 | -9.8448e-05 | 3.4506e-08 | -4.8919e-12 | -63706.0189 | 28.7359 | 46.873 | 0.043308 | -1.5123e-05 | 2.3868e-09 | -1.4009e-13 | -79189.7376 | -206.0551 | 217.2876 | c 11h 21o 4 0
md3ooh2j | 300 | 1385 | 5000 | 3.1753 | 0.14399 | -0.00010232 | 3.7288e-08 | -5.5715e-12 | -66881.1725 | 28.0129 | 46.0805 | 0.045458 | -1.5712e-05 | 2.4574e-09 | -1.4333e-13 | -81986.7832 | -203.0816 | 217.2876 | c 11h 21o 4 0
md3ooh4j | 300 | 1378 | 5000 | 5.059 | 0.13059 | -8.1197e-05 | 2.3681e-08 | -2.5464e-12 | -64818.9073 | 22.7472 | 46.3512 | 0.044291 | -1.5679e-05 | 2.4944e-09 | -1.4711e-13 | -80217.9278 | -202.7013 | 217.2876 | c 11h 21o 4 0
md3ooh5j | 300 | 1378 | 5000 | 5.059 | 0.13059 | -8.1197e-05 | 2.3681e-08 | -2.5464e-12 | -64818.9073 | 22.7472 | 46.3512 | 0.044291 | -1.5679e-05 | 2.4944e-09 | -1.4711e-13 | -80217.9278 | -202.7013 | 217.2876 | c 11h 21o 4 0
md3ooh6j | 300 | 1378 | 5000 | 5.059 | 0.13059 | -8.1197e-05 | 2.3681e-08 | -2.5464e-12 | -64818.9073 | 22.7472 | 46.3512 | 0.044291 | -1.5679e-05 | 2.4944e-09 | -1.4711e-13 | -80217.9278 | -202.7013 | 217.2876 | c 11h 21o 4 0
md3ooh7j | 300 | 1378 | 5000 | 5.059 | 0.13059 | -8.1197e-05 | 2.3681e-08 | -2.5464e-12 | -64818.9073 | 22.7472 | 46.3512 | 0.044291 | -1.5679e-05 | 2.4944e-09 | -1.4711e-13 | -80217.9278 | -202.7013 | 217.2876 | c 11h 21o 4 0
md4ooh3j | 300 | 1378 | 5000 | 5.059 | 0.13059 | -8.1197e-05 | 2.3681e-08 | -2.5464e-12 | -64818.9073 | 22.7472 | 46.3512 | 0.044291 | -1.5679e-05 | 2.4944e-09 | -1.4711e-13 | -80217.9278 | -202.7013 | 217.2876 | c 11h 21o 4 0
md4ooh2j | 300 | 1385 | 5000 | 3.1753 | 0.14399 | -0.00010232 | 3.7288e-08 | -5.5715e-12 | -66881.1725 | 28.0129 | 46.0805 | 0.045458 | -1.5712e-05 | 2.4574e-09 | -1.4333e-13 | -81986.7832 | -203.0816 | 217.2876 | c 11h 21o 4 0
md4ooh5j | 300 | 1378 | 5000 | 5.059 | 0.13059 | -8.1197e-05 | 2.3681e-08 | -2.5464e-12 | -64818.9073 | 22.7472 | 46.3512 | 0.044291 | -1.5679e-05 | 2.4944e-09 | -1.4711e-13 | -80217.9278 | -202.7013 | 217.2876 | c 11h 21o 4 0
md4ooh6j | 300 | 1378 | 5000 | 5.059 | 0.13059 | -8.1197e-05 | 2.3681e-08 | -2.5464e-12 | -64818.9073 | 22.7472 | 46.3512 | 0.044291 | -1.5679e-05 | 2.4944e-09 | -1.4711e-13 | -80217.9278 | -202.7013 | 217.2876 | c 11h 21o 4 0
md4ooh7j | 300 | 1378 | 5000 | 5.059 | 0.13059 | -8.1197e-05 | 2.3681e-08 | -2.5464e-12 | -64818.9073 | 22.7472 | 46.3512 | 0.044291 | -1.5679e-05 | 2.4944e-09 | -1.4711e-13 | -80217.9278 | -202.7013 | 217.2876 | c 11h 21o 4 0
md4ooh8j | 300 | 1378 | 5000 | 5.059 | 0.13059 | -8.1197e-05 | 2.3681e-08 | -2.5464e-12 | -64818.9073 | 22.7472 | 46.3512 | 0.044291 | -1.5679e-05 | 2.4944e-09 | -1.4711e-13 | -80217.9278 | -202.7013 | 217.2876 | c 11h 21o 4 0
md5ooh4j | 300 | 1378 | 5000 | 5.059 | 0.13059 | -8.1197e-05 | 2.3681e-08 | -2.5464e-12 | -64818.9073 | 22.7472 | 46.3512 | 0.044291 | -1.5679e-05 | 2.4944e-09 | -1.4711e-13 | -80217.9278 | -202.7013 | 217.2876 | c 11h 21o 4 0
md5ooh3j | 300 | 1378 | 5000 | 5.059 | 0.13059 | -8.1197e-05 | 2.3681e-08 | -2.5464e-12 | -64818.9073 | 22.7472 | 46.3512 | 0.044291 | -1.5679e-05 | 2.4944e-09 | -1.4711e-13 | -80217.9278 | -202.7013 | 217.2876 | c 11h 21o 4 0
md5ooh2j | 300 | 1385 | 5000 | 3.1753 | 0.14399 | -0.00010232 | 3.7288e-08 | -5.5715e-12 | -66881.1725 | 28.0129 | 46.0805 | 0.045458 | -1.5712e-05 | 2.4574e-09 | -1.4333e-13 | -81986.7832 | -203.0816 | 217.2876 | c 11h 21o 4 0
md5ooh6j | 300 | 1378 | 5000 | 5.059 | 0.13059 | -8.1197e-05 | 2.3681e-08 | -2.5464e-12 | -64818.9073 | 22.7472 | 46.3512 | 0.044291 | -1.5679e-05 | 2.4944e-09 | -1.4711e-13 | -80217.9278 | -202.7013 | 217.2876 | c 11h 21o 4 0
md5ooh7j | 300 | 1378 | 5000 | 5.059 | 0.13059 | -8.1197e-05 | 2.3681e-08 | -2.5464e-12 | -64818.9073 | 22.7472 | 46.3512 | 0.044291 | -1.5679e-05 | 2.4944e-09 | -1.4711e-13 | -80217.9278 | -202.7013 | 217.2876 | c 11h 21o 4 0
md5ooh8j | 300 | 1378 | 5000 | 5.059 | 0.13059 | -8.1197e-05 | 2.3681e-08 | -2.5464e-12 | -64818.9073 | 22.7472 | 46.3512 | 0.044291 | -1.5679e-05 | 2.4944e-09 | -1.4711e-13 | -80217.9278 | -202.7013 | 217.2876 | c 11h 21o 4 0
md5ooh9j | 300 | 1378 | 5000 | 5.059 | 0.13059 | -8.1197e-05 | 2.3681e-08 | -2.5464e-12 | -64818.9073 | 22.7472 | 46.3512 | 0.044291 | -1.5679e-05 | 2.4944e-09 | -1.4711e-13 | -80217.9278 | -202.7013 | 217.2876 | c 11h 21o 4 0
md6ooh5j | 300 | 1378 | 5000 | 5.059 | 0.13059 | -8.1197e-05 | 2.3681e-08 | -2.5464e-12 | -64818.9073 | 22.7472 | 46.3512 | 0.044291 | -1.5679e-05 | 2.4944e-09 | -1.4711e-13 | -80217.9278 | -202.7013 | 217.2876 | c 11h 21o 4 0
md6ooh4j | 300 | 1378 | 5000 | 5.059 | 0.13059 | -8.1197e-05 | 2.3681e-08 | -2.5464e-12 | -64818.9073 | 22.7472 | 46.3512 | 0.044291 | -1.5679e-05 | 2.4944e-09 | -1.4711e-13 | -80217.9278 | -202.7013 | 217.2876 | c 11h 21o 4 0
md6ooh3j | 300 | 1378 | 5000 | 5.059 | 0.13059 | -8.1197e-05 | 2.3681e-08 | -2.5464e-12 | -64818.9073 | 22.7472 | 46.3512 | 0.044291 | -1.5679e-05 | 2.4944e-09 | -1.4711e-13 | -80217.9278 | -202.7013 | 217.2876 | c 11h 21o 4 0
md6ooh2j | 300 | 1385 | 5000 | 3.1753 | 0.14399 | -0.00010232 | 3.7288e-08 | -5.5715e-12 | -66881.1725 | 28.0129 | 46.0805 | 0.045458 | -1.5712e-05 | 2.4574e-09 | -1.4333e-13 | -81986.7832 | -203.0816 | 217.2876 | c 11h 21o 4 0
md6ooh7j | 300 | 1378 | 5000 | 5.059 | 0.13059 | -8.1197e-05 | 2.3681e-08 | -2.5464e-12 | -64818.9073 | 22.7472 | 46.3512 | 0.044291 | -1.5679e-05 | 2.4944e-09 | -1.4711e-13 | -80217.9278 | -202.7013 | 217.2876 | c 11h 21o 4 0
md6ooh8j | 300 | 1378 | 5000 | 5.059 | 0.13059 | -8.1197e-05 | 2.3681e-08 | -2.5464e-12 | -64818.9073 | 22.7472 | 46.3512 | 0.044291 | -1.5679e-05 | 2.4944e-09 | -1.4711e-13 | -80217.9278 | -202.7013 | 217.2876 | c 11h 21o 4 0
md6ooh9j | 300 | 1378 | 5000 | 5.059 | 0.13059 | -8.1197e-05 | 2.3681e-08 | -2.5464e-12 | -64818.9073 | 22.7472 | 46.3512 | 0.044291 | -1.5679e-05 | 2.4944e-09 | -1.4711e-13 | -80217.9278 | -202.7013 | 217.2876 | c 11h 21o 4 0
md6ooh10j | 300 | 1383 | 5000 | 4.3067 | 0.13714 | -9.3175e-05 | 3.2122e-08 | -4.5166e-12 | -63461.9408 | 25.0295 | 45.296 | 0.045652 | -1.5823e-05 | 2.4793e-09 | -1.4477e-13 | -78178.258 | -196.7198 | 217.2876 | c 11h 21o 4 0
md7ooh6j | 300 | 1378 | 5000 | 5.059 | 0.13059 | -8.1197e-05 | 2.3681e-08 | -2.5464e-12 | -64818.9073 | 22.7472 | 46.3512 | 0.044291 | -1.5679e-05 | 2.4944e-09 | -1.4711e-13 | -80217.9278 | -202.7013 | 217.2876 | c 11h 21o 4 0
md7ooh5j | 300 | 1378 | 5000 | 5.059 | 0.13059 | -8.1197e-05 | 2.3681e-08 | -2.5464e-12 | -64818.9073 | 22.7472 | 46.3512 | 0.044291 | -1.5679e-05 | 2.4944e-09 | -1.4711e-13 | -80217.9278 | -202.7013 | 217.2876 | c 11h 21o 4 0
md7ooh4j | 300 | 1378 | 5000 | 5.059 | 0.13059 | -8.1197e-05 | 2.3681e-08 | -2.5464e-12 | -64818.9073 | 22.7472 | 46.3512 | 0.044291 | -1.5679e-05 | 2.4944e-09 | -1.4711e-13 | -80217.9278 | -202.7013 | 217.2876 | c 11h 21o 4 0
md7ooh3j | 300 | 1378 | 5000 | 5.059 | 0.13059 | -8.1197e-05 | 2.3681e-08 | -2.5464e-12 | -64818.9073 | 22.7472 | 46.3512 | 0.044291 | -1.5679e-05 | 2.4944e-09 | -1.4711e-13 | -80217.9278 | -202.7013 | 217.2876 | c 11h 21o 4 0
md7ooh8j | 300 | 1378 | 5000 | 5.059 | 0.13059 | -8.1197e-05 | 2.3681e-08 | -2.5464e-12 | -64818.9073 | 22.7472 | 46.3512 | 0.044291 | -1.5679e-05 | 2.4944e-09 | -1.4711e-13 | -80217.9278 | -202.7013 | 217.2876 | c 11h 21o 4 0
md7ooh9j | 300 | 1378 | 5000 | 5.059 | 0.13059 | -8.1197e-05 | 2.3681e-08 | -2.5464e-12 | -64818.9073 | 22.7472 | 46.3512 | 0.044291 | -1.5679e-05 | 2.4944e-09 | -1.4711e-13 | -80217.9278 | -202.7013 | 217.2876 | c 11h 21o 4 0
md7ooh10j | 300 | 1383 | 5000 | 4.3067 | 0.13714 | -9.3175e-05 | 3.2122e-08 | -4.5166e-12 | -63461.9408 | 25.0295 | 45.296 | 0.045652 | -1.5823e-05 | 2.4793e-09 | -1.4477e-13 | -78178.258 | -196.7198 | 217.2876 | c 11h 21o 4 0
md8ooh7j | 300 | 1378 | 5000 | 5.059 | 0.13059 | -8.1197e-05 | 2.3681e-08 | -2.5464e-12 | -64818.9073 | 22.7472 | 46.3512 | 0.044291 | -1.5679e-05 | 2.4944e-09 | -1.4711e-13 | -80217.9278 | -202.7013 | 217.2876 | c 11h 21o 4 0
md8ooh6j | 300 | 1378 | 5000 | 5.059 | 0.13059 | -8.1197e-05 | 2.3681e-08 | -2.5464e-12 | -64818.9073 | 22.7472 | 46.3512 | 0.044291 | -1.5679e-05 | 2.4944e-09 | -1.4711e-13 | -80217.9278 | -202.7013 | 217.2876 | c 11h 21o 4 0
md8ooh5j | 300 | 1378 | 5000 | 5.059 | 0.13059 | -8.1197e-05 | 2.3681e-08 | -2.5464e-12 | -64818.9073 | 22.7472 | 46.3512 | 0.044291 | -1.5679e-05 | 2.4944e-09 | -1.4711e-13 | -80217.9278 | -202.7013 | 217.2876 | c 11h 21o 4 0
md8ooh4j | 300 | 1378 | 5000 | 5.059 | 0.13059 | -8.1197e-05 | 2.3681e-08 | -2.5464e-12 | -64818.9073 | 22.7472 | 46.3512 | 0.044291 | -1.5679e-05 | 2.4944e-09 | -1.4711e-13 | -80217.9278 | -202.7013 | 217.2876 | c 11h 21o 4 0
md8ooh9j | 300 | 1378 | 5000 | 5.059 | 0.13059 | -8.1197e-05 | 2.3681e-08 | -2.5464e-12 | -64818.9073 | 22.7472 | 46.3512 | 0.044291 | -1.5679e-05 | 2.4944e-09 | -1.4711e-13 | -80217.9278 | -202.7013 | 217.2876 | c 11h 21o 4 0
md8ooh10j | 300 | 1383 | 5000 | 4.3067 | 0.13714 | -9.3175e-05 | 3.2122e-08 | -4.5166e-12 | -63461.9408 | 25.0295 | 45.296 | 0.045652 | -1.5823e-05 | 2.4793e-09 | -1.4477e-13 | -78178.258 | -196.7198 | 217.2876 | c 11h 21o 4 0
md9ooh8j | 300 | 1378 | 5000 | 5.059 | 0.13059 | -8.1197e-05 | 2.3681e-08 | -2.5464e-12 | -64818.9073 | 22.7472 | 46.3512 | 0.044291 | -1.5679e-05 | 2.4944e-09 | -1.4711e-13 | -80217.9278 | -202.7013 | 217.2876 | c 11h 21o 4 0
md9ooh7j | 300 | 1378 | 5000 | 5.059 | 0.13059 | -8.1197e-05 | 2.3681e-08 | -2.5464e-12 | -64818.9073 | 22.7472 | 46.3512 | 0.044291 | -1.5679e-05 | 2.4944e-09 | -1.4711e-13 | -80217.9278 | -202.7013 | 217.2876 | c 11h 21o 4 0
md9ooh6j | 300 | 1378 | 5000 | 5.059 | 0.13059 | -8.1197e-05 | 2.3681e-08 | -2.5464e-12 | -64818.9073 | 22.7472 | 46.3512 | 0.044291 | -1.5679e-05 | 2.4944e-09 | -1.4711e-13 | -80217.9278 | -202.7013 | 217.2876 | c 11h 21o 4 0
md9ooh5j | 300 | 1378 | 5000 | 5.059 | 0.13059 | -8.1197e-05 | 2.3681e-08 | -2.5464e-12 | -64818.9073 | 22.7472 | 46.3512 | 0.044291 | -1.5679e-05 | 2.4944e-09 | -1.4711e-13 | -80217.9278 | -202.7013 | 217.2876 | c 11h 21o 4 0
md9ooh10j | 300 | 1383 | 5000 | 4.3067 | 0.13714 | -9.3175e-05 | 3.2122e-08 | -4.5166e-12 | -63461.9408 | 25.0295 | 45.296 | 0.045652 | -1.5823e-05 | 2.4793e-09 | -1.4477e-13 | -78178.258 | -196.7198 | 217.2876 | c 11h 21o 4 0
md10ooh9j | 300 | 1376 | 5000 | 5.9197 | 0.12562 | -7.3524e-05 | 1.9047e-08 | -1.5659e-12 | -63172.3658 | 19.7481 | 45.9565 | 0.044843 | -1.5937e-05 | 2.5406e-09 | -1.5002e-13 | -78409.7655 | -199.9024 | 217.2876 | c 11h 21o 4 0
md10ooh8j | 300 | 1376 | 5000 | 5.9197 | 0.12562 | -7.3524e-05 | 1.9047e-08 | -1.5659e-12 | -63172.3658 | 19.7481 | 45.9565 | 0.044843 | -1.5937e-05 | 2.5406e-09 | -1.5002e-13 | -78409.7655 | -199.9024 | 217.2876 | c 11h 21o 4 0
md10ooh7j | 300 | 1376 | 5000 | 5.9197 | 0.12562 | -7.3524e-05 | 1.9047e-08 | -1.5659e-12 | -63172.3658 | 19.7481 | 45.9565 | 0.044843 | -1.5937e-05 | 2.5406e-09 | -1.5002e-13 | -78409.7655 | -199.9024 | 217.2876 | c 11h 21o 4 0
md10ooh6j | 300 | 1376 | 5000 | 5.9197 | 0.12562 | -7.3524e-05 | 1.9047e-08 | -1.5659e-12 | -63172.3658 | 19.7481 | 45.9565 | 0.044843 | -1.5937e-05 | 2.5406e-09 | -1.5002e-13 | -78409.7655 | -199.9024 | 217.2876 | c 11h 21o 4 0
ch2ocoooh | 300 | 1372 | 5000 | 6.0865 | 0.027714 | -1.7524e-05 | 4.6986e-09 | -3.9321e-13 | -35673.7814 | 4.6566 | 16.1092 | 0.0073829 | -2.9497e-06 | 4.9817e-10 | -3.039e-14 | -39467.8845 | -50.2759 | 91.0438 | c 2h 3o 4 0
c9h18coooh2j | 300 | 1378 | 5000 | 3.6303 | 0.11851 | -7.4353e-05 | 2.2026e-08 | -2.4318e-12 | -49373.7613 | 23.7814 | 41.0117 | 0.039871 | -1.4068e-05 | 2.2338e-09 | -1.3159e-13 | -63251.6505 | -180.1134 | 187.2611 | c 10h 19o 3 0
c9h18coooh3j | 300 | 1369 | 5000 | 5.7934 | 0.10064 | -4.7413e-05 | 5.5399e-09 | 1.1033e-12 | -47242.5649 | 18.0196 | 39.5061 | 0.040148 | -1.4502e-05 | 2.3391e-09 | -1.3914e-13 | -60848.0287 | -169.6423 | 187.2611 | c 10h 19o 3 0
c9h18coooh4j | 300 | 1369 | 5000 | 5.7934 | 0.10064 | -4.7413e-05 | 5.5399e-09 | 1.1033e-12 | -47242.5649 | 18.0196 | 39.5061 | 0.040148 | -1.4502e-05 | 2.3391e-09 | -1.3914e-13 | -60848.0287 | -169.6423 | 187.2611 | c 10h 19o 3 0
c9h18coooh5j | 300 | 1369 | 5000 | 5.7934 | 0.10064 | -4.7413e-05 | 5.5399e-09 | 1.1033e-12 | -47242.5649 | 18.0196 | 39.5061 | 0.040148 | -1.4502e-05 | 2.3391e-09 | -1.3914e-13 | -60848.0287 | -169.6423 | 187.2611 | c 10h 19o 3 0
c5h11coc2h5 | 300 | 1388 | 5000 | 0.99694 | 0.090929 | -5.9043e-05 | 2.0703e-08 | -3.0766e-12 | -42603.4339 | 29.5057 | 24.4973 | 0.037544 | -1.2357e-05 | 1.8664e-09 | -1.063e-13 | -50993.3238 | -97.3732 | 128.2161 | c 8h 16o 1 0
c4h9coc3h7 | 300 | 1388 | 5000 | 0.99694 | 0.090929 | -5.9043e-05 | 2.0703e-08 | -3.0766e-12 | -42603.4339 | 29.5057 | 24.4973 | 0.037544 | -1.2357e-05 | 1.8664e-09 | -1.063e-13 | -50993.3238 | -97.3732 | 128.2161 | c 8h 16o 1 0
c6h13coc2h5 | 300 | 1387 | 5000 | 0.80735 | 0.10274 | -6.6508e-05 | 2.3002e-08 | -3.3515e-12 | -45491.5027 | 32.117 | 27.8956 | 0.041699 | -1.3795e-05 | 2.092e-09 | -1.195e-13 | -55203.7344 | -114.2952 | 142.2432 | c 9h 18o 1 0
c5h11coc3h7 | 300 | 1387 | 5000 | 0.80735 | 0.10274 | -6.6508e-05 | 2.3002e-08 | -3.3515e-12 | -45491.5027 | 32.117 | 27.8956 | 0.041699 | -1.3795e-05 | 2.092e-09 | -1.195e-13 | -55203.7344 | -114.2952 | 142.2432 | c 9h 18o 1 0
c4h9coc4h9 | 300 | 1387 | 5000 | 0.80735 | 0.10274 | -6.6508e-05 | 2.3002e-08 | -3.3515e-12 | -45491.5027 | 32.117 | 27.8956 | 0.041699 | -1.3795e-05 | 2.092e-09 | -1.195e-13 | -55203.7344 | -114.2952 | 142.2432 | c 9h 18o 1 0
memoxo | 300 | 1382 | 5000 | 2.2925 | 0.037997 | -2.6911e-05 | 9.286e-09 | -1.2643e-12 | -64195.6504 | 14.8084 | 14.5995 | 0.010412 | -3.735e-06 | 5.9789e-10 | -3.5393e-14 | -68568.4876 | -51.6732 | 88.0635 | c 3h 4o 3 0
mpmoxo | 300 | 1391 | 5000 | 2.3757 | 0.05085 | -3.8954e-05 | 1.5807e-08 | -2.6411e-12 | -67374.942 | 15.8143 | 16.492 | 0.015994 | -5.3623e-06 | 8.1926e-10 | -4.702e-14 | -72100.0941 | -59.3516 | 102.0906 | c 4h 6o 3 0
mbmoxo | 300 | 1389 | 5000 | 2.1854 | 0.06266 | -4.6411e-05 | 1.81e-08 | -2.9147e-12 | -70262.7881 | 18.4298 | 19.8895 | 0.020152 | -6.8015e-06 | 1.0451e-09 | -6.0229e-14 | -76310.7134 | -76.2705 | 116.1177 | c 5h 8o 3 0
mb2oxo | 300 | 1385 | 5000 | 3.3047 | 0.053307 | -3.1386e-05 | 9.6791e-09 | -1.2561e-12 | -66553.3591 | 18.7585 | 16.8678 | 0.024399 | -8.1734e-06 | 1.243e-09 | -7.1026e-14 | -71615.8458 | -55.1936 | 116.1177 | c 5h 8o 3 0
mfmoxo | 300 | 1387 | 5000 | 1.996 | 0.074467 | -5.3865e-05 | 2.0392e-08 | -3.1881e-12 | -73150.7994 | 21.0408 | 23.2862 | 0.024311 | -8.2411e-06 | 1.2711e-09 | -7.3442e-14 | -80520.951 | -93.1847 | 130.1448 | c 6h 10o 3 0
mf2oxo | 300 | 1384 | 5000 | 3.1243 | 0.066109 | -4.0023e-05 | 1.2511e-08 | -1.62e-12 | -69478.8173 | 21.0699 | 20.7665 | 0.028278 | -9.5494e-06 | 1.4621e-09 | -8.3959e-14 | -76017.4384 | -75.0037 | 130.1448 | c 6h 10o 3 0
mf3oxo | 300 | 1391 | 5000 | 1.4127 | 0.075258 | -5.4119e-05 | 2.1108e-08 | -3.4544e-12 | -74686.9746 | 24.7429 | 21.1219 | 0.027668 | -9.1976e-06 | 1.392e-09 | -7.9304e-14 | -81424.5759 | -80.6391 | 130.1448 | c 6h 10o 3 0
mhmoxo | 300 | 1387 | 5000 | 1.8385 | 0.08743 | -6.2895e-05 | 2.3499e-08 | -3.6145e-12 | -76087.2707 | 23.1891 | 27.2251 | 0.028122 | -9.585e-06 | 1.4844e-09 | -8.6013e-14 | -84919.9165 | -113.1824 | 144.1719 | c 7h 12o 3 0
mh2oxo | 300 | 1384 | 5000 | 2.9319 | 0.078162 | -4.7805e-05 | 1.4969e-08 | -1.924e-12 | -72374.271 | 23.6381 | 24.2699 | 0.032363 | -1.0967e-05 | 1.685e-09 | -9.7012e-14 | -80265.3248 | -92.5249 | 144.1719 | c 7h 12o 3 0
mh3oxo | 300 | 1389 | 5000 | 1.2643 | 0.087864 | -6.2608e-05 | 2.3915e-08 | -3.8221e-12 | -77614.5162 | 26.9243 | 24.9285 | 0.031604 | -1.0587e-05 | 1.6126e-09 | -9.2299e-14 | -85783.7115 | -99.9034 | 144.1719 | c 7h 12o 3 0
mh4oxo | 300 | 1390 | 5000 | 4.7443 | 0.075526 | -5.0859e-05 | 1.9414e-08 | -3.2086e-12 | -77126.9212 | 12.2843 | 22.6145 | 0.033005 | -1.0805e-05 | 1.6187e-09 | -9.1569e-14 | -83373.1338 | -83.6119 | 144.1719 | c 7h 12o 3 0
msmoxo | 300 | 1386 | 5000 | 1.6465 | 0.099484 | -7.068e-05 | 2.596e-08 | -3.9191e-12 | -78982.8323 | 25.7549 | 30.7281 | 0.032207 | -1.1003e-05 | 1.7073e-09 | -9.9063e-14 | -89167.3667 | -130.7003 | 158.199 | c 8h 14o 3 0
ms2oxo | 300 | 1383 | 5000 | 2.7393 | 0.090217 | -5.5589e-05 | 1.7428e-08 | -2.2283e-12 | -75269.71 | 26.2069 | 27.7733 | 0.036448 | -1.2385e-05 | 1.9079e-09 | -1.1006e-13 | -84513.1258 | -110.0458 | 158.199 | c 8h 14o 3 0
ms3oxo | 300 | 1388 | 5000 | 1.0741 | 0.09991 | -7.0379e-05 | 2.6367e-08 | -4.1251e-12 | -80510.3521 | 29.4818 | 28.4311 | 0.035691 | -1.2007e-05 | 1.8358e-09 | -1.0537e-13 | -90031.4659 | -117.4208 | 158.199 | c 8h 14o 3 0
ms4oxo | 300 | 1389 | 5000 | 4.5556 | 0.087334 | -5.8317e-05 | 2.1708e-08 | -3.4829e-12 | -80015.1074 | 14.8919 | 26.0108 | 0.037164 | -1.2245e-05 | 1.8446e-09 | -1.0478e-13 | -87582.9285 | -100.5229 | 158.199 | c 8h 14o 3 0
ms5oxo | 300 | 1389 | 5000 | 4.5556 | 0.087334 | -5.8317e-05 | 2.1708e-08 | -3.4829e-12 | -80015.1074 | 14.8919 | 26.0108 | 0.037164 | -1.2245e-05 | 1.8446e-09 | -1.0478e-13 | -87582.9285 | -100.5229 | 158.199 | c 8h 14o 3 0
mamoxo | 300 | 1385 | 5000 | 1.4543 | 0.11154 | -7.8466e-05 | 2.8421e-08 | -4.2239e-12 | -81878.3559 | 28.3218 | 34.2311 | 0.036291 | -1.242e-05 | 1.9302e-09 | -1.1211e-13 | -93414.841 | -148.2186 | 172.2261 | c 9h 16o 3 0
mo2oxo | 300 | 1383 | 5000 | 2.5467 | 0.10227 | -6.3374e-05 | 1.9889e-08 | -2.5328e-12 | -78165.1394 | 28.7761 | 31.2766 | 0.040532 | -1.3803e-05 | 2.1308e-09 | -1.2311e-13 | -88760.8704 | -127.5665 | 172.2261 | c 9h 16o 3 0
mo3oxo | 300 | 1387 | 5000 | 0.88324 | 0.11196 | -7.8154e-05 | 2.8822e-08 | -4.4286e-12 | -83406.0872 | 32.0424 | 31.9339 | 0.039778 | -1.3425e-05 | 2.0589e-09 | -1.1843e-13 | -94279.1765 | -134.9388 | 172.2261 | c 9h 16o 3 0
mo4oxo | 300 | 1388 | 5000 | 4.367 | 0.09914 | -6.5772e-05 | 2.4002e-08 | -3.7569e-12 | -82903.3227 | 17.4983 | 29.4068 | 0.041323 | -1.3684e-05 | 2.0706e-09 | -1.1799e-13 | -91792.6646 | -117.4326 | 172.2261 | c 9h 16o 3 0
mo5oxo | 300 | 1388 | 5000 | 4.367 | 0.09914 | -6.5772e-05 | 2.4002e-08 | -3.7569e-12 | -82903.3227 | 17.4983 | 29.4068 | 0.041323 | -1.3684e-05 | 2.0706e-09 | -1.1799e-13 | -91792.6646 | -117.4326 | 172.2261 | c 9h 16o 3 0
mo6oxo | 300 | 1388 | 5000 | 4.367 | 0.09914 | -6.5772e-05 | 2.4002e-08 | -3.7569e-12 | -82903.3227 | 17.4983 | 29.4068 | 0.041323 | -1.3684e-05 | 2.0706e-09 | -1.1799e-13 | -91792.6646 | -117.4326 | 172.2261 | c 9h 16o 3 0
mnmoxo | 300 | 1385 | 5000 | 1.2619 | 0.12359 | -8.6252e-05 | 3.0883e-08 | -4.5287e-12 | -84773.8533 | 30.8894 | 37.7341 | 0.040376 | -1.3838e-05 | 2.153e-09 | -1.2516e-13 | -97662.3319 | -165.7373 | 186.2532 | c 10h 18o 3 0
mn2oxo | 300 | 1383 | 5000 | 2.354 | 0.11433 | -7.116e-05 | 2.235e-08 | -2.8374e-12 | -81060.5621 | 31.3456 | 34.78 | 0.044617 | -1.522e-05 | 2.3537e-09 | -1.3616e-13 | -93008.5757 | -145.087 | 186.2532 | c 10h 18o 3 0
mn3oxo | 300 | 1387 | 5000 | 0.69197 | 0.12401 | -8.5932e-05 | 3.1279e-08 | -4.7324e-12 | -86301.7526 | 34.6049 | 35.4368 | 0.043864 | -1.4844e-05 | 2.282e-09 | -1.315e-13 | -98526.8562 | -152.4573 | 186.2532 | c 10h 18o 3 0
mn4oxo | 300 | 1387 | 5000 | 4.1787 | 0.11095 | -7.3226e-05 | 2.6294e-08 | -4.0307e-12 | -85791.5582 | 20.104 | 32.8027 | 0.045483 | -1.5124e-05 | 2.2965e-09 | -1.312e-13 | -96002.3602 | -134.3415 | 186.2532 | c 10h 18o 3 0
mn5oxo | 300 | 1387 | 5000 | 4.1787 | 0.11095 | -7.3226e-05 | 2.6294e-08 | -4.0307e-12 | -85791.5582 | 20.104 | 32.8027 | 0.045483 | -1.5124e-05 | 2.2965e-09 | -1.312e-13 | -96002.3602 | -134.3415 | 186.2532 | c 10h 18o 3 0
mn6oxo | 300 | 1387 | 5000 | 4.1787 | 0.11095 | -7.3226e-05 | 2.6294e-08 | -4.0307e-12 | -85791.5582 | 20.104 | 32.8027 | 0.045483 | -1.5124e-05 | 2.2965e-09 | -1.312e-13 | -96002.3602 | -134.3415 | 186.2532 | c 10h 18o 3 0
mn7oxo | 300 | 1387 | 5000 | 4.1787 | 0.11095 | -7.3226e-05 | 2.6294e-08 | -4.0307e-12 | -85791.5582 | 20.104 | 32.8027 | 0.045483 | -1.5124e-05 | 2.2965e-09 | -1.312e-13 | -96002.3602 | -134.3415 | 186.2532 | c 10h 18o 3 0
mdmoxo | 300 | 1384 | 5000 | 1.0695 | 0.13565 | -9.4039e-05 | 3.3345e-08 | -4.8336e-12 | -87669.332 | 33.4576 | 41.2373 | 0.04446 | -1.5255e-05 | 2.3758e-09 | -1.3821e-13 | -101909.835 | -183.2562 | 200.2802 | c 11h 20o 3 0
md2oxo | 300 | 1382 | 5000 | 2.1612 | 0.12638 | -7.8946e-05 | 2.4811e-08 | -3.1421e-12 | -83955.9801 | 33.9152 | 38.2833 | 0.048701 | -1.6637e-05 | 2.5765e-09 | -1.4921e-13 | -97256.2531 | -162.6075 | 200.2802 | c 11h 20o 3 0
md3oxo | 300 | 1386 | 5000 | 0.50039 | 0.13606 | -9.3713e-05 | 3.3737e-08 | -5.0365e-12 | -89197.3678 | 37.169 | 38.9398 | 0.04795 | -1.6262e-05 | 2.505e-09 | -1.4455e-13 | -102774.513 | -169.976 | 200.2802 | c 11h 20o 3 0
md4oxo | 300 | 1387 | 5000 | 3.9905 | 0.12275 | -8.0678e-05 | 2.8586e-08 | -4.3044e-12 | -88679.8082 | 22.7091 | 36.1984 | 0.049643 | -1.6564e-05 | 2.5225e-09 | -1.4442e-13 | -100212.027 | -151.2496 | 200.2802 | c 11h 20o 3 0
md5oxo | 300 | 1387 | 5000 | 3.9905 | 0.12275 | -8.0678e-05 | 2.8586e-08 | -4.3044e-12 | -88679.8082 | 22.7091 | 36.1984 | 0.049643 | -1.6564e-05 | 2.5225e-09 | -1.4442e-13 | -100212.027 | -151.2496 | 200.2802 | c 11h 20o 3 0
md6oxo | 300 | 1387 | 5000 | 3.9905 | 0.12275 | -8.0678e-05 | 2.8586e-08 | -4.3044e-12 | -88679.8082 | 22.7091 | 36.1984 | 0.049643 | -1.6564e-05 | 2.5225e-09 | -1.4442e-13 | -100212.027 | -151.2496 | 200.2802 | c 11h 20o 3 0
md7oxo | 300 | 1387 | 5000 | 3.9905 | 0.12275 | -8.0678e-05 | 2.8586e-08 | -4.3044e-12 | -88679.8082 | 22.7091 | 36.1984 | 0.049643 | -1.6564e-05 | 2.5225e-09 | -1.4442e-13 | -100212.027 | -151.2496 | 200.2802 | c 11h 20o 3 0
md8oxo | 300 | 1387 | 5000 | 3.9905 | 0.12275 | -8.0678e-05 | 2.8586e-08 | -4.3044e-12 | -88679.8082 | 22.7091 | 36.1984 | 0.049643 | -1.6564e-05 | 2.5225e-09 | -1.4442e-13 | -100212.027 | -151.2496 | 200.2802 | c 11h 20o 3 0
c8h17ooh-1 | 300 | 1380 | 5000 | 1.3396 | 0.10395 | -6.5138e-05 | 1.9648e-08 | -2.2577e-12 | -40299.6639 | 30.8402 | 33.1398 | 0.036453 | -1.2626e-05 | 1.9816e-09 | -1.1588e-13 | -52042.7034 | -142.3943 | 146.2315 | c 8h 18o 2 0
c8h17ooh-2 | 300 | 1382 | 5000 | 0.46947 | 0.10894 | -7.2826e-05 | 2.4281e-08 | -3.2363e-12 | -41944.3323 | 33.8866 | 33.5409 | 0.035891 | -1.2364e-05 | 1.9344e-09 | -1.1292e-13 | -53853.9062 | -145.2301 | 146.2315 | c 8h 18o 2 0
c8h17ooh-3 | 300 | 1382 | 5000 | 0.46947 | 0.10894 | -7.2826e-05 | 2.4281e-08 | -3.2363e-12 | -41944.3323 | 33.8866 | 33.5409 | 0.035891 | -1.2364e-05 | 1.9344e-09 | -1.1292e-13 | -53853.9062 | -145.2301 | 146.2315 | c 8h 18o 2 0
c8h17ooh-4 | 300 | 1382 | 5000 | 0.46947 | 0.10894 | -7.2826e-05 | 2.4281e-08 | -3.2363e-12 | -41944.3323 | 33.8866 | 33.5409 | 0.035891 | -1.2364e-05 | 1.9344e-09 | -1.1292e-13 | -53853.9062 | -145.2301 | 146.2315 | c 8h 18o 2 0
c9h19ooh-1 | 300 | 1380 | 5000 | 1.1465 | 0.11601 | -7.2928e-05 | 2.2111e-08 | -2.5629e-12 | -43195.0449 | 33.4113 | 36.6432 | 0.040537 | -1.4043e-05 | 2.2044e-09 | -1.2893e-13 | -56290.311 | -159.9149 | 160.2586 | c 9h 20o 2 0
c9h19ooh-2 | 300 | 1382 | 5000 | 0.27659 | 0.121 | -8.0616e-05 | 2.6745e-08 | -3.5416e-12 | -44839.7618 | 36.4566 | 37.0442 | 0.039975 | -1.3781e-05 | 2.1572e-09 | -1.2596e-13 | -58101.4472 | -162.75 | 160.2586 | c 9h 20o 2 0
c9h19ooh-3 | 300 | 1382 | 5000 | 0.27659 | 0.121 | -8.0616e-05 | 2.6745e-08 | -3.5416e-12 | -44839.7618 | 36.4566 | 37.0442 | 0.039975 | -1.3781e-05 | 2.1572e-09 | -1.2596e-13 | -58101.4472 | -162.75 | 160.2586 | c 9h 20o 2 0
c9h19ooh-4 | 300 | 1382 | 5000 | 0.27659 | 0.121 | -8.0616e-05 | 2.6745e-08 | -3.5416e-12 | -44839.7618 | 36.4566 | 37.0442 | 0.039975 | -1.3781e-05 | 2.1572e-09 | -1.2596e-13 | -58101.4472 | -162.75 | 160.2586 | c 9h 20o 2 0
c9h19ooh-5 | 300 | 1382 | 5000 | 0.27659 | 0.121 | -8.0616e-05 | 2.6745e-08 | -3.5416e-12 | -44839.7618 | 36.4566 | 37.0442 | 0.039975 | -1.3781e-05 | 2.1572e-09 | -1.2596e-13 | -58101.4472 | -162.75 | 160.2586 | c 9h 20o 2 0
memooh | 300 | 1383 | 5000 | 2.8404 | 0.053103 | -4.0872e-05 | 1.5393e-08 | -2.3091e-12 | -65814.4772 | 17.6054 | 20.4745 | 0.011993 | -4.4038e-06 | 7.1699e-10 | -4.2918e-14 | -71913.2491 | -77.0768 | 106.0789 | c 3h 6o 4 0
me2ooh | 300 | 1388 | 5000 | 2.5795 | 0.055123 | -4.4659e-05 | 1.8174e-08 | -2.9741e-12 | -61067.4549 | 18.1013 | 19.8763 | 0.012751 | -4.5336e-06 | 7.2184e-10 | -4.2592e-14 | -66851.582 | -74.0544 | 106.0789 | c 3h 6o 4 0
mpmooh | 300 | 1390 | 5000 | 2.9691 | 0.066327 | -5.3413e-05 | 2.2168e-08 | -3.7336e-12 | -69019.9144 | 18.2613 | 22.5855 | 0.017465 | -6.0101e-06 | 9.366e-10 | -5.4497e-14 | -75522.8511 | -86.006 | 120.106 | c 4h 8o 4 0
mp2ooh | 300 | 1388 | 5000 | 2.3277 | 0.067967 | -5.3694e-05 | 2.1463e-08 | -3.4673e-12 | -66300.9514 | 19.8144 | 23.3611 | 0.016994 | -5.9835e-06 | 9.4674e-10 | -5.5637e-14 | -73399.1544 | -92.4612 | 120.106 | c 4h 8o 4 0
mp3ooh | 300 | 1382 | 5000 | 5.7491 | 0.052252 | -3.3284e-05 | 1.0728e-08 | -1.415e-12 | -66158.575 | 5.4581 | 20.8782 | 0.019613 | -6.8186e-06 | 1.0662e-09 | -6.21e-14 | -71735.4224 | -76.8434 | 120.106 | c 4h 8o 4 0
mbmooh | 300 | 1388 | 5000 | 2.7767 | 0.078382 | -6.12e-05 | 2.4631e-08 | -4.0386e-12 | -71915.4024 | 20.8293 | 26.0885 | 0.021549 | -7.4273e-06 | 1.1594e-09 | -6.7542e-14 | -79770.28 | -103.5245 | 134.133 | c 5h 10o 4 0
mb2ooh | 300 | 1387 | 5000 | 2.1351 | 0.080023 | -6.1483e-05 | 2.3927e-08 | -3.7725e-12 | -69196.4209 | 22.3831 | 26.8643 | 0.021078 | -7.4006e-06 | 1.1695e-09 | -6.868e-14 | -77646.6133 | -109.9806 | 134.133 | c 5h 10o 4 0
mb3ooh | 300 | 1385 | 5000 | 4.6861 | 0.069325 | -4.8812e-05 | 1.7863e-08 | -2.7081e-12 | -70699.2116 | 11.0703 | 24.7805 | 0.023136 | -7.9738e-06 | 1.2418e-09 | -7.2182e-14 | -77791.9118 | -97.1839 | 134.133 | c 5h 10o 4 0
mb4ooh | 300 | 1382 | 5000 | 5.5544 | 0.06432 | -4.1092e-05 | 1.3203e-08 | -1.7228e-12 | -69053.8135 | 8.0356 | 24.3819 | 0.023696 | -8.2352e-06 | 1.2889e-09 | -7.5137e-14 | -75982.7932 | -94.3646 | 134.133 | c 5h 10o 4 0
mfmooh | 300 | 1387 | 5000 | 2.5841 | 0.090438 | -6.8989e-05 | 2.7093e-08 | -4.3436e-12 | -74810.8628 | 23.398 | 29.5917 | 0.025633 | -8.8445e-06 | 1.3822e-09 | -8.0586e-14 | -84017.7466 | -121.0435 | 148.1601 | c 6h 12o 4 0
mf2ooh | 300 | 1386 | 5000 | 1.9424 | 0.09208 | -6.9272e-05 | 2.639e-08 | -4.0776e-12 | -72091.8685 | 24.9523 | 30.3676 | 0.025162 | -8.8177e-06 | 1.3923e-09 | -8.1724e-14 | -81894.1009 | -127.5001 | 148.1601 | c 6h 12o 4 0
mf3ooh | 300 | 1384 | 5000 | 4.492 | 0.081387 | -5.661e-05 | 2.0331e-08 | -3.0142e-12 | -73594.4577 | 13.6459 | 28.2842 | 0.027219 | -9.3905e-06 | 1.4646e-09 | -8.5221e-14 | -82039.5585 | -114.7063 | 148.1601 | c 6h 12o 4 0
mf4ooh | 300 | 1384 | 5000 | 4.492 | 0.081387 | -5.661e-05 | 2.0331e-08 | -3.0142e-12 | -73594.4577 | 13.6459 | 28.2842 | 0.027219 | -9.3905e-06 | 1.4646e-09 | -8.5221e-14 | -82039.5585 | -114.7063 | 148.1601 | c 6h 12o 4 0
mf5ooh | 300 | 1381 | 5000 | 5.3603 | 0.076385 | -4.8894e-05 | 1.5675e-08 | -2.0297e-12 | -71949.0996 | 10.6111 | 27.8855 | 0.027779 | -9.6519e-06 | 1.5116e-09 | -8.8175e-14 | -80230.2203 | -111.8855 | 148.1601 | c 6h 12o 4 0
mhmooh | 300 | 1387 | 5000 | 2.3914 | 0.10249 | -7.6777e-05 | 2.9556e-08 | -4.6486e-12 | -77706.3066 | 25.9672 | 33.0949 | 0.029717 | -1.0262e-05 | 1.605e-09 | -9.363e-14 | -88265.236 | -138.5627 | 162.1872 | c 7h 14o 4 0
mh2ooh | 300 | 1385 | 5000 | 1.7496 | 0.10414 | -7.7062e-05 | 2.8853e-08 | -4.3828e-12 | -74987.3027 | 27.5219 | 33.8708 | 0.029246 | -1.0235e-05 | 1.6151e-09 | -9.4767e-14 | -86141.6058 | -145.0197 | 162.1872 | c 7h 14o 4 0
mh3ooh | 300 | 1384 | 5000 | 4.2982 | 0.093449 | -6.4405e-05 | 2.2798e-08 | -3.32e-12 | -76489.7434 | 16.2201 | 31.7879 | 0.031303 | -1.0807e-05 | 1.6873e-09 | -9.8261e-14 | -86287.181 | -132.228 | 162.1872 | c 7h 14o 4 0
mh4ooh | 300 | 1384 | 5000 | 4.2982 | 0.093449 | -6.4405e-05 | 2.2798e-08 | -3.32e-12 | -76489.7434 | 16.2201 | 31.7879 | 0.031303 | -1.0807e-05 | 1.6873e-09 | -9.8261e-14 | -86287.181 | -132.228 | 162.1872 | c 7h 14o 4 0
mh5ooh | 300 | 1384 | 5000 | 4.2982 | 0.093449 | -6.4405e-05 | 2.2798e-08 | -3.32e-12 | -76489.7434 | 16.2201 | 31.7879 | 0.031303 | -1.0807e-05 | 1.6873e-09 | -9.8261e-14 | -86287.181 | -132.228 | 162.1872 | c 7h 14o 4 0
mh6ooh | 300 | 1381 | 5000 | 5.1665 | 0.088447 | -5.6693e-05 | 1.8144e-08 | -2.3361e-12 | -74844.4146 | 13.1852 | 31.3889 | 0.031862 | -1.1069e-05 | 1.7343e-09 | -1.0122e-13 | -84477.6812 | -129.4061 | 162.1872 | c 7h 14o 4 0
msmooh | 300 | 1386 | 5000 | 2.1987 | 0.11455 | -8.4566e-05 | 3.2019e-08 | -4.9537e-12 | -80601.7396 | 28.5366 | 36.5981 | 0.033801 | -1.1679e-05 | 1.8278e-09 | -1.0667e-13 | -92512.7403 | -156.082 | 176.2143 | c 8h 16o 4 0
ms2ooh | 300 | 1385 | 5000 | 1.5568 | 0.11619 | -8.4851e-05 | 3.1317e-08 | -4.6879e-12 | -77882.7283 | 30.0917 | 37.3741 | 0.03333 | -1.1652e-05 | 1.8379e-09 | -1.0781e-13 | -90389.1219 | -162.5394 | 176.2143 | c 8h 16o 4 0
ms3ooh | 300 | 1384 | 5000 | 4.1046 | 0.10551 | -7.2199e-05 | 2.5264e-08 | -3.6257e-12 | -79385.0549 | 18.7935 | 35.2915 | 0.035386 | -1.2224e-05 | 1.91e-09 | -1.113e-13 | -90534.7875 | -149.7493 | 176.2143 | c 8h 16o 4 0
ms4ooh | 300 | 1384 | 5000 | 4.1046 | 0.10551 | -7.2199e-05 | 2.5264e-08 | -3.6257e-12 | -79385.0549 | 18.7935 | 35.2915 | 0.035386 | -1.2224e-05 | 1.91e-09 | -1.113e-13 | -90534.7875 | -149.7493 | 176.2143 | c 8h 16o 4 0
ms5ooh | 300 | 1384 | 5000 | 4.1046 | 0.10551 | -7.2199e-05 | 2.5264e-08 | -3.6257e-12 | -79385.0549 | 18.7935 | 35.2915 | 0.035386 | -1.2224e-05 | 1.91e-09 | -1.113e-13 | -90534.7875 | -149.7493 | 176.2143 | c 8h 16o 4 0
ms6ooh | 300 | 1384 | 5000 | 4.1046 | 0.10551 | -7.2199e-05 | 2.5264e-08 | -3.6257e-12 | -79385.0549 | 18.7935 | 35.2915 | 0.035386 | -1.2224e-05 | 1.91e-09 | -1.113e-13 | -90534.7875 | -149.7493 | 176.2143 | c 8h 16o 4 0
ms7ooh | 300 | 1381 | 5000 | 4.9728 | 0.10051 | -6.449e-05 | 2.0612e-08 | -2.6423e-12 | -77739.7485 | 15.7585 | 34.8924 | 0.035946 | -1.2486e-05 | 1.957e-09 | -1.1426e-13 | -88725.1638 | -146.9266 | 176.2143 | c 8h 16o 4 0
mamooh | 300 | 1385 | 5000 | 2.0059 | 0.12661 | -9.2354e-05 | 3.4482e-08 | -5.2588e-12 | -83497.1651 | 31.1063 | 40.1013 | 0.037885 | -1.3096e-05 | 2.0506e-09 | -1.1972e-13 | -96760.2547 | -173.6015 | 190.2414 | c 9h 18o 4 0
mo2ooh | 300 | 1384 | 5000 | 1.3639 | 0.12825 | -9.264e-05 | 3.378e-08 | -4.9931e-12 | -80778.148 | 32.6617 | 40.8774 | 0.037414 | -1.3069e-05 | 2.0606e-09 | -1.2085e-13 | -94636.646 | -180.0591 | 190.2414 | c 9h 18o 4 0
mo3ooh | 300 | 1383 | 5000 | 3.9111 | 0.11757 | -7.9992e-05 | 2.7729e-08 | -3.9312e-12 | -82280.3842 | 21.3663 | 38.795 | 0.03947 | -1.3641e-05 | 2.1328e-09 | -1.2434e-13 | -94782.3832 | -167.2703 | 190.2414 | c 9h 18o 4 0
mo4ooh | 300 | 1383 | 5000 | 3.9111 | 0.11757 | -7.9992e-05 | 2.7729e-08 | -3.9312e-12 | -82280.3842 | 21.3663 | 38.795 | 0.03947 | -1.3641e-05 | 2.1328e-09 | -1.2434e-13 | -94782.3832 | -167.2703 | 190.2414 | c 9h 18o 4 0
mo5ooh | 300 | 1383 | 5000 | 3.9111 | 0.11757 | -7.9992e-05 | 2.7729e-08 | -3.9312e-12 | -82280.3842 | 21.3663 | 38.795 | 0.03947 | -1.3641e-05 | 2.1328e-09 | -1.2434e-13 | -94782.3832 | -167.2703 | 190.2414 | c 9h 18o 4 0
mo6ooh | 300 | 1383 | 5000 | 3.9111 | 0.11757 | -7.9992e-05 | 2.7729e-08 | -3.9312e-12 | -82280.3842 | 21.3663 | 38.795 | 0.03947 | -1.3641e-05 | 2.1328e-09 | -1.2434e-13 | -94782.3832 | -167.2703 | 190.2414 | c 9h 18o 4 0
mo7ooh | 300 | 1383 | 5000 | 3.9111 | 0.11757 | -7.9992e-05 | 2.7729e-08 | -3.9312e-12 | -82280.3842 | 21.3663 | 38.795 | 0.03947 | -1.3641e-05 | 2.1328e-09 | -1.2434e-13 | -94782.3832 | -167.2703 | 190.2414 | c 9h 18o 4 0
mo8ooh | 300 | 1381 | 5000 | 4.7793 | 0.11257 | -7.2285e-05 | 2.3079e-08 | -2.9482e-12 | -80635.0955 | 18.3312 | 38.3958 | 0.040029 | -1.3903e-05 | 2.1798e-09 | -1.273e-13 | -92972.6614 | -164.447 | 190.2414 | c 9h 18o 4 0
mnmooh | 300 | 1385 | 5000 | 1.813 | 0.13866 | -0.00010014 | 3.6945e-08 | -5.5638e-12 | -86392.5852 | 33.6762 | 43.6046 | 0.041969 | -1.4513e-05 | 2.2734e-09 | -1.3276e-13 | -101007.777 | -191.1211 | 204.2685 | c 10h 20o 4 0
mn2ooh | 300 | 1384 | 5000 | 1.1711 | 0.14031 | -0.00010043 | 3.6243e-08 | -5.2982e-12 | -83673.5634 | 35.2317 | 44.3807 | 0.041498 | -1.4486e-05 | 2.2834e-09 | -1.339e-13 | -98884.1755 | -197.5789 | 204.2685 | c 10h 20o 4 0
mn3ooh | 300 | 1383 | 5000 | 3.7177 | 0.12963 | -8.7785e-05 | 3.0194e-08 | -4.2367e-12 | -85175.7263 | 23.9386 | 42.2984 | 0.043553 | -1.5058e-05 | 2.3555e-09 | -1.3739e-13 | -99029.9711 | -184.7911 | 204.2685 | c 10h 20o 4 0
mn4ooh | 300 | 1383 | 5000 | 3.7177 | 0.12963 | -8.7785e-05 | 3.0194e-08 | -4.2367e-12 | -85175.7263 | 23.9386 | 42.2984 | 0.043553 | -1.5058e-05 | 2.3555e-09 | -1.3739e-13 | -99029.9711 | -184.7911 | 204.2685 | c 10h 20o 4 0
mn5ooh | 300 | 1383 | 5000 | 3.7177 | 0.12963 | -8.7785e-05 | 3.0194e-08 | -4.2367e-12 | -85175.7263 | 23.9386 | 42.2984 | 0.043553 | -1.5058e-05 | 2.3555e-09 | -1.3739e-13 | -99029.9711 | -184.7911 | 204.2685 | c 10h 20o 4 0
mn6ooh | 300 | 1383 | 5000 | 3.7177 | 0.12963 | -8.7785e-05 | 3.0194e-08 | -4.2367e-12 | -85175.7263 | 23.9386 | 42.2984 | 0.043553 | -1.5058e-05 | 2.3555e-09 | -1.3739e-13 | -99029.9711 | -184.7911 | 204.2685 | c 10h 20o 4 0
mn7ooh | 300 | 1383 | 5000 | 3.7177 | 0.12963 | -8.7785e-05 | 3.0194e-08 | -4.2367e-12 | -85175.7263 | 23.9386 | 42.2984 | 0.043553 | -1.5058e-05 | 2.3555e-09 | -1.3739e-13 | -99029.9711 | -184.7911 | 204.2685 | c 10h 20o 4 0
mn8ooh | 300 | 1383 | 5000 | 3.7177 | 0.12963 | -8.7785e-05 | 3.0194e-08 | -4.2367e-12 | -85175.7263 | 23.9386 | 42.2984 | 0.043553 | -1.5058e-05 | 2.3555e-09 | -1.3739e-13 | -99029.9711 | -184.7911 | 204.2685 | c 10h 20o 4 0
mn9ooh | 300 | 1381 | 5000 | 4.586 | 0.12463 | -8.008e-05 | 2.5546e-08 | -3.254e-12 | -83530.4518 | 20.9035 | 41.8992 | 0.044113 | -1.532e-05 | 2.4025e-09 | -1.4034e-13 | -97220.1696 | -181.9672 | 204.2685 | c 10h 20o 4 0
c8h17o-3 | 300 | 1386 | 5000 | -1.2949 | 0.10444 | -7.186e-05 | 2.5669e-08 | -3.7715e-12 | -22890.0771 | 40.3754 | 28.5072 | 0.036165 | -1.2162e-05 | 1.8679e-09 | -1.0766e-13 | -33387.9675 | -120.183 | 129.2241 | c 8h 17o 1 0
c8h17o-4 | 300 | 1386 | 5000 | -1.2949 | 0.10444 | -7.186e-05 | 2.5669e-08 | -3.7715e-12 | -22890.0771 | 40.3754 | 28.5072 | 0.036165 | -1.2162e-05 | 1.8679e-09 | -1.0766e-13 | -33387.9675 | -120.183 | 129.2241 | c 8h 17o 1 0
c9h19o-3 | 300 | 1386 | 5000 | -1.4947 | 0.11655 | -7.9803e-05 | 2.828e-08 | -4.1167e-12 | -25784.7835 | 42.974 | 31.9194 | 0.040362 | -1.3605e-05 | 2.0933e-09 | -1.208e-13 | -37593.2009 | -137.1751 | 143.2512 | c 9h 19o 1 0
c9h19o-4 | 300 | 1386 | 5000 | -1.4947 | 0.11655 | -7.9803e-05 | 2.828e-08 | -4.1167e-12 | -25784.7835 | 42.974 | 31.9194 | 0.040362 | -1.3605e-05 | 2.0933e-09 | -1.208e-13 | -37593.2009 | -137.1751 | 143.2512 | c 9h 19o 1 0
c9h19o-5 | 300 | 1386 | 5000 | -1.4947 | 0.11655 | -7.9803e-05 | 2.828e-08 | -4.1167e-12 | -25784.7835 | 42.974 | 31.9194 | 0.040362 | -1.3605e-05 | 2.0933e-09 | -1.208e-13 | -37593.2009 | -137.1751 | 143.2512 | c 9h 19o 1 0
memo | 300 | 1362 | 5000 | 5.0645 | 0.028273 | -9.33e-06 | -1.8042e-09 | 1.1196e-12 | -47879.9278 | 4.6131 | 14.9552 | 0.013009 | -4.814e-06 | 7.822e-10 | -4.6669e-14 | -52128.5287 | -51.3391 | 89.0715 | c 3h 5o 3 0
mpmo | 300 | 1378 | 5000 | 5.2532 | 0.040162 | -2.0322e-05 | 4.296e-09 | -2.0047e-13 | -51056.3374 | 5.262 | 16.4371 | 0.018913 | -6.5433e-06 | 1.0182e-09 | -5.9089e-14 | -55496.9303 | -56.6491 | 103.0986 | c 4h 7o 3 0
mbmo | 300 | 1378 | 5000 | 5.0657 | 0.051958 | -2.7757e-05 | 6.5759e-09 | -4.7142e-13 | -53944.5874 | 7.8645 | 19.833 | 0.023074 | -7.9842e-06 | 1.2444e-09 | -7.2315e-14 | -59707.2589 | -73.56 | 117.1257 | c 5h 9o 3 0
mb2o | 300 | 1388 | 5000 | 1.0945 | 0.070482 | -5.2573e-05 | 2.0356e-08 | -3.2323e-12 | -50572.2353 | 26.3425 | 21.5851 | 0.02151 | -7.3518e-06 | 1.1376e-09 | -6.5842e-14 | -57577.704 | -83.3152 | 117.1257 | c 5h 9o 3 0
mfmo | 300 | 1379 | 5000 | 4.8547 | 0.064838 | -3.6526e-05 | 9.4808e-09 | -8.4772e-13 | -56863.3316 | 10.3327 | 23.7281 | 0.0269 | -9.3254e-06 | 1.4567e-09 | -8.4807e-14 | -64101.0563 | -93.3279 | 131.1528 | c 6h 11o 3 0
mf2o | 300 | 1387 | 5000 | 0.90359 | 0.082533 | -6.0357e-05 | 2.2817e-08 | -3.5372e-12 | -53468.0609 | 28.9025 | 25.0883 | 0.025595 | -8.77e-06 | 1.3606e-09 | -7.89e-14 | -61825.1947 | -100.8343 | 131.1528 | c 6h 11o 3 0
mf3o | 300 | 1387 | 5000 | 2.7957 | 0.076397 | -5.4224e-05 | 2.0333e-08 | -3.1743e-12 | -54548.6847 | 19.8414 | 24.1289 | 0.026436 | -8.9541e-06 | 1.377e-09 | -7.9358e-14 | -61984.0011 | -94.7543 | 131.1528 | c 6h 11o 3 0
mhmo | 300 | 1379 | 5000 | 4.6506 | 0.077524 | -4.5077e-05 | 1.229e-08 | -1.2096e-12 | -59777.2863 | 12.81 | 27.5484 | 0.030769 | -1.0688e-05 | 1.6731e-09 | -9.7558e-14 | -68469.4606 | -112.6695 | 145.1799 | c 7h 13o 3 0
mh2o | 300 | 1386 | 5000 | 0.71212 | 0.094587 | -6.8143e-05 | 2.5279e-08 | -3.8422e-12 | -56363.7636 | 31.4655 | 28.5915 | 0.02968 | -1.0188e-05 | 1.5835e-09 | -9.1953e-14 | -66072.7047 | -118.3536 | 145.1799 | c 7h 13o 3 0
mh3o | 300 | 1386 | 5000 | 2.6037 | 0.088449 | -6.2006e-05 | 2.2792e-08 | -3.4787e-12 | -57444.2297 | 22.4073 | 27.6319 | 0.030521 | -1.0372e-05 | 1.5999e-09 | -9.2409e-14 | -66231.5458 | -112.2727 | 145.1799 | c 7h 13o 3 0
mh4o | 300 | 1386 | 5000 | 2.6037 | 0.088449 | -6.2006e-05 | 2.2792e-08 | -3.4787e-12 | -57444.2297 | 22.4073 | 27.6319 | 0.030521 | -1.0372e-05 | 1.5999e-09 | -9.2409e-14 | -66231.5458 | -112.2727 | 145.1799 | c 7h 13o 3 0
msmo | 300 | 1379 | 5000 | 4.4576 | 0.089582 | -5.2871e-05 | 1.4756e-08 | -1.5154e-12 | -62672.7122 | 15.3803 | 31.0514 | 0.034853 | -1.2105e-05 | 1.8958e-09 | -1.106e-13 | -72716.7452 | -130.1875 | 159.207 | c 8h 15o 3 0
ms2o | 300 | 1386 | 5000 | 0.52027 | 0.10664 | -7.5929e-05 | 2.7741e-08 | -4.1472e-12 | -59259.3897 | 34.0304 | 32.0947 | 0.033765 | -1.1606e-05 | 1.8064e-09 | -1.05e-13 | -70320.2265 | -135.8731 | 159.207 | c 8h 15o 3 0
ms3o | 300 | 1383 | 5000 | 3.1294 | 0.082868 | -5.3807e-05 | 1.8102e-08 | -2.4911e-12 | -55217.2491 | 19.966 | 26.7372 | 0.030513 | -9.9626e-06 | 1.5239e-09 | -8.7914e-14 | -63726.7494 | -107.8694 | 159.207 | c 8h 15o 3 0
ms4o | 300 | 1383 | 5000 | 3.1294 | 0.082868 | -5.3807e-05 | 1.8102e-08 | -2.4911e-12 | -55217.2491 | 19.966 | 26.7372 | 0.030513 | -9.9626e-06 | 1.5239e-09 | -8.7914e-14 | -63726.7494 | -107.8694 | 159.207 | c 8h 15o 3 0
ms5o | 300 | 1383 | 5000 | 3.1294 | 0.082868 | -5.3807e-05 | 1.8102e-08 | -2.4911e-12 | -55217.2491 | 19.966 | 26.7372 | 0.030513 | -9.9626e-06 | 1.5239e-09 | -8.7914e-14 | -63726.7494 | -107.8694 | 159.207 | c 8h 15o 3 0
mamo | 300 | 1379 | 5000 | 4.2646 | 0.10164 | -6.0663e-05 | 1.7221e-08 | -1.821e-12 | -65568.1316 | 17.9506 | 34.5545 | 0.038937 | -1.3522e-05 | 2.1186e-09 | -1.2364e-13 | -76964.09 | -147.7058 | 173.234 | c 9h 17o 3 0
mo2o | 300 | 1385 | 5000 | 0.32818 | 0.1187 | -8.3717e-05 | 3.0203e-08 | -4.4522e-12 | -62154.9648 | 36.5965 | 35.5979 | 0.037849 | -1.3023e-05 | 2.0293e-09 | -1.1805e-13 | -74567.7558 | -153.3926 | 173.234 | c 9h 17o 3 0
mo3o | 300 | 1385 | 5000 | 2.2191 | 0.11256 | -7.7576e-05 | 2.7714e-08 | -4.0879e-12 | -63235.2209 | 27.5421 | 34.638 | 0.03869 | -1.3207e-05 | 2.0456e-09 | -1.1851e-13 | -74726.6418 | -147.3105 | 173.234 | c 9h 17o 3 0
mo4o | 300 | 1385 | 5000 | 2.2191 | 0.11256 | -7.7576e-05 | 2.7714e-08 | -4.0879e-12 | -63235.2209 | 27.5421 | 34.638 | 0.03869 | -1.3207e-05 | 2.0456e-09 | -1.1851e-13 | -74726.6418 | -147.3105 | 173.234 | c 9h 17o 3 0
mo5o | 300 | 1385 | 5000 | 2.2191 | 0.11256 | -7.7576e-05 | 2.7714e-08 | -4.0879e-12 | -63235.2209 | 27.5421 | 34.638 | 0.03869 | -1.3207e-05 | 2.0456e-09 | -1.1851e-13 | -74726.6418 | -147.3105 | 173.234 | c 9h 17o 3 0
mo6o | 300 | 1385 | 5000 | 2.2191 | 0.11256 | -7.7576e-05 | 2.7714e-08 | -4.0879e-12 | -63235.2209 | 27.5421 | 34.638 | 0.03869 | -1.3207e-05 | 2.0456e-09 | -1.1851e-13 | -74726.6418 | -147.3105 | 173.234 | c 9h 17o 3 0
mnmo | 300 | 1379 | 5000 | 4.0717 | 0.1137 | -6.8455e-05 | 1.9686e-08 | -2.1265e-12 | -68463.5465 | 20.521 | 38.0577 | 0.04302 | -1.4939e-05 | 2.3414e-09 | -1.3668e-13 | -81211.4768 | -165.2245 | 187.2611 | c 10h 19o 3 0
mn2o | 300 | 1385 | 5000 | 0.13591 | 0.13075 | -9.1504e-05 | 3.2666e-08 | -4.7573e-12 | -65050.5042 | 39.1635 | 39.1012 | 0.041933 | -1.4441e-05 | 2.2521e-09 | -1.311e-13 | -78815.2903 | -170.9123 | 187.2611 | c 10h 19o 3 0
mn3o | 300 | 1385 | 5000 | 2.0266 | 0.12461 | -8.5362e-05 | 3.0175e-08 | -4.3926e-12 | -66130.6868 | 30.1105 | 38.1412 | 0.042775 | -1.4624e-05 | 2.2684e-09 | -1.3155e-13 | -78974.1916 | -164.8297 | 187.2611 | c 10h 19o 3 0
mn4o | 300 | 1385 | 5000 | 2.0266 | 0.12461 | -8.5362e-05 | 3.0175e-08 | -4.3926e-12 | -66130.6868 | 30.1105 | 38.1412 | 0.042775 | -1.4624e-05 | 2.2684e-09 | -1.3155e-13 | -78974.1916 | -164.8297 | 187.2611 | c 10h 19o 3 0
mn5o | 300 | 1385 | 5000 | 2.0266 | 0.12461 | -8.5362e-05 | 3.0175e-08 | -4.3926e-12 | -66130.6868 | 30.1105 | 38.1412 | 0.042775 | -1.4624e-05 | 2.2684e-09 | -1.3155e-13 | -78974.1916 | -164.8297 | 187.2611 | c 10h 19o 3 0
mn6o | 300 | 1385 | 5000 | 2.0266 | 0.12461 | -8.5362e-05 | 3.0175e-08 | -4.3926e-12 | -66130.6868 | 30.1105 | 38.1412 | 0.042775 | -1.4624e-05 | 2.2684e-09 | -1.3155e-13 | -78974.1916 | -164.8297 | 187.2611 | c 10h 19o 3 0
mn7o | 300 | 1385 | 5000 | 2.0266 | 0.12461 | -8.5362e-05 | 3.0175e-08 | -4.3926e-12 | -66130.6868 | 30.1105 | 38.1412 | 0.042775 | -1.4624e-05 | 2.2684e-09 | -1.3155e-13 | -78974.1916 | -164.8297 | 187.2611 | c 10h 19o 3 0
c8h16o1-2 | 300 | 1384 | 5000 | -3.288 | 0.10609 | -7.3271e-05 | 2.5381e-08 | -3.522e-12 | -26548.4156 | 48.149 | 28.9659 | 0.033266 | -1.1359e-05 | 1.7683e-09 | -1.0292e-13 | -37963.9652 | -125.9095 | 128.2161 | c 8h 16o 1 0
c8h16o1-3 | 300 | 1384 | 5000 | -5.0677 | 0.10895 | -7.4439e-05 | 2.5288e-08 | -3.4077e-12 | -27009.9351 | 56.2172 | 28.2873 | 0.034166 | -1.166e-05 | 1.8149e-09 | -1.0564e-13 | -38853.5409 | -123.9477 | 128.2161 | c 8h 16o 1 0
c8h16o1-4 | 300 | 1384 | 5000 | -6.9303 | 0.11271 | -7.704e-05 | 2.6062e-08 | -3.4772e-12 | -36680.8223 | 64.7952 | 27.7641 | 0.034934 | -1.1907e-05 | 1.8523e-09 | -1.0778e-13 | -48984.2793 | -122.5795 | 128.2161 | c 8h 16o 1 0
c8h16o1-5 | 300 | 1384 | 5000 | -7.5937 | 0.11512 | -7.8431e-05 | 2.6413e-08 | -3.5039e-12 | -38722.6913 | 63.2135 | 27.7919 | 0.035923 | -1.2263e-05 | 1.9073e-09 | -1.1094e-13 | -51283.4088 | -127.938 | 128.2161 | c 8h 16o 1 0
c8h16o2-3 | 300 | 1387 | 5000 | -3.9095 | 0.11081 | -8.0688e-05 | 2.9891e-08 | -4.48e-12 | -28715.0061 | 50.2585 | 29.5244 | 0.032689 | -1.1101e-05 | 1.7222e-09 | -1.0003e-13 | -40272.6304 | -129.2142 | 128.2161 | c 8h 16o 1 0
c8h16o2-4 | 300 | 1386 | 5000 | -5.6915 | 0.1137 | -8.1909e-05 | 2.9824e-08 | -4.3707e-12 | -29177.2029 | 58.3298 | 28.86 | 0.033579 | -1.1398e-05 | 1.7683e-09 | -1.0272e-13 | -41167.0931 | -127.3325 | 128.2161 | c 8h 16o 1 0
c8h16o2-5 | 300 | 1386 | 5000 | -7.5538 | 0.11741 | -8.4432e-05 | 3.0553e-08 | -4.4308e-12 | -38846.5529 | 66.918 | 28.3203 | 0.034357 | -1.1647e-05 | 1.806e-09 | -1.0488e-13 | -51292.6622 | -125.8719 | 128.2161 | c 8h 16o 1 0
c8h16o2-6 | 300 | 1696 | 5000 | -10.4691 | 0.1326 | -0.00010839 | 4.4764e-08 | -6.2512e-12 | -40611.8249 | 75.2427 | 58.1178 | -0.026915 | 2.5559e-05 | -3.7063e-09 | 1.6873e-13 | -63096.3354 | -291.339 | 128.2161 | c 8h 16o 1 0
c8h16o3-4 | 300 | 1387 | 5000 | -3.9095 | 0.11081 | -8.0688e-05 | 2.9891e-08 | -4.48e-12 | -28715.0061 | 50.2585 | 29.5244 | 0.032689 | -1.1101e-05 | 1.7222e-09 | -1.0003e-13 | -40272.6304 | -129.2142 | 128.2161 | c 8h 16o 1 0
c8h16o3-5 | 300 | 1386 | 5000 | -5.6915 | 0.1137 | -8.1909e-05 | 2.9824e-08 | -4.3707e-12 | -29177.2029 | 58.3298 | 28.86 | 0.033579 | -1.1398e-05 | 1.7683e-09 | -1.0272e-13 | -41167.0931 | -127.3325 | 128.2161 | c 8h 16o 1 0
c8h16o3-6 | 300 | 1386 | 5000 | -7.5538 | 0.11741 | -8.4432e-05 | 3.0553e-08 | -4.4308e-12 | -38846.5529 | 66.918 | 28.3203 | 0.034357 | -1.1647e-05 | 1.806e-09 | -1.0488e-13 | -51292.6622 | -125.8719 | 128.2161 | c 8h 16o 1 0
c8h16o4-5 | 300 | 1387 | 5000 | -3.9095 | 0.11081 | -8.0688e-05 | 2.9891e-08 | -4.48e-12 | -28715.0061 | 50.2585 | 29.5244 | 0.032689 | -1.1101e-05 | 1.7222e-09 | -1.0003e-13 | -40272.6304 | -129.2142 | 128.2161 | c 8h 16o 1 0
c9h18o1-2 | 300 | 1384 | 5000 | -3.4816 | 0.11816 | -8.1081e-05 | 2.7858e-08 | -3.8303e-12 | -29443.9538 | 50.7207 | 32.4699 | 0.03735 | -1.2777e-05 | 1.9912e-09 | -1.1597e-13 | -42211.6081 | -143.4336 | 142.2432 | c 9h 18o 1 0
c9h18o1-3 | 300 | 1383 | 5000 | -5.2614 | 0.12099 | -8.221e-05 | 2.7744e-08 | -3.7123e-12 | -29904.4976 | 58.7962 | 31.779 | 0.038259 | -1.3081e-05 | 2.0383e-09 | -1.1871e-13 | -43096.9859 | -141.4018 | 142.2432 | c 9h 18o 1 0
c9h18o1-4 | 300 | 1383 | 5000 | -7.1246 | 0.12475 | -8.4812e-05 | 2.852e-08 | -3.7824e-12 | -39575.1593 | 67.3783 | 31.2539 | 0.039028 | -1.3328e-05 | 2.0757e-09 | -1.2087e-13 | -53227.0672 | -140.0229 | 142.2432 | c 9h 18o 1 0
c9h18o1-5 | 300 | 1384 | 5000 | -7.7901 | 0.1272 | -8.6263e-05 | 2.8905e-08 | -3.8158e-12 | -41617.7938 | 65.7982 | 31.2948 | 0.040009 | -1.3682e-05 | 2.1305e-09 | -1.2401e-13 | -55530.6235 | -145.4555 | 142.2432 | c 9h 18o 1 0
c9h18o2-3 | 300 | 1386 | 5000 | -4.1017 | 0.12287 | -8.8496e-05 | 3.2368e-08 | -4.7886e-12 | -31610.8228 | 52.8232 | 33.0276 | 0.036774 | -1.2519e-05 | 1.9452e-09 | -1.1309e-13 | -44519.8106 | -146.7333 | 142.2432 | c 9h 18o 1 0
c9h18o2-4 | 300 | 1386 | 5000 | -5.8839 | 0.12573 | -8.9667e-05 | 3.2275e-08 | -4.6743e-12 | -32071.773 | 60.9043 | 32.3484 | 0.037675 | -1.282e-05 | 1.9918e-09 | -1.158e-13 | -45409.365 | -144.7681 | 142.2432 | c 9h 18o 1 0
c9h18o2-5 | 300 | 1386 | 5000 | -7.7487 | 0.1295 | -9.2281e-05 | 3.3056e-08 | -4.745e-12 | -41742.3456 | 69.4925 | 31.8266 | 0.038441 | -1.3066e-05 | 2.0291e-09 | -1.1795e-13 | -55540.7005 | -143.4081 | 142.2432 | c 9h 18o 1 0
c9h18o2-6 | 300 | 1386 | 5000 | -8.4145 | 0.13196 | -9.3726e-05 | 3.3437e-08 | -4.7777e-12 | -43784.8022 | 67.9147 | 31.8662 | 0.039422 | -1.342e-05 | 2.0838e-09 | -1.2108e-13 | -57843.8379 | -148.8334 | 142.2432 | c 9h 18o 1 0
c9h18o3-4 | 300 | 1386 | 5000 | -4.1017 | 0.12287 | -8.8496e-05 | 3.2368e-08 | -4.7886e-12 | -31610.8228 | 52.8232 | 33.0276 | 0.036774 | -1.2519e-05 | 1.9452e-09 | -1.1309e-13 | -44519.8106 | -146.7333 | 142.2432 | c 9h 18o 1 0
c9h18o3-5 | 300 | 1386 | 5000 | -5.8839 | 0.12573 | -8.9667e-05 | 3.2275e-08 | -4.6743e-12 | -32071.773 | 60.9043 | 32.3484 | 0.037675 | -1.282e-05 | 1.9918e-09 | -1.158e-13 | -45409.365 | -144.7681 | 142.2432 | c 9h 18o 1 0
c9h18o3-6 | 300 | 1386 | 5000 | -7.7487 | 0.1295 | -9.2281e-05 | 3.3056e-08 | -4.745e-12 | -41742.3456 | 69.4925 | 31.8266 | 0.038441 | -1.3066e-05 | 2.0291e-09 | -1.1795e-13 | -55540.7005 | -143.4081 | 142.2432 | c 9h 18o 1 0
c9h18o3-7 | 300 | 1386 | 5000 | -7.7487 | 0.1295 | -9.2281e-05 | 3.3056e-08 | -4.745e-12 | -41742.3456 | 69.4925 | 31.8266 | 0.038441 | -1.3066e-05 | 2.0291e-09 | -1.1795e-13 | -55540.7005 | -143.4081 | 142.2432 | c 9h 18o 1 0
c9h18o4-5 | 300 | 1386 | 5000 | -4.1017 | 0.12287 | -8.8496e-05 | 3.2368e-08 | -4.7886e-12 | -31610.8228 | 52.8232 | 33.0276 | 0.036774 | -1.2519e-05 | 1.9452e-09 | -1.1309e-13 | -44519.8106 | -146.7333 | 142.2432 | c 9h 18o 1 0
c9h18o4-6 | 300 | 1386 | 5000 | -5.8839 | 0.12573 | -8.9667e-05 | 3.2275e-08 | -4.6743e-12 | -32071.773 | 60.9043 | 32.3484 | 0.037675 | -1.282e-05 | 1.9918e-09 | -1.158e-13 | -45409.365 | -144.7681 | 142.2432 | c 9h 18o 1 0
meom-2 | 300 | 1402 | 5000 | -6.2637 | 0.0641 | -5.8038e-05 | 2.6644e-08 | -4.8248e-12 | -58727.48 | 55.2013 | 11.9075 | 0.014036 | -4.5929e-06 | 6.8959e-10 | -3.913e-14 | -64210.7459 | -39.5791 | 88.0635 | c 3h 4o 3 0
mpom-2 | 300 | 1378 | 5000 | -2.6339 | 0.061198 | -4.2441e-05 | 1.3566e-08 | -1.5918e-12 | -65289.925 | 38.9934 | 18.5385 | 0.014884 | -5.4255e-06 | 8.819e-10 | -5.2781e-14 | -72874.4375 | -75.6964 | 102.0906 | c 4h 6o 3 0
mpom-3 | 300 | 1368 | 5000 | -1.0912 | 0.051249 | -2.673e-05 | 4.4004e-09 | 2.8509e-13 | -66818.2858 | 27.9591 | 16.6749 | 0.01764 | -6.4002e-06 | 1.0326e-09 | -6.1436e-14 | -73742.7058 | -70.2013 | 102.0906 | c 4h 6o 3 0
mpo2-3 | 300 | 1390 | 5000 | -0.79503 | 0.060473 | -4.745e-05 | 1.8892e-08 | -3.032e-12 | -51317.5902 | 31.9809 | 17.6056 | 0.015626 | -5.3792e-06 | 8.3799e-10 | -4.8755e-14 | -57479.6581 | -66.1136 | 102.0906 | c 4h 6o 3 0
mbom-2 | 300 | 1378 | 5000 | -2.8315 | 0.073262 | -5.0257e-05 | 1.6051e-08 | -1.9024e-12 | -68184.0788 | 41.5892 | 22.0318 | 0.018971 | -6.8427e-06 | 1.1046e-09 | -6.5816e-14 | -77117.344 | -93.1567 | 116.1177 | c 5h 8o 3 0
mbom-3 | 300 | 1376 | 5000 | -1.9047 | 0.06803 | -4.1953e-05 | 1.1387e-08 | -9.8143e-13 | -71880.7309 | 32.6372 | 20.7366 | 0.021149 | -7.5601e-06 | 1.2096e-09 | -7.1608e-14 | -80298.4423 | -91.0191 | 116.1177 | c 5h 8o 3 0
mbo2-3 | 300 | 1392 | 5000 | -1.6174 | 0.07718 | -6.2551e-05 | 2.5805e-08 | -4.2831e-12 | -56375.0612 | 36.7215 | 21.6333 | 0.019156 | -6.5452e-06 | 1.0158e-09 | -5.8972e-14 | -64025.5205 | -86.7472 | 116.1177 | c 5h 8o 3 0
mbo2-4 | 300 | 1388 | 5000 | -2.7674 | 0.075591 | -5.6723e-05 | 2.1443e-08 | -3.2603e-12 | -54681.3089 | 42.5687 | 20.5016 | 0.020562 | -7.0836e-06 | 1.1055e-09 | -6.4418e-14 | -62639.0153 | -82.0714 | 116.1177 | c 5h 8o 3 0
mbo3-4 | 300 | 1389 | 5000 | 0.90192 | 0.066633 | -4.9507e-05 | 1.9115e-08 | -3.0264e-12 | -55300.5455 | 25.4469 | 20.2177 | 0.020497 | -6.9638e-06 | 1.0748e-09 | -6.2121e-14 | -61904.2814 | -77.9287 | 116.1177 | c 5h 8o 3 0
mfom-2 | 300 | 1379 | 5000 | -3.0304 | 0.085368 | -5.8129e-05 | 1.8566e-08 | -2.2187e-12 | -71079.235 | 44.1822 | 25.5408 | 0.023046 | -8.2561e-06 | 1.3268e-09 | -7.8821e-14 | -81365.5834 | -110.7058 | 130.1448 | c 6h 10o 3 0
mfom-3 | 300 | 1376 | 5000 | -2.1035 | 0.080127 | -4.9805e-05 | 1.3887e-08 | -1.2943e-12 | -74775.684 | 35.2316 | 24.2456 | 0.025226 | -8.9746e-06 | 1.4319e-09 | -8.4627e-14 | -84547.4613 | -108.5701 | 130.1448 | c 6h 10o 3 0
mfo2-3 | 300 | 1390 | 5000 | -1.7984 | 0.089491 | -7.0752e-05 | 2.8512e-08 | -4.6394e-12 | -59282.1734 | 39.164 | 25.2334 | 0.023175 | -7.9444e-06 | 1.2362e-09 | -7.1889e-14 | -68301.9119 | -104.8073 | 130.1448 | c 6h 10o 3 0
mfo2-4 | 300 | 1390 | 5000 | -3.5844 | 0.092126 | -7.157e-05 | 2.8214e-08 | -4.4826e-12 | -59734.732 | 47.3197 | 24.473 | 0.024132 | -8.2616e-06 | 1.2851e-09 | -7.4729e-14 | -69166.7208 | -102.3882 | 130.1448 | c 6h 10o 3 0
mfo2-5 | 300 | 1387 | 5000 | -4.8236 | 0.091363 | -6.7053e-05 | 2.4651e-08 | -3.6297e-12 | -67245.8618 | 53.732 | 23.4598 | 0.025431 | -8.7533e-06 | 1.3666e-09 | -7.9663e-14 | -77009.9785 | -98.0997 | 130.1448 | c 6h 10o 3 0
mfo3-4 | 300 | 1390 | 5000 | 0.089984 | 0.083408 | -6.4725e-05 | 2.61e-08 | -4.2928e-12 | -60363.2536 | 30.1123 | 24.278 | 0.024007 | -8.124e-06 | 1.2518e-09 | -7.2296e-14 | -68459.3517 | -98.7434 | 130.1448 | c 6h 10o 3 0
mfo3-5 | 300 | 1387 | 5000 | -1.078 | 0.08156 | -5.8492e-05 | 2.1505e-08 | -3.2221e-12 | -58655.7676 | 36.1231 | 23.0337 | 0.025486 | -8.6832e-06 | 1.3444e-09 | -7.7894e-14 | -67037.9988 | -93.4361 | 130.1448 | c 6h 10o 3 0
mfo4-5 | 300 | 1387 | 5000 | 0.71124 | 0.078684 | -5.7291e-05 | 2.1577e-08 | -3.3314e-12 | -58196.4164 | 28.0058 | 23.7206 | 0.024583 | -8.3823e-06 | 1.2978e-09 | -7.5183e-14 | -66151.6992 | -95.4465 | 130.1448 | c 6h 10o 3 0
mhom-2 | 300 | 1379 | 5000 | -3.2275 | 0.097459 | -6.5977e-05 | 2.1066e-08 | -2.5317e-12 | -73974.4652 | 46.7684 | 29.0482 | 0.027124 | -9.6707e-06 | 1.5491e-09 | -9.1838e-14 | -85613.6142 | -128.2463 | 144.1719 | c 7h 12o 3 0
mhom-3 | 300 | 1377 | 5000 | -2.3006 | 0.092212 | -5.7639e-05 | 1.6377e-08 | -1.6049e-12 | -77670.7683 | 37.819 | 27.753 | 0.029305 | -1.039e-05 | 1.6544e-09 | -9.7652e-14 | -88796.0491 | -126.1121 | 144.1719 | c 7h 12o 3 0
mho2-3 | 300 | 1389 | 5000 | -1.988 | 0.10155 | -7.8552e-05 | 3.0986e-08 | -4.9475e-12 | -62178.4596 | 41.7162 | 28.7363 | 0.027261 | -9.3627e-06 | 1.4592e-09 | -8.4948e-14 | -72548.6839 | -122.3238 | 144.1719 | c 7h 12o 3 0
mho2-4 | 300 | 1388 | 5000 | -3.7751 | 0.10441 | -7.9715e-05 | 3.0887e-08 | -4.8316e-12 | -62638.0305 | 49.8245 | 28.0524 | 0.028165 | -9.6645e-06 | 1.5059e-09 | -8.7672e-14 | -73437.2622 | -120.3333 | 144.1719 | c 7h 12o 3 0
mho2-5 | 300 | 1389 | 5000 | -5.6425 | 0.10818 | -8.2331e-05 | 3.1667e-08 | -4.9019e-12 | -72308.0301 | 58.4263 | 27.5303 | 0.028932 | -9.9108e-06 | 1.5432e-09 | -8.9814e-14 | -83568.8789 | -118.9728 | 144.1719 | c 7h 12o 3 0
mho2-6 | 300 | 1386 | 5000 | -5.6833 | 0.10588 | -7.6312e-05 | 2.7515e-08 | -3.9726e-12 | -72183.5878 | 54.7292 | 26.9984 | 0.0305 | -1.0527e-05 | 1.6446e-09 | -9.5873e-14 | -83558.6713 | -121.0191 | 144.1719 | c 7h 12o 3 0
mho3-4 | 300 | 1389 | 5000 | -0.099613 | 0.095456 | -7.2506e-05 | 2.8561e-08 | -4.5978e-12 | -63259.3121 | 32.6661 | 27.7801 | 0.028093 | -9.5428e-06 | 1.4749e-09 | -8.5361e-14 | -72706.3621 | -116.2564 | 144.1719 | c 7h 12o 3 0
mho3-5 | 300 | 1389 | 5000 | -1.8914 | 0.09834 | -7.3715e-05 | 2.8491e-08 | -4.4886e-12 | -63718.2267 | 40.7958 | 27.0953 | 0.028995 | -9.8431e-06 | 1.5213e-09 | -8.8067e-14 | -73593.745 | -114.2585 | 144.1719 | c 7h 12o 3 0
mho3-6 | 300 | 1386 | 5000 | -3.1375 | 0.097339 | -6.8837e-05 | 2.4724e-08 | -3.5942e-12 | -71219.5024 | 47.3043 | 25.9875 | 0.030356 | -1.0353e-05 | 1.6054e-09 | -9.3135e-14 | -81407.0316 | -109.4382 | 144.1719 | c 7h 12o 3 0
mho4-5 | 300 | 1389 | 5000 | -0.099613 | 0.095456 | -7.2506e-05 | 2.8561e-08 | -4.5978e-12 | -63259.3121 | 32.6661 | 27.7801 | 0.028093 | -9.5428e-06 | 1.4749e-09 | -8.5361e-14 | -72706.3621 | -116.2564 | 144.1719 | c 7h 12o 3 0
mho4-6 | 300 | 1386 | 5000 | -1.2697 | 0.093619 | -6.6289e-05 | 2.3975e-08 | -3.5289e-12 | -61551.5823 | 38.6863 | 26.5376 | 0.029572 | -1.0102e-05 | 1.5674e-09 | -9.0956e-14 | -71285.7088 | -110.9593 | 144.1719 | c 7h 12o 3 0
mho5-6 | 300 | 1386 | 5000 | 0.51989 | 0.090737 | -6.5076e-05 | 2.4039e-08 | -3.6365e-12 | -61092.1469 | 30.5682 | 27.2236 | 0.028668 | -9.8004e-06 | 1.5208e-09 | -8.8238e-14 | -70399.1595 | -112.9649 | 144.1719 | c 7h 12o 3 0
msom-2 | 300 | 1379 | 5000 | -3.4236 | 0.10954 | -7.381e-05 | 2.3556e-08 | -2.8427e-12 | -76869.7398 | 49.3506 | 32.5545 | 0.031203 | -1.1086e-05 | 1.7715e-09 | -1.0486e-13 | -89861.5188 | -145.7815 | 158.199 | c 8h 14o 3 0
msom-3 | 300 | 1377 | 5000 | -2.4967 | 0.10429 | -6.5461e-05 | 1.886e-08 | -1.9142e-12 | -80565.9331 | 40.402 | 31.2593 | 0.033386 | -1.1806e-05 | 1.877e-09 | -1.1068e-13 | -93044.3714 | -143.6484 | 158.199 | c 8h 14o 3 0
mso2-3 | 300 | 1388 | 5000 | -2.1785 | 0.1136 | -8.6349e-05 | 3.3457e-08 | -5.2548e-12 | -65074.5172 | 44.2732 | 32.2393 | 0.031345 | -1.0781e-05 | 1.6821e-09 | -9.8003e-14 | -76795.6609 | -139.8411 | 158.199 | c 8h 14o 3 0
mso2-4 | 300 | 1388 | 5000 | -3.9662 | 0.11646 | -8.7509e-05 | 3.3358e-08 | -5.1392e-12 | -65533.7354 | 52.3862 | 31.5513 | 0.032253 | -1.1084e-05 | 1.7291e-09 | -1.0074e-13 | -77682.7552 | -137.8273 | 158.199 | c 8h 14o 3 0
mso2-5 | 300 | 1388 | 5000 | -5.8341 | 0.12021 | -9.0095e-05 | 3.4122e-08 | -5.2067e-12 | -75202.8873 | 60.9956 | 31.0195 | 0.033027 | -1.1332e-05 | 1.7667e-09 | -1.029e-13 | -87811.1594 | -136.4119 | 158.199 | c 8h 14o 3 0
mso2-6 | 300 | 1388 | 5000 | -6.5008 | 0.12268 | -9.1549e-05 | 3.4508e-08 | -5.2403e-12 | -77245.2934 | 59.4217 | 31.0608 | 0.034008 | -1.1686e-05 | 1.8214e-09 | -1.0604e-13 | -90114.9848 | -141.847 | 158.199 | c 8h 14o 3 0
mso3-4 | 300 | 1388 | 5000 | -0.29008 | 0.10751 | -8.0289e-05 | 3.1022e-08 | -4.9028e-12 | -66155.2002 | 35.2241 | 31.2825 | 0.032179 | -1.0961e-05 | 1.6979e-09 | -9.8419e-14 | -76953.5154 | -133.7713 | 158.199 | c 8h 14o 3 0
mso3-5 | 300 | 1388 | 5000 | -2.0819 | 0.1104 | -8.1507e-05 | 3.0959e-08 | -4.7951e-12 | -66614.2426 | 43.353 | 30.5981 | 0.033081 | -1.1262e-05 | 1.7445e-09 | -1.0113e-13 | -77840.9773 | -131.7759 | 158.199 | c 8h 14o 3 0
mso3-6 | 300 | 1388 | 5000 | -3.9527 | 0.11413 | -8.4065e-05 | 3.1712e-08 | -4.8609e-12 | -76281.628 | 51.9856 | 30.0496 | 0.033864 | -1.1513e-05 | 1.7823e-09 | -1.033e-13 | -87963.1518 | -130.2642 | 158.199 | c 8h 14o 3 0
mso3-7 | 300 | 1385 | 5000 | -3.9969 | 0.11185 | -7.8072e-05 | 2.7573e-08 | -3.9337e-12 | -76156.9972 | 48.3016 | 29.5243 | 0.035427 | -1.2127e-05 | 1.8834e-09 | -1.0935e-13 | -87955.5829 | -132.3489 | 158.199 | c 8h 14o 3 0
mso4-5 | 300 | 1388 | 5000 | -0.29008 | 0.10751 | -8.0289e-05 | 3.1022e-08 | -4.9028e-12 | -66155.2002 | 35.2241 | 31.2825 | 0.032179 | -1.0961e-05 | 1.6979e-09 | -9.8419e-14 | -76953.5154 | -133.7713 | 158.199 | c 8h 14o 3 0
mso4-6 | 300 | 1388 | 5000 | -2.0819 | 0.1104 | -8.1507e-05 | 3.0959e-08 | -4.7951e-12 | -66614.2426 | 43.353 | 30.5981 | 0.033081 | -1.1262e-05 | 1.7445e-09 | -1.0113e-13 | -77840.9773 | -131.7759 | 158.199 | c 8h 14o 3 0
mso4-7 | 300 | 1385 | 5000 | -3.3303 | 0.10941 | -7.6644e-05 | 2.72e-08 | -3.9025e-12 | -74115.2061 | 49.8718 | 29.4914 | 0.034441 | -1.1772e-05 | 1.8285e-09 | -1.062e-13 | -85654.687 | -126.9615 | 158.199 | c 8h 14o 3 0
mso5-6 | 300 | 1388 | 5000 | -0.29008 | 0.10751 | -8.0289e-05 | 3.1022e-08 | -4.9028e-12 | -66155.2002 | 35.2241 | 31.2825 | 0.032179 | -1.0961e-05 | 1.6979e-09 | -9.8419e-14 | -76953.5154 | -133.7713 | 158.199 | c 8h 14o 3 0
mso5-7 | 300 | 1385 | 5000 | -1.4618 | 0.10568 | -7.4084e-05 | 2.6443e-08 | -3.8353e-12 | -64447.2906 | 41.2513 | 30.0413 | 0.033657 | -1.152e-05 | 1.7904e-09 | -1.0401e-13 | -75533.3814 | -128.4816 | 158.199 | c 8h 14o 3 0
mso6-7 | 300 | 1386 | 5000 | 0.32812 | 0.10279 | -7.2863e-05 | 2.6501e-08 | -3.9416e-12 | -63987.7913 | 33.1326 | 30.7267 | 0.032753 | -1.1218e-05 | 1.7437e-09 | -1.0129e-13 | -74646.6451 | -130.4837 | 158.199 | c 8h 14o 3 0
moom-2 | 300 | 1379 | 5000 | -3.6189 | 0.12162 | -8.1633e-05 | 2.6041e-08 | -3.1524e-12 | -79765.0432 | 51.9301 | 36.0601 | 0.035283 | -1.2502e-05 | 1.9941e-09 | -1.1789e-13 | -94109.3415 | -163.3132 | 172.2261 | c 9h 16o 3 0
moom-3 | 300 | 1378 | 5000 | -2.692 | 0.11636 | -7.3276e-05 | 2.1338e-08 | -2.2225e-12 | -83461.151 | 42.9822 | 34.7649 | 0.037467 | -1.3222e-05 | 2.0996e-09 | -1.2372e-13 | -97292.519 | -161.181 | 172.2261 | c 9h 16o 3 0
moo2-3 | 300 | 1387 | 5000 | -2.3696 | 0.12566 | -9.4145e-05 | 3.5927e-08 | -5.5616e-12 | -67970.4244 | 46.8331 | 35.7424 | 0.03543 | -1.2198e-05 | 1.9051e-09 | -1.1105e-13 | -81042.7717 | -157.3591 | 172.2261 | c 9h 16o 3 0
moo2-4 | 300 | 1387 | 5000 | -4.1578 | 0.12852 | -9.5318e-05 | 3.5836e-08 | -5.448e-12 | -68429.7199 | 54.9474 | 35.0552 | 0.036337 | -1.2501e-05 | 1.952e-09 | -1.1379e-13 | -81929.9725 | -155.3494 | 172.2261 | c 9h 16o 3 0
moo2-5 | 300 | 1387 | 5000 | -6.0258 | 0.13224 | -9.7854e-05 | 3.6574e-08 | -5.5105e-12 | -78097.6298 | 63.5662 | 34.5083 | 0.037122 | -1.2754e-05 | 1.9902e-09 | -1.1599e-13 | -92053.3818 | -153.8489 | 172.2261 | c 9h 16o 3 0
moo2-6 | 300 | 1387 | 5000 | -6.6927 | 0.13471 | -9.9312e-05 | 3.6962e-08 | -5.5446e-12 | -80140.064 | 61.9927 | 34.5502 | 0.038102 | -1.3108e-05 | 2.0449e-09 | -1.1912e-13 | -94357.4529 | -159.2877 | 172.2261 | c 9h 16o 3 0
moo3-4 | 300 | 1397 | 5000 | -3.5069 | 0.13302 | -0.00011695 | 5.2664e-08 | -9.4167e-12 | -66766.5319 | 19.9389 | 34.8084 | 0.03024 | -9.7009e-06 | 1.4636e-09 | -8.3699e-14 | -78649.1724 | -180.9721 | 172.2261 | c 9h 16o 3 0
moo3-5 | 300 | 1387 | 5000 | -2.273 | 0.12245 | -8.9299e-05 | 3.3426e-08 | -5.1013e-12 | -69510.1187 | 45.9132 | 34.1011 | 0.037167 | -1.268e-05 | 1.9675e-09 | -1.1419e-13 | -82088.2858 | -149.2939 | 172.2261 | c 9h 16o 3 0
moo3-6 | 300 | 1387 | 5000 | -4.1441 | 0.12619 | -9.1869e-05 | 3.4187e-08 | -5.169e-12 | -79177.6077 | 54.5462 | 33.5532 | 0.03795 | -1.2931e-05 | 2.0054e-09 | -1.1637e-13 | -92210.564 | -147.7856 | 172.2261 | c 9h 16o 3 0
moo3-7 | 300 | 1387 | 5000 | -4.8116 | 0.12863 | -9.3301e-05 | 3.4562e-08 | -5.2006e-12 | -81219.264 | 52.9802 | 33.5869 | 0.038935 | -1.3287e-05 | 2.0604e-09 | -1.1952e-13 | -94511.8055 | -153.1773 | 172.2261 | c 9h 16o 3 0
moo4-5 | 300 | 1397 | 5000 | -3.5069 | 0.13302 | -0.00011695 | 5.2664e-08 | -9.4167e-12 | -66766.5319 | 19.9389 | 34.8084 | 0.03024 | -9.7009e-06 | 1.4636e-09 | -8.3699e-14 | -78649.1724 | -180.9721 | 172.2261 | c 9h 16o 3 0
moo4-6 | 300 | 1387 | 5000 | -2.273 | 0.12245 | -8.9299e-05 | 3.3426e-08 | -5.1013e-12 | -69510.1187 | 45.9132 | 34.1011 | 0.037167 | -1.268e-05 | 1.9675e-09 | -1.1419e-13 | -82088.2858 | -149.2939 | 172.2261 | c 9h 16o 3 0
moo4-7 | 300 | 1387 | 5000 | -4.1441 | 0.12619 | -9.1869e-05 | 3.4187e-08 | -5.169e-12 | -79177.6077 | 54.5462 | 33.5532 | 0.03795 | -1.2931e-05 | 2.0054e-09 | -1.1637e-13 | -92210.564 | -147.7856 | 172.2261 | c 9h 16o 3 0
moo4-8 | 300 | 1385 | 5000 | -4.19 | 0.12391 | -8.5883e-05 | 3.005e-08 | -4.2422e-12 | -79052.7116 | 50.8702 | 33.0295 | 0.039512 | -1.3546e-05 | 2.1065e-09 | -1.2241e-13 | -92203.7309 | -149.8796 | 172.2261 | c 9h 16o 3 0
moo5-6 | 300 | 1397 | 5000 | -3.5069 | 0.13302 | -0.00011695 | 5.2664e-08 | -9.4167e-12 | -66766.5319 | 19.9389 | 34.8084 | 0.03024 | -9.7009e-06 | 1.4636e-09 | -8.3699e-14 | -78649.1724 | -180.9721 | 172.2261 | c 9h 16o 3 0
moo5-7 | 300 | 1387 | 5000 | -2.273 | 0.12245 | -8.9299e-05 | 3.3426e-08 | -5.1013e-12 | -69510.1187 | 45.9132 | 34.1011 | 0.037167 | -1.268e-05 | 1.9675e-09 | -1.1419e-13 | -82088.2858 | -149.2939 | 172.2261 | c 9h 16o 3 0
moo5-8 | 300 | 1385 | 5000 | -3.5231 | 0.12147 | -8.4449e-05 | 2.9674e-08 | -4.2103e-12 | -77010.8905 | 52.4398 | 32.9958 | 0.038526 | -1.319e-05 | 2.0515e-09 | -1.1926e-13 | -89902.537 | -144.4877 | 172.2261 | c 9h 16o 3 0
moo6-7 | 300 | 1397 | 5000 | -3.5069 | 0.13302 | -0.00011695 | 5.2664e-08 | -9.4167e-12 | -66766.5319 | 19.9389 | 34.8084 | 0.03024 | -9.7009e-06 | 1.4636e-09 | -8.3699e-14 | -78649.1724 | -180.9721 | 172.2261 | c 9h 16o 3 0
moo6-8 | 300 | 1385 | 5000 | -1.6541 | 0.11774 | -8.1878e-05 | 2.8909e-08 | -4.1413e-12 | -67342.9287 | 43.8176 | 33.5449 | 0.037741 | -1.2938e-05 | 2.0134e-09 | -1.1707e-13 | -79781.0285 | -146.0035 | 172.2261 | c 9h 16o 3 0
moo7-8 | 300 | 1385 | 5000 | 0.13608 | 0.11485 | -8.065e-05 | 2.8964e-08 | -4.2467e-12 | -66883.3792 | 35.6984 | 34.2299 | 0.036838 | -1.2636e-05 | 1.9666e-09 | -1.1434e-13 | -78894.1471 | -148.0028 | 172.2261 | c 9h 16o 3 0
mnom-2 | 300 | 1380 | 5000 | -3.8137 | 0.13369 | -8.9449e-05 | 2.8521e-08 | -3.4611e-12 | -82660.3663 | 54.5077 | 39.5652 | 0.039365 | -1.3917e-05 | 2.2167e-09 | -1.3092e-13 | -98357.1079 | -180.8425 | 186.2532 | c 10h 18o 3 0
mnom-3 | 300 | 1378 | 5000 | -2.8869 | 0.12843 | -8.1086e-05 | 2.3813e-08 | -2.5301e-12 | -86356.4055 | 45.5604 | 38.2701 | 0.041549 | -1.4638e-05 | 2.3222e-09 | -1.3675e-13 | -101540.545 | -178.711 | 186.2532 | c 10h 18o 3 0
mno2-3 | 300 | 1386 | 5000 | -2.5611 | 0.13772 | -0.00010194 | 3.8395e-08 | -5.8681e-12 | -70866.2273 | 49.3953 | 39.2456 | 0.039515 | -1.3616e-05 | 2.1279e-09 | -1.2411e-13 | -85289.9743 | -174.8775 | 186.2532 | c 10h 18o 3 0
mno2-4 | 300 | 1386 | 5000 | -4.3496 | 0.14059 | -0.00010312 | 3.8311e-08 | -5.7561e-12 | -71325.5857 | 57.5105 | 38.5589 | 0.040421 | -1.3919e-05 | 2.1749e-09 | -1.2685e-13 | -86177.2602 | -172.871 | 186.2532 | c 10h 18o 3 0
mno2-5 | 300 | 1386 | 5000 | -6.218 | 0.1443 | -0.00010566 | 3.9049e-08 | -5.8189e-12 | -80993.2354 | 66.1326 | 38.0088 | 0.041209 | -1.4172e-05 | 2.2132e-09 | -1.2905e-13 | -96299.4424 | -171.3516 | 186.2532 | c 10h 18o 3 0
mno2-6 | 300 | 1386 | 5000 | -6.8847 | 0.14674 | -0.00010708 | 3.9418e-08 | -5.8491e-12 | -83034.929 | 64.5636 | 38.0416 | 0.042195 | -1.4529e-05 | 2.2683e-09 | -1.322e-13 | -98600.5814 | -176.7392 | 186.2532 | c 10h 18o 3 0
mno3-4 | 300 | 1387 | 5000 | -0.67253 | 0.13161 | -9.586e-05 | 3.5946e-08 | -5.5129e-12 | -71946.6743 | 40.3478 | 38.2879 | 0.04035 | -1.3797e-05 | 2.1438e-09 | -1.2453e-13 | -85448.072 | -168.8042 | 186.2532 | c 10h 18o 3 0
mno3-5 | 300 | 1386 | 5000 | -2.4644 | 0.13451 | -9.709e-05 | 3.5891e-08 | -5.4073e-12 | -72405.8975 | 48.4755 | 37.6042 | 0.041252 | -1.4098e-05 | 2.1905e-09 | -1.2725e-13 | -86335.6461 | -166.8124 | 186.2532 | c 10h 18o 3 0
mno3-6 | 300 | 1386 | 5000 | -4.3358 | 0.13825 | -9.9669e-05 | 3.6659e-08 | -5.4765e-12 | -82073.4706 | 57.1088 | 37.0568 | 0.042035 | -1.435e-05 | 2.2285e-09 | -1.2943e-13 | -96458.0081 | -165.3068 | 186.2532 | c 10h 18o 3 0
mno3-7 | 300 | 1386 | 5000 | -5.0034 | 0.1407 | -0.00010111 | 3.7037e-08 | -5.5086e-12 | -84115.1663 | 55.543 | 37.091 | 0.04302 | -1.4706e-05 | 2.2834e-09 | -1.3258e-13 | -98759.4844 | -170.7021 | 186.2532 | c 10h 18o 3 0
mno4-5 | 300 | 1387 | 5000 | -0.67253 | 0.13161 | -9.586e-05 | 3.5946e-08 | -5.5129e-12 | -71946.6743 | 40.3478 | 38.2879 | 0.04035 | -1.3797e-05 | 2.1438e-09 | -1.2453e-13 | -85448.072 | -168.8042 | 186.2532 | c 10h 18o 3 0
mno4-6 | 300 | 1386 | 5000 | -2.4644 | 0.13451 | -9.709e-05 | 3.5891e-08 | -5.4073e-12 | -72405.8975 | 48.4755 | 37.6042 | 0.041252 | -1.4098e-05 | 2.1905e-09 | -1.2725e-13 | -86335.6461 | -166.8124 | 186.2532 | c 10h 18o 3 0
mno4-7 | 300 | 1386 | 5000 | -4.3358 | 0.13825 | -9.9669e-05 | 3.6659e-08 | -5.4765e-12 | -82073.4706 | 57.1088 | 37.0568 | 0.042035 | -1.435e-05 | 2.2285e-09 | -1.2943e-13 | -96458.0081 | -165.3068 | 186.2532 | c 10h 18o 3 0
mno4-8 | 300 | 1386 | 5000 | -5.0034 | 0.1407 | -0.00010111 | 3.7037e-08 | -5.5086e-12 | -84115.1663 | 55.543 | 37.091 | 0.04302 | -1.4706e-05 | 2.2834e-09 | -1.3258e-13 | -98759.4844 | -170.7021 | 186.2532 | c 10h 18o 3 0
mno5-6 | 300 | 1387 | 5000 | -0.67253 | 0.13161 | -9.586e-05 | 3.5946e-08 | -5.5129e-12 | -71946.6743 | 40.3478 | 38.2879 | 0.04035 | -1.3797e-05 | 2.1438e-09 | -1.2453e-13 | -85448.072 | -168.8042 | 186.2532 | c 10h 18o 3 0
mno5-7 | 300 | 1386 | 5000 | -2.4644 | 0.13451 | -9.709e-05 | 3.5891e-08 | -5.4073e-12 | -72405.8975 | 48.4755 | 37.6042 | 0.041252 | -1.4098e-05 | 2.1905e-09 | -1.2725e-13 | -86335.6461 | -166.8124 | 186.2532 | c 10h 18o 3 0
mno5-8 | 300 | 1386 | 5000 | -4.3358 | 0.13825 | -9.9669e-05 | 3.6659e-08 | -5.4765e-12 | -82073.4706 | 57.1088 | 37.0568 | 0.042035 | -1.435e-05 | 2.2285e-09 | -1.2943e-13 | -96458.0081 | -165.3068 | 186.2532 | c 10h 18o 3 0
mno5-9 | 300 | 1384 | 5000 | -4.383 | 0.13598 | -9.3689e-05 | 3.2525e-08 | -4.5499e-12 | -81948.3633 | 53.4392 | 36.5343 | 0.043596 | -1.4964e-05 | 2.3294e-09 | -1.3547e-13 | -96451.7609 | -167.4081 | 186.2532 | c 10h 18o 3 0
mno6-7 | 300 | 1387 | 5000 | -0.67253 | 0.13161 | -9.586e-05 | 3.5946e-08 | -5.5129e-12 | -71946.6743 | 40.3478 | 38.2879 | 0.04035 | -1.3797e-05 | 2.1438e-09 | -1.2453e-13 | -85448.072 | -168.8042 | 186.2532 | c 10h 18o 3 0
mno6-8 | 300 | 1386 | 5000 | -2.4644 | 0.13451 | -9.709e-05 | 3.5891e-08 | -5.4073e-12 | -72405.8975 | 48.4755 | 37.6042 | 0.041252 | -1.4098e-05 | 2.1905e-09 | -1.2725e-13 | -86335.6461 | -166.8124 | 186.2532 | c 10h 18o 3 0
mno6-9 | 300 | 1384 | 5000 | -3.716 | 0.13353 | -9.2252e-05 | 3.2146e-08 | -4.5175e-12 | -79906.5176 | 55.0082 | 36.5 | 0.042611 | -1.4608e-05 | 2.2744e-09 | -1.3231e-13 | -94150.3286 | -162.0127 | 186.2532 | c 10h 18o 3 0
mno7-8 | 300 | 1387 | 5000 | -0.67253 | 0.13161 | -9.586e-05 | 3.5946e-08 | -5.5129e-12 | -71946.6743 | 40.3478 | 38.2879 | 0.04035 | -1.3797e-05 | 2.1438e-09 | -1.2453e-13 | -85448.072 | -168.8042 | 186.2532 | c 10h 18o 3 0
mno7-9 | 300 | 1384 | 5000 | -1.8465 | 0.1298 | -8.9671e-05 | 3.1375e-08 | -4.4472e-12 | -70238.5178 | 46.3847 | 37.0485 | 0.041826 | -1.4355e-05 | 2.2363e-09 | -1.3012e-13 | -84028.6575 | -163.525 | 186.2532 | c 10h 18o 3 0
mno8-9 | 300 | 1385 | 5000 | -0.056145 | 0.1269 | -8.8438e-05 | 3.1427e-08 | -4.5517e-12 | -69778.9279 | 38.2652 | 37.7331 | 0.040922 | -1.4053e-05 | 2.1895e-09 | -1.2739e-13 | -83141.6599 | -165.5221 | 186.2532 | c 10h 18o 3 0
mdom-2 | 300 | 1380 | 5000 | -4.0082 | 0.14576 | -9.726e-05 | 3.0997e-08 | -3.7691e-12 | -85555.7035 | 57.084 | 43.07 | 0.043446 | -1.5334e-05 | 2.4393e-09 | -1.4395e-13 | -102604.834 | -198.37 | 200.2802 | c 11h 20o 3 0
mdom-3 | 300 | 1378 | 5000 | -3.0814 | 0.1405 | -8.8892e-05 | 2.6287e-08 | -2.8373e-12 | -89251.6865 | 48.1372 | 41.7749 | 0.045631 | -1.6054e-05 | 2.5449e-09 | -1.4979e-13 | -105788.484 | -196.2391 | 200.2802 | c 11h 20o 3 0
mdo2-3 | 300 | 1386 | 5000 | -2.7528 | 0.14978 | -0.00010973 | 4.0862e-08 | -6.1743e-12 | -73761.9548 | 51.9589 | 42.7487 | 0.043599 | -1.5034e-05 | 2.3508e-09 | -1.3715e-13 | -89537.2432 | -192.3962 | 200.2802 | c 11h 20o 3 0
mdo2-4 | 300 | 1386 | 5000 | -4.5417 | 0.15265 | -0.00011093 | 4.0784e-08 | -6.0636e-12 | -74221.3655 | 60.0748 | 42.0626 | 0.044505 | -1.5337e-05 | 2.3978e-09 | -1.399e-13 | -90424.5982 | -190.3924 | 200.2802 | c 11h 20o 3 0
mdo2-5 | 300 | 1386 | 5000 | -6.4106 | 0.15637 | -0.00011347 | 4.153e-08 | -6.1282e-12 | -83889.0757 | 68.6982 | 41.5131 | 0.045293 | -1.559e-05 | 2.4362e-09 | -1.421e-13 | -100546.868 | -188.8765 | 200.2802 | c 11h 20o 3 0
mdo2-6 | 300 | 1386 | 5000 | -7.0775 | 0.15881 | -0.0001149 | 4.1901e-08 | -6.159e-12 | -85930.8016 | 67.1297 | 41.5466 | 0.046279 | -1.5946e-05 | 2.4912e-09 | -1.4526e-13 | -102848.231 | -194.2677 | 200.2802 | c 11h 20o 3 0
mdo3-4 | 300 | 1386 | 5000 | -0.86911 | 0.14369 | -0.0001037 | 3.8448e-08 | -5.8256e-12 | -74841.6098 | 42.9342 | 41.8054 | 0.04438 | -1.517e-05 | 2.3587e-09 | -1.371e-13 | -89696.0798 | -186.3882 | 200.2802 | c 11h 20o 3 0
mdo3-5 | 300 | 1386 | 5000 | -2.6561 | 0.14656 | -0.00010488 | 3.8357e-08 | -5.7131e-12 | -75301.606 | 51.0393 | 41.1073 | 0.045337 | -1.5516e-05 | 2.4134e-09 | -1.403e-13 | -90583.0435 | -184.3311 | 200.2802 | c 11h 20o 3 0
mdo3-6 | 300 | 1386 | 5000 | -4.5277 | 0.15031 | -0.00010747 | 3.913e-08 | -5.7836e-12 | -84969.2485 | 59.6727 | 40.5603 | 0.046121 | -1.5768e-05 | 2.4515e-09 | -1.4249e-13 | -100705.475 | -182.8277 | 200.2802 | c 11h 20o 3 0
mdo3-7 | 300 | 1386 | 5000 | -5.1955 | 0.15276 | -0.00010891 | 3.9509e-08 | -5.8161e-12 | -87010.9772 | 58.1071 | 40.5951 | 0.047105 | -1.6124e-05 | 2.5065e-09 | -1.4564e-13 | -103007.143 | -188.2261 | 200.2802 | c 11h 20o 3 0
mdo4-5 | 300 | 1386 | 5000 | -0.86911 | 0.14369 | -0.0001037 | 3.8448e-08 | -5.8256e-12 | -74841.6098 | 42.9342 | 41.8054 | 0.04438 | -1.517e-05 | 2.3587e-09 | -1.371e-13 | -89696.0798 | -186.3882 | 200.2802 | c 11h 20o 3 0
mdo4-6 | 300 | 1386 | 5000 | -2.6561 | 0.14656 | -0.00010488 | 3.8357e-08 | -5.7131e-12 | -75301.606 | 51.0393 | 41.1073 | 0.045337 | -1.5516e-05 | 2.4134e-09 | -1.403e-13 | -90583.0435 | -184.3311 | 200.2802 | c 11h 20o 3 0
mdo4-7 | 300 | 1386 | 5000 | -4.5277 | 0.15031 | -0.00010747 | 3.913e-08 | -5.7836e-12 | -84969.2485 | 59.6727 | 40.5603 | 0.046121 | -1.5768e-05 | 2.4515e-09 | -1.4249e-13 | -100705.475 | -182.8277 | 200.2802 | c 11h 20o 3 0
mdo4-8 | 300 | 1386 | 5000 | -5.1955 | 0.15276 | -0.00010891 | 3.9509e-08 | -5.8161e-12 | -87010.9772 | 58.1071 | 40.5951 | 0.047105 | -1.6124e-05 | 2.5065e-09 | -1.4564e-13 | -103007.143 | -188.2261 | 200.2802 | c 11h 20o 3 0
mdo5-6 | 300 | 1386 | 5000 | -0.86911 | 0.14369 | -0.0001037 | 3.8448e-08 | -5.8256e-12 | -74841.6098 | 42.9342 | 41.8054 | 0.04438 | -1.517e-05 | 2.3587e-09 | -1.371e-13 | -89696.0798 | -186.3882 | 200.2802 | c 11h 20o 3 0
mdo5-7 | 300 | 1386 | 5000 | -2.6561 | 0.14656 | -0.00010488 | 3.8357e-08 | -5.7131e-12 | -75301.606 | 51.0393 | 41.1073 | 0.045337 | -1.5516e-05 | 2.4134e-09 | -1.403e-13 | -90583.0435 | -184.3311 | 200.2802 | c 11h 20o 3 0
mdo5-8 | 300 | 1386 | 5000 | -4.5277 | 0.15031 | -0.00010747 | 3.913e-08 | -5.7836e-12 | -84969.2485 | 59.6727 | 40.5603 | 0.046121 | -1.5768e-05 | 2.4515e-09 | -1.4249e-13 | -100705.475 | -182.8277 | 200.2802 | c 11h 20o 3 0
mdo5-9 | 300 | 1386 | 5000 | -5.1955 | 0.15276 | -0.00010891 | 3.9509e-08 | -5.8161e-12 | -87010.9772 | 58.1071 | 40.5951 | 0.047105 | -1.6124e-05 | 2.5065e-09 | -1.4564e-13 | -103007.143 | -188.2261 | 200.2802 | c 11h 20o 3 0
mdo6-7 | 300 | 1386 | 5000 | -0.86911 | 0.14369 | -0.0001037 | 3.8448e-08 | -5.8256e-12 | -74841.6098 | 42.9342 | 41.8054 | 0.04438 | -1.517e-05 | 2.3587e-09 | -1.371e-13 | -89696.0798 | -186.3882 | 200.2802 | c 11h 20o 3 0
mdo6-8 | 300 | 1386 | 5000 | -2.6561 | 0.14656 | -0.00010488 | 3.8357e-08 | -5.7131e-12 | -75301.606 | 51.0393 | 41.1073 | 0.045337 | -1.5516e-05 | 2.4134e-09 | -1.403e-13 | -90583.0435 | -184.3311 | 200.2802 | c 11h 20o 3 0
mdo6-9 | 300 | 1386 | 5000 | -4.5277 | 0.15031 | -0.00010747 | 3.913e-08 | -5.7836e-12 | -84969.2485 | 59.6727 | 40.5603 | 0.046121 | -1.5768e-05 | 2.4515e-09 | -1.4249e-13 | -100705.475 | -182.8277 | 200.2802 | c 11h 20o 3 0
mdo6-10 | 300 | 1384 | 5000 | -4.5761 | 0.14805 | -0.00010149 | 3.4997e-08 | -4.8572e-12 | -84843.9691 | 56.0084 | 40.0388 | 0.04768 | -1.6381e-05 | 2.5524e-09 | -1.4852e-13 | -100699.705 | -184.9351 | 200.2802 | c 11h 20o 3 0
mdo7-8 | 300 | 1386 | 5000 | -0.86911 | 0.14369 | -0.0001037 | 3.8448e-08 | -5.8256e-12 | -74841.6098 | 42.9342 | 41.8054 | 0.04438 | -1.517e-05 | 2.3587e-09 | -1.371e-13 | -89696.0798 | -186.3882 | 200.2802 | c 11h 20o 3 0
mdo7-9 | 300 | 1386 | 5000 | -2.6561 | 0.14656 | -0.00010488 | 3.8357e-08 | -5.7131e-12 | -75301.606 | 51.0393 | 41.1073 | 0.045337 | -1.5516e-05 | 2.4134e-09 | -1.403e-13 | -90583.0435 | -184.3311 | 200.2802 | c 11h 20o 3 0
mdo7-10 | 300 | 1384 | 5000 | -3.9089 | 0.1456 | -0.00010005 | 3.4617e-08 | -4.8244e-12 | -82802.1029 | 57.5769 | 40.004 | 0.046695 | -1.6025e-05 | 2.4974e-09 | -1.4537e-13 | -98398.0776 | -179.5367 | 200.2802 | c 11h 20o 3 0
mdo8-9 | 300 | 1386 | 5000 | -0.86911 | 0.14369 | -0.0001037 | 3.8448e-08 | -5.8256e-12 | -74841.6098 | 42.9342 | 41.8054 | 0.04438 | -1.517e-05 | 2.3587e-09 | -1.371e-13 | -89696.0798 | -186.3882 | 200.2802 | c 11h 20o 3 0
mdo8-10 | 300 | 1384 | 5000 | -2.039 | 0.14185 | -9.7463e-05 | 3.3841e-08 | -4.7529e-12 | -73134.0716 | 48.9524 | 40.552 | 0.045911 | -1.5773e-05 | 2.4592e-09 | -1.4317e-13 | -88276.2733 | -181.0462 | 200.2802 | c 11h 20o 3 0
mdo9-10 | 300 | 1384 | 5000 | -0.24851 | 0.13896 | -9.6226e-05 | 3.3889e-08 | -4.8568e-12 | -72674.4484 | 40.8327 | 41.2363 | 0.045007 | -1.5471e-05 | 2.4123e-09 | -1.4044e-13 | -87389.1808 | -183.0415 | 200.2802 | c 11h 20o 3 0
cych2ocoo | 300 | 1399 | 5000 | -1.5973 | 0.037496 | -3.6634e-05 | 1.6507e-08 | -2.8327e-12 | -52538.6254 | 10.1444 | 11.8852 | 0.0017725 | -5.7013e-07 | 1.0414e-10 | -6.9383e-15 | -56677.4124 | -60.5663 | 74.0364 | c 2h 2o 3 0
cyc9h19coo2 | 300 | 1381 | 5000 | -2.0188 | 0.12607 | -8.5188e-05 | 2.7871e-08 | -3.5444e-12 | -55218.0947 | 44.8808 | 38.2464 | 0.037729 | -1.3277e-05 | 2.1071e-09 | -1.2415e-13 | -69728.3838 | -173.3292 | 170.2538 | c 10h 18o 2 0
cyc9h19coo3 | 300 | 1380 | 5000 | -1.9202 | 0.12284 | -8.0316e-05 | 2.5354e-08 | -3.0807e-12 | -56757.9417 | 43.953 | 36.6036 | 0.039472 | -1.3762e-05 | 2.1701e-09 | -1.2732e-13 | -70774.1801 | -165.2576 | 170.2538 | c 10h 18o 2 0
cyc9h19coo4 | 300 | 1380 | 5000 | -3.7797 | 0.12653 | -8.2808e-05 | 2.6066e-08 | -3.14e-12 | -66427.3812 | 52.5307 | 36.0371 | 0.040318 | -1.4063e-05 | 2.2169e-09 | -1.3003e-13 | -80894.3953 | -163.6603 | 170.2538 | c 10h 18o 2 0
cyc9h19coo5 | 300 | 1380 | 5000 | -4.4449 | 0.12897 | -8.4233e-05 | 2.6438e-08 | -3.1711e-12 | -68469.4908 | 50.9535 | 36.0706 | 0.041305 | -1.442e-05 | 2.2721e-09 | -1.332e-13 | -83195.7297 | -169.0518 | 170.2538 | c 10h 18o 2 0
mdmooh2o2 | 300 | 1387 | 5000 | 1.6732 | 0.1656 | -0.00012888 | 5.1086e-08 | -8.1863e-12 | -84281.2196 | 40.3774 | 52.7238 | 0.042535 | -1.4475e-05 | 2.2714e-09 | -1.3319e-13 | -101570.825 | -232.355 | 249.2864 | c 11h 21o 6 0
mdmooh3o2 | 300 | 1386 | 5000 | 4.2243 | 0.1549 | -0.00011621 | 4.5029e-08 | -7.1239e-12 | -85783.8031 | 29.0652 | 50.6317 | 0.044597 | -1.5048e-05 | 2.3436e-09 | -1.3668e-13 | -101712.087 | -219.509 | 249.2864 | c 11h 21o 6 0
md2oohmo2 | 300 | 1387 | 5000 | 1.6732 | 0.1656 | -0.00012888 | 5.1086e-08 | -8.1863e-12 | -84281.2196 | 40.3774 | 52.7238 | 0.042535 | -1.4475e-05 | 2.2714e-09 | -1.3319e-13 | -101570.825 | -232.355 | 249.2864 | c 11h 21o 6 0
md2ooh3o2 | 300 | 1385 | 5000 | 3.5806 | 0.15655 | -0.00011651 | 4.4338e-08 | -6.8603e-12 | -83064.6182 | 30.6279 | 51.4093 | 0.044123 | -1.502e-05 | 2.3534e-09 | -1.378e-13 | -99588.7163 | -225.9744 | 249.2864 | c 11h 21o 6 0
md2ooh4o2 | 300 | 1385 | 5000 | 3.5806 | 0.15655 | -0.00011651 | 4.4338e-08 | -6.8603e-12 | -83064.6182 | 30.6279 | 51.4093 | 0.044123 | -1.502e-05 | 2.3534e-09 | -1.378e-13 | -99588.7163 | -225.9744 | 249.2864 | c 11h 21o 6 0
md2ooh5o2 | 300 | 1385 | 5000 | 3.5806 | 0.15655 | -0.00011651 | 4.4338e-08 | -6.8603e-12 | -83064.6182 | 30.6279 | 51.4093 | 0.044123 | -1.502e-05 | 2.3534e-09 | -1.378e-13 | -99588.7163 | -225.9744 | 249.2864 | c 11h 21o 6 0
md2ooh6o2 | 300 | 1385 | 5000 | 3.5806 | 0.15655 | -0.00011651 | 4.4338e-08 | -6.8603e-12 | -83064.6182 | 30.6279 | 51.4093 | 0.044123 | -1.502e-05 | 2.3534e-09 | -1.378e-13 | -99588.7163 | -225.9744 | 249.2864 | c 11h 21o 6 0
md3oohmo2 | 300 | 1386 | 5000 | 4.2243 | 0.1549 | -0.00011621 | 4.5029e-08 | -7.1239e-12 | -85783.8031 | 29.0652 | 50.6317 | 0.044597 | -1.5048e-05 | 2.3436e-09 | -1.3668e-13 | -101712.087 | -219.509 | 249.2864 | c 11h 21o 6 0
md3ooh2o2 | 300 | 1385 | 5000 | 3.5806 | 0.15655 | -0.00011651 | 4.4338e-08 | -6.8603e-12 | -83064.6182 | 30.6279 | 51.4093 | 0.044123 | -1.502e-05 | 2.3534e-09 | -1.378e-13 | -99588.7163 | -225.9744 | 249.2864 | c 11h 21o 6 0
md3ooh4o2 | 300 | 1384 | 5000 | 6.1312 | 0.14583 | -0.00010381 | 3.8253e-08 | -5.7915e-12 | -84566.6547 | 19.3222 | 49.3171 | 0.046189 | -1.5595e-05 | 2.426e-09 | -1.4131e-13 | -99731.4376 | -213.1316 | 249.2864 | c 11h 21o 6 0
md3ooh5o2 | 300 | 1384 | 5000 | 6.1312 | 0.14583 | -0.00010381 | 3.8253e-08 | -5.7915e-12 | -84566.6547 | 19.3222 | 49.3171 | 0.046189 | -1.5595e-05 | 2.426e-09 | -1.4131e-13 | -99731.4376 | -213.1316 | 249.2864 | c 11h 21o 6 0
md3ooh6o2 | 300 | 1384 | 5000 | 6.1312 | 0.14583 | -0.00010381 | 3.8253e-08 | -5.7915e-12 | -84566.6547 | 19.3222 | 49.3171 | 0.046189 | -1.5595e-05 | 2.426e-09 | -1.4131e-13 | -99731.4376 | -213.1316 | 249.2864 | c 11h 21o 6 0
md3ooh7o2 | 300 | 1384 | 5000 | 6.1312 | 0.14583 | -0.00010381 | 3.8253e-08 | -5.7915e-12 | -84566.6547 | 19.3222 | 49.3171 | 0.046189 | -1.5595e-05 | 2.426e-09 | -1.4131e-13 | -99731.4376 | -213.1316 | 249.2864 | c 11h 21o 6 0
md4ooh3o2 | 300 | 1384 | 5000 | 6.1312 | 0.14583 | -0.00010381 | 3.8253e-08 | -5.7915e-12 | -84566.6547 | 19.3222 | 49.3171 | 0.046189 | -1.5595e-05 | 2.426e-09 | -1.4131e-13 | -99731.4376 | -213.1316 | 249.2864 | c 11h 21o 6 0
md4ooh2o2 | 300 | 1385 | 5000 | 3.5806 | 0.15655 | -0.00011651 | 4.4338e-08 | -6.8603e-12 | -83064.6182 | 30.6279 | 51.4093 | 0.044123 | -1.502e-05 | 2.3534e-09 | -1.378e-13 | -99588.7163 | -225.9744 | 249.2864 | c 11h 21o 6 0
md4ooh5o2 | 300 | 1384 | 5000 | 6.1312 | 0.14583 | -0.00010381 | 3.8253e-08 | -5.7915e-12 | -84566.6547 | 19.3222 | 49.3171 | 0.046189 | -1.5595e-05 | 2.426e-09 | -1.4131e-13 | -99731.4376 | -213.1316 | 249.2864 | c 11h 21o 6 0
md4ooh6o2 | 300 | 1384 | 5000 | 6.1312 | 0.14583 | -0.00010381 | 3.8253e-08 | -5.7915e-12 | -84566.6547 | 19.3222 | 49.3171 | 0.046189 | -1.5595e-05 | 2.426e-09 | -1.4131e-13 | -99731.4376 | -213.1316 | 249.2864 | c 11h 21o 6 0
md4ooh7o2 | 300 | 1384 | 5000 | 6.1312 | 0.14583 | -0.00010381 | 3.8253e-08 | -5.7915e-12 | -84566.6547 | 19.3222 | 49.3171 | 0.046189 | -1.5595e-05 | 2.426e-09 | -1.4131e-13 | -99731.4376 | -213.1316 | 249.2864 | c 11h 21o 6 0
md4ooh8o2 | 300 | 1384 | 5000 | 6.1312 | 0.14583 | -0.00010381 | 3.8253e-08 | -5.7915e-12 | -84566.6547 | 19.3222 | 49.3171 | 0.046189 | -1.5595e-05 | 2.426e-09 | -1.4131e-13 | -99731.4376 | -213.1316 | 249.2864 | c 11h 21o 6 0
md5ooh4o2 | 300 | 1384 | 5000 | 6.1312 | 0.14583 | -0.00010381 | 3.8253e-08 | -5.7915e-12 | -84566.6547 | 19.3222 | 49.3171 | 0.046189 | -1.5595e-05 | 2.426e-09 | -1.4131e-13 | -99731.4376 | -213.1316 | 249.2864 | c 11h 21o 6 0
md5ooh3o2 | 300 | 1384 | 5000 | 6.1312 | 0.14583 | -0.00010381 | 3.8253e-08 | -5.7915e-12 | -84566.6547 | 19.3222 | 49.3171 | 0.046189 | -1.5595e-05 | 2.426e-09 | -1.4131e-13 | -99731.4376 | -213.1316 | 249.2864 | c 11h 21o 6 0
md5ooh2o2 | 300 | 1385 | 5000 | 3.5806 | 0.15655 | -0.00011651 | 4.4338e-08 | -6.8603e-12 | -83064.6182 | 30.6279 | 51.4093 | 0.044123 | -1.502e-05 | 2.3534e-09 | -1.378e-13 | -99588.7163 | -225.9744 | 249.2864 | c 11h 21o 6 0
md5ooh6o2 | 300 | 1384 | 5000 | 6.1312 | 0.14583 | -0.00010381 | 3.8253e-08 | -5.7915e-12 | -84566.6547 | 19.3222 | 49.3171 | 0.046189 | -1.5595e-05 | 2.426e-09 | -1.4131e-13 | -99731.4376 | -213.1316 | 249.2864 | c 11h 21o 6 0
md5ooh7o2 | 300 | 1384 | 5000 | 6.1312 | 0.14583 | -0.00010381 | 3.8253e-08 | -5.7915e-12 | -84566.6547 | 19.3222 | 49.3171 | 0.046189 | -1.5595e-05 | 2.426e-09 | -1.4131e-13 | -99731.4376 | -213.1316 | 249.2864 | c 11h 21o 6 0
md5ooh8o2 | 300 | 1384 | 5000 | 6.1312 | 0.14583 | -0.00010381 | 3.8253e-08 | -5.7915e-12 | -84566.6547 | 19.3222 | 49.3171 | 0.046189 | -1.5595e-05 | 2.426e-09 | -1.4131e-13 | -99731.4376 | -213.1316 | 249.2864 | c 11h 21o 6 0
md5ooh9o2 | 300 | 1384 | 5000 | 6.1312 | 0.14583 | -0.00010381 | 3.8253e-08 | -5.7915e-12 | -84566.6547 | 19.3222 | 49.3171 | 0.046189 | -1.5595e-05 | 2.426e-09 | -1.4131e-13 | -99731.4376 | -213.1316 | 249.2864 | c 11h 21o 6 0
md6ooh5o2 | 300 | 1384 | 5000 | 6.1312 | 0.14583 | -0.00010381 | 3.8253e-08 | -5.7915e-12 | -84566.6547 | 19.3222 | 49.3171 | 0.046189 | -1.5595e-05 | 2.426e-09 | -1.4131e-13 | -99731.4376 | -213.1316 | 249.2864 | c 11h 21o 6 0
md6ooh4o2 | 300 | 1384 | 5000 | 6.1312 | 0.14583 | -0.00010381 | 3.8253e-08 | -5.7915e-12 | -84566.6547 | 19.3222 | 49.3171 | 0.046189 | -1.5595e-05 | 2.426e-09 | -1.4131e-13 | -99731.4376 | -213.1316 | 249.2864 | c 11h 21o 6 0
md6ooh3o2 | 300 | 1384 | 5000 | 6.1312 | 0.14583 | -0.00010381 | 3.8253e-08 | -5.7915e-12 | -84566.6547 | 19.3222 | 49.3171 | 0.046189 | -1.5595e-05 | 2.426e-09 | -1.4131e-13 | -99731.4376 | -213.1316 | 249.2864 | c 11h 21o 6 0
md6ooh2o2 | 300 | 1385 | 5000 | 3.5806 | 0.15655 | -0.00011651 | 4.4338e-08 | -6.8603e-12 | -83064.6182 | 30.6279 | 51.4093 | 0.044123 | -1.502e-05 | 2.3534e-09 | -1.378e-13 | -99588.7163 | -225.9744 | 249.2864 | c 11h 21o 6 0
md6ooh7o2 | 300 | 1384 | 5000 | 6.1312 | 0.14583 | -0.00010381 | 3.8253e-08 | -5.7915e-12 | -84566.6547 | 19.3222 | 49.3171 | 0.046189 | -1.5595e-05 | 2.426e-09 | -1.4131e-13 | -99731.4376 | -213.1316 | 249.2864 | c 11h 21o 6 0
md6ooh8o2 | 300 | 1384 | 5000 | 6.1312 | 0.14583 | -0.00010381 | 3.8253e-08 | -5.7915e-12 | -84566.6547 | 19.3222 | 49.3171 | 0.046189 | -1.5595e-05 | 2.426e-09 | -1.4131e-13 | -99731.4376 | -213.1316 | 249.2864 | c 11h 21o 6 0
md6ooh9o2 | 300 | 1384 | 5000 | 6.1312 | 0.14583 | -0.00010381 | 3.8253e-08 | -5.7915e-12 | -84566.6547 | 19.3222 | 49.3171 | 0.046189 | -1.5595e-05 | 2.426e-09 | -1.4131e-13 | -99731.4376 | -213.1316 | 249.2864 | c 11h 21o 6 0
md6ooh10o2 | 300 | 1383 | 5000 | 7.0004 | 0.14082 | -9.6083e-05 | 3.3594e-08 | -4.8067e-12 | -82921.2054 | 16.2848 | 48.9127 | 0.046752 | -1.5857e-05 | 2.473e-09 | -1.4427e-13 | -97919.6425 | -210.2781 | 249.2864 | c 11h 21o 6 0
md7ooh6o2 | 300 | 1384 | 5000 | 6.1312 | 0.14583 | -0.00010381 | 3.8253e-08 | -5.7915e-12 | -84566.6547 | 19.3222 | 49.3171 | 0.046189 | -1.5595e-05 | 2.426e-09 | -1.4131e-13 | -99731.4376 | -213.1316 | 249.2864 | c 11h 21o 6 0
md7ooh5o2 | 300 | 1384 | 5000 | 6.1312 | 0.14583 | -0.00010381 | 3.8253e-08 | -5.7915e-12 | -84566.6547 | 19.3222 | 49.3171 | 0.046189 | -1.5595e-05 | 2.426e-09 | -1.4131e-13 | -99731.4376 | -213.1316 | 249.2864 | c 11h 21o 6 0
md7ooh4o2 | 300 | 1384 | 5000 | 6.1312 | 0.14583 | -0.00010381 | 3.8253e-08 | -5.7915e-12 | -84566.6547 | 19.3222 | 49.3171 | 0.046189 | -1.5595e-05 | 2.426e-09 | -1.4131e-13 | -99731.4376 | -213.1316 | 249.2864 | c 11h 21o 6 0
md7ooh3o2 | 300 | 1384 | 5000 | 6.1312 | 0.14583 | -0.00010381 | 3.8253e-08 | -5.7915e-12 | -84566.6547 | 19.3222 | 49.3171 | 0.046189 | -1.5595e-05 | 2.426e-09 | -1.4131e-13 | -99731.4376 | -213.1316 | 249.2864 | c 11h 21o 6 0
md7ooh8o2 | 300 | 1384 | 5000 | 6.1312 | 0.14583 | -0.00010381 | 3.8253e-08 | -5.7915e-12 | -84566.6547 | 19.3222 | 49.3171 | 0.046189 | -1.5595e-05 | 2.426e-09 | -1.4131e-13 | -99731.4376 | -213.1316 | 249.2864 | c 11h 21o 6 0
md7ooh9o2 | 300 | 1384 | 5000 | 6.1312 | 0.14583 | -0.00010381 | 3.8253e-08 | -5.7915e-12 | -84566.6547 | 19.3222 | 49.3171 | 0.046189 | -1.5595e-05 | 2.426e-09 | -1.4131e-13 | -99731.4376 | -213.1316 | 249.2864 | c 11h 21o 6 0
md7ooh10o2 | 300 | 1383 | 5000 | 7.0004 | 0.14082 | -9.6083e-05 | 3.3594e-08 | -4.8067e-12 | -82921.2054 | 16.2848 | 48.9127 | 0.046752 | -1.5857e-05 | 2.473e-09 | -1.4427e-13 | -97919.6425 | -210.2781 | 249.2864 | c 11h 21o 6 0
md8ooh7o2 | 300 | 1384 | 5000 | 6.1312 | 0.14583 | -0.00010381 | 3.8253e-08 | -5.7915e-12 | -84566.6547 | 19.3222 | 49.3171 | 0.046189 | -1.5595e-05 | 2.426e-09 | -1.4131e-13 | -99731.4376 | -213.1316 | 249.2864 | c 11h 21o 6 0
md8ooh6o2 | 300 | 1384 | 5000 | 6.1312 | 0.14583 | -0.00010381 | 3.8253e-08 | -5.7915e-12 | -84566.6547 | 19.3222 | 49.3171 | 0.046189 | -1.5595e-05 | 2.426e-09 | -1.4131e-13 | -99731.4376 | -213.1316 | 249.2864 | c 11h 21o 6 0
md8ooh5o2 | 300 | 1384 | 5000 | 6.1312 | 0.14583 | -0.00010381 | 3.8253e-08 | -5.7915e-12 | -84566.6547 | 19.3222 | 49.3171 | 0.046189 | -1.5595e-05 | 2.426e-09 | -1.4131e-13 | -99731.4376 | -213.1316 | 249.2864 | c 11h 21o 6 0
md8ooh4o2 | 300 | 1384 | 5000 | 6.1312 | 0.14583 | -0.00010381 | 3.8253e-08 | -5.7915e-12 | -84566.6547 | 19.3222 | 49.3171 | 0.046189 | -1.5595e-05 | 2.426e-09 | -1.4131e-13 | -99731.4376 | -213.1316 | 249.2864 | c 11h 21o 6 0
md8ooh9o2 | 300 | 1384 | 5000 | 6.1312 | 0.14583 | -0.00010381 | 3.8253e-08 | -5.7915e-12 | -84566.6547 | 19.3222 | 49.3171 | 0.046189 | -1.5595e-05 | 2.426e-09 | -1.4131e-13 | -99731.4376 | -213.1316 | 249.2864 | c 11h 21o 6 0
md8ooh10o2 | 300 | 1383 | 5000 | 7.0004 | 0.14082 | -9.6083e-05 | 3.3594e-08 | -4.8067e-12 | -82921.2054 | 16.2848 | 48.9127 | 0.046752 | -1.5857e-05 | 2.473e-09 | -1.4427e-13 | -97919.6425 | -210.2781 | 249.2864 | c 11h 21o 6 0
md9ooh8o2 | 300 | 1384 | 5000 | 6.1312 | 0.14583 | -0.00010381 | 3.8253e-08 | -5.7915e-12 | -84566.6547 | 19.3222 | 49.3171 | 0.046189 | -1.5595e-05 | 2.426e-09 | -1.4131e-13 | -99731.4376 | -213.1316 | 249.2864 | c 11h 21o 6 0
md9ooh7o2 | 300 | 1384 | 5000 | 6.1312 | 0.14583 | -0.00010381 | 3.8253e-08 | -5.7915e-12 | -84566.6547 | 19.3222 | 49.3171 | 0.046189 | -1.5595e-05 | 2.426e-09 | -1.4131e-13 | -99731.4376 | -213.1316 | 249.2864 | c 11h 21o 6 0
md9ooh6o2 | 300 | 1384 | 5000 | 6.1312 | 0.14583 | -0.00010381 | 3.8253e-08 | -5.7915e-12 | -84566.6547 | 19.3222 | 49.3171 | 0.046189 | -1.5595e-05 | 2.426e-09 | -1.4131e-13 | -99731.4376 | -213.1316 | 249.2864 | c 11h 21o 6 0
md9ooh5o2 | 300 | 1384 | 5000 | 6.1312 | 0.14583 | -0.00010381 | 3.8253e-08 | -5.7915e-12 | -84566.6547 | 19.3222 | 49.3171 | 0.046189 | -1.5595e-05 | 2.426e-09 | -1.4131e-13 | -99731.4376 | -213.1316 | 249.2864 | c 11h 21o 6 0
md9ooh10o2 | 300 | 1383 | 5000 | 7.0004 | 0.14082 | -9.6083e-05 | 3.3594e-08 | -4.8067e-12 | -82921.2054 | 16.2848 | 48.9127 | 0.046752 | -1.5857e-05 | 2.473e-09 | -1.4427e-13 | -97919.6425 | -210.2781 | 249.2864 | c 11h 21o 6 0
md10ooh9o2 | 300 | 1383 | 5000 | 7.0004 | 0.14082 | -9.6083e-05 | 3.3594e-08 | -4.8067e-12 | -82921.2054 | 16.2848 | 48.9127 | 0.046752 | -1.5857e-05 | 2.473e-09 | -1.4427e-13 | -97919.6425 | -210.2781 | 249.2864 | c 11h 21o 6 0
md10ooh8o2 | 300 | 1383 | 5000 | 7.0004 | 0.14082 | -9.6083e-05 | 3.3594e-08 | -4.8067e-12 | -82921.2054 | 16.2848 | 48.9127 | 0.046752 | -1.5857e-05 | 2.473e-09 | -1.4427e-13 | -97919.6425 | -210.2781 | 249.2864 | c 11h 21o 6 0
md10ooh7o2 | 300 | 1383 | 5000 | 7.0004 | 0.14082 | -9.6083e-05 | 3.3594e-08 | -4.8067e-12 | -82921.2054 | 16.2848 | 48.9127 | 0.046752 | -1.5857e-05 | 2.473e-09 | -1.4427e-13 | -97919.6425 | -210.2781 | 249.2864 | c 11h 21o 6 0
md10ooh6o2 | 300 | 1383 | 5000 | 7.0004 | 0.14082 | -9.6083e-05 | 3.3594e-08 | -4.8067e-12 | -82921.2054 | 16.2848 | 48.9127 | 0.046752 | -1.5857e-05 | 2.473e-09 | -1.4427e-13 | -97919.6425 | -210.2781 | 249.2864 | c 11h 21o 6 0
mdketm2 | 300 | 1386 | 5000 | 0.23073 | 0.15889 | -0.00012196 | 4.7277e-08 | -7.3909e-12 | -99520.5004 | 41.0446 | 49.935 | 0.040664 | -1.4019e-05 | 2.2123e-09 | -1.3012e-13 | -116500.675 | -225.0384 | 232.2791 | c 11h 20o 5 0
mdketm3 | 300 | 1385 | 5000 | 2.7793 | 0.14821 | -0.00010933 | 4.1243e-08 | -6.3336e-12 | -101023.056 | 29.7416 | 47.8468 | 0.042721 | -1.459e-05 | 2.2842e-09 | -1.3359e-13 | -116642.728 | -212.2133 | 232.2791 | c 11h 20o 5 0
mdket2m | 300 | 1385 | 5000 | 1.9637 | 0.14799 | -0.00010658 | 3.9448e-08 | -5.9659e-12 | -98526.0535 | 39.9502 | 46.2048 | 0.045376 | -1.5427e-05 | 2.4028e-09 | -1.3998e-13 | -113970.42 | -197.9303 | 232.2791 | c 11h 20o 5 0
mdket23 | 300 | 1384 | 5000 | 1.3223 | 0.14963 | -0.00010687 | 3.8743e-08 | -5.6995e-12 | -95807.0839 | 41.5033 | 46.9804 | 0.044905 | -1.5401e-05 | 2.4129e-09 | -1.4112e-13 | -111846.728 | -204.3854 | 232.2791 | c 11h 20o 5 0
mdket24 | 300 | 1383 | 5000 | 3.869 | 0.13895 | -9.4218e-05 | 3.2695e-08 | -4.6384e-12 | -97309.1185 | 30.2108 | 44.8941 | 0.046964 | -1.5973e-05 | 2.4851e-09 | -1.4461e-13 | -111990.812 | -191.5744 | 232.2791 | c 11h 20o 5 0
mdket25 | 300 | 1383 | 5000 | 3.869 | 0.13895 | -9.4218e-05 | 3.2695e-08 | -4.6384e-12 | -97309.1185 | 30.2108 | 44.8941 | 0.046964 | -1.5973e-05 | 2.4851e-09 | -1.4461e-13 | -111990.812 | -191.5744 | 232.2791 | c 11h 20o 5 0
mdket26 | 300 | 1383 | 5000 | 3.869 | 0.13895 | -9.4218e-05 | 3.2695e-08 | -4.6384e-12 | -97309.1185 | 30.2108 | 44.8941 | 0.046964 | -1.5973e-05 | 2.4851e-09 | -1.4461e-13 | -111990.812 | -191.5744 | 232.2791 | c 11h 20o 5 0
mdket3m | 300 | 1388 | 5000 | 0.2997 | 0.15768 | -0.00012135 | 4.8366e-08 | -7.8576e-12 | -103767.043 | 43.2183 | 46.8696 | 0.044624 | -1.5054e-05 | 2.3317e-09 | -1.3536e-13 | -119493.731 | -205.3514 | 232.2791 | c 11h 20o 5 0
mdket32 | 300 | 1384 | 5000 | 2.9275 | 0.14648 | -0.00010579 | 3.9069e-08 | -5.8821e-12 | -100368.327 | 31.2419 | 47.2453 | 0.043947 | -1.5026e-05 | 2.3506e-09 | -1.3734e-13 | -115862.381 | -207.1377 | 232.2791 | c 11h 20o 5 0
mdket34 | 300 | 1387 | 5000 | -0.33938 | 0.1593 | -0.00012161 | 4.7647e-08 | -7.5884e-12 | -101048.296 | 44.7616 | 47.6432 | 0.044156 | -1.5029e-05 | 2.3422e-09 | -1.3652e-13 | -117369.685 | -211.796 | 232.2791 | c 11h 20o 5 0
mdket35 | 300 | 1387 | 5000 | 2.2104 | 0.14862 | -0.00010899 | 4.1621e-08 | -6.533e-12 | -102551.297 | 33.4512 | 45.5562 | 0.046214 | -1.5601e-05 | 2.4142e-09 | -1.4e-13 | -117512.027 | -198.9773 | 232.2791 | c 11h 20o 5 0
mdket36 | 300 | 1387 | 5000 | 2.2104 | 0.14862 | -0.00010899 | 4.1621e-08 | -6.533e-12 | -102551.297 | 33.4512 | 45.5562 | 0.046214 | -1.5601e-05 | 2.4142e-09 | -1.4e-13 | -117512.027 | -198.9773 | 232.2791 | c 11h 20o 5 0
mdket37 | 300 | 1387 | 5000 | 2.2104 | 0.14862 | -0.00010899 | 4.1621e-08 | -6.533e-12 | -102551.297 | 33.4512 | 45.5562 | 0.046214 | -1.5601e-05 | 2.4142e-09 | -1.4e-13 | -117512.027 | -198.9773 | 232.2791 | c 11h 20o 5 0
mdket43 | 300 | 1391 | 5000 | 3.3658 | 0.14744 | -0.00011348 | 4.6802e-08 | -7.9603e-12 | -100759.72 | 28.9177 | 43.5827 | 0.047188 | -1.5512e-05 | 2.3563e-09 | -1.3495e-13 | -114156.459 | -184.9408 | 232.2791 | c 11h 20o 5 0
mdket42 | 300 | 1391 | 5000 | 3.3658 | 0.14744 | -0.00011348 | 4.6802e-08 | -7.9603e-12 | -100759.72 | 28.9177 | 43.5827 | 0.047188 | -1.5512e-05 | 2.3563e-09 | -1.3495e-13 | -114156.459 | -184.9408 | 232.2791 | c 11h 20o 5 0
mdket45 | 300 | 1391 | 5000 | 3.3658 | 0.14744 | -0.00011348 | 4.6802e-08 | -7.9603e-12 | -100759.72 | 28.9177 | 43.5827 | 0.047188 | -1.5512e-05 | 2.3563e-09 | -1.3495e-13 | -114156.459 | -184.9408 | 232.2791 | c 11h 20o 5 0
mdket46 | 300 | 1387 | 5000 | 5.6403 | 0.13504 | -9.5475e-05 | 3.6197e-08 | -5.7471e-12 | -102007.104 | 19.3987 | 42.6373 | 0.048052 | -1.5957e-05 | 2.4405e-09 | -1.4038e-13 | -114900.457 | -179.2728 | 232.2791 | c 11h 20o 5 0
mdket47 | 300 | 1387 | 5000 | 5.6403 | 0.13504 | -9.5475e-05 | 3.6197e-08 | -5.7471e-12 | -102007.104 | 19.3987 | 42.6373 | 0.048052 | -1.5957e-05 | 2.4405e-09 | -1.4038e-13 | -114900.457 | -179.2728 | 232.2791 | c 11h 20o 5 0
mdket48 | 300 | 1387 | 5000 | 5.6403 | 0.13504 | -9.5475e-05 | 3.6197e-08 | -5.7471e-12 | -102007.104 | 19.3987 | 42.6373 | 0.048052 | -1.5957e-05 | 2.4405e-09 | -1.4038e-13 | -114900.457 | -179.2728 | 232.2791 | c 11h 20o 5 0
mdket54 | 300 | 1391 | 5000 | 3.3658 | 0.14744 | -0.00011348 | 4.6802e-08 | -7.9603e-12 | -100759.72 | 28.9177 | 43.5827 | 0.047188 | -1.5512e-05 | 2.3563e-09 | -1.3495e-13 | -114156.459 | -184.9408 | 232.2791 | c 11h 20o 5 0
mdket53 | 300 | 1387 | 5000 | 5.6403 | 0.13504 | -9.5475e-05 | 3.6197e-08 | -5.7471e-12 | -102007.104 | 19.3987 | 42.6373 | 0.048052 | -1.5957e-05 | 2.4405e-09 | -1.4038e-13 | -114900.457 | -179.2728 | 232.2791 | c 11h 20o 5 0
mdket52 | 300 | 1391 | 5000 | 3.3658 | 0.14744 | -0.00011348 | 4.6802e-08 | -7.9603e-12 | -100759.72 | 28.9177 | 43.5827 | 0.047188 | -1.5512e-05 | 2.3563e-09 | -1.3495e-13 | -114156.459 | -184.9408 | 232.2791 | c 11h 20o 5 0
mdket56 | 300 | 1391 | 5000 | 3.3658 | 0.14744 | -0.00011348 | 4.6802e-08 | -7.9603e-12 | -100759.72 | 28.9177 | 43.5827 | 0.047188 | -1.5512e-05 | 2.3563e-09 | -1.3495e-13 | -114156.459 | -184.9408 | 232.2791 | c 11h 20o 5 0
mdket57 | 300 | 1387 | 5000 | 5.6403 | 0.13504 | -9.5475e-05 | 3.6197e-08 | -5.7471e-12 | -102007.104 | 19.3987 | 42.6373 | 0.048052 | -1.5957e-05 | 2.4405e-09 | -1.4038e-13 | -114900.457 | -179.2728 | 232.2791 | c 11h 20o 5 0
mdket58 | 300 | 1387 | 5000 | 5.6403 | 0.13504 | -9.5475e-05 | 3.6197e-08 | -5.7471e-12 | -102007.104 | 19.3987 | 42.6373 | 0.048052 | -1.5957e-05 | 2.4405e-09 | -1.4038e-13 | -114900.457 | -179.2728 | 232.2791 | c 11h 20o 5 0
mdket59 | 300 | 1387 | 5000 | 5.6403 | 0.13504 | -9.5475e-05 | 3.6197e-08 | -5.7471e-12 | -102007.104 | 19.3987 | 42.6373 | 0.048052 | -1.5957e-05 | 2.4405e-09 | -1.4038e-13 | -114900.457 | -179.2728 | 232.2791 | c 11h 20o 5 0
mdket65 | 300 | 1391 | 5000 | 3.3658 | 0.14744 | -0.00011348 | 4.6802e-08 | -7.9603e-12 | -100759.72 | 28.9177 | 43.5827 | 0.047188 | -1.5512e-05 | 2.3563e-09 | -1.3495e-13 | -114156.459 | -184.9408 | 232.2791 | c 11h 20o 5 0
mdket64 | 300 | 1387 | 5000 | 5.6403 | 0.13504 | -9.5475e-05 | 3.6197e-08 | -5.7471e-12 | -102007.104 | 19.3987 | 42.6373 | 0.048052 | -1.5957e-05 | 2.4405e-09 | -1.4038e-13 | -114900.457 | -179.2728 | 232.2791 | c 11h 20o 5 0
mdket63 | 300 | 1387 | 5000 | 5.6403 | 0.13504 | -9.5475e-05 | 3.6197e-08 | -5.7471e-12 | -102007.104 | 19.3987 | 42.6373 | 0.048052 | -1.5957e-05 | 2.4405e-09 | -1.4038e-13 | -114900.457 | -179.2728 | 232.2791 | c 11h 20o 5 0
mdket62 | 300 | 1391 | 5000 | 3.3658 | 0.14744 | -0.00011348 | 4.6802e-08 | -7.9603e-12 | -100759.72 | 28.9177 | 43.5827 | 0.047188 | -1.5512e-05 | 2.3563e-09 | -1.3495e-13 | -114156.459 | -184.9408 | 232.2791 | c 11h 20o 5 0
mdket67 | 300 | 1391 | 5000 | 3.3658 | 0.14744 | -0.00011348 | 4.6802e-08 | -7.9603e-12 | -100759.72 | 28.9177 | 43.5827 | 0.047188 | -1.5512e-05 | 2.3563e-09 | -1.3495e-13 | -114156.459 | -184.9408 | 232.2791 | c 11h 20o 5 0
mdket68 | 300 | 1387 | 5000 | 5.6403 | 0.13504 | -9.5475e-05 | 3.6197e-08 | -5.7471e-12 | -102007.104 | 19.3987 | 42.6373 | 0.048052 | -1.5957e-05 | 2.4405e-09 | -1.4038e-13 | -114900.457 | -179.2728 | 232.2791 | c 11h 20o 5 0
mdket69 | 300 | 1387 | 5000 | 5.6403 | 0.13504 | -9.5475e-05 | 3.6197e-08 | -5.7471e-12 | -102007.104 | 19.3987 | 42.6373 | 0.048052 | -1.5957e-05 | 2.4405e-09 | -1.4038e-13 | -114900.457 | -179.2728 | 232.2791 | c 11h 20o 5 0
mdket70 | 300 | 1385 | 5000 | 6.5395 | 0.12979 | -8.7522e-05 | 3.1463e-08 | -4.7561e-12 | -100361.966 | 16.2514 | 42.1251 | 0.048697 | -1.6244e-05 | 2.4911e-09 | -1.4352e-13 | -113043.724 | -175.7925 | 232.2791 | c 11h 20o 5 0
mdket76 | 300 | 1391 | 5000 | 3.3658 | 0.14744 | -0.00011348 | 4.6802e-08 | -7.9603e-12 | -100759.72 | 28.9177 | 43.5827 | 0.047188 | -1.5512e-05 | 2.3563e-09 | -1.3495e-13 | -114156.459 | -184.9408 | 232.2791 | c 11h 20o 5 0
mdket75 | 300 | 1387 | 5000 | 5.6403 | 0.13504 | -9.5475e-05 | 3.6197e-08 | -5.7471e-12 | -102007.104 | 19.3987 | 42.6373 | 0.048052 | -1.5957e-05 | 2.4405e-09 | -1.4038e-13 | -114900.457 | -179.2728 | 232.2791 | c 11h 20o 5 0
mdket74 | 300 | 1387 | 5000 | 5.6403 | 0.13504 | -9.5475e-05 | 3.6197e-08 | -5.7471e-12 | -102007.104 | 19.3987 | 42.6373 | 0.048052 | -1.5957e-05 | 2.4405e-09 | -1.4038e-13 | -114900.457 | -179.2728 | 232.2791 | c 11h 20o 5 0
mdket73 | 300 | 1387 | 5000 | 5.6403 | 0.13504 | -9.5475e-05 | 3.6197e-08 | -5.7471e-12 | -102007.104 | 19.3987 | 42.6373 | 0.048052 | -1.5957e-05 | 2.4405e-09 | -1.4038e-13 | -114900.457 | -179.2728 | 232.2791 | c 11h 20o 5 0
mdket78 | 300 | 1391 | 5000 | 3.3658 | 0.14744 | -0.00011348 | 4.6802e-08 | -7.9603e-12 | -100759.72 | 28.9177 | 43.5827 | 0.047188 | -1.5512e-05 | 2.3563e-09 | -1.3495e-13 | -114156.459 | -184.9408 | 232.2791 | c 11h 20o 5 0
mdket79 | 300 | 1387 | 5000 | 5.6403 | 0.13504 | -9.5475e-05 | 3.6197e-08 | -5.7471e-12 | -102007.104 | 19.3987 | 42.6373 | 0.048052 | -1.5957e-05 | 2.4405e-09 | -1.4038e-13 | -114900.457 | -179.2728 | 232.2791 | c 11h 20o 5 0
mdket80 | 300 | 1385 | 5000 | 6.5395 | 0.12979 | -8.7522e-05 | 3.1463e-08 | -4.7561e-12 | -100361.966 | 16.2514 | 42.1251 | 0.048697 | -1.6244e-05 | 2.4911e-09 | -1.4352e-13 | -113043.724 | -175.7925 | 232.2791 | c 11h 20o 5 0
mdket87 | 300 | 1391 | 5000 | 3.3658 | 0.14744 | -0.00011348 | 4.6802e-08 | -7.9603e-12 | -100759.72 | 28.9177 | 43.5827 | 0.047188 | -1.5512e-05 | 2.3563e-09 | -1.3495e-13 | -114156.459 | -184.9408 | 232.2791 | c 11h 20o 5 0
mdket86 | 300 | 1387 | 5000 | 5.6403 | 0.13504 | -9.5475e-05 | 3.6197e-08 | -5.7471e-12 | -102007.104 | 19.3987 | 42.6373 | 0.048052 | -1.5957e-05 | 2.4405e-09 | -1.4038e-13 | -114900.457 | -179.2728 | 232.2791 | c 11h 20o 5 0
mdket85 | 300 | 1387 | 5000 | 5.6403 | 0.13504 | -9.5475e-05 | 3.6197e-08 | -5.7471e-12 | -102007.104 | 19.3987 | 42.6373 | 0.048052 | -1.5957e-05 | 2.4405e-09 | -1.4038e-13 | -114900.457 | -179.2728 | 232.2791 | c 11h 20o 5 0
mdket84 | 300 | 1387 | 5000 | 5.6403 | 0.13504 | -9.5475e-05 | 3.6197e-08 | -5.7471e-12 | -102007.104 | 19.3987 | 42.6373 | 0.048052 | -1.5957e-05 | 2.4405e-09 | -1.4038e-13 | -114900.457 | -179.2728 | 232.2791 | c 11h 20o 5 0
mdket89 | 300 | 1391 | 5000 | 3.3658 | 0.14744 | -0.00011348 | 4.6802e-08 | -7.9603e-12 | -100759.72 | 28.9177 | 43.5827 | 0.047188 | -1.5512e-05 | 2.3563e-09 | -1.3495e-13 | -114156.459 | -184.9408 | 232.2791 | c 11h 20o 5 0
mdket90 | 300 | 1385 | 5000 | 6.5395 | 0.12979 | -8.7522e-05 | 3.1463e-08 | -4.7561e-12 | -100361.966 | 16.2514 | 42.1251 | 0.048697 | -1.6244e-05 | 2.4911e-09 | -1.4352e-13 | -113043.724 | -175.7925 | 232.2791 | c 11h 20o 5 0
mdket98 | 300 | 1384 | 5000 | 2.9275 | 0.14648 | -0.00010579 | 3.9069e-08 | -5.8821e-12 | -100307.934 | 31.2419 | 47.2453 | 0.043947 | -1.5026e-05 | 2.3506e-09 | -1.3734e-13 | -115801.988 | -207.1377 | 232.2791 | c 11h 20o 5 0
mdket97 | 300 | 1388 | 5000 | 3.1159 | 0.1457 | -0.00010789 | 4.203e-08 | -6.752e-12 | -100452.246 | 30.56 | 44.8279 | 0.045975 | -1.5392e-05 | 2.3709e-09 | -1.3709e-13 | -114749.791 | -192.7201 | 232.2791 | c 11h 20o 5 0
mdket96 | 300 | 1388 | 5000 | 3.1159 | 0.1457 | -0.00010789 | 4.203e-08 | -6.752e-12 | -100452.246 | 30.56 | 44.8279 | 0.045975 | -1.5392e-05 | 2.3709e-09 | -1.3709e-13 | -114749.791 | -192.7201 | 232.2791 | c 11h 20o 5 0
mdket95 | 300 | 1388 | 5000 | 3.1159 | 0.1457 | -0.00010789 | 4.203e-08 | -6.752e-12 | -100452.246 | 30.56 | 44.8279 | 0.045975 | -1.5392e-05 | 2.3709e-09 | -1.3709e-13 | -114749.791 | -192.7201 | 232.2791 | c 11h 20o 5 0
mdket100 | 300 | 1387 | 5000 | 3.2748 | 0.14638 | -0.00010865 | 4.2233e-08 | -6.755e-12 | -98253.6958 | 30.4911 | 45.6085 | 0.045339 | -1.5224e-05 | 2.3505e-09 | -1.3613e-13 | -112771.098 | -196.1611 | 232.2791 | c 11h 20o 5 0
mdket109 | 300 | 1384 | 5000 | 3.4539 | 0.14596 | -0.0001055 | 3.878e-08 | -5.7939e-12 | -96694.5003 | 28.935 | 48.1516 | 0.042897 | -1.4738e-05 | 2.3148e-09 | -1.3563e-13 | -112350.057 | -211.6008 | 232.2791 | c 11h 20o 5 0
mdket108 | 300 | 1383 | 5000 | 6.003 | 0.13525 | -9.28e-05 | 3.2695e-08 | -4.7248e-12 | -98196.3444 | 17.6359 | 46.0623 | 0.044961 | -1.5312e-05 | 2.3873e-09 | -1.3914e-13 | -112494.201 | -198.7751 | 232.2791 | c 11h 20o 5 0
mdket107 | 300 | 1383 | 5000 | 6.003 | 0.13525 | -9.28e-05 | 3.2695e-08 | -4.7248e-12 | -98196.3444 | 17.6359 | 46.0623 | 0.044961 | -1.5312e-05 | 2.3873e-09 | -1.3914e-13 | -112494.201 | -198.7751 | 232.2791 | c 11h 20o 5 0
mdket106 | 300 | 1383 | 5000 | 6.003 | 0.13525 | -9.28e-05 | 3.2695e-08 | -4.7248e-12 | -98196.3444 | 17.6359 | 46.0623 | 0.044961 | -1.5312e-05 | 2.3873e-09 | -1.3914e-13 | -112494.201 | -198.7751 | 232.2791 | c 11h 20o 5 0
md2dmooh | 300 | 1387 | 5000 | -0.21838 | 0.15265 | -0.00011597 | 4.5117e-08 | -7.1419e-12 | -75574.4401 | 46.6827 | 45.8449 | 0.042634 | -1.4686e-05 | 2.2964e-09 | -1.34e-13 | -91304.3989 | -199.814 | 216.2797 | c 11h 20o 4 0
md3dmooh | 300 | 1387 | 5000 | -1.3978 | 0.15538 | -0.00011722 | 4.4968e-08 | -7.0005e-12 | -74125.2308 | 49.4931 | 46.0723 | 0.042939 | -1.4908e-05 | 2.3404e-09 | -1.3688e-13 | -90415.6901 | -204.8399 | 216.2797 | c 11h 20o 4 0
md2d2ooh | 300 | 1384 | 5000 | 3.8379 | 0.13635 | -9.4846e-05 | 3.3719e-08 | -4.9084e-12 | -73758.7253 | 26.0118 | 44.4877 | 0.044221 | -1.5275e-05 | 2.3898e-09 | -1.3942e-13 | -88202.226 | -193.3847 | 216.2797 | c 11h 20o 4 0
md3d2ooh | 300 | 1387 | 5000 | 1.0735 | 0.14638 | -0.00010778 | 4.1001e-08 | -6.3958e-12 | -73923.7376 | 38.9644 | 44.2791 | 0.044546 | -1.529e-05 | 2.38e-09 | -1.3838e-13 | -88852.3101 | -192.7857 | 216.2797 | c 11h 20o 4 0
md4d2ooh | 300 | 1386 | 5000 | 0.14617 | 0.14988 | -0.00011098 | 4.1754e-08 | -6.3828e-12 | -72412.2585 | 42.3028 | 45.9721 | 0.042645 | -1.482e-05 | 2.3293e-09 | -1.3634e-13 | -88286.0498 | -203.7145 | 216.2797 | c 11h 20o 4 0
md5d2ooh | 300 | 1386 | 5000 | 0.14617 | 0.14988 | -0.00011098 | 4.1754e-08 | -6.3828e-12 | -72412.2585 | 42.3028 | 45.9721 | 0.042645 | -1.482e-05 | 2.3293e-09 | -1.3634e-13 | -88286.0498 | -203.7145 | 216.2797 | c 11h 20o 4 0
md6d2ooh | 300 | 1386 | 5000 | 0.14617 | 0.14988 | -0.00011098 | 4.1754e-08 | -6.3828e-12 | -72412.2585 | 42.3028 | 45.9721 | 0.042645 | -1.482e-05 | 2.3293e-09 | -1.3634e-13 | -88286.0498 | -203.7145 | 216.2797 | c 11h 20o 4 0
md2d3ooh | 300 | 1389 | 5000 | 0.79032 | 0.15303 | -0.00011684 | 4.65e-08 | -7.5914e-12 | -77129.907 | 48.9427 | 45.0828 | 0.045576 | -1.5579e-05 | 2.4128e-09 | -1.3975e-13 | -92132.6447 | -187.5598 | 216.2797 | c 11h 20o 4 0
md3d3ooh | 300 | 1384 | 5000 | 1.6407 | 0.13452 | -9.2669e-05 | 3.2575e-08 | -4.6675e-12 | -76562.2157 | 42.3866 | 41.6807 | 0.044031 | -1.5023e-05 | 2.3392e-09 | -1.3617e-13 | -90793.9905 | -173.7754 | 216.2797 | c 11h 20o 4 0
md4d3ooh | 300 | 1390 | 5000 | 1.5295 | 0.14775 | -0.0001134 | 4.5956e-08 | -7.6633e-12 | -73878.8443 | 35.9146 | 43.0472 | 0.045627 | -1.5358e-05 | 2.357e-09 | -1.3574e-13 | -87821.8011 | -185.3077 | 216.2797 | c 11h 20o 4 0
md5d3ooh | 300 | 1385 | 5000 | 2.6942 | 0.13921 | -9.8353e-05 | 3.5721e-08 | -5.325e-12 | -73914.939 | 31.0009 | 43.8895 | 0.044699 | -1.5391e-05 | 2.4013e-09 | -1.3983e-13 | -88430.8224 | -190.9226 | 216.2797 | c 11h 20o 4 0
md6d3ooh | 300 | 1385 | 5000 | 2.6942 | 0.13921 | -9.8353e-05 | 3.5721e-08 | -5.325e-12 | -73914.939 | 31.0009 | 43.8895 | 0.044699 | -1.5391e-05 | 2.4013e-09 | -1.3983e-13 | -88430.8224 | -190.9226 | 216.2797 | c 11h 20o 4 0
md7d3ooh | 300 | 1385 | 5000 | 2.6942 | 0.13921 | -9.8353e-05 | 3.5721e-08 | -5.325e-12 | -73914.939 | 31.0009 | 43.8895 | 0.044699 | -1.5391e-05 | 2.4013e-09 | -1.3983e-13 | -88430.8224 | -190.9226 | 216.2797 | c 11h 20o 4 0
md2d4ooh | 300 | 1390 | 5000 | 0.52148 | 0.15216 | -0.00011868 | 4.8619e-08 | -8.1572e-12 | -74321.7375 | 41.8573 | 43.6968 | 0.045143 | -1.5196e-05 | 2.334e-09 | -1.3452e-13 | -88716.69 | -187.8681 | 216.2797 | c 11h 20o 4 0
md3d4ooh | 300 | 1384 | 5000 | 1.6407 | 0.13452 | -9.2669e-05 | 3.2575e-08 | -4.6675e-12 | -76562.2157 | 42.3866 | 41.6807 | 0.044031 | -1.5023e-05 | 2.3392e-09 | -1.3617e-13 | -90793.9905 | -173.7754 | 216.2797 | c 11h 20o 4 0
md4d4ooh | 300 | 1384 | 5000 | 1.6407 | 0.13452 | -9.2669e-05 | 3.2575e-08 | -4.6675e-12 | -76562.2157 | 42.3866 | 41.6807 | 0.044031 | -1.5023e-05 | 2.3392e-09 | -1.3617e-13 | -90793.9905 | -173.7754 | 216.2797 | c 11h 20o 4 0
md5d4ooh | 300 | 1390 | 5000 | 1.5295 | 0.14775 | -0.0001134 | 4.5956e-08 | -7.6633e-12 | -73878.8443 | 35.9146 | 43.0472 | 0.045627 | -1.5358e-05 | 2.357e-09 | -1.3574e-13 | -87821.8011 | -185.3077 | 216.2797 | c 11h 20o 4 0
md6d4ooh | 300 | 1385 | 5000 | 2.6942 | 0.13921 | -9.8353e-05 | 3.5721e-08 | -5.325e-12 | -73914.939 | 31.0009 | 43.8895 | 0.044699 | -1.5391e-05 | 2.4013e-09 | -1.3983e-13 | -88430.8224 | -190.9226 | 216.2797 | c 11h 20o 4 0
md7d4ooh | 300 | 1385 | 5000 | 2.6942 | 0.13921 | -9.8353e-05 | 3.5721e-08 | -5.325e-12 | -73914.939 | 31.0009 | 43.8895 | 0.044699 | -1.5391e-05 | 2.4013e-09 | -1.3983e-13 | -88430.8224 | -190.9226 | 216.2797 | c 11h 20o 4 0
md8d4ooh | 300 | 1383 | 5000 | 3.7302 | 0.13492 | -9.234e-05 | 3.216e-08 | -4.5756e-12 | -74165.459 | 25.9466 | 43.9596 | 0.044649 | -1.5446e-05 | 2.4173e-09 | -1.4104e-13 | -88555.1466 | -191.5101 | 216.2797 | c 11h 20o 4 0
md2d5ooh | 300 | 1385 | 5000 | 1.6899 | 0.14361 | -0.00010363 | 3.8384e-08 | -5.8194e-12 | -74358.551 | 36.9251 | 44.5365 | 0.044219 | -1.5231e-05 | 2.3786e-09 | -1.3863e-13 | -89324.4627 | -193.4685 | 216.2797 | c 11h 20o 4 0
md3d5ooh | 300 | 1390 | 5000 | -0.65928 | 0.15491 | -0.00011994 | 4.8477e-08 | -8.0169e-12 | -72872.2983 | 44.6742 | 43.9241 | 0.045446 | -1.5417e-05 | 2.3778e-09 | -1.3738e-13 | -87827.6708 | -192.893 | 216.2797 | c 11h 20o 4 0
md4d5ooh | 300 | 1384 | 5000 | 1.6407 | 0.13452 | -9.2669e-05 | 3.2575e-08 | -4.6675e-12 | -76562.2157 | 42.3866 | 41.6807 | 0.044031 | -1.5023e-05 | 2.3392e-09 | -1.3617e-13 | -90793.9905 | -173.7754 | 216.2797 | c 11h 20o 4 0
md5d5ooh | 300 | 1384 | 5000 | 1.6407 | 0.13452 | -9.2669e-05 | 3.2575e-08 | -4.6675e-12 | -76562.2157 | 42.3866 | 41.6807 | 0.044031 | -1.5023e-05 | 2.3392e-09 | -1.3617e-13 | -90793.9905 | -173.7754 | 216.2797 | c 11h 20o 4 0
md6d5ooh | 300 | 1390 | 5000 | 1.5295 | 0.14775 | -0.0001134 | 4.5956e-08 | -7.6633e-12 | -73878.8443 | 35.9146 | 43.0472 | 0.045627 | -1.5358e-05 | 2.357e-09 | -1.3574e-13 | -87821.8011 | -185.3077 | 216.2797 | c 11h 20o 4 0
md7d5ooh | 300 | 1385 | 5000 | 2.6942 | 0.13921 | -9.8353e-05 | 3.5721e-08 | -5.325e-12 | -73914.939 | 31.0009 | 43.8895 | 0.044699 | -1.5391e-05 | 2.4013e-09 | -1.3983e-13 | -88430.8224 | -190.9226 | 216.2797 | c 11h 20o 4 0
md8d5ooh | 300 | 1383 | 5000 | 3.7302 | 0.13492 | -9.234e-05 | 3.216e-08 | -4.5756e-12 | -74165.459 | 25.9466 | 43.9596 | 0.044649 | -1.5446e-05 | 2.4173e-09 | -1.4104e-13 | -88555.1466 | -191.5101 | 216.2797 | c 11h 20o 4 0
md9d5ooh | 300 | 1384 | 5000 | 3.206 | 0.13836 | -9.7462e-05 | 3.5172e-08 | -5.2021e-12 | -72642.8809 | 28.5327 | 44.4065 | 0.044222 | -1.5274e-05 | 2.3883e-09 | -1.3927e-13 | -87198.7926 | -193.5537 | 216.2797 | c 11h 20o 4 0
md2d6ooh | 300 | 1385 | 5000 | 1.6899 | 0.14361 | -0.00010363 | 3.8384e-08 | -5.8194e-12 | -74358.551 | 36.9251 | 44.5365 | 0.044219 | -1.5231e-05 | 2.3786e-09 | -1.3863e-13 | -89324.4627 | -193.4685 | 216.2797 | c 11h 20o 4 0
md3d6ooh | 300 | 1385 | 5000 | 0.50936 | 0.14636 | -0.00010491 | 3.8252e-08 | -5.6815e-12 | -72909.4232 | 39.7389 | 44.7661 | 0.044521 | -1.5452e-05 | 2.4224e-09 | -1.415e-13 | -88436.0406 | -198.5053 | 216.2797 | c 11h 20o 4 0
md4d6ooh | 300 | 1390 | 5000 | 1.5295 | 0.14775 | -0.0001134 | 4.5956e-08 | -7.6633e-12 | -73878.8443 | 35.9146 | 43.0472 | 0.045627 | -1.5358e-05 | 2.357e-09 | -1.3574e-13 | -87821.8011 | -185.3077 | 216.2797 | c 11h 20o 4 0
md5d6ooh | 300 | 1384 | 5000 | 1.6407 | 0.13452 | -9.2669e-05 | 3.2575e-08 | -4.6675e-12 | -76562.2157 | 42.3866 | 41.6807 | 0.044031 | -1.5023e-05 | 2.3392e-09 | -1.3617e-13 | -90793.9905 | -173.7754 | 216.2797 | c 11h 20o 4 0
md6d6ooh | 300 | 1384 | 5000 | 1.6407 | 0.13452 | -9.2669e-05 | 3.2575e-08 | -4.6675e-12 | -76562.2157 | 42.3866 | 41.6807 | 0.044031 | -1.5023e-05 | 2.3392e-09 | -1.3617e-13 | -90793.9905 | -173.7754 | 216.2797 | c 11h 20o 4 0
md7d6ooh | 300 | 1390 | 5000 | 1.5295 | 0.14775 | -0.0001134 | 4.5956e-08 | -7.6633e-12 | -73878.8443 | 35.9146 | 43.0472 | 0.045627 | -1.5358e-05 | 2.357e-09 | -1.3574e-13 | -87821.8011 | -185.3077 | 216.2797 | c 11h 20o 4 0
md8d6ooh | 300 | 1383 | 5000 | 3.7302 | 0.13492 | -9.234e-05 | 3.216e-08 | -4.5756e-12 | -74165.459 | 25.9466 | 43.9596 | 0.044649 | -1.5446e-05 | 2.4173e-09 | -1.4104e-13 | -88555.1466 | -191.5101 | 216.2797 | c 11h 20o 4 0
md9d6ooh | 300 | 1384 | 5000 | 3.206 | 0.13836 | -9.7462e-05 | 3.5172e-08 | -5.2021e-12 | -72642.8809 | 28.5327 | 44.4065 | 0.044222 | -1.5274e-05 | 2.3883e-09 | -1.3927e-13 | -87198.7926 | -193.5537 | 216.2797 | c 11h 20o 4 0
md2d7ooh | 300 | 1385 | 5000 | 1.6899 | 0.14361 | -0.00010363 | 3.8384e-08 | -5.8194e-12 | -74358.551 | 36.9251 | 44.5365 | 0.044219 | -1.5231e-05 | 2.3786e-09 | -1.3863e-13 | -89324.4627 | -193.4685 | 216.2797 | c 11h 20o 4 0
md3d7ooh | 300 | 1385 | 5000 | 0.50936 | 0.14636 | -0.00010491 | 3.8252e-08 | -5.6815e-12 | -72909.4232 | 39.7389 | 44.7661 | 0.044521 | -1.5452e-05 | 2.4224e-09 | -1.415e-13 | -88436.0406 | -198.5053 | 216.2797 | c 11h 20o 4 0
md4d7ooh | 300 | 1385 | 5000 | 2.6942 | 0.13921 | -9.8353e-05 | 3.5721e-08 | -5.325e-12 | -73914.939 | 31.0009 | 43.8895 | 0.044699 | -1.5391e-05 | 2.4013e-09 | -1.3983e-13 | -88430.8224 | -190.9226 | 216.2797 | c 11h 20o 4 0
md5d7ooh | 300 | 1390 | 5000 | 1.5295 | 0.14775 | -0.0001134 | 4.5956e-08 | -7.6633e-12 | -73878.8443 | 35.9146 | 43.0472 | 0.045627 | -1.5358e-05 | 2.357e-09 | -1.3574e-13 | -87821.8011 | -185.3077 | 216.2797 | c 11h 20o 4 0
md6d7ooh | 300 | 1384 | 5000 | 1.6407 | 0.13452 | -9.2669e-05 | 3.2575e-08 | -4.6675e-12 | -76562.2157 | 42.3866 | 41.6807 | 0.044031 | -1.5023e-05 | 2.3392e-09 | -1.3617e-13 | -90793.9905 | -173.7754 | 216.2797 | c 11h 20o 4 0
md7d7ooh | 300 | 1384 | 5000 | 1.6407 | 0.13452 | -9.2669e-05 | 3.2575e-08 | -4.6675e-12 | -76562.2157 | 42.3866 | 41.6807 | 0.044031 | -1.5023e-05 | 2.3392e-09 | -1.3617e-13 | -90793.9905 | -173.7754 | 216.2797 | c 11h 20o 4 0
md8d7ooh | 300 | 1382 | 5000 | 4.764 | 0.13065 | -8.6332e-05 | 2.86e-08 | -3.8258e-12 | -74415.5279 | 20.9035 | 44.0308 | 0.044597 | -1.5499e-05 | 2.4332e-09 | -1.4224e-13 | -88680.0091 | -192.1039 | 216.2797 | c 11h 20o 4 0
md9d7ooh | 300 | 1384 | 5000 | 3.206 | 0.13836 | -9.7462e-05 | 3.5172e-08 | -5.2021e-12 | -72642.8809 | 28.5327 | 44.4065 | 0.044222 | -1.5274e-05 | 2.3883e-09 | -1.3927e-13 | -87198.7926 | -193.5537 | 216.2797 | c 11h 20o 4 0
md3d8ooh | 300 | 1385 | 5000 | 0.50936 | 0.14636 | -0.00010491 | 3.8252e-08 | -5.6815e-12 | -72909.4232 | 39.7389 | 44.7661 | 0.044521 | -1.5452e-05 | 2.4224e-09 | -1.415e-13 | -88436.0406 | -198.5053 | 216.2797 | c 11h 20o 4 0
md4d8ooh | 300 | 1385 | 5000 | 2.6942 | 0.13921 | -9.8353e-05 | 3.5721e-08 | -5.325e-12 | -73914.939 | 31.0009 | 43.8895 | 0.044699 | -1.5391e-05 | 2.4013e-09 | -1.3983e-13 | -88430.8224 | -190.9226 | 216.2797 | c 11h 20o 4 0
md5d8ooh | 300 | 1385 | 5000 | 2.6942 | 0.13921 | -9.8353e-05 | 3.5721e-08 | -5.325e-12 | -73914.939 | 31.0009 | 43.8895 | 0.044699 | -1.5391e-05 | 2.4013e-09 | -1.3983e-13 | -88430.8224 | -190.9226 | 216.2797 | c 11h 20o 4 0
md6d8ooh | 300 | 1390 | 5000 | 1.5295 | 0.14775 | -0.0001134 | 4.5956e-08 | -7.6633e-12 | -73878.8443 | 35.9146 | 43.0472 | 0.045627 | -1.5358e-05 | 2.357e-09 | -1.3574e-13 | -87821.8011 | -185.3077 | 216.2797 | c 11h 20o 4 0
md7d8ooh | 300 | 1384 | 5000 | 1.6407 | 0.13452 | -9.2669e-05 | 3.2575e-08 | -4.6675e-12 | -76562.2157 | 42.3866 | 41.6807 | 0.044031 | -1.5023e-05 | 2.3392e-09 | -1.3617e-13 | -90793.9905 | -173.7754 | 216.2797 | c 11h 20o 4 0
md8d8ooh | 300 | 1386 | 5000 | 4.404 | 0.13428 | -9.4439e-05 | 3.4968e-08 | -5.3921e-12 | -76543.8725 | 22.2282 | 42.2991 | 0.046426 | -1.5776e-05 | 2.436e-09 | -1.4083e-13 | -89853.5689 | -181.6715 | 216.2797 | c 11h 20o 4 0
md9d8ooh | 300 | 1390 | 5000 | 2.0446 | 0.14689 | -0.00011249 | 4.5398e-08 | -7.5388e-12 | -72607.331 | 33.4305 | 43.5623 | 0.045154 | -1.5243e-05 | 2.3444e-09 | -1.3521e-13 | -86589.3519 | -187.9288 | 216.2797 | c 11h 20o 4 0
md4d9ooh | 300 | 1385 | 5000 | 2.6942 | 0.13921 | -9.8353e-05 | 3.5721e-08 | -5.325e-12 | -73914.939 | 31.0009 | 43.8895 | 0.044699 | -1.5391e-05 | 2.4013e-09 | -1.3983e-13 | -88430.8224 | -190.9226 | 216.2797 | c 11h 20o 4 0
md5d9ooh | 300 | 1385 | 5000 | 2.6942 | 0.13921 | -9.8353e-05 | 3.5721e-08 | -5.325e-12 | -73914.939 | 31.0009 | 43.8895 | 0.044699 | -1.5391e-05 | 2.4013e-09 | -1.3983e-13 | -88430.8224 | -190.9226 | 216.2797 | c 11h 20o 4 0
md6d9ooh | 300 | 1385 | 5000 | 2.6942 | 0.13921 | -9.8353e-05 | 3.5721e-08 | -5.325e-12 | -73914.939 | 31.0009 | 43.8895 | 0.044699 | -1.5391e-05 | 2.4013e-09 | -1.3983e-13 | -88430.8224 | -190.9226 | 216.2797 | c 11h 20o 4 0
md7d9ooh | 300 | 1390 | 5000 | 1.5295 | 0.14775 | -0.0001134 | 4.5956e-08 | -7.6633e-12 | -73878.8443 | 35.9146 | 43.0472 | 0.045627 | -1.5358e-05 | 2.357e-09 | -1.3574e-13 | -87821.8011 | -185.3077 | 216.2797 | c 11h 20o 4 0
md8d9ooh | 300 | 1386 | 5000 | 4.404 | 0.13428 | -9.4439e-05 | 3.4968e-08 | -5.3921e-12 | -76543.8725 | 22.2282 | 42.2991 | 0.046426 | -1.5776e-05 | 2.436e-09 | -1.4083e-13 | -89853.5689 | -181.6715 | 216.2797 | c 11h 20o 4 0
md9d9ooh | 300 | 1387 | 5000 | 3.8776 | 0.13773 | -9.9575e-05 | 3.7988e-08 | -6.0202e-12 | -75021.0041 | 25.5134 | 42.7473 | 0.045997 | -1.5602e-05 | 2.4067e-09 | -1.3904e-13 | -88497.5062 | -183.0326 | 216.2797 | c 11h 20o 4 0
md5d10ooh | 300 | 1383 | 5000 | 3.5652 | 0.1342 | -9.0642e-05 | 3.1071e-08 | -4.3426e-12 | -72270.1851 | 27.9523 | 43.4886 | 0.045261 | -1.5654e-05 | 2.4485e-09 | -1.4279e-13 | -86620.1479 | -188.089 | 216.2797 | c 11h 20o 4 0
md6d10ooh | 300 | 1383 | 5000 | 3.5652 | 0.1342 | -9.0642e-05 | 3.1071e-08 | -4.3426e-12 | -72270.1851 | 27.9523 | 43.4886 | 0.045261 | -1.5654e-05 | 2.4485e-09 | -1.4279e-13 | -86620.1479 | -188.089 | 216.2797 | c 11h 20o 4 0
md7d10ooh | 300 | 1383 | 5000 | 3.5652 | 0.1342 | -9.0642e-05 | 3.1071e-08 | -4.3426e-12 | -72270.1851 | 27.9523 | 43.4886 | 0.045261 | -1.5654e-05 | 2.4485e-09 | -1.4279e-13 | -86620.1479 | -188.089 | 216.2797 | c 11h 20o 4 0
md8d10ooh | 300 | 1385 | 5000 | 4.0183 | 0.13431 | -9.266e-05 | 3.3072e-08 | -4.8749e-12 | -72174.4953 | 25.4571 | 42.9986 | 0.045742 | -1.5687e-05 | 2.4389e-09 | -1.4165e-13 | -86027.9601 | -184.8929 | 216.2797 | c 11h 20o 4 0
md9d10ooh | 300 | 1388 | 5000 | 2.6601 | 0.14437 | -0.00010822 | 4.2296e-08 | -6.7969e-12 | -74215.5301 | 29.5654 | 44.6035 | 0.043951 | -1.5001e-05 | 2.3267e-09 | -1.3497e-13 | -88568.456 | -194.8875 | 216.2797 | c 11h 20o 4 0
mddipxm2j3 | 300 | 1382 | 5000 | 2.3776 | 0.16262 | -0.00012101 | 4.403e-08 | -6.3717e-12 | -77897.7674 | 39.7753 | 56.2113 | 0.039441 | -1.4338e-05 | 2.3264e-09 | -1.3902e-13 | -96774.3648 | -250.1415 | 249.2864 | c 11h 21o 6 0
mddipxm2j4 | 300 | 1382 | 5000 | 2.3776 | 0.16262 | -0.00012101 | 4.403e-08 | -6.3717e-12 | -77897.7674 | 39.7753 | 56.2113 | 0.039441 | -1.4338e-05 | 2.3264e-09 | -1.3902e-13 | -96774.3648 | -250.1415 | 249.2864 | c 11h 21o 6 0
mddipxm2j5 | 300 | 1382 | 5000 | 2.3776 | 0.16262 | -0.00012101 | 4.403e-08 | -6.3717e-12 | -77897.7674 | 39.7753 | 56.2113 | 0.039441 | -1.4338e-05 | 2.3264e-09 | -1.3902e-13 | -96774.3648 | -250.1415 | 249.2864 | c 11h 21o 6 0
mddipxm2j6 | 300 | 1382 | 5000 | 2.3776 | 0.16262 | -0.00012101 | 4.403e-08 | -6.3717e-12 | -77897.7674 | 39.7753 | 56.2113 | 0.039441 | -1.4338e-05 | 2.3264e-09 | -1.3902e-13 | -96774.3648 | -250.1415 | 249.2864 | c 11h 21o 6 0
mddipxm3j2 | 300 | 1387 | 5000 | 3.036 | 0.16533 | -0.00012942 | 5.1537e-08 | -8.3228e-12 | -81460.5573 | 33.7764 | 53.8597 | 0.042671 | -1.4947e-05 | 2.3623e-09 | -1.3878e-13 | -98693.161 | -237.751 | 249.2864 | c 11h 21o 6 0
mddipxm3j4 | 300 | 1381 | 5000 | 4.924 | 0.15192 | -0.00010833 | 3.7956e-08 | -5.3041e-12 | -79399.3601 | 28.4873 | 54.1275 | 0.041496 | -1.4909e-05 | 2.3982e-09 | -1.4249e-13 | -96920.1152 | -237.3458 | 249.2864 | c 11h 21o 6 0
mddipxm3j5 | 300 | 1381 | 5000 | 4.924 | 0.15192 | -0.00010833 | 3.7956e-08 | -5.3041e-12 | -79399.3601 | 28.4873 | 54.1275 | 0.041496 | -1.4909e-05 | 2.3982e-09 | -1.4249e-13 | -96920.1152 | -237.3458 | 249.2864 | c 11h 21o 6 0
mddipxm3j6 | 300 | 1381 | 5000 | 4.924 | 0.15192 | -0.00010833 | 3.7956e-08 | -5.3041e-12 | -79399.3601 | 28.4873 | 54.1275 | 0.041496 | -1.4909e-05 | 2.3982e-09 | -1.4249e-13 | -96920.1152 | -237.3458 | 249.2864 | c 11h 21o 6 0
mddipxm3j7 | 300 | 1381 | 5000 | 4.924 | 0.15192 | -0.00010833 | 3.7956e-08 | -5.3041e-12 | -79399.3601 | 28.4873 | 54.1275 | 0.041496 | -1.4909e-05 | 2.3982e-09 | -1.4249e-13 | -96920.1152 | -237.3458 | 249.2864 | c 11h 21o 6 0
mddipx23jm | 300 | 1384 | 5000 | 3.5232 | 0.16014 | -0.00012061 | 4.5699e-08 | -7.0087e-12 | -75322.3086 | 32.3562 | 53.8536 | 0.042385 | -1.5026e-05 | 2.3934e-09 | -1.413e-13 | -92760.2262 | -237.8556 | 249.2864 | c 11h 21o 6 0
mddipx23j4 | 300 | 1380 | 5000 | 4.2753 | 0.15361 | -0.00010869 | 3.7295e-08 | -5.0468e-12 | -76679.7005 | 30.0713 | 54.9095 | 0.041014 | -1.4877e-05 | 2.4073e-09 | -1.4357e-13 | -94797.4821 | -243.8339 | 249.2864 | c 11h 21o 6 0
mddipx23j5 | 300 | 1380 | 5000 | 4.2753 | 0.15361 | -0.00010869 | 3.7295e-08 | -5.0468e-12 | -76679.7005 | 30.0713 | 54.9095 | 0.041014 | -1.4877e-05 | 2.4073e-09 | -1.4357e-13 | -94797.4821 | -243.8339 | 249.2864 | c 11h 21o 6 0
mddipx23j6 | 300 | 1380 | 5000 | 4.2753 | 0.15361 | -0.00010869 | 3.7295e-08 | -5.0468e-12 | -76679.7005 | 30.0713 | 54.9095 | 0.041014 | -1.4877e-05 | 2.4073e-09 | -1.4357e-13 | -94797.4821 | -243.8339 | 249.2864 | c 11h 21o 6 0
mddipx23j7 | 300 | 1380 | 5000 | 4.2753 | 0.15361 | -0.00010869 | 3.7295e-08 | -5.0468e-12 | -76679.7005 | 30.0713 | 54.9095 | 0.041014 | -1.4877e-05 | 2.4073e-09 | -1.4357e-13 | -94797.4821 | -243.8339 | 249.2864 | c 11h 21o 6 0
mddipx24j3 | 300 | 1380 | 5000 | 4.2753 | 0.15361 | -0.00010869 | 3.7295e-08 | -5.0468e-12 | -76679.7005 | 30.0713 | 54.9095 | 0.041014 | -1.4877e-05 | 2.4073e-09 | -1.4357e-13 | -94797.4821 | -243.8339 | 249.2864 | c 11h 21o 6 0
mddipx24j5 | 300 | 1380 | 5000 | 4.2753 | 0.15361 | -0.00010869 | 3.7295e-08 | -5.0468e-12 | -76679.7005 | 30.0713 | 54.9095 | 0.041014 | -1.4877e-05 | 2.4073e-09 | -1.4357e-13 | -94797.4821 | -243.8339 | 249.2864 | c 11h 21o 6 0
mddipx24j6 | 300 | 1380 | 5000 | 4.2753 | 0.15361 | -0.00010869 | 3.7295e-08 | -5.0468e-12 | -76679.7005 | 30.0713 | 54.9095 | 0.041014 | -1.4877e-05 | 2.4073e-09 | -1.4357e-13 | -94797.4821 | -243.8339 | 249.2864 | c 11h 21o 6 0
mddipx24j7 | 300 | 1380 | 5000 | 4.2753 | 0.15361 | -0.00010869 | 3.7295e-08 | -5.0468e-12 | -76679.7005 | 30.0713 | 54.9095 | 0.041014 | -1.4877e-05 | 2.4073e-09 | -1.4357e-13 | -94797.4821 | -243.8339 | 249.2864 | c 11h 21o 6 0
mddipx24j8 | 300 | 1380 | 5000 | 4.2753 | 0.15361 | -0.00010869 | 3.7295e-08 | -5.0468e-12 | -76679.7005 | 30.0713 | 54.9095 | 0.041014 | -1.4877e-05 | 2.4073e-09 | -1.4357e-13 | -94797.4821 | -243.8339 | 249.2864 | c 11h 21o 6 0
mddipx25j3 | 300 | 1380 | 5000 | 4.2753 | 0.15361 | -0.00010869 | 3.7295e-08 | -5.0468e-12 | -76679.7005 | 30.0713 | 54.9095 | 0.041014 | -1.4877e-05 | 2.4073e-09 | -1.4357e-13 | -94797.4821 | -243.8339 | 249.2864 | c 11h 21o 6 0
mddipx25j4 | 300 | 1380 | 5000 | 4.2753 | 0.15361 | -0.00010869 | 3.7295e-08 | -5.0468e-12 | -76679.7005 | 30.0713 | 54.9095 | 0.041014 | -1.4877e-05 | 2.4073e-09 | -1.4357e-13 | -94797.4821 | -243.8339 | 249.2864 | c 11h 21o 6 0
mddipx25j6 | 300 | 1380 | 5000 | 4.2753 | 0.15361 | -0.00010869 | 3.7295e-08 | -5.0468e-12 | -76679.7005 | 30.0713 | 54.9095 | 0.041014 | -1.4877e-05 | 2.4073e-09 | -1.4357e-13 | -94797.4821 | -243.8339 | 249.2864 | c 11h 21o 6 0
mddipx25j7 | 300 | 1380 | 5000 | 4.2753 | 0.15361 | -0.00010869 | 3.7295e-08 | -5.0468e-12 | -76679.7005 | 30.0713 | 54.9095 | 0.041014 | -1.4877e-05 | 2.4073e-09 | -1.4357e-13 | -94797.4821 | -243.8339 | 249.2864 | c 11h 21o 6 0
mddipx25j8 | 300 | 1380 | 5000 | 4.2753 | 0.15361 | -0.00010869 | 3.7295e-08 | -5.0468e-12 | -76679.7005 | 30.0713 | 54.9095 | 0.041014 | -1.4877e-05 | 2.4073e-09 | -1.4357e-13 | -94797.4821 | -243.8339 | 249.2864 | c 11h 21o 6 0
mddipx25j9 | 300 | 1380 | 5000 | 4.2753 | 0.15361 | -0.00010869 | 3.7295e-08 | -5.0468e-12 | -76679.7005 | 30.0713 | 54.9095 | 0.041014 | -1.4877e-05 | 2.4073e-09 | -1.4357e-13 | -94797.4821 | -243.8339 | 249.2864 | c 11h 21o 6 0
mddipx26j3 | 300 | 1380 | 5000 | 4.2753 | 0.15361 | -0.00010869 | 3.7295e-08 | -5.0468e-12 | -76679.7005 | 30.0713 | 54.9095 | 0.041014 | -1.4877e-05 | 2.4073e-09 | -1.4357e-13 | -94797.4821 | -243.8339 | 249.2864 | c 11h 21o 6 0
mddipx26j4 | 300 | 1380 | 5000 | 4.2753 | 0.15361 | -0.00010869 | 3.7295e-08 | -5.0468e-12 | -76679.7005 | 30.0713 | 54.9095 | 0.041014 | -1.4877e-05 | 2.4073e-09 | -1.4357e-13 | -94797.4821 | -243.8339 | 249.2864 | c 11h 21o 6 0
mddipx26j5 | 300 | 1380 | 5000 | 4.2753 | 0.15361 | -0.00010869 | 3.7295e-08 | -5.0468e-12 | -76679.7005 | 30.0713 | 54.9095 | 0.041014 | -1.4877e-05 | 2.4073e-09 | -1.4357e-13 | -94797.4821 | -243.8339 | 249.2864 | c 11h 21o 6 0
mddipx26j7 | 300 | 1380 | 5000 | 4.2753 | 0.15361 | -0.00010869 | 3.7295e-08 | -5.0468e-12 | -76679.7005 | 30.0713 | 54.9095 | 0.041014 | -1.4877e-05 | 2.4073e-09 | -1.4357e-13 | -94797.4821 | -243.8339 | 249.2864 | c 11h 21o 6 0
mddipx26j8 | 300 | 1380 | 5000 | 4.2753 | 0.15361 | -0.00010869 | 3.7295e-08 | -5.0468e-12 | -76679.7005 | 30.0713 | 54.9095 | 0.041014 | -1.4877e-05 | 2.4073e-09 | -1.4357e-13 | -94797.4821 | -243.8339 | 249.2864 | c 11h 21o 6 0
mddipx26j9 | 300 | 1380 | 5000 | 4.2753 | 0.15361 | -0.00010869 | 3.7295e-08 | -5.0468e-12 | -76679.7005 | 30.0713 | 54.9095 | 0.041014 | -1.4877e-05 | 2.4073e-09 | -1.4357e-13 | -94797.4821 | -243.8339 | 249.2864 | c 11h 21o 6 0
mddipx26j10 | 300 | 1384 | 5000 | 3.5232 | 0.16014 | -0.00012061 | 4.5699e-08 | -7.0087e-12 | -75322.3086 | 32.3562 | 53.8536 | 0.042385 | -1.5026e-05 | 2.3934e-09 | -1.413e-13 | -92760.2262 | -237.8556 | 249.2864 | c 11h 21o 6 0
mddipx34j2 | 300 | 1385 | 5000 | 4.9435 | 0.15627 | -0.00011704 | 4.4772e-08 | -6.9925e-12 | -80243.9779 | 24.0267 | 52.5521 | 0.044254 | -1.5491e-05 | 2.4443e-09 | -1.4339e-13 | -96714.6028 | -231.4116 | 249.2864 | c 11h 21o 6 0
mddipx34j5 | 300 | 1379 | 5000 | 6.821 | 0.1429 | -9.5966e-05 | 3.1191e-08 | -3.9723e-12 | -78180.6961 | 18.7906 | 52.8257 | 0.043072 | -1.5449e-05 | 2.4794e-09 | -1.4706e-13 | -94944.797 | -231.0415 | 249.2864 | c 11h 21o 6 0
mddipx34j6 | 300 | 1379 | 5000 | 6.821 | 0.1429 | -9.5966e-05 | 3.1191e-08 | -3.9723e-12 | -78180.6961 | 18.7906 | 52.8257 | 0.043072 | -1.5449e-05 | 2.4794e-09 | -1.4706e-13 | -94944.797 | -231.0415 | 249.2864 | c 11h 21o 6 0
mddipx34j7 | 300 | 1379 | 5000 | 6.821 | 0.1429 | -9.5966e-05 | 3.1191e-08 | -3.9723e-12 | -78180.6961 | 18.7906 | 52.8257 | 0.043072 | -1.5449e-05 | 2.4794e-09 | -1.4706e-13 | -94944.797 | -231.0415 | 249.2864 | c 11h 21o 6 0
mddipx34j8 | 300 | 1379 | 5000 | 6.821 | 0.1429 | -9.5966e-05 | 3.1191e-08 | -3.9723e-12 | -78180.6961 | 18.7906 | 52.8257 | 0.043072 | -1.5449e-05 | 2.4794e-09 | -1.4706e-13 | -94944.797 | -231.0415 | 249.2864 | c 11h 21o 6 0
mddipx35j2 | 300 | 1385 | 5000 | 4.9435 | 0.15627 | -0.00011704 | 4.4772e-08 | -6.9925e-12 | -80243.9779 | 24.0267 | 52.5521 | 0.044254 | -1.5491e-05 | 2.4443e-09 | -1.4339e-13 | -96714.6028 | -231.4116 | 249.2864 | c 11h 21o 6 0
mddipx35j4 | 300 | 1379 | 5000 | 6.821 | 0.1429 | -9.5966e-05 | 3.1191e-08 | -3.9723e-12 | -78180.6961 | 18.7906 | 52.8257 | 0.043072 | -1.5449e-05 | 2.4794e-09 | -1.4706e-13 | -94944.797 | -231.0415 | 249.2864 | c 11h 21o 6 0
mddipx35j6 | 300 | 1379 | 5000 | 6.821 | 0.1429 | -9.5966e-05 | 3.1191e-08 | -3.9723e-12 | -78180.6961 | 18.7906 | 52.8257 | 0.043072 | -1.5449e-05 | 2.4794e-09 | -1.4706e-13 | -94944.797 | -231.0415 | 249.2864 | c 11h 21o 6 0
mddipx35j7 | 300 | 1379 | 5000 | 6.821 | 0.1429 | -9.5966e-05 | 3.1191e-08 | -3.9723e-12 | -78180.6961 | 18.7906 | 52.8257 | 0.043072 | -1.5449e-05 | 2.4794e-09 | -1.4706e-13 | -94944.797 | -231.0415 | 249.2864 | c 11h 21o 6 0
mddipx35j8 | 300 | 1379 | 5000 | 6.821 | 0.1429 | -9.5966e-05 | 3.1191e-08 | -3.9723e-12 | -78180.6961 | 18.7906 | 52.8257 | 0.043072 | -1.5449e-05 | 2.4794e-09 | -1.4706e-13 | -94944.797 | -231.0415 | 249.2864 | c 11h 21o 6 0
mddipx35j9 | 300 | 1379 | 5000 | 6.821 | 0.1429 | -9.5966e-05 | 3.1191e-08 | -3.9723e-12 | -78180.6961 | 18.7906 | 52.8257 | 0.043072 | -1.5449e-05 | 2.4794e-09 | -1.4706e-13 | -94944.797 | -231.0415 | 249.2864 | c 11h 21o 6 0
mddipx36j2 | 300 | 1385 | 5000 | 4.9435 | 0.15627 | -0.00011704 | 4.4772e-08 | -6.9925e-12 | -80243.9779 | 24.0267 | 52.5521 | 0.044254 | -1.5491e-05 | 2.4443e-09 | -1.4339e-13 | -96714.6028 | -231.4116 | 249.2864 | c 11h 21o 6 0
mddipx36j4 | 300 | 1379 | 5000 | 6.821 | 0.1429 | -9.5966e-05 | 3.1191e-08 | -3.9723e-12 | -78180.6961 | 18.7906 | 52.8257 | 0.043072 | -1.5449e-05 | 2.4794e-09 | -1.4706e-13 | -94944.797 | -231.0415 | 249.2864 | c 11h 21o 6 0
mddipx36j5 | 300 | 1379 | 5000 | 6.821 | 0.1429 | -9.5966e-05 | 3.1191e-08 | -3.9723e-12 | -78180.6961 | 18.7906 | 52.8257 | 0.043072 | -1.5449e-05 | 2.4794e-09 | -1.4706e-13 | -94944.797 | -231.0415 | 249.2864 | c 11h 21o 6 0
mddipx36j7 | 300 | 1379 | 5000 | 6.821 | 0.1429 | -9.5966e-05 | 3.1191e-08 | -3.9723e-12 | -78180.6961 | 18.7906 | 52.8257 | 0.043072 | -1.5449e-05 | 2.4794e-09 | -1.4706e-13 | -94944.797 | -231.0415 | 249.2864 | c 11h 21o 6 0
mddipx36j8 | 300 | 1379 | 5000 | 6.821 | 0.1429 | -9.5966e-05 | 3.1191e-08 | -3.9723e-12 | -78180.6961 | 18.7906 | 52.8257 | 0.043072 | -1.5449e-05 | 2.4794e-09 | -1.4706e-13 | -94944.797 | -231.0415 | 249.2864 | c 11h 21o 6 0
mddipx36j9 | 300 | 1379 | 5000 | 6.821 | 0.1429 | -9.5966e-05 | 3.1191e-08 | -3.9723e-12 | -78180.6961 | 18.7906 | 52.8257 | 0.043072 | -1.5449e-05 | 2.4794e-09 | -1.4706e-13 | -94944.797 | -231.0415 | 249.2864 | c 11h 21o 6 0
mddipx36j10 | 300 | 1384 | 5000 | 6.0742 | 0.14942 | -0.00010789 | 3.9603e-08 | -5.9367e-12 | -76824.4908 | 21.0478 | 51.7676 | 0.044446 | -1.56e-05 | 2.4658e-09 | -1.4481e-13 | -92905.8685 | -225.0488 | 249.2864 | c 11h 21o 6 0
mddipx37j4 | 300 | 1379 | 5000 | 6.821 | 0.1429 | -9.5966e-05 | 3.1191e-08 | -3.9723e-12 | -78180.6961 | 18.7906 | 52.8257 | 0.043072 | -1.5449e-05 | 2.4794e-09 | -1.4706e-13 | -94944.797 | -231.0415 | 249.2864 | c 11h 21o 6 0
mddipx37j5 | 300 | 1379 | 5000 | 6.821 | 0.1429 | -9.5966e-05 | 3.1191e-08 | -3.9723e-12 | -78180.6961 | 18.7906 | 52.8257 | 0.043072 | -1.5449e-05 | 2.4794e-09 | -1.4706e-13 | -94944.797 | -231.0415 | 249.2864 | c 11h 21o 6 0
mddipx37j6 | 300 | 1379 | 5000 | 6.821 | 0.1429 | -9.5966e-05 | 3.1191e-08 | -3.9723e-12 | -78180.6961 | 18.7906 | 52.8257 | 0.043072 | -1.5449e-05 | 2.4794e-09 | -1.4706e-13 | -94944.797 | -231.0415 | 249.2864 | c 11h 21o 6 0
mddipx37j8 | 300 | 1379 | 5000 | 6.821 | 0.1429 | -9.5966e-05 | 3.1191e-08 | -3.9723e-12 | -78180.6961 | 18.7906 | 52.8257 | 0.043072 | -1.5449e-05 | 2.4794e-09 | -1.4706e-13 | -94944.797 | -231.0415 | 249.2864 | c 11h 21o 6 0
mddipx37j9 | 300 | 1379 | 5000 | 6.821 | 0.1429 | -9.5966e-05 | 3.1191e-08 | -3.9723e-12 | -78180.6961 | 18.7906 | 52.8257 | 0.043072 | -1.5449e-05 | 2.4794e-09 | -1.4706e-13 | -94944.797 | -231.0415 | 249.2864 | c 11h 21o 6 0
mddipx37j10 | 300 | 1384 | 5000 | 6.0742 | 0.14942 | -0.00010789 | 3.9603e-08 | -5.9367e-12 | -76824.4908 | 21.0478 | 51.7676 | 0.044446 | -1.56e-05 | 2.4658e-09 | -1.4481e-13 | -92905.8685 | -225.0488 | 249.2864 | c 11h 21o 6 0
mddipx24jm | 300 | 1384 | 5000 | 3.5232 | 0.16014 | -0.00012061 | 4.5699e-08 | -7.0087e-12 | -75322.3086 | 32.3562 | 53.8536 | 0.042385 | -1.5026e-05 | 2.3934e-09 | -1.413e-13 | -92760.2262 | -237.8556 | 249.2864 | c 11h 21o 6 0
mddipx34jm | 300 | 1384 | 5000 | 6.0742 | 0.14942 | -0.00010789 | 3.9603e-08 | -5.9367e-12 | -76824.4908 | 21.0478 | 51.7676 | 0.044446 | -1.56e-05 | 2.4658e-09 | -1.4481e-13 | -92905.8685 | -225.0488 | 249.2864 | c 11h 21o 6 0
mddipx45j2 | 300 | 1385 | 5000 | 4.9435 | 0.15627 | -0.00011704 | 4.4772e-08 | -6.9925e-12 | -80243.9779 | 24.0267 | 52.5521 | 0.044254 | -1.5491e-05 | 2.4443e-09 | -1.4339e-13 | -96714.6028 | -231.4116 | 249.2864 | c 11h 21o 6 0
mddipx45j3 | 300 | 1379 | 5000 | 6.821 | 0.1429 | -9.5966e-05 | 3.1191e-08 | -3.9723e-12 | -78180.6961 | 18.7906 | 52.8257 | 0.043072 | -1.5449e-05 | 2.4794e-09 | -1.4706e-13 | -94944.797 | -231.0415 | 249.2864 | c 11h 21o 6 0
mddipx45j6 | 300 | 1379 | 5000 | 6.821 | 0.1429 | -9.5966e-05 | 3.1191e-08 | -3.9723e-12 | -78180.6961 | 18.7906 | 52.8257 | 0.043072 | -1.5449e-05 | 2.4794e-09 | -1.4706e-13 | -94944.797 | -231.0415 | 249.2864 | c 11h 21o 6 0
mddipx45j7 | 300 | 1379 | 5000 | 6.821 | 0.1429 | -9.5966e-05 | 3.1191e-08 | -3.9723e-12 | -78180.6961 | 18.7906 | 52.8257 | 0.043072 | -1.5449e-05 | 2.4794e-09 | -1.4706e-13 | -94944.797 | -231.0415 | 249.2864 | c 11h 21o 6 0
mddipx45j8 | 300 | 1379 | 5000 | 6.821 | 0.1429 | -9.5966e-05 | 3.1191e-08 | -3.9723e-12 | -78180.6961 | 18.7906 | 52.8257 | 0.043072 | -1.5449e-05 | 2.4794e-09 | -1.4706e-13 | -94944.797 | -231.0415 | 249.2864 | c 11h 21o 6 0
mddipx45j9 | 300 | 1379 | 5000 | 6.821 | 0.1429 | -9.5966e-05 | 3.1191e-08 | -3.9723e-12 | -78180.6961 | 18.7906 | 52.8257 | 0.043072 | -1.5449e-05 | 2.4794e-09 | -1.4706e-13 | -94944.797 | -231.0415 | 249.2864 | c 11h 21o 6 0
mddipx46j2 | 300 | 1385 | 5000 | 4.9435 | 0.15627 | -0.00011704 | 4.4772e-08 | -6.9925e-12 | -80243.9779 | 24.0267 | 52.5521 | 0.044254 | -1.5491e-05 | 2.4443e-09 | -1.4339e-13 | -96714.6028 | -231.4116 | 249.2864 | c 11h 21o 6 0
mddipx46j3 | 300 | 1379 | 5000 | 6.821 | 0.1429 | -9.5966e-05 | 3.1191e-08 | -3.9723e-12 | -78180.6961 | 18.7906 | 52.8257 | 0.043072 | -1.5449e-05 | 2.4794e-09 | -1.4706e-13 | -94944.797 | -231.0415 | 249.2864 | c 11h 21o 6 0
mddipx46j5 | 300 | 1379 | 5000 | 6.821 | 0.1429 | -9.5966e-05 | 3.1191e-08 | -3.9723e-12 | -78180.6961 | 18.7906 | 52.8257 | 0.043072 | -1.5449e-05 | 2.4794e-09 | -1.4706e-13 | -94944.797 | -231.0415 | 249.2864 | c 11h 21o 6 0
mddipx46j7 | 300 | 1379 | 5000 | 6.821 | 0.1429 | -9.5966e-05 | 3.1191e-08 | -3.9723e-12 | -78180.6961 | 18.7906 | 52.8257 | 0.043072 | -1.5449e-05 | 2.4794e-09 | -1.4706e-13 | -94944.797 | -231.0415 | 249.2864 | c 11h 21o 6 0
mddipx46j8 | 300 | 1379 | 5000 | 6.821 | 0.1429 | -9.5966e-05 | 3.1191e-08 | -3.9723e-12 | -78180.6961 | 18.7906 | 52.8257 | 0.043072 | -1.5449e-05 | 2.4794e-09 | -1.4706e-13 | -94944.797 | -231.0415 | 249.2864 | c 11h 21o 6 0
mddipx46j9 | 300 | 1379 | 5000 | 6.821 | 0.1429 | -9.5966e-05 | 3.1191e-08 | -3.9723e-12 | -78180.6961 | 18.7906 | 52.8257 | 0.043072 | -1.5449e-05 | 2.4794e-09 | -1.4706e-13 | -94944.797 | -231.0415 | 249.2864 | c 11h 21o 6 0
mddipx46j10 | 300 | 1384 | 5000 | 6.0742 | 0.14942 | -0.00010789 | 3.9603e-08 | -5.9367e-12 | -76824.4908 | 21.0478 | 51.7676 | 0.044446 | -1.56e-05 | 2.4658e-09 | -1.4481e-13 | -92905.8685 | -225.0488 | 249.2864 | c 11h 21o 6 0
mddipx47j3 | 300 | 1379 | 5000 | 6.821 | 0.1429 | -9.5966e-05 | 3.1191e-08 | -3.9723e-12 | -78180.6961 | 18.7906 | 52.8257 | 0.043072 | -1.5449e-05 | 2.4794e-09 | -1.4706e-13 | -94944.797 | -231.0415 | 249.2864 | c 11h 21o 6 0
mddipx47j5 | 300 | 1379 | 5000 | 6.821 | 0.1429 | -9.5966e-05 | 3.1191e-08 | -3.9723e-12 | -78180.6961 | 18.7906 | 52.8257 | 0.043072 | -1.5449e-05 | 2.4794e-09 | -1.4706e-13 | -94944.797 | -231.0415 | 249.2864 | c 11h 21o 6 0
mddipx47j6 | 300 | 1379 | 5000 | 6.821 | 0.1429 | -9.5966e-05 | 3.1191e-08 | -3.9723e-12 | -78180.6961 | 18.7906 | 52.8257 | 0.043072 | -1.5449e-05 | 2.4794e-09 | -1.4706e-13 | -94944.797 | -231.0415 | 249.2864 | c 11h 21o 6 0
mddipx47j8 | 300 | 1379 | 5000 | 6.821 | 0.1429 | -9.5966e-05 | 3.1191e-08 | -3.9723e-12 | -78180.6961 | 18.7906 | 52.8257 | 0.043072 | -1.5449e-05 | 2.4794e-09 | -1.4706e-13 | -94944.797 | -231.0415 | 249.2864 | c 11h 21o 6 0
mddipx47j9 | 300 | 1379 | 5000 | 6.821 | 0.1429 | -9.5966e-05 | 3.1191e-08 | -3.9723e-12 | -78180.6961 | 18.7906 | 52.8257 | 0.043072 | -1.5449e-05 | 2.4794e-09 | -1.4706e-13 | -94944.797 | -231.0415 | 249.2864 | c 11h 21o 6 0
mddipx47j10 | 300 | 1384 | 5000 | 6.0742 | 0.14942 | -0.00010789 | 3.9603e-08 | -5.9367e-12 | -76824.4908 | 21.0478 | 51.7676 | 0.044446 | -1.56e-05 | 2.4658e-09 | -1.4481e-13 | -92905.8685 | -225.0488 | 249.2864 | c 11h 21o 6 0
mddipx48j5 | 300 | 1379 | 5000 | 6.821 | 0.1429 | -9.5966e-05 | 3.1191e-08 | -3.9723e-12 | -78180.6961 | 18.7906 | 52.8257 | 0.043072 | -1.5449e-05 | 2.4794e-09 | -1.4706e-13 | -94944.797 | -231.0415 | 249.2864 | c 11h 21o 6 0
mddipx48j6 | 300 | 1379 | 5000 | 6.821 | 0.1429 | -9.5966e-05 | 3.1191e-08 | -3.9723e-12 | -78180.6961 | 18.7906 | 52.8257 | 0.043072 | -1.5449e-05 | 2.4794e-09 | -1.4706e-13 | -94944.797 | -231.0415 | 249.2864 | c 11h 21o 6 0
mddipx48j7 | 300 | 1379 | 5000 | 6.821 | 0.1429 | -9.5966e-05 | 3.1191e-08 | -3.9723e-12 | -78180.6961 | 18.7906 | 52.8257 | 0.043072 | -1.5449e-05 | 2.4794e-09 | -1.4706e-13 | -94944.797 | -231.0415 | 249.2864 | c 11h 21o 6 0
mddipx48j9 | 300 | 1379 | 5000 | 6.821 | 0.1429 | -9.5966e-05 | 3.1191e-08 | -3.9723e-12 | -78180.6961 | 18.7906 | 52.8257 | 0.043072 | -1.5449e-05 | 2.4794e-09 | -1.4706e-13 | -94944.797 | -231.0415 | 249.2864 | c 11h 21o 6 0
mddipx48j10 | 300 | 1384 | 5000 | 6.0742 | 0.14942 | -0.00010789 | 3.9603e-08 | -5.9367e-12 | -76824.4908 | 21.0478 | 51.7676 | 0.044446 | -1.56e-05 | 2.4658e-09 | -1.4481e-13 | -92905.8685 | -225.0488 | 249.2864 | c 11h 21o 6 0
mddipx25jm | 300 | 1384 | 5000 | 3.5232 | 0.16014 | -0.00012061 | 4.5699e-08 | -7.0087e-12 | -75322.3086 | 32.3562 | 53.8536 | 0.042385 | -1.5026e-05 | 2.3934e-09 | -1.413e-13 | -92760.2262 | -237.8556 | 249.2864 | c 11h 21o 6 0
mddipx35jm | 300 | 1384 | 5000 | 6.0742 | 0.14942 | -0.00010789 | 3.9603e-08 | -5.9367e-12 | -76824.4908 | 21.0478 | 51.7676 | 0.044446 | -1.56e-05 | 2.4658e-09 | -1.4481e-13 | -92905.8685 | -225.0488 | 249.2864 | c 11h 21o 6 0
mddipx56j2 | 300 | 1385 | 5000 | 4.9435 | 0.15627 | -0.00011704 | 4.4772e-08 | -6.9925e-12 | -80243.9779 | 24.0267 | 52.5521 | 0.044254 | -1.5491e-05 | 2.4443e-09 | -1.4339e-13 | -96714.6028 | -231.4116 | 249.2864 | c 11h 21o 6 0
mddipx56j3 | 300 | 1379 | 5000 | 6.821 | 0.1429 | -9.5966e-05 | 3.1191e-08 | -3.9723e-12 | -78180.6961 | 18.7906 | 52.8257 | 0.043072 | -1.5449e-05 | 2.4794e-09 | -1.4706e-13 | -94944.797 | -231.0415 | 249.2864 | c 11h 21o 6 0
mddipx56j4 | 300 | 1379 | 5000 | 6.821 | 0.1429 | -9.5966e-05 | 3.1191e-08 | -3.9723e-12 | -78180.6961 | 18.7906 | 52.8257 | 0.043072 | -1.5449e-05 | 2.4794e-09 | -1.4706e-13 | -94944.797 | -231.0415 | 249.2864 | c 11h 21o 6 0
mddipx56j7 | 300 | 1379 | 5000 | 6.821 | 0.1429 | -9.5966e-05 | 3.1191e-08 | -3.9723e-12 | -78180.6961 | 18.7906 | 52.8257 | 0.043072 | -1.5449e-05 | 2.4794e-09 | -1.4706e-13 | -94944.797 | -231.0415 | 249.2864 | c 11h 21o 6 0
mddipx56j8 | 300 | 1379 | 5000 | 6.821 | 0.1429 | -9.5966e-05 | 3.1191e-08 | -3.9723e-12 | -78180.6961 | 18.7906 | 52.8257 | 0.043072 | -1.5449e-05 | 2.4794e-09 | -1.4706e-13 | -94944.797 | -231.0415 | 249.2864 | c 11h 21o 6 0
mddipx56j9 | 300 | 1379 | 5000 | 6.821 | 0.1429 | -9.5966e-05 | 3.1191e-08 | -3.9723e-12 | -78180.6961 | 18.7906 | 52.8257 | 0.043072 | -1.5449e-05 | 2.4794e-09 | -1.4706e-13 | -94944.797 | -231.0415 | 249.2864 | c 11h 21o 6 0
mddipx56j10 | 300 | 1384 | 5000 | 6.0742 | 0.14942 | -0.00010789 | 3.9603e-08 | -5.9367e-12 | -76824.4908 | 21.0478 | 51.7676 | 0.044446 | -1.56e-05 | 2.4658e-09 | -1.4481e-13 | -92905.8685 | -225.0488 | 249.2864 | c 11h 21o 6 0
mddipx57j3 | 300 | 1379 | 5000 | 6.821 | 0.1429 | -9.5966e-05 | 3.1191e-08 | -3.9723e-12 | -78180.6961 | 18.7906 | 52.8257 | 0.043072 | -1.5449e-05 | 2.4794e-09 | -1.4706e-13 | -94944.797 | -231.0415 | 249.2864 | c 11h 21o 6 0
mddipx57j4 | 300 | 1379 | 5000 | 6.821 | 0.1429 | -9.5966e-05 | 3.1191e-08 | -3.9723e-12 | -78180.6961 | 18.7906 | 52.8257 | 0.043072 | -1.5449e-05 | 2.4794e-09 | -1.4706e-13 | -94944.797 | -231.0415 | 249.2864 | c 11h 21o 6 0
mddipx57j6 | 300 | 1379 | 5000 | 6.821 | 0.1429 | -9.5966e-05 | 3.1191e-08 | -3.9723e-12 | -78180.6961 | 18.7906 | 52.8257 | 0.043072 | -1.5449e-05 | 2.4794e-09 | -1.4706e-13 | -94944.797 | -231.0415 | 249.2864 | c 11h 21o 6 0
mddipx57j8 | 300 | 1379 | 5000 | 6.821 | 0.1429 | -9.5966e-05 | 3.1191e-08 | -3.9723e-12 | -78180.6961 | 18.7906 | 52.8257 | 0.043072 | -1.5449e-05 | 2.4794e-09 | -1.4706e-13 | -94944.797 | -231.0415 | 249.2864 | c 11h 21o 6 0
mddipx57j9 | 300 | 1379 | 5000 | 6.821 | 0.1429 | -9.5966e-05 | 3.1191e-08 | -3.9723e-12 | -78180.6961 | 18.7906 | 52.8257 | 0.043072 | -1.5449e-05 | 2.4794e-09 | -1.4706e-13 | -94944.797 | -231.0415 | 249.2864 | c 11h 21o 6 0
mddipx57j10 | 300 | 1384 | 5000 | 6.0742 | 0.14942 | -0.00010789 | 3.9603e-08 | -5.9367e-12 | -76824.4908 | 21.0478 | 51.7676 | 0.044446 | -1.56e-05 | 2.4658e-09 | -1.4481e-13 | -92905.8685 | -225.0488 | 249.2864 | c 11h 21o 6 0
mddipx58j4 | 300 | 1379 | 5000 | 6.821 | 0.1429 | -9.5966e-05 | 3.1191e-08 | -3.9723e-12 | -78180.6961 | 18.7906 | 52.8257 | 0.043072 | -1.5449e-05 | 2.4794e-09 | -1.4706e-13 | -94944.797 | -231.0415 | 249.2864 | c 11h 21o 6 0
mddipx58j6 | 300 | 1379 | 5000 | 6.821 | 0.1429 | -9.5966e-05 | 3.1191e-08 | -3.9723e-12 | -78180.6961 | 18.7906 | 52.8257 | 0.043072 | -1.5449e-05 | 2.4794e-09 | -1.4706e-13 | -94944.797 | -231.0415 | 249.2864 | c 11h 21o 6 0
mddipx58j7 | 300 | 1379 | 5000 | 6.821 | 0.1429 | -9.5966e-05 | 3.1191e-08 | -3.9723e-12 | -78180.6961 | 18.7906 | 52.8257 | 0.043072 | -1.5449e-05 | 2.4794e-09 | -1.4706e-13 | -94944.797 | -231.0415 | 249.2864 | c 11h 21o 6 0
mddipx58j9 | 300 | 1379 | 5000 | 6.821 | 0.1429 | -9.5966e-05 | 3.1191e-08 | -3.9723e-12 | -78180.6961 | 18.7906 | 52.8257 | 0.043072 | -1.5449e-05 | 2.4794e-09 | -1.4706e-13 | -94944.797 | -231.0415 | 249.2864 | c 11h 21o 6 0
mddipx58j10 | 300 | 1384 | 5000 | 6.0742 | 0.14942 | -0.00010789 | 3.9603e-08 | -5.9367e-12 | -76824.4908 | 21.0478 | 51.7676 | 0.044446 | -1.56e-05 | 2.4658e-09 | -1.4481e-13 | -92905.8685 | -225.0488 | 249.2864 | c 11h 21o 6 0
mddipx59j6 | 300 | 1379 | 5000 | 6.821 | 0.1429 | -9.5966e-05 | 3.1191e-08 | -3.9723e-12 | -78180.6961 | 18.7906 | 52.8257 | 0.043072 | -1.5449e-05 | 2.4794e-09 | -1.4706e-13 | -94944.797 | -231.0415 | 249.2864 | c 11h 21o 6 0
mddipx59j7 | 300 | 1379 | 5000 | 6.821 | 0.1429 | -9.5966e-05 | 3.1191e-08 | -3.9723e-12 | -78180.6961 | 18.7906 | 52.8257 | 0.043072 | -1.5449e-05 | 2.4794e-09 | -1.4706e-13 | -94944.797 | -231.0415 | 249.2864 | c 11h 21o 6 0
mddipx59j8 | 300 | 1379 | 5000 | 6.821 | 0.1429 | -9.5966e-05 | 3.1191e-08 | -3.9723e-12 | -78180.6961 | 18.7906 | 52.8257 | 0.043072 | -1.5449e-05 | 2.4794e-09 | -1.4706e-13 | -94944.797 | -231.0415 | 249.2864 | c 11h 21o 6 0
mddipx59j10 | 300 | 1384 | 5000 | 6.0742 | 0.14942 | -0.00010789 | 3.9603e-08 | -5.9367e-12 | -76824.4908 | 21.0478 | 51.7676 | 0.044446 | -1.56e-05 | 2.4658e-09 | -1.4481e-13 | -92905.8685 | -225.0488 | 249.2864 | c 11h 21o 6 0
mddipx26jm | 300 | 1384 | 5000 | 3.5232 | 0.16014 | -0.00012061 | 4.5699e-08 | -7.0087e-12 | -75322.3086 | 32.3562 | 53.8536 | 0.042385 | -1.5026e-05 | 2.3934e-09 | -1.413e-13 | -92760.2262 | -237.8556 | 249.2864 | c 11h 21o 6 0
mddipx36jm | 300 | 1384 | 5000 | 6.0742 | 0.14942 | -0.00010789 | 3.9603e-08 | -5.9367e-12 | -76824.4908 | 21.0478 | 51.7676 | 0.044446 | -1.56e-05 | 2.4658e-09 | -1.4481e-13 | -92905.8685 | -225.0488 | 249.2864 | c 11h 21o 6 0
mddipx67j3 | 300 | 1379 | 5000 | 6.821 | 0.1429 | -9.5966e-05 | 3.1191e-08 | -3.9723e-12 | -78180.6961 | 18.7906 | 52.8257 | 0.043072 | -1.5449e-05 | 2.4794e-09 | -1.4706e-13 | -94944.797 | -231.0415 | 249.2864 | c 11h 21o 6 0
mddipx67j4 | 300 | 1379 | 5000 | 6.821 | 0.1429 | -9.5966e-05 | 3.1191e-08 | -3.9723e-12 | -78180.6961 | 18.7906 | 52.8257 | 0.043072 | -1.5449e-05 | 2.4794e-09 | -1.4706e-13 | -94944.797 | -231.0415 | 249.2864 | c 11h 21o 6 0
mddipx67j5 | 300 | 1379 | 5000 | 6.821 | 0.1429 | -9.5966e-05 | 3.1191e-08 | -3.9723e-12 | -78180.6961 | 18.7906 | 52.8257 | 0.043072 | -1.5449e-05 | 2.4794e-09 | -1.4706e-13 | -94944.797 | -231.0415 | 249.2864 | c 11h 21o 6 0
mddipx67j8 | 300 | 1379 | 5000 | 6.821 | 0.1429 | -9.5966e-05 | 3.1191e-08 | -3.9723e-12 | -78180.6961 | 18.7906 | 52.8257 | 0.043072 | -1.5449e-05 | 2.4794e-09 | -1.4706e-13 | -94944.797 | -231.0415 | 249.2864 | c 11h 21o 6 0
mddipx67j9 | 300 | 1379 | 5000 | 6.821 | 0.1429 | -9.5966e-05 | 3.1191e-08 | -3.9723e-12 | -78180.6961 | 18.7906 | 52.8257 | 0.043072 | -1.5449e-05 | 2.4794e-09 | -1.4706e-13 | -94944.797 | -231.0415 | 249.2864 | c 11h 21o 6 0
mddipx67j10 | 300 | 1384 | 5000 | 6.0742 | 0.14942 | -0.00010789 | 3.9603e-08 | -5.9367e-12 | -76824.4908 | 21.0478 | 51.7676 | 0.044446 | -1.56e-05 | 2.4658e-09 | -1.4481e-13 | -92905.8685 | -225.0488 | 249.2864 | c 11h 21o 6 0
mddipx68j4 | 300 | 1379 | 5000 | 6.821 | 0.1429 | -9.5966e-05 | 3.1191e-08 | -3.9723e-12 | -78180.6961 | 18.7906 | 52.8257 | 0.043072 | -1.5449e-05 | 2.4794e-09 | -1.4706e-13 | -94944.797 | -231.0415 | 249.2864 | c 11h 21o 6 0
mddipx68j5 | 300 | 1379 | 5000 | 6.821 | 0.1429 | -9.5966e-05 | 3.1191e-08 | -3.9723e-12 | -78180.6961 | 18.7906 | 52.8257 | 0.043072 | -1.5449e-05 | 2.4794e-09 | -1.4706e-13 | -94944.797 | -231.0415 | 249.2864 | c 11h 21o 6 0
mddipx68j7 | 300 | 1379 | 5000 | 6.821 | 0.1429 | -9.5966e-05 | 3.1191e-08 | -3.9723e-12 | -78180.6961 | 18.7906 | 52.8257 | 0.043072 | -1.5449e-05 | 2.4794e-09 | -1.4706e-13 | -94944.797 | -231.0415 | 249.2864 | c 11h 21o 6 0
mddipx68j9 | 300 | 1379 | 5000 | 6.821 | 0.1429 | -9.5966e-05 | 3.1191e-08 | -3.9723e-12 | -78180.6961 | 18.7906 | 52.8257 | 0.043072 | -1.5449e-05 | 2.4794e-09 | -1.4706e-13 | -94944.797 | -231.0415 | 249.2864 | c 11h 21o 6 0
mddipx68j10 | 300 | 1384 | 5000 | 6.0742 | 0.14942 | -0.00010789 | 3.9603e-08 | -5.9367e-12 | -76824.4908 | 21.0478 | 51.7676 | 0.044446 | -1.56e-05 | 2.4658e-09 | -1.4481e-13 | -92905.8685 | -225.0488 | 249.2864 | c 11h 21o 6 0
mddipx69j5 | 300 | 1379 | 5000 | 6.821 | 0.1429 | -9.5966e-05 | 3.1191e-08 | -3.9723e-12 | -78180.6961 | 18.7906 | 52.8257 | 0.043072 | -1.5449e-05 | 2.4794e-09 | -1.4706e-13 | -94944.797 | -231.0415 | 249.2864 | c 11h 21o 6 0
mddipx69j7 | 300 | 1379 | 5000 | 6.821 | 0.1429 | -9.5966e-05 | 3.1191e-08 | -3.9723e-12 | -78180.6961 | 18.7906 | 52.8257 | 0.043072 | -1.5449e-05 | 2.4794e-09 | -1.4706e-13 | -94944.797 | -231.0415 | 249.2864 | c 11h 21o 6 0
mddipx69j8 | 300 | 1379 | 5000 | 6.821 | 0.1429 | -9.5966e-05 | 3.1191e-08 | -3.9723e-12 | -78180.6961 | 18.7906 | 52.8257 | 0.043072 | -1.5449e-05 | 2.4794e-09 | -1.4706e-13 | -94944.797 | -231.0415 | 249.2864 | c 11h 21o 6 0
mddipx69j10 | 300 | 1384 | 5000 | 6.0742 | 0.14942 | -0.00010789 | 3.9603e-08 | -5.9367e-12 | -76824.4908 | 21.0478 | 51.7676 | 0.044446 | -1.56e-05 | 2.4658e-09 | -1.4481e-13 | -92905.8685 | -225.0488 | 249.2864 | c 11h 21o 6 0
mddipx70j7 | 300 | 1377 | 5000 | 7.6808 | 0.13793 | -8.8295e-05 | 2.6557e-08 | -2.9916e-12 | -76533.9522 | 15.796 | 52.4315 | 0.043621 | -1.5705e-05 | 2.5254e-09 | -1.4995e-13 | -93136.6222 | -228.2451 | 249.2864 | c 11h 21o 6 0
mddipx70j8 | 300 | 1377 | 5000 | 7.6808 | 0.13793 | -8.8295e-05 | 2.6557e-08 | -2.9916e-12 | -76533.9522 | 15.796 | 52.4315 | 0.043621 | -1.5705e-05 | 2.5254e-09 | -1.4995e-13 | -93136.6222 | -228.2451 | 249.2864 | c 11h 21o 6 0
mddipx70j9 | 300 | 1377 | 5000 | 7.6808 | 0.13793 | -8.8295e-05 | 2.6557e-08 | -2.9916e-12 | -76533.9522 | 15.796 | 52.4315 | 0.043621 | -1.5705e-05 | 2.5254e-09 | -1.4995e-13 | -93136.6222 | -228.2451 | 249.2864 | c 11h 21o 6 0
mddipx37jm | 300 | 1384 | 5000 | 6.0742 | 0.14942 | -0.00010789 | 3.9603e-08 | -5.9367e-12 | -76824.4908 | 21.0478 | 51.7676 | 0.044446 | -1.56e-05 | 2.4658e-09 | -1.4481e-13 | -92905.8685 | -225.0488 | 249.2864 | c 11h 21o 6 0
mddipx37j2 | 300 | 1385 | 5000 | 4.9435 | 0.15627 | -0.00011704 | 4.4772e-08 | -6.9925e-12 | -80243.9779 | 24.0267 | 52.5521 | 0.044254 | -1.5491e-05 | 2.4443e-09 | -1.4339e-13 | -96714.6028 | -231.4116 | 249.2864 | c 11h 21o 6 0
mddipx47j2 | 300 | 1385 | 5000 | 4.9435 | 0.15627 | -0.00011704 | 4.4772e-08 | -6.9925e-12 | -80243.9779 | 24.0267 | 52.5521 | 0.044254 | -1.5491e-05 | 2.4443e-09 | -1.4339e-13 | -96714.6028 | -231.4116 | 249.2864 | c 11h 21o 6 0
mddipx57j2 | 300 | 1385 | 5000 | 4.9435 | 0.15627 | -0.00011704 | 4.4772e-08 | -6.9925e-12 | -80243.9779 | 24.0267 | 52.5521 | 0.044254 | -1.5491e-05 | 2.4443e-09 | -1.4339e-13 | -96714.6028 | -231.4116 | 249.2864 | c 11h 21o 6 0
mddipx67j2 | 300 | 1385 | 5000 | 4.9435 | 0.15627 | -0.00011704 | 4.4772e-08 | -6.9925e-12 | -80243.9779 | 24.0267 | 52.5521 | 0.044254 | -1.5491e-05 | 2.4443e-09 | -1.4339e-13 | -96714.6028 | -231.4116 | 249.2864 | c 11h 21o 6 0
mddipx78j4 | 300 | 1379 | 5000 | 6.821 | 0.1429 | -9.5966e-05 | 3.1191e-08 | -3.9723e-12 | -78180.6961 | 18.7906 | 52.8257 | 0.043072 | -1.5449e-05 | 2.4794e-09 | -1.4706e-13 | -94944.797 | -231.0415 | 249.2864 | c 11h 21o 6 0
mddipx78j5 | 300 | 1379 | 5000 | 6.821 | 0.1429 | -9.5966e-05 | 3.1191e-08 | -3.9723e-12 | -78180.6961 | 18.7906 | 52.8257 | 0.043072 | -1.5449e-05 | 2.4794e-09 | -1.4706e-13 | -94944.797 | -231.0415 | 249.2864 | c 11h 21o 6 0
mddipx78j6 | 300 | 1379 | 5000 | 6.821 | 0.1429 | -9.5966e-05 | 3.1191e-08 | -3.9723e-12 | -78180.6961 | 18.7906 | 52.8257 | 0.043072 | -1.5449e-05 | 2.4794e-09 | -1.4706e-13 | -94944.797 | -231.0415 | 249.2864 | c 11h 21o 6 0
mddipx78j9 | 300 | 1379 | 5000 | 6.821 | 0.1429 | -9.5966e-05 | 3.1191e-08 | -3.9723e-12 | -78180.6961 | 18.7906 | 52.8257 | 0.043072 | -1.5449e-05 | 2.4794e-09 | -1.4706e-13 | -94944.797 | -231.0415 | 249.2864 | c 11h 21o 6 0
mddipx78j10 | 300 | 1384 | 5000 | 6.0742 | 0.14942 | -0.00010789 | 3.9603e-08 | -5.9367e-12 | -76824.4908 | 21.0478 | 51.7676 | 0.044446 | -1.56e-05 | 2.4658e-09 | -1.4481e-13 | -92905.8685 | -225.0488 | 249.2864 | c 11h 21o 6 0
mddipx79j5 | 300 | 1379 | 5000 | 6.821 | 0.1429 | -9.5966e-05 | 3.1191e-08 | -3.9723e-12 | -78180.6961 | 18.7906 | 52.8257 | 0.043072 | -1.5449e-05 | 2.4794e-09 | -1.4706e-13 | -94944.797 | -231.0415 | 249.2864 | c 11h 21o 6 0
mddipx79j6 | 300 | 1379 | 5000 | 6.821 | 0.1429 | -9.5966e-05 | 3.1191e-08 | -3.9723e-12 | -78180.6961 | 18.7906 | 52.8257 | 0.043072 | -1.5449e-05 | 2.4794e-09 | -1.4706e-13 | -94944.797 | -231.0415 | 249.2864 | c 11h 21o 6 0
mddipx79j8 | 300 | 1379 | 5000 | 6.821 | 0.1429 | -9.5966e-05 | 3.1191e-08 | -3.9723e-12 | -78180.6961 | 18.7906 | 52.8257 | 0.043072 | -1.5449e-05 | 2.4794e-09 | -1.4706e-13 | -94944.797 | -231.0415 | 249.2864 | c 11h 21o 6 0
mddipx79j10 | 300 | 1384 | 5000 | 6.0742 | 0.14942 | -0.00010789 | 3.9603e-08 | -5.9367e-12 | -76824.4908 | 21.0478 | 51.7676 | 0.044446 | -1.56e-05 | 2.4658e-09 | -1.4481e-13 | -92905.8685 | -225.0488 | 249.2864 | c 11h 21o 6 0
mddipx80j6 | 300 | 1377 | 5000 | 7.6808 | 0.13793 | -8.8295e-05 | 2.6557e-08 | -2.9916e-12 | -76533.9522 | 15.796 | 52.4315 | 0.043621 | -1.5705e-05 | 2.5254e-09 | -1.4995e-13 | -93136.6222 | -228.2451 | 249.2864 | c 11h 21o 6 0
mddipx80j8 | 300 | 1377 | 5000 | 7.6808 | 0.13793 | -8.8295e-05 | 2.6557e-08 | -2.9916e-12 | -76533.9522 | 15.796 | 52.4315 | 0.043621 | -1.5705e-05 | 2.5254e-09 | -1.4995e-13 | -93136.6222 | -228.2451 | 249.2864 | c 11h 21o 6 0
mddipx80j9 | 300 | 1377 | 5000 | 7.6808 | 0.13793 | -8.8295e-05 | 2.6557e-08 | -2.9916e-12 | -76533.9522 | 15.796 | 52.4315 | 0.043621 | -1.5705e-05 | 2.5254e-09 | -1.4995e-13 | -93136.6222 | -228.2451 | 249.2864 | c 11h 21o 6 0
mddipx48j2 | 300 | 1385 | 5000 | 4.9435 | 0.15627 | -0.00011704 | 4.4772e-08 | -6.9925e-12 | -80243.9779 | 24.0267 | 52.5521 | 0.044254 | -1.5491e-05 | 2.4443e-09 | -1.4339e-13 | -96714.6028 | -231.4116 | 249.2864 | c 11h 21o 6 0
mddipx48j3 | 300 | 1379 | 5000 | 6.821 | 0.1429 | -9.5966e-05 | 3.1191e-08 | -3.9723e-12 | -78180.6961 | 18.7906 | 52.8257 | 0.043072 | -1.5449e-05 | 2.4794e-09 | -1.4706e-13 | -94944.797 | -231.0415 | 249.2864 | c 11h 21o 6 0
mddipx58j2 | 300 | 1385 | 5000 | 4.9435 | 0.15627 | -0.00011704 | 4.4772e-08 | -6.9925e-12 | -80243.9779 | 24.0267 | 52.5521 | 0.044254 | -1.5491e-05 | 2.4443e-09 | -1.4339e-13 | -96714.6028 | -231.4116 | 249.2864 | c 11h 21o 6 0
mddipx58j3 | 300 | 1379 | 5000 | 6.821 | 0.1429 | -9.5966e-05 | 3.1191e-08 | -3.9723e-12 | -78180.6961 | 18.7906 | 52.8257 | 0.043072 | -1.5449e-05 | 2.4794e-09 | -1.4706e-13 | -94944.797 | -231.0415 | 249.2864 | c 11h 21o 6 0
mddipx68j2 | 300 | 1385 | 5000 | 4.9435 | 0.15627 | -0.00011704 | 4.4772e-08 | -6.9925e-12 | -80243.9779 | 24.0267 | 52.5521 | 0.044254 | -1.5491e-05 | 2.4443e-09 | -1.4339e-13 | -96714.6028 | -231.4116 | 249.2864 | c 11h 21o 6 0
mddipx68j3 | 300 | 1379 | 5000 | 6.821 | 0.1429 | -9.5966e-05 | 3.1191e-08 | -3.9723e-12 | -78180.6961 | 18.7906 | 52.8257 | 0.043072 | -1.5449e-05 | 2.4794e-09 | -1.4706e-13 | -94944.797 | -231.0415 | 249.2864 | c 11h 21o 6 0
mddipx78j3 | 300 | 1379 | 5000 | 6.821 | 0.1429 | -9.5966e-05 | 3.1191e-08 | -3.9723e-12 | -78180.6961 | 18.7906 | 52.8257 | 0.043072 | -1.5449e-05 | 2.4794e-09 | -1.4706e-13 | -94944.797 | -231.0415 | 249.2864 | c 11h 21o 6 0
mddipx89j5 | 300 | 1379 | 5000 | 6.821 | 0.1429 | -9.5966e-05 | 3.1191e-08 | -3.9723e-12 | -78180.6961 | 18.7906 | 52.8257 | 0.043072 | -1.5449e-05 | 2.4794e-09 | -1.4706e-13 | -94944.797 | -231.0415 | 249.2864 | c 11h 21o 6 0
mddipx89j6 | 300 | 1379 | 5000 | 6.821 | 0.1429 | -9.5966e-05 | 3.1191e-08 | -3.9723e-12 | -78180.6961 | 18.7906 | 52.8257 | 0.043072 | -1.5449e-05 | 2.4794e-09 | -1.4706e-13 | -94944.797 | -231.0415 | 249.2864 | c 11h 21o 6 0
mddipx89j7 | 300 | 1379 | 5000 | 6.821 | 0.1429 | -9.5966e-05 | 3.1191e-08 | -3.9723e-12 | -78180.6961 | 18.7906 | 52.8257 | 0.043072 | -1.5449e-05 | 2.4794e-09 | -1.4706e-13 | -94944.797 | -231.0415 | 249.2864 | c 11h 21o 6 0
mddipx89j10 | 300 | 1384 | 5000 | 6.0742 | 0.14942 | -0.00010789 | 3.9603e-08 | -5.9367e-12 | -76824.4908 | 21.0478 | 51.7676 | 0.044446 | -1.56e-05 | 2.4658e-09 | -1.4481e-13 | -92905.8685 | -225.0488 | 249.2864 | c 11h 21o 6 0
mddipx90j6 | 300 | 1377 | 5000 | 7.6808 | 0.13793 | -8.8295e-05 | 2.6557e-08 | -2.9916e-12 | -76533.9522 | 15.796 | 52.4315 | 0.043621 | -1.5705e-05 | 2.5254e-09 | -1.4995e-13 | -93136.6222 | -228.2451 | 249.2864 | c 11h 21o 6 0
mddipx90j7 | 300 | 1377 | 5000 | 7.6808 | 0.13793 | -8.8295e-05 | 2.6557e-08 | -2.9916e-12 | -76533.9522 | 15.796 | 52.4315 | 0.043621 | -1.5705e-05 | 2.5254e-09 | -1.4995e-13 | -93136.6222 | -228.2451 | 249.2864 | c 11h 21o 6 0
mddipx90j9 | 300 | 1377 | 5000 | 7.6808 | 0.13793 | -8.8295e-05 | 2.6557e-08 | -2.9916e-12 | -76533.9522 | 15.796 | 52.4315 | 0.043621 | -1.5705e-05 | 2.5254e-09 | -1.4995e-13 | -93136.6222 | -228.2451 | 249.2864 | c 11h 21o 6 0
mddipx59j2 | 300 | 1385 | 5000 | 4.9435 | 0.15627 | -0.00011704 | 4.4772e-08 | -6.9925e-12 | -80243.9779 | 24.0267 | 52.5521 | 0.044254 | -1.5491e-05 | 2.4443e-09 | -1.4339e-13 | -96714.6028 | -231.4116 | 249.2864 | c 11h 21o 6 0
mddipx59j3 | 300 | 1379 | 5000 | 6.821 | 0.1429 | -9.5966e-05 | 3.1191e-08 | -3.9723e-12 | -78180.6961 | 18.7906 | 52.8257 | 0.043072 | -1.5449e-05 | 2.4794e-09 | -1.4706e-13 | -94944.797 | -231.0415 | 249.2864 | c 11h 21o 6 0
mddipx59j4 | 300 | 1379 | 5000 | 6.821 | 0.1429 | -9.5966e-05 | 3.1191e-08 | -3.9723e-12 | -78180.6961 | 18.7906 | 52.8257 | 0.043072 | -1.5449e-05 | 2.4794e-09 | -1.4706e-13 | -94944.797 | -231.0415 | 249.2864 | c 11h 21o 6 0
mddipx69j2 | 300 | 1385 | 5000 | 4.9435 | 0.15627 | -0.00011704 | 4.4772e-08 | -6.9925e-12 | -80243.9779 | 24.0267 | 52.5521 | 0.044254 | -1.5491e-05 | 2.4443e-09 | -1.4339e-13 | -96714.6028 | -231.4116 | 249.2864 | c 11h 21o 6 0
mddipx69j3 | 300 | 1379 | 5000 | 6.821 | 0.1429 | -9.5966e-05 | 3.1191e-08 | -3.9723e-12 | -78180.6961 | 18.7906 | 52.8257 | 0.043072 | -1.5449e-05 | 2.4794e-09 | -1.4706e-13 | -94944.797 | -231.0415 | 249.2864 | c 11h 21o 6 0
mddipx69j4 | 300 | 1379 | 5000 | 6.821 | 0.1429 | -9.5966e-05 | 3.1191e-08 | -3.9723e-12 | -78180.6961 | 18.7906 | 52.8257 | 0.043072 | -1.5449e-05 | 2.4794e-09 | -1.4706e-13 | -94944.797 | -231.0415 | 249.2864 | c 11h 21o 6 0
mddipx79j3 | 300 | 1379 | 5000 | 6.821 | 0.1429 | -9.5966e-05 | 3.1191e-08 | -3.9723e-12 | -78180.6961 | 18.7906 | 52.8257 | 0.043072 | -1.5449e-05 | 2.4794e-09 | -1.4706e-13 | -94944.797 | -231.0415 | 249.2864 | c 11h 21o 6 0
mddipx79j4 | 300 | 1379 | 5000 | 6.821 | 0.1429 | -9.5966e-05 | 3.1191e-08 | -3.9723e-12 | -78180.6961 | 18.7906 | 52.8257 | 0.043072 | -1.5449e-05 | 2.4794e-09 | -1.4706e-13 | -94944.797 | -231.0415 | 249.2864 | c 11h 21o 6 0
mddipx89j4 | 300 | 1379 | 5000 | 6.821 | 0.1429 | -9.5966e-05 | 3.1191e-08 | -3.9723e-12 | -78180.6961 | 18.7906 | 52.8257 | 0.043072 | -1.5449e-05 | 2.4794e-09 | -1.4706e-13 | -94944.797 | -231.0415 | 249.2864 | c 11h 21o 6 0
mddipx100j6 | 300 | 1377 | 5000 | 7.6808 | 0.13793 | -8.8295e-05 | 2.6557e-08 | -2.9916e-12 | -76533.9522 | 15.796 | 52.4315 | 0.043621 | -1.5705e-05 | 2.5254e-09 | -1.4995e-13 | -93136.6222 | -228.2451 | 249.2864 | c 11h 21o 6 0
mddipx100j7 | 300 | 1377 | 5000 | 7.6808 | 0.13793 | -8.8295e-05 | 2.6557e-08 | -2.9916e-12 | -76533.9522 | 15.796 | 52.4315 | 0.043621 | -1.5705e-05 | 2.5254e-09 | -1.4995e-13 | -93136.6222 | -228.2451 | 249.2864 | c 11h 21o 6 0
mddipx100j8 | 300 | 1377 | 5000 | 7.6808 | 0.13793 | -8.8295e-05 | 2.6557e-08 | -2.9916e-12 | -76533.9522 | 15.796 | 52.4315 | 0.043621 | -1.5705e-05 | 2.5254e-09 | -1.4995e-13 | -93136.6222 | -228.2451 | 249.2864 | c 11h 21o 6 0
mddipx70j2 | 300 | 1384 | 5000 | 5.8125 | 0.15127 | -0.00010933 | 4.0123e-08 | -6.0098e-12 | -78598.8044 | 20.9883 | 52.1526 | 0.044811 | -1.5751e-05 | 2.491e-09 | -1.4633e-13 | -94904.2453 | -228.5851 | 249.2864 | c 11h 21o 6 0
mddipx70j3 | 300 | 1377 | 5000 | 7.6808 | 0.13793 | -8.8295e-05 | 2.6557e-08 | -2.9916e-12 | -76533.9522 | 15.796 | 52.4315 | 0.043621 | -1.5705e-05 | 2.5254e-09 | -1.4995e-13 | -93136.6222 | -228.2451 | 249.2864 | c 11h 21o 6 0
mddipx70j4 | 300 | 1377 | 5000 | 7.6808 | 0.13793 | -8.8295e-05 | 2.6557e-08 | -2.9916e-12 | -76533.9522 | 15.796 | 52.4315 | 0.043621 | -1.5705e-05 | 2.5254e-09 | -1.4995e-13 | -93136.6222 | -228.2451 | 249.2864 | c 11h 21o 6 0
mddipx70j5 | 300 | 1377 | 5000 | 7.6808 | 0.13793 | -8.8295e-05 | 2.6557e-08 | -2.9916e-12 | -76533.9522 | 15.796 | 52.4315 | 0.043621 | -1.5705e-05 | 2.5254e-09 | -1.4995e-13 | -93136.6222 | -228.2451 | 249.2864 | c 11h 21o 6 0
mddipx80j3 | 300 | 1377 | 5000 | 7.6808 | 0.13793 | -8.8295e-05 | 2.6557e-08 | -2.9916e-12 | -76533.9522 | 15.796 | 52.4315 | 0.043621 | -1.5705e-05 | 2.5254e-09 | -1.4995e-13 | -93136.6222 | -228.2451 | 249.2864 | c 11h 21o 6 0
mddipx80j4 | 300 | 1377 | 5000 | 7.6808 | 0.13793 | -8.8295e-05 | 2.6557e-08 | -2.9916e-12 | -76533.9522 | 15.796 | 52.4315 | 0.043621 | -1.5705e-05 | 2.5254e-09 | -1.4995e-13 | -93136.6222 | -228.2451 | 249.2864 | c 11h 21o 6 0
mddipx80j5 | 300 | 1377 | 5000 | 7.6808 | 0.13793 | -8.8295e-05 | 2.6557e-08 | -2.9916e-12 | -76533.9522 | 15.796 | 52.4315 | 0.043621 | -1.5705e-05 | 2.5254e-09 | -1.4995e-13 | -93136.6222 | -228.2451 | 249.2864 | c 11h 21o 6 0
mddipx90j4 | 300 | 1377 | 5000 | 7.6808 | 0.13793 | -8.8295e-05 | 2.6557e-08 | -2.9916e-12 | -76533.9522 | 15.796 | 52.4315 | 0.043621 | -1.5705e-05 | 2.5254e-09 | -1.4995e-13 | -93136.6222 | -228.2451 | 249.2864 | c 11h 21o 6 0
mddipx90j5 | 300 | 1377 | 5000 | 7.6808 | 0.13793 | -8.8295e-05 | 2.6557e-08 | -2.9916e-12 | -76533.9522 | 15.796 | 52.4315 | 0.043621 | -1.5705e-05 | 2.5254e-09 | -1.4995e-13 | -93136.6222 | -228.2451 | 249.2864 | c 11h 21o 6 0
mddipx100j5 | 300 | 1377 | 5000 | 7.6808 | 0.13793 | -8.8295e-05 | 2.6557e-08 | -2.9916e-12 | -76533.9522 | 15.796 | 52.4315 | 0.043621 | -1.5705e-05 | 2.5254e-09 | -1.4995e-13 | -93136.6222 | -228.2451 | 249.2864 | c 11h 21o 6 0
mdcym3-2 | 300 | 1381 | 5000 | -3.8819 | 0.16354 | -0.00011633 | 3.9843e-08 | -5.3228e-12 | -101108.736 | 55.5488 | 50.3421 | 0.042373 | -1.5265e-05 | 2.4605e-09 | -1.4643e-13 | -120379.612 | -237.4438 | 232.2791 | c 11h 20o 5 0
mdcy23-m | 300 | 1388 | 5000 | -2.9087 | 0.17116 | -0.00013686 | 5.511e-08 | -8.9237e-12 | -88338.4332 | 57.8028 | 50.5387 | 0.040817 | -1.4274e-05 | 2.2568e-09 | -1.3268e-13 | -106251.967 | -227.1377 | 232.2791 | c 11h 20o 5 0
mdcy24-m | 300 | 1388 | 5000 | -4.7035 | 0.17405 | -0.00013807 | 5.5035e-08 | -8.813e-12 | -88796.828 | 65.9475 | 49.8564 | 0.041725 | -1.4578e-05 | 2.3041e-09 | -1.3545e-13 | -107142.143 | -225.1595 | 232.2791 | c 11h 20o 5 0
mdcy25-m | 300 | 1388 | 5000 | -6.5785 | 0.1778 | -0.00014063 | 5.5784e-08 | -8.8776e-12 | -98463.5256 | 74.5999 | 49.3108 | 0.042513 | -1.4833e-05 | 2.3428e-09 | -1.3768e-13 | -117267.284 | -223.6696 | 232.2791 | c 11h 20o 5 0
mdcy26-m | 300 | 1386 | 5000 | -6.4471 | 0.17547 | -0.00013198 | 4.9644e-08 | -7.5064e-12 | -101061.253 | 79.9787 | 48.6809 | 0.046136 | -1.6243e-05 | 2.5689e-09 | -1.5092e-13 | -120050.292 | -215.7355 | 232.2791 | c 11h 20o 5 0
mdcym2-3 | 300 | 1381 | 5000 | -2.2706 | 0.15821 | -0.00011221 | 3.8608e-08 | -5.2159e-12 | -98914.8755 | 53.2325 | 49.5616 | 0.042227 | -1.5108e-05 | 2.4254e-09 | -1.4398e-13 | -117340.153 | -226.8146 | 232.2791 | c 11h 20o 5 0
mdcy34-m | 300 | 1388 | 5000 | -1.0157 | 0.16503 | -0.00013076 | 5.2648e-08 | -8.566e-12 | -89419.4452 | 48.7356 | 49.5776 | 0.041654 | -1.4455e-05 | 2.2726e-09 | -1.331e-13 | -106408.384 | -221.0437 | 232.2791 | c 11h 20o 5 0
mdcy35-m | 300 | 1388 | 5000 | -2.8134 | 0.16795 | -0.000132 | 5.2598e-08 | -8.4607e-12 | -89877.7245 | 56.891 | 48.8978 | 0.042558 | -1.4758e-05 | 2.3197e-09 | -1.3585e-13 | -107298.813 | -219.0782 | 232.2791 | c 11h 20o 5 0
mdcy36-m | 300 | 1386 | 5000 | -3.8926 | 0.16694 | -0.00012451 | 4.6849e-08 | -7.1258e-12 | -100100.181 | 72.5013 | 47.692 | 0.045978 | -1.6064e-05 | 2.529e-09 | -1.4814e-13 | -117906.427 | -204.2798 | 232.2791 | c 11h 20o 5 0
mdcy37-m | 300 | 1388 | 5000 | -5.3606 | 0.17417 | -0.00013605 | 5.3753e-08 | -8.5634e-12 | -101585.793 | 63.9962 | 48.3912 | 0.044327 | -1.5367e-05 | 2.4132e-09 | -1.4122e-13 | -119726.985 | -223.0104 | 232.2791 | c 11h 20o 5 0
mdcy24-3 | 300 | 1386 | 5000 | -2.7944 | 0.16505 | -0.0001258 | 4.8354e-08 | -7.5028e-12 | -87581.9411 | 56.1791 | 48.5488 | 0.043303 | -1.5121e-05 | 2.3858e-09 | -1.4004e-13 | -105159.842 | -218.8119 | 232.2791 | c 11h 20o 5 0
mdcy34-2 | 300 | 1387 | 5000 | -1.6552 | 0.16666 | -0.00013102 | 5.1931e-08 | -8.2972e-12 | -86700.6641 | 50.2804 | 50.3515 | 0.041186 | -1.443e-05 | 2.283e-09 | -1.3426e-13 | -104284.397 | -227.49 | 232.2791 | c 11h 20o 5 0
mdcy25-3 | 300 | 1386 | 5000 | -4.6692 | 0.1688 | -0.00012839 | 4.9124e-08 | -7.5722e-12 | -97248.986 | 64.8285 | 48.0033 | 0.044091 | -1.5375e-05 | 2.4244e-09 | -1.4226e-13 | -115284.223 | -217.3211 | 232.2791 | c 11h 20o 5 0
mdcy35-2 | 300 | 1387 | 5000 | -3.4508 | 0.16956 | -0.00013224 | 5.1869e-08 | -8.1895e-12 | -87159.1361 | 58.4272 | 49.6699 | 0.042093 | -1.4734e-05 | 2.3303e-09 | -1.3702e-13 | -105174.517 | -225.5152 | 232.2791 | c 11h 20o 5 0
mdcy26-3 | 300 | 1386 | 5000 | -5.338 | 0.17126 | -0.00012983 | 4.9502e-08 | -7.6044e-12 | -99290.5592 | 63.2678 | 48.0394 | 0.045077 | -1.5732e-05 | 2.4796e-09 | -1.4543e-13 | -117586.881 | -222.7282 | 232.2791 | c 11h 20o 5 0
mdcy36-2 | 300 | 1387 | 5000 | -5.3262 | 0.17331 | -0.00013482 | 5.2631e-08 | -8.2571e-12 | -96825.9728 | 67.0801 | 49.1248 | 0.042881 | -1.4989e-05 | 2.3691e-09 | -1.3925e-13 | -115299.487 | -224.0273 | 232.2791 | c 11h 20o 5 0
mdcy37-2 | 300 | 1387 | 5000 | -5.9951 | 0.17577 | -0.00013626 | 5.3007e-08 | -8.2887e-12 | -98867.4733 | 65.5204 | 49.1608 | 0.043867 | -1.5346e-05 | 2.4243e-09 | -1.4242e-13 | -117602.254 | -229.4343 | 232.2791 | c 11h 20o 5 0
mdcym2-4 | 300 | 1381 | 5000 | -2.2706 | 0.15821 | -0.00011221 | 3.8608e-08 | -5.2159e-12 | -98914.8755 | 53.2325 | 49.5616 | 0.042227 | -1.5108e-05 | 2.4254e-09 | -1.4398e-13 | -117340.153 | -226.8146 | 232.2791 | c 11h 20o 5 0
mdcy23-4 | 300 | 1387 | 5000 | -0.99908 | 0.16214 | -0.00012457 | 4.8409e-08 | -7.6087e-12 | -87123.2881 | 48.035 | 49.2306 | 0.042397 | -1.4817e-05 | 2.3385e-09 | -1.3728e-13 | -104270.248 | -220.789 | 232.2791 | c 11h 20o 5 0
mdcy25-4 | 300 | 1386 | 5000 | -4.6692 | 0.1688 | -0.00012839 | 4.9124e-08 | -7.5722e-12 | -97248.986 | 64.8285 | 48.0033 | 0.044091 | -1.5375e-05 | 2.4244e-09 | -1.4226e-13 | -115284.223 | -217.3211 | 232.2791 | c 11h 20o 5 0
mdcy45-2 | 300 | 1387 | 5000 | -1.6552 | 0.16666 | -0.00013102 | 5.1931e-08 | -8.2972e-12 | -86700.6641 | 50.2804 | 50.3515 | 0.041186 | -1.443e-05 | 2.283e-09 | -1.3426e-13 | -104284.397 | -227.49 | 232.2791 | c 11h 20o 5 0
mdcy26-4 | 300 | 1386 | 5000 | -5.338 | 0.17126 | -0.00012983 | 4.9502e-08 | -7.6044e-12 | -99290.5592 | 63.2678 | 48.0394 | 0.045077 | -1.5732e-05 | 2.4796e-09 | -1.4543e-13 | -117586.881 | -222.7282 | 232.2791 | c 11h 20o 5 0
mdcy46-2 | 300 | 1387 | 5000 | -3.4508 | 0.16956 | -0.00013224 | 5.1869e-08 | -8.1895e-12 | -87159.1361 | 58.4272 | 49.6699 | 0.042093 | -1.4734e-05 | 2.3303e-09 | -1.3702e-13 | -105174.517 | -225.5152 | 232.2791 | c 11h 20o 5 0
mdcy47-2 | 300 | 1387 | 5000 | -5.3262 | 0.17331 | -0.00013482 | 5.2631e-08 | -8.2571e-12 | -96825.9728 | 67.0801 | 49.1248 | 0.042881 | -1.4989e-05 | 2.3691e-09 | -1.3925e-13 | -115299.487 | -224.0273 | 232.2791 | c 11h 20o 5 0
mdcy48-2 | 300 | 1387 | 5000 | -5.9951 | 0.17577 | -0.00013626 | 5.3007e-08 | -8.2887e-12 | -98867.4733 | 65.5204 | 49.1608 | 0.043867 | -1.5346e-05 | 2.4243e-09 | -1.4242e-13 | -117602.254 | -229.4343 | 232.2791 | c 11h 20o 5 0
mdcym2-5 | 300 | 1381 | 5000 | -2.2706 | 0.15821 | -0.00011221 | 3.8608e-08 | -5.2159e-12 | -98914.8755 | 53.2325 | 49.5616 | 0.042227 | -1.5108e-05 | 2.4254e-09 | -1.4398e-13 | -117340.153 | -226.8146 | 232.2791 | c 11h 20o 5 0
mdcy23-5 | 300 | 1387 | 5000 | -0.99908 | 0.16214 | -0.00012457 | 4.8409e-08 | -7.6087e-12 | -87123.2881 | 48.035 | 49.2306 | 0.042397 | -1.4817e-05 | 2.3385e-09 | -1.3728e-13 | -104270.248 | -220.789 | 232.2791 | c 11h 20o 5 0
mdcy24-5 | 300 | 1386 | 5000 | -2.7944 | 0.16505 | -0.0001258 | 4.8354e-08 | -7.5028e-12 | -87581.9411 | 56.1791 | 48.5488 | 0.043303 | -1.5121e-05 | 2.3858e-09 | -1.4004e-13 | -105159.842 | -218.8119 | 232.2791 | c 11h 20o 5 0
mdcy26-5 | 300 | 1386 | 5000 | -5.338 | 0.17126 | -0.00012983 | 4.9502e-08 | -7.6044e-12 | -99290.5592 | 63.2678 | 48.0394 | 0.045077 | -1.5732e-05 | 2.4796e-09 | -1.4543e-13 | -117586.881 | -222.7282 | 232.2791 | c 11h 20o 5 0
mdcy56-2 | 300 | 1387 | 5000 | -1.6552 | 0.16666 | -0.00013102 | 5.1931e-08 | -8.2972e-12 | -86700.6641 | 50.2804 | 50.3515 | 0.041186 | -1.443e-05 | 2.283e-09 | -1.3426e-13 | -104284.397 | -227.49 | 232.2791 | c 11h 20o 5 0
mdcy57-2 | 300 | 1387 | 5000 | -3.4508 | 0.16956 | -0.00013224 | 5.1869e-08 | -8.1895e-12 | -87159.1361 | 58.4272 | 49.6699 | 0.042093 | -1.4734e-05 | 2.3303e-09 | -1.3702e-13 | -105174.517 | -225.5152 | 232.2791 | c 11h 20o 5 0
mdcy58-2 | 300 | 1387 | 5000 | -5.3262 | 0.17331 | -0.00013482 | 5.2631e-08 | -8.2571e-12 | -96825.9728 | 67.0801 | 49.1248 | 0.042881 | -1.4989e-05 | 2.3691e-09 | -1.3925e-13 | -115299.487 | -224.0273 | 232.2791 | c 11h 20o 5 0
mdcy59-2 | 300 | 1387 | 5000 | -5.9951 | 0.17577 | -0.00013626 | 5.3007e-08 | -8.2887e-12 | -98867.4733 | 65.5204 | 49.1608 | 0.043867 | -1.5346e-05 | 2.4243e-09 | -1.4242e-13 | -117602.254 | -229.4343 | 232.2791 | c 11h 20o 5 0
mdcym2-6 | 300 | 1381 | 5000 | -2.2706 | 0.15821 | -0.00011221 | 3.8608e-08 | -5.2159e-12 | -98914.8755 | 53.2325 | 49.5616 | 0.042227 | -1.5108e-05 | 2.4254e-09 | -1.4398e-13 | -117340.153 | -226.8146 | 232.2791 | c 11h 20o 5 0
mdcy23-6 | 300 | 1387 | 5000 | -0.99908 | 0.16214 | -0.00012457 | 4.8409e-08 | -7.6087e-12 | -87123.2881 | 48.035 | 49.2306 | 0.042397 | -1.4817e-05 | 2.3385e-09 | -1.3728e-13 | -104270.248 | -220.789 | 232.2791 | c 11h 20o 5 0
mdcy24-6 | 300 | 1386 | 5000 | -2.7944 | 0.16505 | -0.0001258 | 4.8354e-08 | -7.5028e-12 | -87581.9411 | 56.1791 | 48.5488 | 0.043303 | -1.5121e-05 | 2.3858e-09 | -1.4004e-13 | -105159.842 | -218.8119 | 232.2791 | c 11h 20o 5 0
mdcy25-6 | 300 | 1386 | 5000 | -4.6692 | 0.1688 | -0.00012839 | 4.9124e-08 | -7.5722e-12 | -97248.986 | 64.8285 | 48.0033 | 0.044091 | -1.5375e-05 | 2.4244e-09 | -1.4226e-13 | -115284.223 | -217.3211 | 232.2791 | c 11h 20o 5 0
mdcy67-2 | 300 | 1387 | 5000 | -1.6552 | 0.16666 | -0.00013102 | 5.1931e-08 | -8.2972e-12 | -86700.6641 | 50.2804 | 50.3515 | 0.041186 | -1.443e-05 | 2.283e-09 | -1.3426e-13 | -104284.397 | -227.49 | 232.2791 | c 11h 20o 5 0
mdcy68-2 | 300 | 1387 | 5000 | -3.4508 | 0.16956 | -0.00013224 | 5.1869e-08 | -8.1895e-12 | -87159.1361 | 58.4272 | 49.6699 | 0.042093 | -1.4734e-05 | 2.3303e-09 | -1.3702e-13 | -105174.517 | -225.5152 | 232.2791 | c 11h 20o 5 0
mdcy69-2 | 300 | 1387 | 5000 | -5.3262 | 0.17331 | -0.00013482 | 5.2631e-08 | -8.2571e-12 | -96825.9728 | 67.0801 | 49.1248 | 0.042881 | -1.4989e-05 | 2.3691e-09 | -1.3925e-13 | -115299.487 | -224.0273 | 232.2791 | c 11h 20o 5 0
mdcy70-2 | 300 | 1386 | 5000 | -5.3764 | 0.17106 | -0.00012886 | 4.8504e-08 | -7.3319e-12 | -96700.4536 | 63.4242 | 48.6052 | 0.044438 | -1.5602e-05 | 2.4698e-09 | -1.4527e-13 | -115294.406 | -226.1456 | 232.2791 | c 11h 20o 5 0
mdcym3-4 | 300 | 1377 | 5000 | -0.56094 | 0.14822 | -9.3775e-05 | 2.7372e-08 | -2.8758e-12 | -103163.969 | 51.3093 | 47.6207 | 0.047032 | -1.6876e-05 | 2.7011e-09 | -1.5985e-13 | -121014.899 | -211.4647 | 232.2791 | c 11h 20o 5 0
mdcy35-4 | 300 | 1386 | 5000 | -0.9038 | 0.15893 | -0.0001197 | 4.5893e-08 | -7.145e-12 | -88662.5418 | 47.1233 | 47.5894 | 0.044139 | -1.5302e-05 | 2.4016e-09 | -1.4046e-13 | -105317.291 | -212.7285 | 232.2791 | c 11h 20o 5 0
mdcy45-3 | 300 | 1387 | 5000 | 0.8943 | 0.156 | -0.00011843 | 4.5923e-08 | -7.2456e-12 | -88203.9995 | 38.9686 | 48.2687 | 0.043237 | -1.4999e-05 | 2.3546e-09 | -1.3771e-13 | -104427.453 | -214.693 | 232.2791 | c 11h 20o 5 0
mdcy36-4 | 300 | 1387 | 5000 | -2.7812 | 0.1627 | -0.00012233 | 4.6688e-08 | -7.2201e-12 | -98329.5269 | 55.7822 | 47.0463 | 0.044923 | -1.5555e-05 | 2.44e-09 | -1.4267e-13 | -115441.824 | -211.2497 | 232.2791 | c 11h 20o 5 0
mdcy46-3 | 300 | 1386 | 5000 | -0.9038 | 0.15893 | -0.0001197 | 4.5893e-08 | -7.145e-12 | -88662.5418 | 47.1233 | 47.5894 | 0.044139 | -1.5302e-05 | 2.4016e-09 | -1.4046e-13 | -105317.291 | -212.7285 | 232.2791 | c 11h 20o 5 0
mdcy37-4 | 300 | 1386 | 5000 | -4.9904 | 0.16455 | -0.00012414 | 4.7173e-08 | -7.2161e-12 | -88206.04 | 58.8251 | 46.2513 | 0.043594 | -1.5029e-05 | 2.3611e-09 | -1.3834e-13 | -105780.315 | -215.7768 | 232.2791 | c 11h 20o 5 0
mdcy47-3 | 300 | 1387 | 5000 | -2.7812 | 0.1627 | -0.00012233 | 4.6688e-08 | -7.2201e-12 | -98329.5269 | 55.7822 | 47.0463 | 0.044923 | -1.5555e-05 | 2.44e-09 | -1.4267e-13 | -115441.824 | -211.2497 | 232.2791 | c 11h 20o 5 0
mdcy48-3 | 300 | 1386 | 5000 | -4.9904 | 0.16455 | -0.00012414 | 4.7173e-08 | -7.2161e-12 | -88206.04 | 58.8251 | 46.2513 | 0.043594 | -1.5029e-05 | 2.3611e-09 | -1.3834e-13 | -105780.315 | -215.7768 | 232.2791 | c 11h 20o 5 0
mdcym3-5 | 300 | 1377 | 5000 | -0.56094 | 0.14822 | -9.3775e-05 | 2.7372e-08 | -2.8758e-12 | -103163.969 | 51.3093 | 47.6207 | 0.047032 | -1.6876e-05 | 2.7011e-09 | -1.5985e-13 | -121014.899 | -211.4647 | 232.2791 | c 11h 20o 5 0
mdcy34-5 | 300 | 1387 | 5000 | 0.8943 | 0.156 | -0.00011843 | 4.5923e-08 | -7.2456e-12 | -88203.9995 | 38.9686 | 48.2687 | 0.043237 | -1.4999e-05 | 2.3546e-09 | -1.3771e-13 | -104427.453 | -214.693 | 232.2791 | c 11h 20o 5 0
mdcy36-5 | 300 | 1387 | 5000 | -2.7812 | 0.1627 | -0.00012233 | 4.6688e-08 | -7.2201e-12 | -98329.5269 | 55.7822 | 47.0463 | 0.044923 | -1.5555e-05 | 2.44e-09 | -1.4267e-13 | -115441.824 | -211.2497 | 232.2791 | c 11h 20o 5 0
mdcy56-3 | 300 | 1387 | 5000 | 0.8943 | 0.156 | -0.00011843 | 4.5923e-08 | -7.2456e-12 | -88203.9995 | 38.9686 | 48.2687 | 0.043237 | -1.4999e-05 | 2.3546e-09 | -1.3771e-13 | -104427.453 | -214.693 | 232.2791 | c 11h 20o 5 0
mdcy37-5 | 300 | 1386 | 5000 | -4.9904 | 0.16455 | -0.00012414 | 4.7173e-08 | -7.2161e-12 | -88206.04 | 58.8251 | 46.2513 | 0.043594 | -1.5029e-05 | 2.3611e-09 | -1.3834e-13 | -105780.315 | -215.7768 | 232.2791 | c 11h 20o 5 0
mdcy57-3 | 300 | 1386 | 5000 | -0.9038 | 0.15893 | -0.0001197 | 4.5893e-08 | -7.145e-12 | -88662.5418 | 47.1233 | 47.5894 | 0.044139 | -1.5302e-05 | 2.4016e-09 | -1.4046e-13 | -105317.291 | -212.7285 | 232.2791 | c 11h 20o 5 0
mdcy58-3 | 300 | 1387 | 5000 | -2.7812 | 0.1627 | -0.00012233 | 4.6688e-08 | -7.2201e-12 | -98329.5269 | 55.7822 | 47.0463 | 0.044923 | -1.5555e-05 | 2.44e-09 | -1.4267e-13 | -115441.824 | -211.2497 | 232.2791 | c 11h 20o 5 0
mdcy59-3 | 300 | 1386 | 5000 | -4.9904 | 0.16455 | -0.00012414 | 4.7173e-08 | -7.2161e-12 | -88206.04 | 58.8251 | 46.2513 | 0.043594 | -1.5029e-05 | 2.3611e-09 | -1.3834e-13 | -105780.315 | -215.7768 | 232.2791 | c 11h 20o 5 0
mdcym3-6 | 300 | 1377 | 5000 | -0.56094 | 0.14822 | -9.3775e-05 | 2.7372e-08 | -2.8758e-12 | -103163.969 | 51.3093 | 47.6207 | 0.047032 | -1.6876e-05 | 2.7011e-09 | -1.5985e-13 | -121014.899 | -211.4647 | 232.2791 | c 11h 20o 5 0
mdcy34-6 | 300 | 1387 | 5000 | 0.8943 | 0.156 | -0.00011843 | 4.5923e-08 | -7.2456e-12 | -88203.9995 | 38.9686 | 48.2687 | 0.043237 | -1.4999e-05 | 2.3546e-09 | -1.3771e-13 | -104427.453 | -214.693 | 232.2791 | c 11h 20o 5 0
mdcy35-6 | 300 | 1386 | 5000 | -0.9038 | 0.15893 | -0.0001197 | 4.5893e-08 | -7.145e-12 | -88662.5418 | 47.1233 | 47.5894 | 0.044139 | -1.5302e-05 | 2.4016e-09 | -1.4046e-13 | -105317.291 | -212.7285 | 232.2791 | c 11h 20o 5 0
mdcy37-6 | 300 | 1386 | 5000 | -4.9904 | 0.16455 | -0.00012414 | 4.7173e-08 | -7.2161e-12 | -88206.04 | 58.8251 | 46.2513 | 0.043594 | -1.5029e-05 | 2.3611e-09 | -1.3834e-13 | -105780.315 | -215.7768 | 232.2791 | c 11h 20o 5 0
mdcy67-3 | 300 | 1387 | 5000 | 0.8943 | 0.156 | -0.00011843 | 4.5923e-08 | -7.2456e-12 | -88203.9995 | 38.9686 | 48.2687 | 0.043237 | -1.4999e-05 | 2.3546e-09 | -1.3771e-13 | -104427.453 | -214.693 | 232.2791 | c 11h 20o 5 0
mdcy68-3 | 300 | 1386 | 5000 | -0.9038 | 0.15893 | -0.0001197 | 4.5893e-08 | -7.145e-12 | -88662.5418 | 47.1233 | 47.5894 | 0.044139 | -1.5302e-05 | 2.4016e-09 | -1.4046e-13 | -105317.291 | -212.7285 | 232.2791 | c 11h 20o 5 0
mdcy69-3 | 300 | 1387 | 5000 | -2.7812 | 0.1627 | -0.00012233 | 4.6688e-08 | -7.2201e-12 | -98329.5269 | 55.7822 | 47.0463 | 0.044923 | -1.5555e-05 | 2.44e-09 | -1.4267e-13 | -115441.824 | -211.2497 | 232.2791 | c 11h 20o 5 0
mdcy70-3 | 300 | 1385 | 5000 | -2.8339 | 0.16046 | -0.00011637 | 4.2564e-08 | -6.295e-12 | -98203.6217 | 52.1376 | 46.529 | 0.046479 | -1.6167e-05 | 2.5406e-09 | -1.4868e-13 | -115437.884 | -213.3812 | 232.2791 | c 11h 20o 5 0
mdcym3-7 | 300 | 1377 | 5000 | -0.56094 | 0.14822 | -9.3775e-05 | 2.7372e-08 | -2.8758e-12 | -103163.969 | 51.3093 | 47.6207 | 0.047032 | -1.6876e-05 | 2.7011e-09 | -1.5985e-13 | -121014.899 | -211.4647 | 232.2791 | c 11h 20o 5 0
mdcy23-7 | 300 | 1387 | 5000 | -0.99908 | 0.16214 | -0.00012457 | 4.8409e-08 | -7.6087e-12 | -87123.2881 | 48.035 | 49.2306 | 0.042397 | -1.4817e-05 | 2.3385e-09 | -1.3728e-13 | -104270.248 | -220.789 | 232.2791 | c 11h 20o 5 0
mdcy34-7 | 300 | 1387 | 5000 | 0.8943 | 0.156 | -0.00011843 | 4.5923e-08 | -7.2456e-12 | -88203.9995 | 38.9686 | 48.2687 | 0.043237 | -1.4999e-05 | 2.3546e-09 | -1.3771e-13 | -104427.453 | -214.693 | 232.2791 | c 11h 20o 5 0
mdcy35-7 | 300 | 1386 | 5000 | -0.9038 | 0.15893 | -0.0001197 | 4.5893e-08 | -7.145e-12 | -88662.5418 | 47.1233 | 47.5894 | 0.044139 | -1.5302e-05 | 2.4016e-09 | -1.4046e-13 | -105317.291 | -212.7285 | 232.2791 | c 11h 20o 5 0
mdcy36-7 | 300 | 1387 | 5000 | -2.7812 | 0.1627 | -0.00012233 | 4.6688e-08 | -7.2201e-12 | -98329.5269 | 55.7822 | 47.0463 | 0.044923 | -1.5555e-05 | 2.44e-09 | -1.4267e-13 | -115441.824 | -211.2497 | 232.2791 | c 11h 20o 5 0
mdcy78-3 | 300 | 1387 | 5000 | 0.8943 | 0.156 | -0.00011843 | 4.5923e-08 | -7.2456e-12 | -88203.9995 | 38.9686 | 48.2687 | 0.043237 | -1.4999e-05 | 2.3546e-09 | -1.3771e-13 | -104427.453 | -214.693 | 232.2791 | c 11h 20o 5 0
mdcy79-3 | 300 | 1386 | 5000 | -0.9038 | 0.15893 | -0.0001197 | 4.5893e-08 | -7.145e-12 | -88662.5418 | 47.1233 | 47.5894 | 0.044139 | -1.5302e-05 | 2.4016e-09 | -1.4046e-13 | -105317.291 | -212.7285 | 232.2791 | c 11h 20o 5 0
mdcy80-3 | 300 | 1385 | 5000 | -2.1648 | 0.158 | -0.00011492 | 4.2177e-08 | -6.2608e-12 | -96161.9122 | 53.6984 | 46.4916 | 0.045494 | -1.581e-05 | 2.4855e-09 | -1.4552e-13 | -113134.97 | -207.9672 | 232.2791 | c 11h 20o 5 0
mdcy46-5 | 300 | 1386 | 5000 | -0.9038 | 0.15893 | -0.0001197 | 4.5893e-08 | -7.145e-12 | -88662.5418 | 47.1233 | 47.5894 | 0.044139 | -1.5302e-05 | 2.4016e-09 | -1.4046e-13 | -105317.291 | -212.7285 | 232.2791 | c 11h 20o 5 0
mdcy56-4 | 300 | 1387 | 5000 | 0.8943 | 0.156 | -0.00011843 | 4.5923e-08 | -7.2456e-12 | -88203.9995 | 38.9686 | 48.2687 | 0.043237 | -1.4999e-05 | 2.3546e-09 | -1.3771e-13 | -104427.453 | -214.693 | 232.2791 | c 11h 20o 5 0
mdcy47-5 | 300 | 1387 | 5000 | -2.7812 | 0.1627 | -0.00012233 | 4.6688e-08 | -7.2201e-12 | -98329.5269 | 55.7822 | 47.0463 | 0.044923 | -1.5555e-05 | 2.44e-09 | -1.4267e-13 | -115441.824 | -211.2497 | 232.2791 | c 11h 20o 5 0
mdcy57-4 | 300 | 1386 | 5000 | -0.9038 | 0.15893 | -0.0001197 | 4.5893e-08 | -7.145e-12 | -88662.5418 | 47.1233 | 47.5894 | 0.044139 | -1.5302e-05 | 2.4016e-09 | -1.4046e-13 | -105317.291 | -212.7285 | 232.2791 | c 11h 20o 5 0
mdcy48-5 | 300 | 1386 | 5000 | -4.9904 | 0.16455 | -0.00012414 | 4.7173e-08 | -7.2161e-12 | -88206.04 | 58.8251 | 46.2513 | 0.043594 | -1.5029e-05 | 2.3611e-09 | -1.3834e-13 | -105780.315 | -215.7768 | 232.2791 | c 11h 20o 5 0
mdcy58-4 | 300 | 1387 | 5000 | -2.7812 | 0.1627 | -0.00012233 | 4.6688e-08 | -7.2201e-12 | -98329.5269 | 55.7822 | 47.0463 | 0.044923 | -1.5555e-05 | 2.44e-09 | -1.4267e-13 | -115441.824 | -211.2497 | 232.2791 | c 11h 20o 5 0
mdcy59-4 | 300 | 1386 | 5000 | -4.9904 | 0.16455 | -0.00012414 | 4.7173e-08 | -7.2161e-12 | -88206.04 | 58.8251 | 46.2513 | 0.043594 | -1.5029e-05 | 2.3611e-09 | -1.3834e-13 | -105780.315 | -215.7768 | 232.2791 | c 11h 20o 5 0
mdcy45-6 | 300 | 1387 | 5000 | 0.8943 | 0.156 | -0.00011843 | 4.5923e-08 | -7.2456e-12 | -88203.9995 | 38.9686 | 48.2687 | 0.043237 | -1.4999e-05 | 2.3546e-09 | -1.3771e-13 | -104427.453 | -214.693 | 232.2791 | c 11h 20o 5 0
mdcy67-4 | 300 | 1387 | 5000 | 0.8943 | 0.156 | -0.00011843 | 4.5923e-08 | -7.2456e-12 | -88203.9995 | 38.9686 | 48.2687 | 0.043237 | -1.4999e-05 | 2.3546e-09 | -1.3771e-13 | -104427.453 | -214.693 | 232.2791 | c 11h 20o 5 0
mdcy47-6 | 300 | 1387 | 5000 | -2.7812 | 0.1627 | -0.00012233 | 4.6688e-08 | -7.2201e-12 | -98329.5269 | 55.7822 | 47.0463 | 0.044923 | -1.5555e-05 | 2.44e-09 | -1.4267e-13 | -115441.824 | -211.2497 | 232.2791 | c 11h 20o 5 0
mdcy68-4 | 300 | 1386 | 5000 | -0.9038 | 0.15893 | -0.0001197 | 4.5893e-08 | -7.145e-12 | -88662.5418 | 47.1233 | 47.5894 | 0.044139 | -1.5302e-05 | 2.4016e-09 | -1.4046e-13 | -105317.291 | -212.7285 | 232.2791 | c 11h 20o 5 0
mdcy48-6 | 300 | 1386 | 5000 | -4.9904 | 0.16455 | -0.00012414 | 4.7173e-08 | -7.2161e-12 | -88206.04 | 58.8251 | 46.2513 | 0.043594 | -1.5029e-05 | 2.3611e-09 | -1.3834e-13 | -105780.315 | -215.7768 | 232.2791 | c 11h 20o 5 0
mdcy69-4 | 300 | 1387 | 5000 | -2.7812 | 0.1627 | -0.00012233 | 4.6688e-08 | -7.2201e-12 | -98329.5269 | 55.7822 | 47.0463 | 0.044923 | -1.5555e-05 | 2.44e-09 | -1.4267e-13 | -115441.824 | -211.2497 | 232.2791 | c 11h 20o 5 0
mdcy70-4 | 300 | 1385 | 5000 | -2.8339 | 0.16046 | -0.00011637 | 4.2564e-08 | -6.295e-12 | -98203.6217 | 52.1376 | 46.529 | 0.046479 | -1.6167e-05 | 2.5406e-09 | -1.4868e-13 | -115437.884 | -213.3812 | 232.2791 | c 11h 20o 5 0
mdcy24-7 | 300 | 1386 | 5000 | -2.7944 | 0.16505 | -0.0001258 | 4.8354e-08 | -7.5028e-12 | -87581.9411 | 56.1791 | 48.5488 | 0.043303 | -1.5121e-05 | 2.3858e-09 | -1.4004e-13 | -105159.842 | -218.8119 | 232.2791 | c 11h 20o 5 0
mdcy45-7 | 300 | 1387 | 5000 | 0.8943 | 0.156 | -0.00011843 | 4.5923e-08 | -7.2456e-12 | -88203.9995 | 38.9686 | 48.2687 | 0.043237 | -1.4999e-05 | 2.3546e-09 | -1.3771e-13 | -104427.453 | -214.693 | 232.2791 | c 11h 20o 5 0
mdcy46-7 | 300 | 1386 | 5000 | -0.9038 | 0.15893 | -0.0001197 | 4.5893e-08 | -7.145e-12 | -88662.5418 | 47.1233 | 47.5894 | 0.044139 | -1.5302e-05 | 2.4016e-09 | -1.4046e-13 | -105317.291 | -212.7285 | 232.2791 | c 11h 20o 5 0
mdcy78-4 | 300 | 1387 | 5000 | 0.8943 | 0.156 | -0.00011843 | 4.5923e-08 | -7.2456e-12 | -88203.9995 | 38.9686 | 48.2687 | 0.043237 | -1.4999e-05 | 2.3546e-09 | -1.3771e-13 | -104427.453 | -214.693 | 232.2791 | c 11h 20o 5 0
mdcy48-7 | 300 | 1386 | 5000 | -4.9904 | 0.16455 | -0.00012414 | 4.7173e-08 | -7.2161e-12 | -88206.04 | 58.8251 | 46.2513 | 0.043594 | -1.5029e-05 | 2.3611e-09 | -1.3834e-13 | -105780.315 | -215.7768 | 232.2791 | c 11h 20o 5 0
mdcy79-4 | 300 | 1386 | 5000 | -0.9038 | 0.15893 | -0.0001197 | 4.5893e-08 | -7.145e-12 | -88662.5418 | 47.1233 | 47.5894 | 0.044139 | -1.5302e-05 | 2.4016e-09 | -1.4046e-13 | -105317.291 | -212.7285 | 232.2791 | c 11h 20o 5 0
mdcy80-4 | 300 | 1385 | 5000 | -2.1648 | 0.158 | -0.00011492 | 4.2177e-08 | -6.2608e-12 | -96161.9122 | 53.6984 | 46.4916 | 0.045494 | -1.581e-05 | 2.4855e-09 | -1.4552e-13 | -113134.97 | -207.9672 | 232.2791 | c 11h 20o 5 0
mdcy24-8 | 300 | 1386 | 5000 | -2.7944 | 0.16505 | -0.0001258 | 4.8354e-08 | -7.5028e-12 | -87581.9411 | 56.1791 | 48.5488 | 0.043303 | -1.5121e-05 | 2.3858e-09 | -1.4004e-13 | -105159.842 | -218.8119 | 232.2791 | c 11h 20o 5 0
mdcy34-8 | 300 | 1387 | 5000 | 0.8943 | 0.156 | -0.00011843 | 4.5923e-08 | -7.2456e-12 | -88203.9995 | 38.9686 | 48.2687 | 0.043237 | -1.4999e-05 | 2.3546e-09 | -1.3771e-13 | -104427.453 | -214.693 | 232.2791 | c 11h 20o 5 0
mdcy45-8 | 300 | 1387 | 5000 | 0.8943 | 0.156 | -0.00011843 | 4.5923e-08 | -7.2456e-12 | -88203.9995 | 38.9686 | 48.2687 | 0.043237 | -1.4999e-05 | 2.3546e-09 | -1.3771e-13 | -104427.453 | -214.693 | 232.2791 | c 11h 20o 5 0
mdcy46-8 | 300 | 1386 | 5000 | -0.9038 | 0.15893 | -0.0001197 | 4.5893e-08 | -7.145e-12 | -88662.5418 | 47.1233 | 47.5894 | 0.044139 | -1.5302e-05 | 2.4016e-09 | -1.4046e-13 | -105317.291 | -212.7285 | 232.2791 | c 11h 20o 5 0
mdcy47-8 | 300 | 1387 | 5000 | -2.7812 | 0.1627 | -0.00012233 | 4.6688e-08 | -7.2201e-12 | -98329.5269 | 55.7822 | 47.0463 | 0.044923 | -1.5555e-05 | 2.44e-09 | -1.4267e-13 | -115441.824 | -211.2497 | 232.2791 | c 11h 20o 5 0
mdcy89-4 | 300 | 1387 | 5000 | 0.8943 | 0.156 | -0.00011843 | 4.5923e-08 | -7.2456e-12 | -88203.9995 | 38.9686 | 48.2687 | 0.043237 | -1.4999e-05 | 2.3546e-09 | -1.3771e-13 | -104427.453 | -214.693 | 232.2791 | c 11h 20o 5 0
mdcy90-4 | 300 | 1385 | 5000 | -0.289 | 0.15422 | -0.00011229 | 4.1379e-08 | -6.1849e-12 | -86494.5541 | 45.0481 | 47.0356 | 0.044709 | -1.5556e-05 | 2.447e-09 | -1.433e-13 | -103011.026 | -209.4517 | 232.2791 | c 11h 20o 5 0
mdcy57-6 | 300 | 1386 | 5000 | -0.9038 | 0.15893 | -0.0001197 | 4.5893e-08 | -7.145e-12 | -88662.5418 | 47.1233 | 47.5894 | 0.044139 | -1.5302e-05 | 2.4016e-09 | -1.4046e-13 | -105317.291 | -212.7285 | 232.2791 | c 11h 20o 5 0
mdcy67-5 | 300 | 1387 | 5000 | 0.8943 | 0.156 | -0.00011843 | 4.5923e-08 | -7.2456e-12 | -88203.9995 | 38.9686 | 48.2687 | 0.043237 | -1.4999e-05 | 2.3546e-09 | -1.3771e-13 | -104427.453 | -214.693 | 232.2791 | c 11h 20o 5 0
mdcy58-6 | 300 | 1387 | 5000 | -2.7812 | 0.1627 | -0.00012233 | 4.6688e-08 | -7.2201e-12 | -98329.5269 | 55.7822 | 47.0463 | 0.044923 | -1.5555e-05 | 2.44e-09 | -1.4267e-13 | -115441.824 | -211.2497 | 232.2791 | c 11h 20o 5 0
mdcy68-5 | 300 | 1386 | 5000 | -0.9038 | 0.15893 | -0.0001197 | 4.5893e-08 | -7.145e-12 | -88662.5418 | 47.1233 | 47.5894 | 0.044139 | -1.5302e-05 | 2.4016e-09 | -1.4046e-13 | -105317.291 | -212.7285 | 232.2791 | c 11h 20o 5 0
mdcy59-6 | 300 | 1386 | 5000 | -4.9904 | 0.16455 | -0.00012414 | 4.7173e-08 | -7.2161e-12 | -88206.04 | 58.8251 | 46.2513 | 0.043594 | -1.5029e-05 | 2.3611e-09 | -1.3834e-13 | -105780.315 | -215.7768 | 232.2791 | c 11h 20o 5 0
mdcy69-5 | 300 | 1387 | 5000 | -2.7812 | 0.1627 | -0.00012233 | 4.6688e-08 | -7.2201e-12 | -98329.5269 | 55.7822 | 47.0463 | 0.044923 | -1.5555e-05 | 2.44e-09 | -1.4267e-13 | -115441.824 | -211.2497 | 232.2791 | c 11h 20o 5 0
mdcy70-5 | 300 | 1385 | 5000 | -2.8339 | 0.16046 | -0.00011637 | 4.2564e-08 | -6.295e-12 | -98203.6217 | 52.1376 | 46.529 | 0.046479 | -1.6167e-05 | 2.5406e-09 | -1.4868e-13 | -115437.884 | -213.3812 | 232.2791 | c 11h 20o 5 0
mdcy25-7 | 300 | 1386 | 5000 | -4.6692 | 0.1688 | -0.00012839 | 4.9124e-08 | -7.5722e-12 | -97248.986 | 64.8285 | 48.0033 | 0.044091 | -1.5375e-05 | 2.4244e-09 | -1.4226e-13 | -115284.223 | -217.3211 | 232.2791 | c 11h 20o 5 0
mdcy56-7 | 300 | 1387 | 5000 | 0.8943 | 0.156 | -0.00011843 | 4.5923e-08 | -7.2456e-12 | -88203.9995 | 38.9686 | 48.2687 | 0.043237 | -1.4999e-05 | 2.3546e-09 | -1.3771e-13 | -104427.453 | -214.693 | 232.2791 | c 11h 20o 5 0
mdcy78-5 | 300 | 1387 | 5000 | 0.8943 | 0.156 | -0.00011843 | 4.5923e-08 | -7.2456e-12 | -88203.9995 | 38.9686 | 48.2687 | 0.043237 | -1.4999e-05 | 2.3546e-09 | -1.3771e-13 | -104427.453 | -214.693 | 232.2791 | c 11h 20o 5 0
mdcy58-7 | 300 | 1387 | 5000 | -2.7812 | 0.1627 | -0.00012233 | 4.6688e-08 | -7.2201e-12 | -98329.5269 | 55.7822 | 47.0463 | 0.044923 | -1.5555e-05 | 2.44e-09 | -1.4267e-13 | -115441.824 | -211.2497 | 232.2791 | c 11h 20o 5 0
mdcy79-5 | 300 | 1386 | 5000 | -0.9038 | 0.15893 | -0.0001197 | 4.5893e-08 | -7.145e-12 | -88662.5418 | 47.1233 | 47.5894 | 0.044139 | -1.5302e-05 | 2.4016e-09 | -1.4046e-13 | -105317.291 | -212.7285 | 232.2791 | c 11h 20o 5 0
mdcy59-7 | 300 | 1386 | 5000 | -4.9904 | 0.16455 | -0.00012414 | 4.7173e-08 | -7.2161e-12 | -88206.04 | 58.8251 | 46.2513 | 0.043594 | -1.5029e-05 | 2.3611e-09 | -1.3834e-13 | -105780.315 | -215.7768 | 232.2791 | c 11h 20o 5 0
mdcy80-5 | 300 | 1385 | 5000 | -2.1648 | 0.158 | -0.00011492 | 4.2177e-08 | -6.2608e-12 | -96161.9122 | 53.6984 | 46.4916 | 0.045494 | -1.581e-05 | 2.4855e-09 | -1.4552e-13 | -113134.97 | -207.9672 | 232.2791 | c 11h 20o 5 0
mdcy25-8 | 300 | 1386 | 5000 | -4.6692 | 0.1688 | -0.00012839 | 4.9124e-08 | -7.5722e-12 | -97248.986 | 64.8285 | 48.0033 | 0.044091 | -1.5375e-05 | 2.4244e-09 | -1.4226e-13 | -115284.223 | -217.3211 | 232.2791 | c 11h 20o 5 0
mdcy35-8 | 300 | 1386 | 5000 | -0.9038 | 0.15893 | -0.0001197 | 4.5893e-08 | -7.145e-12 | -88662.5418 | 47.1233 | 47.5894 | 0.044139 | -1.5302e-05 | 2.4016e-09 | -1.4046e-13 | -105317.291 | -212.7285 | 232.2791 | c 11h 20o 5 0
mdcy56-8 | 300 | 1387 | 5000 | 0.8943 | 0.156 | -0.00011843 | 4.5923e-08 | -7.2456e-12 | -88203.9995 | 38.9686 | 48.2687 | 0.043237 | -1.4999e-05 | 2.3546e-09 | -1.3771e-13 | -104427.453 | -214.693 | 232.2791 | c 11h 20o 5 0
mdcy57-8 | 300 | 1386 | 5000 | -0.9038 | 0.15893 | -0.0001197 | 4.5893e-08 | -7.145e-12 | -88662.5418 | 47.1233 | 47.5894 | 0.044139 | -1.5302e-05 | 2.4016e-09 | -1.4046e-13 | -105317.291 | -212.7285 | 232.2791 | c 11h 20o 5 0
mdcy89-5 | 300 | 1387 | 5000 | 0.8943 | 0.156 | -0.00011843 | 4.5923e-08 | -7.2456e-12 | -88203.9995 | 38.9686 | 48.2687 | 0.043237 | -1.4999e-05 | 2.3546e-09 | -1.3771e-13 | -104427.453 | -214.693 | 232.2791 | c 11h 20o 5 0
mdcy59-8 | 300 | 1386 | 5000 | -4.9904 | 0.16455 | -0.00012414 | 4.7173e-08 | -7.2161e-12 | -88206.04 | 58.8251 | 46.2513 | 0.043594 | -1.5029e-05 | 2.3611e-09 | -1.3834e-13 | -105780.315 | -215.7768 | 232.2791 | c 11h 20o 5 0
mdcy90-5 | 300 | 1385 | 5000 | -0.289 | 0.15422 | -0.00011229 | 4.1379e-08 | -6.1849e-12 | -86494.5541 | 45.0481 | 47.0356 | 0.044709 | -1.5556e-05 | 2.447e-09 | -1.433e-13 | -103011.026 | -209.4517 | 232.2791 | c 11h 20o 5 0
mdcy25-9 | 300 | 1386 | 5000 | -4.6692 | 0.1688 | -0.00012839 | 4.9124e-08 | -7.5722e-12 | -97248.986 | 64.8285 | 48.0033 | 0.044091 | -1.5375e-05 | 2.4244e-09 | -1.4226e-13 | -115284.223 | -217.3211 | 232.2791 | c 11h 20o 5 0
mdcy35-9 | 300 | 1386 | 5000 | -0.9038 | 0.15893 | -0.0001197 | 4.5893e-08 | -7.145e-12 | -88662.5418 | 47.1233 | 47.5894 | 0.044139 | -1.5302e-05 | 2.4016e-09 | -1.4046e-13 | -105317.291 | -212.7285 | 232.2791 | c 11h 20o 5 0
mdcy45-9 | 300 | 1387 | 5000 | 0.8943 | 0.156 | -0.00011843 | 4.5923e-08 | -7.2456e-12 | -88203.9995 | 38.9686 | 48.2687 | 0.043237 | -1.4999e-05 | 2.3546e-09 | -1.3771e-13 | -104427.453 | -214.693 | 232.2791 | c 11h 20o 5 0
mdcy56-9 | 300 | 1387 | 5000 | 0.8943 | 0.156 | -0.00011843 | 4.5923e-08 | -7.2456e-12 | -88203.9995 | 38.9686 | 48.2687 | 0.043237 | -1.4999e-05 | 2.3546e-09 | -1.3771e-13 | -104427.453 | -214.693 | 232.2791 | c 11h 20o 5 0
mdcy57-9 | 300 | 1386 | 5000 | -0.9038 | 0.15893 | -0.0001197 | 4.5893e-08 | -7.145e-12 | -88662.5418 | 47.1233 | 47.5894 | 0.044139 | -1.5302e-05 | 2.4016e-09 | -1.4046e-13 | -105317.291 | -212.7285 | 232.2791 | c 11h 20o 5 0
mdcy58-9 | 300 | 1387 | 5000 | -2.7812 | 0.1627 | -0.00012233 | 4.6688e-08 | -7.2201e-12 | -98329.5269 | 55.7822 | 47.0463 | 0.044923 | -1.5555e-05 | 2.44e-09 | -1.4267e-13 | -115441.824 | -211.2497 | 232.2791 | c 11h 20o 5 0
mdcy100-5 | 300 | 1385 | 5000 | 1.5077 | 0.1513 | -0.00011101 | 4.1406e-08 | -6.2844e-12 | -86035.6916 | 36.9005 | 47.7156 | 0.043806 | -1.5253e-05 | 2.3999e-09 | -1.4055e-13 | -102121.677 | -211.4207 | 232.2791 | c 11h 20o 5 0
mdcy26-7 | 300 | 1386 | 5000 | -5.338 | 0.17126 | -0.00012983 | 4.9502e-08 | -7.6044e-12 | -99290.5592 | 63.2678 | 48.0394 | 0.045077 | -1.5732e-05 | 2.4796e-09 | -1.4543e-13 | -117586.881 | -222.7282 | 232.2791 | c 11h 20o 5 0
mdcy78-6 | 300 | 1387 | 5000 | 0.8943 | 0.156 | -0.00011843 | 4.5923e-08 | -7.2456e-12 | -88203.9995 | 38.9686 | 48.2687 | 0.043237 | -1.4999e-05 | 2.3546e-09 | -1.3771e-13 | -104427.453 | -214.693 | 232.2791 | c 11h 20o 5 0
mdcy68-7 | 300 | 1386 | 5000 | -0.9038 | 0.15893 | -0.0001197 | 4.5893e-08 | -7.145e-12 | -88662.5418 | 47.1233 | 47.5894 | 0.044139 | -1.5302e-05 | 2.4016e-09 | -1.4046e-13 | -105317.291 | -212.7285 | 232.2791 | c 11h 20o 5 0
mdcy79-6 | 300 | 1386 | 5000 | -0.9038 | 0.15893 | -0.0001197 | 4.5893e-08 | -7.145e-12 | -88662.5418 | 47.1233 | 47.5894 | 0.044139 | -1.5302e-05 | 2.4016e-09 | -1.4046e-13 | -105317.291 | -212.7285 | 232.2791 | c 11h 20o 5 0
mdcy69-7 | 300 | 1387 | 5000 | -2.7812 | 0.1627 | -0.00012233 | 4.6688e-08 | -7.2201e-12 | -98329.5269 | 55.7822 | 47.0463 | 0.044923 | -1.5555e-05 | 2.44e-09 | -1.4267e-13 | -115441.824 | -211.2497 | 232.2791 | c 11h 20o 5 0
mdcy80-6 | 300 | 1385 | 5000 | -2.1648 | 0.158 | -0.00011492 | 4.2177e-08 | -6.2608e-12 | -96161.9122 | 53.6984 | 46.4916 | 0.045494 | -1.581e-05 | 2.4855e-09 | -1.4552e-13 | -113134.97 | -207.9672 | 232.2791 | c 11h 20o 5 0
mdcy70-7 | 300 | 1385 | 5000 | -2.8339 | 0.16046 | -0.00011637 | 4.2564e-08 | -6.295e-12 | -98203.6217 | 52.1376 | 46.529 | 0.046479 | -1.6167e-05 | 2.5406e-09 | -1.4868e-13 | -115437.884 | -213.3812 | 232.2791 | c 11h 20o 5 0
mdcy26-8 | 300 | 1386 | 5000 | -5.338 | 0.17126 | -0.00012983 | 4.9502e-08 | -7.6044e-12 | -99290.5592 | 63.2678 | 48.0394 | 0.045077 | -1.5732e-05 | 2.4796e-09 | -1.4543e-13 | -117586.881 | -222.7282 | 232.2791 | c 11h 20o 5 0
mdcy36-8 | 300 | 1387 | 5000 | -2.7812 | 0.1627 | -0.00012233 | 4.6688e-08 | -7.2201e-12 | -98329.5269 | 55.7822 | 47.0463 | 0.044923 | -1.5555e-05 | 2.44e-09 | -1.4267e-13 | -115441.824 | -211.2497 | 232.2791 | c 11h 20o 5 0
mdcy67-8 | 300 | 1387 | 5000 | 0.8943 | 0.156 | -0.00011843 | 4.5923e-08 | -7.2456e-12 | -88203.9995 | 38.9686 | 48.2687 | 0.043237 | -1.4999e-05 | 2.3546e-09 | -1.3771e-13 | -104427.453 | -214.693 | 232.2791 | c 11h 20o 5 0
mdcy89-6 | 300 | 1387 | 5000 | 0.8943 | 0.156 | -0.00011843 | 4.5923e-08 | -7.2456e-12 | -88203.9995 | 38.9686 | 48.2687 | 0.043237 | -1.4999e-05 | 2.3546e-09 | -1.3771e-13 | -104427.453 | -214.693 | 232.2791 | c 11h 20o 5 0
mdcy69-8 | 300 | 1387 | 5000 | -2.7812 | 0.1627 | -0.00012233 | 4.6688e-08 | -7.2201e-12 | -98329.5269 | 55.7822 | 47.0463 | 0.044923 | -1.5555e-05 | 2.44e-09 | -1.4267e-13 | -115441.824 | -211.2497 | 232.2791 | c 11h 20o 5 0
mdcy90-6 | 300 | 1385 | 5000 | -0.289 | 0.15422 | -0.00011229 | 4.1379e-08 | -6.1849e-12 | -86494.5541 | 45.0481 | 47.0356 | 0.044709 | -1.5556e-05 | 2.447e-09 | -1.433e-13 | -103011.026 | -209.4517 | 232.2791 | c 11h 20o 5 0
mdcy70-8 | 300 | 1385 | 5000 | -2.8339 | 0.16046 | -0.00011637 | 4.2564e-08 | -6.295e-12 | -98203.6217 | 52.1376 | 46.529 | 0.046479 | -1.6167e-05 | 2.5406e-09 | -1.4868e-13 | -115437.884 | -213.3812 | 232.2791 | c 11h 20o 5 0
mdcy26-9 | 300 | 1386 | 5000 | -5.338 | 0.17126 | -0.00012983 | 4.9502e-08 | -7.6044e-12 | -99290.5592 | 63.2678 | 48.0394 | 0.045077 | -1.5732e-05 | 2.4796e-09 | -1.4543e-13 | -117586.881 | -222.7282 | 232.2791 | c 11h 20o 5 0
mdcy36-9 | 300 | 1387 | 5000 | -2.7812 | 0.1627 | -0.00012233 | 4.6688e-08 | -7.2201e-12 | -98329.5269 | 55.7822 | 47.0463 | 0.044923 | -1.5555e-05 | 2.44e-09 | -1.4267e-13 | -115441.824 | -211.2497 | 232.2791 | c 11h 20o 5 0
mdcy46-9 | 300 | 1386 | 5000 | -0.9038 | 0.15893 | -0.0001197 | 4.5893e-08 | -7.145e-12 | -88662.5418 | 47.1233 | 47.5894 | 0.044139 | -1.5302e-05 | 2.4016e-09 | -1.4046e-13 | -105317.291 | -212.7285 | 232.2791 | c 11h 20o 5 0
mdcy67-9 | 300 | 1387 | 5000 | 0.8943 | 0.156 | -0.00011843 | 4.5923e-08 | -7.2456e-12 | -88203.9995 | 38.9686 | 48.2687 | 0.043237 | -1.4999e-05 | 2.3546e-09 | -1.3771e-13 | -104427.453 | -214.693 | 232.2791 | c 11h 20o 5 0
mdcy68-9 | 300 | 1386 | 5000 | -0.9038 | 0.15893 | -0.0001197 | 4.5893e-08 | -7.145e-12 | -88662.5418 | 47.1233 | 47.5894 | 0.044139 | -1.5302e-05 | 2.4016e-09 | -1.4046e-13 | -105317.291 | -212.7285 | 232.2791 | c 11h 20o 5 0
mdcy70-9 | 300 | 1385 | 5000 | -2.8339 | 0.16046 | -0.00011637 | 4.2564e-08 | -6.295e-12 | -98203.6217 | 52.1376 | 46.529 | 0.046479 | -1.6167e-05 | 2.5406e-09 | -1.4868e-13 | -115437.884 | -213.3812 | 232.2791 | c 11h 20o 5 0
mdcy100-6 | 300 | 1385 | 5000 | 1.5077 | 0.1513 | -0.00011101 | 4.1406e-08 | -6.2844e-12 | -86035.6916 | 36.9005 | 47.7156 | 0.043806 | -1.5253e-05 | 2.3999e-09 | -1.4055e-13 | -102121.677 | -211.4207 | 232.2791 | c 11h 20o 5 0
mdcy26-10 | 300 | 1385 | 5000 | -4.4616 | 0.16625 | -0.00012215 | 4.4884e-08 | -6.6304e-12 | -97647.4105 | 60.1879 | 47.6362 | 0.045639 | -1.5995e-05 | 2.527e-09 | -1.484e-13 | -115773.404 | -219.8771 | 232.2791 | c 11h 20o 5 0
mdcy36-10 | 300 | 1385 | 5000 | -1.9058 | 0.1577 | -0.00011464 | 4.2059e-08 | -6.2431e-12 | -96685.9789 | 52.7086 | 46.643 | 0.045487 | -1.5818e-05 | 2.4873e-09 | -1.4564e-13 | -113628.862 | -208.399 | 232.2791 | c 11h 20o 5 0
mdcy46-10 | 300 | 1385 | 5000 | -0.029606 | 0.15392 | -0.00011201 | 4.1258e-08 | -6.1665e-12 | -87018.6443 | 44.0568 | 47.1868 | 0.044702 | -1.5564e-05 | 2.4488e-09 | -1.4342e-13 | -103504.891 | -209.8825 | 232.2791 | c 11h 20o 5 0
mdcy56-10 | 300 | 1385 | 5000 | 1.7676 | 0.15099 | -0.00011072 | 4.1282e-08 | -6.2654e-12 | -86559.8165 | 35.9074 | 47.8666 | 0.043798 | -1.5261e-05 | 2.4017e-09 | -1.4067e-13 | -102615.493 | -211.8503 | 232.2791 | c 11h 20o 5 0
mdcy67-10 | 300 | 1385 | 5000 | 1.7676 | 0.15099 | -0.00011072 | 4.1282e-08 | -6.2654e-12 | -86559.8165 | 35.9074 | 47.8666 | 0.043798 | -1.5261e-05 | 2.4017e-09 | -1.4067e-13 | -102615.493 | -211.8503 | 232.2791 | c 11h 20o 5 0
mdcy68-10 | 300 | 1385 | 5000 | -0.029606 | 0.15392 | -0.00011201 | 4.1258e-08 | -6.1665e-12 | -87018.6443 | 44.0568 | 47.1868 | 0.044702 | -1.5564e-05 | 2.4488e-09 | -1.4342e-13 | -103504.891 | -209.8825 | 232.2791 | c 11h 20o 5 0
mdcy69-10 | 300 | 1385 | 5000 | -1.9058 | 0.1577 | -0.00011464 | 4.2059e-08 | -6.2431e-12 | -96685.9789 | 52.7086 | 46.643 | 0.045487 | -1.5818e-05 | 2.4873e-09 | -1.4564e-13 | -113628.862 | -208.399 | 232.2791 | c 11h 20o 5 0
mdcy37-8 | 300 | 1386 | 5000 | -4.9904 | 0.16455 | -0.00012414 | 4.7173e-08 | -7.2161e-12 | -88206.04 | 58.8251 | 46.2513 | 0.043594 | -1.5029e-05 | 2.3611e-09 | -1.3834e-13 | -105780.315 | -215.7768 | 232.2791 | c 11h 20o 5 0
mdcy79-8 | 300 | 1386 | 5000 | -0.9038 | 0.15893 | -0.0001197 | 4.5893e-08 | -7.145e-12 | -88662.5418 | 47.1233 | 47.5894 | 0.044139 | -1.5302e-05 | 2.4016e-09 | -1.4046e-13 | -105317.291 | -212.7285 | 232.2791 | c 11h 20o 5 0
mdcy89-7 | 300 | 1387 | 5000 | 0.8943 | 0.156 | -0.00011843 | 4.5923e-08 | -7.2456e-12 | -88203.9995 | 38.9686 | 48.2687 | 0.043237 | -1.4999e-05 | 2.3546e-09 | -1.3771e-13 | -104427.453 | -214.693 | 232.2791 | c 11h 20o 5 0
mdcy80-8 | 300 | 1385 | 5000 | -2.1648 | 0.158 | -0.00011492 | 4.2177e-08 | -6.2608e-12 | -96161.9122 | 53.6984 | 46.4916 | 0.045494 | -1.581e-05 | 2.4855e-09 | -1.4552e-13 | -113134.97 | -207.9672 | 232.2791 | c 11h 20o 5 0
mdcy90-7 | 300 | 1385 | 5000 | -0.289 | 0.15422 | -0.00011229 | 4.1379e-08 | -6.1849e-12 | -86494.5541 | 45.0481 | 47.0356 | 0.044709 | -1.5556e-05 | 2.447e-09 | -1.433e-13 | -103011.026 | -209.4517 | 232.2791 | c 11h 20o 5 0
mdcy37-9 | 300 | 1386 | 5000 | -4.9904 | 0.16455 | -0.00012414 | 4.7173e-08 | -7.2161e-12 | -88206.04 | 58.8251 | 46.2513 | 0.043594 | -1.5029e-05 | 2.3611e-09 | -1.3834e-13 | -105780.315 | -215.7768 | 232.2791 | c 11h 20o 5 0
mdcy47-9 | 300 | 1387 | 5000 | -2.7812 | 0.1627 | -0.00012233 | 4.6688e-08 | -7.2201e-12 | -98329.5269 | 55.7822 | 47.0463 | 0.044923 | -1.5555e-05 | 2.44e-09 | -1.4267e-13 | -115441.824 | -211.2497 | 232.2791 | c 11h 20o 5 0
mdcy78-9 | 300 | 1387 | 5000 | 0.8943 | 0.156 | -0.00011843 | 4.5923e-08 | -7.2456e-12 | -88203.9995 | 38.9686 | 48.2687 | 0.043237 | -1.4999e-05 | 2.3546e-09 | -1.3771e-13 | -104427.453 | -214.693 | 232.2791 | c 11h 20o 5 0
mdcy100-7 | 300 | 1385 | 5000 | 1.5077 | 0.1513 | -0.00011101 | 4.1406e-08 | -6.2844e-12 | -86035.6916 | 36.9005 | 47.7156 | 0.043806 | -1.5253e-05 | 2.3999e-09 | -1.4055e-13 | -102121.677 | -211.4207 | 232.2791 | c 11h 20o 5 0
mdcy80-9 | 300 | 1385 | 5000 | -2.1648 | 0.158 | -0.00011492 | 4.2177e-08 | -6.2608e-12 | -96161.9122 | 53.6984 | 46.4916 | 0.045494 | -1.581e-05 | 2.4855e-09 | -1.4552e-13 | -113134.97 | -207.9672 | 232.2791 | c 11h 20o 5 0
mdcy37-10 | 300 | 1385 | 5000 | -4.4616 | 0.16625 | -0.00012215 | 4.4884e-08 | -6.6304e-12 | -97647.4105 | 60.1879 | 47.6362 | 0.045639 | -1.5995e-05 | 2.527e-09 | -1.484e-13 | -115773.404 | -219.8771 | 232.2791 | c 11h 20o 5 0
mdcy47-10 | 300 | 1385 | 5000 | -1.9058 | 0.1577 | -0.00011464 | 4.2059e-08 | -6.2431e-12 | -96685.9789 | 52.7086 | 46.643 | 0.045487 | -1.5818e-05 | 2.4873e-09 | -1.4564e-13 | -113628.862 | -208.399 | 232.2791 | c 11h 20o 5 0
mdcy57-10 | 300 | 1385 | 5000 | -0.029606 | 0.15392 | -0.00011201 | 4.1258e-08 | -6.1665e-12 | -87018.6443 | 44.0568 | 47.1868 | 0.044702 | -1.5564e-05 | 2.4488e-09 | -1.4342e-13 | -103504.891 | -209.8825 | 232.2791 | c 11h 20o 5 0
mdcy78-10 | 300 | 1385 | 5000 | 1.7676 | 0.15099 | -0.00011072 | 4.1282e-08 | -6.2654e-12 | -86559.8165 | 35.9074 | 47.8666 | 0.043798 | -1.5261e-05 | 2.4017e-09 | -1.4067e-13 | -102615.493 | -211.8503 | 232.2791 | c 11h 20o 5 0
mdcy79-10 | 300 | 1385 | 5000 | -0.029606 | 0.15392 | -0.00011201 | 4.1258e-08 | -6.1665e-12 | -87018.6443 | 44.0568 | 47.1868 | 0.044702 | -1.5564e-05 | 2.4488e-09 | -1.4342e-13 | -103504.891 | -209.8825 | 232.2791 | c 11h 20o 5 0
mdcy48-9 | 300 | 1386 | 5000 | -4.9904 | 0.16455 | -0.00012414 | 4.7173e-08 | -7.2161e-12 | -88206.04 | 58.8251 | 46.2513 | 0.043594 | -1.5029e-05 | 2.3611e-09 | -1.3834e-13 | -105780.315 | -215.7768 | 232.2791 | c 11h 20o 5 0
mdcy100-8 | 300 | 1385 | 5000 | 1.5077 | 0.1513 | -0.00011101 | 4.1406e-08 | -6.2844e-12 | -86035.6916 | 36.9005 | 47.7156 | 0.043806 | -1.5253e-05 | 2.3999e-09 | -1.4055e-13 | -102121.677 | -211.4207 | 232.2791 | c 11h 20o 5 0
mdcy90-9 | 300 | 1385 | 5000 | -0.289 | 0.15422 | -0.00011229 | 4.1379e-08 | -6.1849e-12 | -86494.5541 | 45.0481 | 47.0356 | 0.044709 | -1.5556e-05 | 2.447e-09 | -1.433e-13 | -103011.026 | -209.4517 | 232.2791 | c 11h 20o 5 0
mdcy48-10 | 300 | 1385 | 5000 | -4.4616 | 0.16625 | -0.00012215 | 4.4884e-08 | -6.6304e-12 | -97647.4105 | 60.1879 | 47.6362 | 0.045639 | -1.5995e-05 | 2.527e-09 | -1.484e-13 | -115773.404 | -219.8771 | 232.2791 | c 11h 20o 5 0
mdcy58-10 | 300 | 1385 | 5000 | -1.9058 | 0.1577 | -0.00011464 | 4.2059e-08 | -6.2431e-12 | -96685.9789 | 52.7086 | 46.643 | 0.045487 | -1.5818e-05 | 2.4873e-09 | -1.4564e-13 | -113628.862 | -208.399 | 232.2791 | c 11h 20o 5 0
mdcy89-10 | 300 | 1385 | 5000 | 1.7676 | 0.15099 | -0.00011072 | 4.1282e-08 | -6.2654e-12 | -86559.8165 | 35.9074 | 47.8666 | 0.043798 | -1.5261e-05 | 2.4017e-09 | -1.4067e-13 | -102615.493 | -211.8503 | 232.2791 | c 11h 20o 5 0
mdcy59-10 | 300 | 1385 | 5000 | -4.4616 | 0.16625 | -0.00012215 | 4.4884e-08 | -6.6304e-12 | -97647.4105 | 60.1879 | 47.6362 | 0.045639 | -1.5995e-05 | 2.527e-09 | -1.484e-13 | -115773.404 | -219.8771 | 232.2791 | c 11h 20o 5 0
mdketm2o | 300 | 1387 | 5000 | -0.75841 | 0.1491 | -0.0001125 | 4.33e-08 | -6.7737e-12 | -80904.3684 | 44.7659 | 44.5198 | 0.041642 | -1.4421e-05 | 2.2603e-09 | -1.3205e-13 | -96429.7595 | -197.7641 | 215.2717 | c 11h 19o 4 0
mdketm3o | 300 | 1387 | 5000 | 1.1344 | 0.14295 | -0.00010637 | 4.0815e-08 | -6.4108e-12 | -81985.0246 | 35.7019 | 43.5586 | 0.042482 | -1.4604e-05 | 2.2764e-09 | -1.3249e-13 | -96587.4132 | -191.6724 | 215.2717 | c 11h 19o 4 0
mdket2mo | 300 | 1380 | 5000 | 4.2727 | 0.12277 | -7.4351e-05 | 2.1783e-08 | -2.4509e-12 | -80604.7558 | 26.5631 | 40.5222 | 0.046969 | -1.6302e-05 | 2.5502e-09 | -1.4864e-13 | -94171.9555 | -171.4257 | 215.2717 | c 11h 19o 4 0
mdket23o | 300 | 1385 | 5000 | 0.33524 | 0.13983 | -9.7421e-05 | 3.4777e-08 | -5.0849e-12 | -77191.5052 | 45.2131 | 41.5644 | 0.045881 | -1.5802e-05 | 2.4607e-09 | -1.4304e-13 | -91774.6178 | -177.1045 | 215.2717 | c 11h 19o 4 0
mdket24o | 300 | 1385 | 5000 | 2.2268 | 0.13369 | -9.1269e-05 | 3.2279e-08 | -4.7187e-12 | -78271.7609 | 36.1567 | 40.6046 | 0.046723 | -1.5987e-05 | 2.4771e-09 | -1.435e-13 | -91933.8618 | -171.0233 | 215.2717 | c 11h 19o 4 0
mdket25o | 300 | 1385 | 5000 | 2.2268 | 0.13369 | -9.1269e-05 | 3.2279e-08 | -4.7187e-12 | -78271.7609 | 36.1567 | 40.6046 | 0.046723 | -1.5987e-05 | 2.4771e-09 | -1.435e-13 | -91933.8618 | -171.0233 | 215.2717 | c 11h 19o 4 0
mdket26o | 300 | 1385 | 5000 | 2.2268 | 0.13369 | -9.1269e-05 | 3.2279e-08 | -4.7187e-12 | -78271.7609 | 36.1567 | 40.6046 | 0.046723 | -1.5987e-05 | 2.4771e-09 | -1.435e-13 | -91933.8618 | -171.0233 | 215.2717 | c 11h 19o 4 0
mdket3mo | 300 | 1384 | 5000 | 2.6216 | 0.13241 | -8.9089e-05 | 3.07e-08 | -4.3449e-12 | -85847.9765 | 29.7689 | 41.1731 | 0.046229 | -1.5933e-05 | 2.4797e-09 | -1.4405e-13 | -99687.9634 | -178.7626 | 215.2717 | c 11h 19o 4 0
mdket32o | 300 | 1385 | 5000 | 1.7959 | 0.13655 | -9.5593e-05 | 3.4525e-08 | -5.1327e-12 | -82046.558 | 36.1281 | 41.6821 | 0.045212 | -1.554e-05 | 2.4167e-09 | -1.4036e-13 | -96125.4368 | -178.8137 | 215.2717 | c 11h 19o 4 0
mdket34o | 300 | 1388 | 5000 | -1.3311 | 0.14951 | -0.00011217 | 4.3687e-08 | -6.9749e-12 | -82431.5434 | 48.4964 | 42.2225 | 0.045131 | -1.5428e-05 | 2.3893e-09 | -1.3839e-13 | -97295.0743 | -184.4858 | 215.2717 | c 11h 19o 4 0
mdket35o | 300 | 1388 | 5000 | 0.56173 | 0.14338 | -0.00010605 | 4.1209e-08 | -6.6135e-12 | -83512.4076 | 39.4309 | 41.263 | 0.045971 | -1.5611e-05 | 2.4056e-09 | -1.3884e-13 | -97453.4294 | -178.4042 | 215.2717 | c 11h 19o 4 0
mdket36o | 300 | 1388 | 5000 | 0.56173 | 0.14338 | -0.00010605 | 4.1209e-08 | -6.6135e-12 | -83512.4076 | 39.4309 | 41.263 | 0.045971 | -1.5611e-05 | 2.4056e-09 | -1.3884e-13 | -97453.4294 | -178.4042 | 215.2717 | c 11h 19o 4 0
mdket37o | 300 | 1388 | 5000 | 0.56173 | 0.14338 | -0.00010605 | 4.1209e-08 | -6.6135e-12 | -83512.4076 | 39.4309 | 41.263 | 0.045971 | -1.5611e-05 | 2.4056e-09 | -1.3884e-13 | -97453.4294 | -178.4042 | 215.2717 | c 11h 19o 4 0
mdket42o | 300 | 1392 | 5000 | 2.3906 | 0.13804 | -0.00010466 | 4.3193e-08 | -7.4166e-12 | -82160.3288 | 32.4671 | 38.3215 | 0.048025 | -1.5858e-05 | 2.3946e-09 | -1.363e-13 | -94126.2531 | -158.51 | 215.2717 | c 11h 19o 4 0
mdket43o | 300 | 1392 | 5000 | 2.3906 | 0.13804 | -0.00010466 | 4.3193e-08 | -7.4166e-12 | -82160.3288 | 32.4671 | 38.3215 | 0.048025 | -1.5858e-05 | 2.3946e-09 | -1.363e-13 | -94126.2531 | -158.51 | 215.2717 | c 11h 19o 4 0
mdket45o | 300 | 1392 | 5000 | 2.3906 | 0.13804 | -0.00010466 | 4.3193e-08 | -7.4166e-12 | -82160.3288 | 32.4671 | 38.3215 | 0.048025 | -1.5858e-05 | 2.3946e-09 | -1.363e-13 | -94126.2531 | -158.51 | 215.2717 | c 11h 19o 4 0
mdket46o | 300 | 1389 | 5000 | 3.9959 | 0.13021 | -9.3108e-05 | 3.6077e-08 | -5.8801e-12 | -82983.5586 | 25.2523 | 38.5354 | 0.04766 | -1.5914e-05 | 2.4233e-09 | -1.3873e-13 | -94904.5563 | -159.7763 | 215.2717 | c 11h 19o 4 0
mdket47o | 300 | 1389 | 5000 | 3.9959 | 0.13021 | -9.3108e-05 | 3.6077e-08 | -5.8801e-12 | -82983.5586 | 25.2523 | 38.5354 | 0.04766 | -1.5914e-05 | 2.4233e-09 | -1.3873e-13 | -94904.5563 | -159.7763 | 215.2717 | c 11h 19o 4 0
mdket48o | 300 | 1389 | 5000 | 3.9959 | 0.13021 | -9.3108e-05 | 3.6077e-08 | -5.8801e-12 | -82983.5586 | 25.2523 | 38.5354 | 0.04766 | -1.5914e-05 | 2.4233e-09 | -1.3873e-13 | -94904.5563 | -159.7763 | 215.2717 | c 11h 19o 4 0
mdket52o | 300 | 1392 | 5000 | 2.3906 | 0.13804 | -0.00010466 | 4.3193e-08 | -7.4166e-12 | -82160.3288 | 32.4671 | 38.3215 | 0.048025 | -1.5858e-05 | 2.3946e-09 | -1.363e-13 | -94126.2531 | -158.51 | 215.2717 | c 11h 19o 4 0
mdket53o | 300 | 1389 | 5000 | 3.9959 | 0.13021 | -9.3108e-05 | 3.6077e-08 | -5.8801e-12 | -82983.5586 | 25.2523 | 38.5354 | 0.04766 | -1.5914e-05 | 2.4233e-09 | -1.3873e-13 | -94904.5563 | -159.7763 | 215.2717 | c 11h 19o 4 0
mdket54o | 300 | 1392 | 5000 | 2.3906 | 0.13804 | -0.00010466 | 4.3193e-08 | -7.4166e-12 | -82160.3288 | 32.4671 | 38.3215 | 0.048025 | -1.5858e-05 | 2.3946e-09 | -1.363e-13 | -94126.2531 | -158.51 | 215.2717 | c 11h 19o 4 0
mdket56o | 300 | 1392 | 5000 | 2.3906 | 0.13804 | -0.00010466 | 4.3193e-08 | -7.4166e-12 | -82160.3288 | 32.4671 | 38.3215 | 0.048025 | -1.5858e-05 | 2.3946e-09 | -1.363e-13 | -94126.2531 | -158.51 | 215.2717 | c 11h 19o 4 0
mdket57o | 300 | 1389 | 5000 | 3.9959 | 0.13021 | -9.3108e-05 | 3.6077e-08 | -5.8801e-12 | -82983.5586 | 25.2523 | 38.5354 | 0.04766 | -1.5914e-05 | 2.4233e-09 | -1.3873e-13 | -94904.5563 | -159.7763 | 215.2717 | c 11h 19o 4 0
mdket58o | 300 | 1389 | 5000 | 3.9959 | 0.13021 | -9.3108e-05 | 3.6077e-08 | -5.8801e-12 | -82983.5586 | 25.2523 | 38.5354 | 0.04766 | -1.5914e-05 | 2.4233e-09 | -1.3873e-13 | -94904.5563 | -159.7763 | 215.2717 | c 11h 19o 4 0
mdket59o | 300 | 1389 | 5000 | 3.9959 | 0.13021 | -9.3108e-05 | 3.6077e-08 | -5.8801e-12 | -82983.5586 | 25.2523 | 38.5354 | 0.04766 | -1.5914e-05 | 2.4233e-09 | -1.3873e-13 | -94904.5563 | -159.7763 | 215.2717 | c 11h 19o 4 0
mdket62o | 300 | 1392 | 5000 | 2.3906 | 0.13804 | -0.00010466 | 4.3193e-08 | -7.4166e-12 | -82160.3288 | 32.4671 | 38.3215 | 0.048025 | -1.5858e-05 | 2.3946e-09 | -1.363e-13 | -94126.2531 | -158.51 | 215.2717 | c 11h 19o 4 0
mdket63o | 300 | 1389 | 5000 | 3.9959 | 0.13021 | -9.3108e-05 | 3.6077e-08 | -5.8801e-12 | -82983.5586 | 25.2523 | 38.5354 | 0.04766 | -1.5914e-05 | 2.4233e-09 | -1.3873e-13 | -94904.5563 | -159.7763 | 215.2717 | c 11h 19o 4 0
mdket64o | 300 | 1389 | 5000 | 3.9959 | 0.13021 | -9.3108e-05 | 3.6077e-08 | -5.8801e-12 | -82983.5586 | 25.2523 | 38.5354 | 0.04766 | -1.5914e-05 | 2.4233e-09 | -1.3873e-13 | -94904.5563 | -159.7763 | 215.2717 | c 11h 19o 4 0
mdket65o | 300 | 1392 | 5000 | 2.3906 | 0.13804 | -0.00010466 | 4.3193e-08 | -7.4166e-12 | -82160.3288 | 32.4671 | 38.3215 | 0.048025 | -1.5858e-05 | 2.3946e-09 | -1.363e-13 | -94126.2531 | -158.51 | 215.2717 | c 11h 19o 4 0
mdket67o | 300 | 1392 | 5000 | 2.3906 | 0.13804 | -0.00010466 | 4.3193e-08 | -7.4166e-12 | -82160.3288 | 32.4671 | 38.3215 | 0.048025 | -1.5858e-05 | 2.3946e-09 | -1.363e-13 | -94126.2531 | -158.51 | 215.2717 | c 11h 19o 4 0
mdket68o | 300 | 1389 | 5000 | 3.9959 | 0.13021 | -9.3108e-05 | 3.6077e-08 | -5.8801e-12 | -82983.5586 | 25.2523 | 38.5354 | 0.04766 | -1.5914e-05 | 2.4233e-09 | -1.3873e-13 | -94904.5563 | -159.7763 | 215.2717 | c 11h 19o 4 0
mdket69o | 300 | 1389 | 5000 | 3.9959 | 0.13021 | -9.3108e-05 | 3.6077e-08 | -5.8801e-12 | -82983.5586 | 25.2523 | 38.5354 | 0.04766 | -1.5914e-05 | 2.4233e-09 | -1.3873e-13 | -94904.5563 | -159.7763 | 215.2717 | c 11h 19o 4 0
mdket70o | 300 | 1387 | 5000 | 4.6372 | 0.12529 | -8.5466e-05 | 3.147e-08 | -4.9071e-12 | -80815.8063 | 23.0807 | 37.8952 | 0.048295 | -1.6188e-05 | 2.4714e-09 | -1.4171e-13 | -92562.9891 | -155.9985 | 215.2717 | c 11h 19o 4 0
mdket73o | 300 | 1389 | 5000 | 3.9959 | 0.13021 | -9.3108e-05 | 3.6077e-08 | -5.8801e-12 | -82983.5586 | 25.2523 | 38.5354 | 0.04766 | -1.5914e-05 | 2.4233e-09 | -1.3873e-13 | -94904.5563 | -159.7763 | 215.2717 | c 11h 19o 4 0
mdket74o | 300 | 1389 | 5000 | 3.9959 | 0.13021 | -9.3108e-05 | 3.6077e-08 | -5.8801e-12 | -82983.5586 | 25.2523 | 38.5354 | 0.04766 | -1.5914e-05 | 2.4233e-09 | -1.3873e-13 | -94904.5563 | -159.7763 | 215.2717 | c 11h 19o 4 0
mdket75o | 300 | 1389 | 5000 | 3.9959 | 0.13021 | -9.3108e-05 | 3.6077e-08 | -5.8801e-12 | -82983.5586 | 25.2523 | 38.5354 | 0.04766 | -1.5914e-05 | 2.4233e-09 | -1.3873e-13 | -94904.5563 | -159.7763 | 215.2717 | c 11h 19o 4 0
mdket76o | 300 | 1392 | 5000 | 2.3906 | 0.13804 | -0.00010466 | 4.3193e-08 | -7.4166e-12 | -82160.3288 | 32.4671 | 38.3215 | 0.048025 | -1.5858e-05 | 2.3946e-09 | -1.363e-13 | -94126.2531 | -158.51 | 215.2717 | c 11h 19o 4 0
mdket78o | 300 | 1392 | 5000 | 2.3906 | 0.13804 | -0.00010466 | 4.3193e-08 | -7.4166e-12 | -82160.3288 | 32.4671 | 38.3215 | 0.048025 | -1.5858e-05 | 2.3946e-09 | -1.363e-13 | -94126.2531 | -158.51 | 215.2717 | c 11h 19o 4 0
mdket79o | 300 | 1389 | 5000 | 3.9959 | 0.13021 | -9.3108e-05 | 3.6077e-08 | -5.8801e-12 | -82983.5586 | 25.2523 | 38.5354 | 0.04766 | -1.5914e-05 | 2.4233e-09 | -1.3873e-13 | -94904.5563 | -159.7763 | 215.2717 | c 11h 19o 4 0
mdket80o | 300 | 1387 | 5000 | 4.6372 | 0.12529 | -8.5466e-05 | 3.147e-08 | -4.9071e-12 | -80815.8063 | 23.0807 | 37.8952 | 0.048295 | -1.6188e-05 | 2.4714e-09 | -1.4171e-13 | -92562.9891 | -155.9985 | 215.2717 | c 11h 19o 4 0
mdket84o | 300 | 1389 | 5000 | 3.9959 | 0.13021 | -9.3108e-05 | 3.6077e-08 | -5.8801e-12 | -82983.5586 | 25.2523 | 38.5354 | 0.04766 | -1.5914e-05 | 2.4233e-09 | -1.3873e-13 | -94904.5563 | -159.7763 | 215.2717 | c 11h 19o 4 0
mdket85o | 300 | 1389 | 5000 | 3.9959 | 0.13021 | -9.3108e-05 | 3.6077e-08 | -5.8801e-12 | -82983.5586 | 25.2523 | 38.5354 | 0.04766 | -1.5914e-05 | 2.4233e-09 | -1.3873e-13 | -94904.5563 | -159.7763 | 215.2717 | c 11h 19o 4 0
mdket86o | 300 | 1389 | 5000 | 3.9959 | 0.13021 | -9.3108e-05 | 3.6077e-08 | -5.8801e-12 | -82983.5586 | 25.2523 | 38.5354 | 0.04766 | -1.5914e-05 | 2.4233e-09 | -1.3873e-13 | -94904.5563 | -159.7763 | 215.2717 | c 11h 19o 4 0
mdket87o | 300 | 1392 | 5000 | 2.3906 | 0.13804 | -0.00010466 | 4.3193e-08 | -7.4166e-12 | -82160.3288 | 32.4671 | 38.3215 | 0.048025 | -1.5858e-05 | 2.3946e-09 | -1.363e-13 | -94126.2531 | -158.51 | 215.2717 | c 11h 19o 4 0
mdket89o | 300 | 1392 | 5000 | 2.3906 | 0.13804 | -0.00010466 | 4.3193e-08 | -7.4166e-12 | -82160.3288 | 32.4671 | 38.3215 | 0.048025 | -1.5858e-05 | 2.3946e-09 | -1.363e-13 | -94126.2531 | -158.51 | 215.2717 | c 11h 19o 4 0
mdket90o | 300 | 1387 | 5000 | 4.6372 | 0.12529 | -8.5466e-05 | 3.147e-08 | -4.9071e-12 | -80815.8063 | 23.0807 | 37.8952 | 0.048295 | -1.6188e-05 | 2.4714e-09 | -1.4171e-13 | -92562.9891 | -155.9985 | 215.2717 | c 11h 19o 4 0
mdket95o | 300 | 1389 | 5000 | 2.1358 | 0.13632 | -9.9108e-05 | 3.8439e-08 | -6.2119e-12 | -81852.0493 | 34.1328 | 39.5698 | 0.046805 | -1.5735e-05 | 2.4086e-09 | -1.384e-13 | -94720.3296 | -166.3055 | 215.2717 | c 11h 19o 4 0
mdket96o | 300 | 1389 | 5000 | 2.1358 | 0.13632 | -9.9108e-05 | 3.8439e-08 | -6.2119e-12 | -81852.0493 | 34.1328 | 39.5698 | 0.046805 | -1.5735e-05 | 2.4086e-09 | -1.384e-13 | -94720.3296 | -166.3055 | 215.2717 | c 11h 19o 4 0
mdket97o | 300 | 1389 | 5000 | 2.1358 | 0.13632 | -9.9108e-05 | 3.8439e-08 | -6.2119e-12 | -81852.0493 | 34.1328 | 39.5698 | 0.046805 | -1.5735e-05 | 2.4086e-09 | -1.384e-13 | -94720.3296 | -166.3055 | 215.2717 | c 11h 19o 4 0
mdket98o | 300 | 1385 | 5000 | 1.939 | 0.1367 | -9.6362e-05 | 3.5109e-08 | -5.2686e-12 | -81692.4574 | 34.956 | 41.8355 | 0.044921 | -1.5428e-05 | 2.3986e-09 | -1.3928e-13 | -95732.762 | -179.8935 | 215.2717 | c 11h 19o 4 0
mdket100o | 300 | 1397 | 5000 | -1.644 | 0.15276 | -0.00012487 | 5.5479e-08 | -1.0064e-11 | -78305.7464 | 52.3233 | 36.6083 | 0.050031 | -1.616e-05 | 2.3981e-09 | -1.3482e-13 | -90320.3734 | -148.486 | 215.2717 | c 11h 19o 4 0
mdket106o | 300 | 1385 | 5000 | 4.2781 | 0.12777 | -8.6979e-05 | 3.0886e-08 | -4.5604e-12 | -79058.3842 | 24.5989 | 40.6079 | 0.045475 | -1.5534e-05 | 2.4065e-09 | -1.3941e-13 | -92020.3446 | -171.5782 | 215.2717 | c 11h 19o 4 0
mdket107o | 300 | 1385 | 5000 | 4.2781 | 0.12777 | -8.6979e-05 | 3.0886e-08 | -4.5604e-12 | -79058.3842 | 24.5989 | 40.6079 | 0.045475 | -1.5534e-05 | 2.4065e-09 | -1.3941e-13 | -92020.3446 | -171.5782 | 215.2717 | c 11h 19o 4 0
mdket108o | 300 | 1385 | 5000 | 4.2781 | 0.12777 | -8.6979e-05 | 3.0886e-08 | -4.5604e-12 | -79058.3842 | 24.5989 | 40.6079 | 0.045475 | -1.5534e-05 | 2.4065e-09 | -1.3941e-13 | -92020.3446 | -171.5782 | 215.2717 | c 11h 19o 4 0
mdket109o | 300 | 1385 | 5000 | 2.4661 | 0.13618 | -9.6069e-05 | 3.4816e-08 | -5.1794e-12 | -78079.2431 | 32.6453 | 42.7447 | 0.043872 | -1.5141e-05 | 2.3631e-09 | -1.3759e-13 | -92282.5703 | -184.3749 | 215.2717 | c 11h 19o 4 0
mddioxom2 | 300 | 1385 | 5000 | 1.4618 | 0.13267 | -9.2163e-05 | 3.299e-08 | -4.8555e-12 | -96914.897 | 36.9369 | 40.1973 | 0.044324 | -1.52e-05 | 2.3617e-09 | -1.371e-13 | -110621.78 | -171.9294 | 214.2637 | c 11h 18o 4 0
medioxom2 | 300 | 1388 | 5000 | 2.4806 | 0.039356 | -3.2281e-05 | 1.3183e-08 | -2.1574e-12 | -69012.7426 | 18.4398 | 15.0046 | 0.0086058 | -3.1256e-06 | 5.0173e-10 | -2.9723e-14 | -73189.0147 | -48.2544 | 102.047 | c 3h 2o 4 0
choco2j | 300 | 1382 | 5000 | 3.4156 | 0.020546 | -1.5208e-05 | 5.4645e-09 | -7.812e-13 | -33966.6678 | 11.8521 | 10.2174 | 0.0050792 | -1.9135e-06 | 3.1234e-10 | -1.8671e-14 | -36363.6202 | -24.8163 | 73.0285 | c 2h 1o 3 0
mddioxom3 | 300 | 1389 | 5000 | -0.20402 | 0.14236 | -0.00010693 | 4.191e-08 | -6.7478e-12 | -102155.258 | 40.216 | 40.8565 | 0.043573 | -1.4825e-05 | 2.2902e-09 | -1.3245e-13 | -116142.278 | -179.3163 | 214.2637 | c 11h 18o 4 0
mpdioxom3 | 300 | 1391 | 5000 | 1.3525 | 0.056232 | -4.7266e-05 | 1.9999e-08 | -3.3895e-12 | -77963.2597 | 21.8279 | 18.629 | 0.012567 | -4.4386e-06 | 7.0024e-10 | -4.1036e-14 | -83599.0344 | -69.7313 | 116.0741 | c 4h 4o 4 0
memoxo2j | 300 | 1389 | 5000 | 1.9368 | 0.040311 | -3.3639e-05 | 1.3901e-08 | -2.2896e-12 | -43004.2043 | 16.7481 | 14.8798 | 0.0082337 | -2.9718e-06 | 4.7712e-10 | -2.8299e-14 | -47280.0523 | -52.0544 | 87.0556 | c 3h 3o 3 0
daoj2oxo | 300 | 1386 | 5000 | 0.58678 | 0.11924 | -8.1831e-05 | 2.9201e-08 | -4.3033e-12 | -56936.3048 | 39.4051 | 34.6029 | 0.041603 | -1.4088e-05 | 2.1719e-09 | -1.2546e-13 | -68973.258 | -144.0027 | 185.2452 | c 10h 17o 3 0
mddioxo23 | 300 | 1390 | 5000 | 0.6114 | 0.13553 | -0.00010131 | 4.0411e-08 | -6.6718e-12 | -78936.0201 | 27.8356 | 37.82 | 0.044703 | -1.4824e-05 | 2.2564e-09 | -1.2929e-13 | -91510.487 | -170.6874 | 214.2637 | c 11h 18o 4 0
mpdioxo23 | 300 | 1374 | 5000 | 4.2828 | 0.038998 | -2.1095e-05 | 4.541e-09 | -1.7244e-13 | -71272.6321 | 14.8134 | 16.6634 | 0.015102 | -5.4467e-06 | 8.7054e-10 | -5.1402e-14 | -76105.6959 | -53.5143 | 116.0741 | c 4h 4o 4 0
me2oxo2j | 300 | 1377 | 5000 | 4.0092 | 0.027965 | -1.574e-05 | 3.8512e-09 | -2.7949e-13 | -37530.6475 | 12.6464 | 12.6025 | 0.010927 | -3.9108e-06 | 6.2047e-10 | -3.6446e-14 | -40842.4729 | -34.6233 | 87.0556 | c 3h 3o 3 0
mddioxo24 | 300 | 1387 | 5000 | 0.89164 | 0.13309 | -9.1845e-05 | 3.3387e-08 | -5.0596e-12 | -98442.7703 | 40.6532 | 37.8995 | 0.047813 | -1.6206e-05 | 2.4907e-09 | -1.4344e-13 | -111486.096 | -158.6463 | 214.2637 | c 11h 18o 4 0
mbdioxo24 | 300 | 1387 | 5000 | 1.9289 | 0.064018 | -4.8207e-05 | 1.8556e-08 | -2.9132e-12 | -78213.595 | 22.4809 | 21.1918 | 0.018302 | -6.4076e-06 | 1.005e-09 | -5.8658e-14 | -84826.6462 | -80.7122 | 130.1012 | c 5h 6o 4 0
mp2oxo3j | 300 | 1381 | 5000 | 3.1001 | 0.043666 | -2.7821e-05 | 8.7155e-09 | -1.0796e-12 | -42127.7292 | 17.641 | 16.1514 | 0.015637 | -5.4834e-06 | 8.6021e-10 | -5.0192e-14 | -46926.0123 | -53.3601 | 101.0827 | c 4h 5o 3 0
mddioxo25 | 300 | 1387 | 5000 | 4.3656 | 0.11989 | -7.899e-05 | 2.8345e-08 | -4.3501e-12 | -97923.9093 | 26.2596 | 35.1716 | 0.049482 | -1.6497e-05 | 2.506e-09 | -1.4317e-13 | -108925.266 | -139.9889 | 214.2637 | c 11h 18o 4 0
mfdioxo25 | 300 | 1385 | 5000 | 5.5854 | 0.058463 | -3.5666e-05 | 1.174e-08 | -1.672e-12 | -79557.3783 | 12.5933 | 20.2681 | 0.026486 | -8.9116e-06 | 1.3584e-09 | -7.7723e-14 | -84991.5675 | -67.2589 | 144.1283 | c 6h 8o 4 0
mb2oxo4j | 300 | 1385 | 5000 | 4.0726 | 0.048771 | -2.9016e-05 | 9.1707e-09 | -1.2384e-12 | -41940.3194 | 17.3564 | 16.336 | 0.022432 | -7.5264e-06 | 1.1448e-09 | -6.5406e-14 | -46507.0181 | -49.4542 | 115.1097 | c 5h 7o 3 0
mddioxo26 | 300 | 1387 | 5000 | 4.3656 | 0.11989 | -7.899e-05 | 2.8345e-08 | -4.3501e-12 | -97923.9093 | 26.2596 | 35.1716 | 0.049482 | -1.6497e-05 | 2.506e-09 | -1.4317e-13 | -108925.266 | -139.9889 | 214.2637 | c 11h 18o 4 0
mhdioxo26 | 300 | 1385 | 5000 | 5.3988 | 0.070257 | -4.3101e-05 | 1.4022e-08 | -1.9434e-12 | -82445.8036 | 15.1913 | 23.6626 | 0.030649 | -1.0353e-05 | 1.5846e-09 | -9.095e-14 | -89201.1073 | -84.1612 | 158.1553 | c 7h 10o 4 0
mf2oxo5j | 300 | 1384 | 5000 | 3.8846 | 0.060574 | -3.6468e-05 | 1.1462e-08 | -1.512e-12 | -44828.5958 | 19.9605 | 19.7314 | 0.026593 | -8.9664e-06 | 1.3708e-09 | -7.862e-14 | -50716.5354 | -66.3605 | 129.1368 | c 6h 9o 3 0
daoj3oxo | 300 | 1390 | 5000 | -1.0845 | 0.12894 | -9.6615e-05 | 3.8127e-08 | -6.196e-12 | -62175.653 | 42.711 | 35.2658 | 0.040844 | -1.3709e-05 | 2.0997e-09 | -1.2076e-13 | -74495.0486 | -151.4103 | 185.2452 | c 10h 17o 3 0
c7h15cocho | 300 | 1383 | 5000 | 1.1183 | 0.10244 | -6.6817e-05 | 2.2085e-08 | -2.9581e-12 | -51872.386 | 32.7668 | 30.9729 | 0.036765 | -1.2524e-05 | 1.9419e-09 | -1.1263e-13 | -62684.2062 | -129.0796 | 156.2267 | c 9h 16o 2 0
mddioxo34 | 300 | 1386 | 5000 | 1.2727 | 0.13269 | -9.1677e-05 | 3.2962e-08 | -4.9057e-12 | -100301.054 | 36.089 | 39.1483 | 0.046038 | -1.5707e-05 | 2.4281e-09 | -1.4044e-13 | -113694.546 | -168.0741 | 214.2637 | c 11h 18o 4 0
mbdioxo34 | 300 | 1385 | 5000 | 2.2579 | 0.059021 | -3.9985e-05 | 1.3951e-08 | -2.0091e-12 | -77146.9611 | 24.8252 | 19.1766 | 0.020889 | -7.2366e-06 | 1.1234e-09 | -6.5063e-14 | -83190.0745 | -66.5818 | 130.1012 | c 5h 6o 4 0
mp3oxo3j | 300 | 1384 | 5000 | 2.8392 | 0.045146 | -3.0988e-05 | 1.0737e-08 | -1.5138e-12 | -46480.0356 | 16.1933 | 16.3704 | 0.014797 | -5.2025e-06 | 8.1675e-10 | -4.767e-14 | -51316.5036 | -56.9455 | 101.0827 | c 4h 5o 3 0
mddioxo35 | 300 | 1390 | 5000 | -0.7809 | 0.1428 | -0.00010665 | 4.2327e-08 | -6.9555e-12 | -103681.972 | 43.9645 | 38.5604 | 0.047054 | -1.5826e-05 | 2.4182e-09 | -1.3873e-13 | -117006.418 | -166.0406 | 214.2637 | c 11h 18o 4 0
mfdioxo35 | 300 | 1391 | 5000 | 0.35834 | 0.080156 | -6.1665e-05 | 2.486e-08 | -4.1136e-12 | -85250.4047 | 31.0532 | 23.0426 | 0.024399 | -8.3221e-06 | 1.2798e-09 | -7.3693e-14 | -92857.3055 | -89.8061 | 144.1283 | c 6h 8o 4 0
mb3oxo4j | 300 | 1390 | 5000 | 1.2488 | 0.06536 | -5.0287e-05 | 2.0039e-08 | -3.2656e-12 | -50264.2041 | 23.4591 | 20.293 | 0.019031 | -6.5726e-06 | 1.0198e-09 | -5.9077e-14 | -56691.3202 | -78.1648 | 115.1097 | c 5h 7o 3 0
mddioxo36 | 300 | 1391 | 5000 | 2.6623 | 0.13001 | -9.4222e-05 | 3.7449e-08 | -6.2667e-12 | -103168.732 | 29.6412 | 36.0298 | 0.048592 | -1.6082e-05 | 2.4293e-09 | -1.3825e-13 | -114525.734 | -148.5281 | 214.2637 | c 11h 18o 4 0
mhdioxo36 | 300 | 1390 | 5000 | 3.6901 | 0.080392 | -5.8336e-05 | 2.3118e-08 | -3.8575e-12 | -87689.5241 | 18.6004 | 24.529 | 0.029749 | -9.9354e-06 | 1.5076e-09 | -8.6019e-14 | -94805.9303 | -92.7492 | 158.1553 | c 7h 10o 4 0
mf3oxo5j | 300 | 1391 | 5000 | 2.1801 | 0.070714 | -5.1728e-05 | 2.0583e-08 | -3.4326e-12 | -50073.5915 | 23.3451 | 20.5921 | 0.0257 | -8.5507e-06 | 1.2939e-09 | -7.3691e-14 | -56317.4114 | -74.9127 | 129.1368 | c 6h 9o 3 0
mddioxo37 | 300 | 1391 | 5000 | 2.6623 | 0.13001 | -9.4222e-05 | 3.7449e-08 | -6.2667e-12 | -103168.732 | 29.6412 | 36.0298 | 0.048592 | -1.6082e-05 | 2.4293e-09 | -1.3825e-13 | -114525.734 | -148.5281 | 214.2637 | c 11h 18o 4 0
msdioxo37 | 300 | 1389 | 5000 | 3.5014 | 0.092199 | -6.579e-05 | 2.5411e-08 | -4.1313e-12 | -90577.6838 | 21.208 | 27.925 | 0.033909 | -1.1375e-05 | 1.7335e-09 | -9.9231e-14 | -99015.7144 | -109.6588 | 172.1824 | c 8h 12o 4 0
mh3oxo6j | 300 | 1390 | 5000 | 2.0463 | 0.08332 | -6.021e-05 | 2.338e-08 | -3.7973e-12 | -53005.5392 | 25.4426 | 24.4239 | 0.029624 | -9.9382e-06 | 1.5144e-09 | -8.6686e-14 | -60685.7624 | -94.3216 | 143.1639 | c 7h 11o 3 0
c6h13coch2 | 300 | 1385 | 5000 | 0.61716 | 0.093381 | -6.3344e-05 | 2.2261e-08 | -3.2203e-12 | -21079.5515 | 30.8494 | 27.2938 | 0.032889 | -1.1095e-05 | 1.7083e-09 | -9.8626e-14 | -30552.5719 | -113.1151 | 127.2082 | c 8h 15o 1 0
c6h13coch2cho | 300 | 1387 | 5000 | -0.22935 | 0.10875 | -7.5533e-05 | 2.7509e-08 | -4.152e-12 | -56098.1532 | 38.0533 | 30.3225 | 0.038133 | -1.2845e-05 | 1.9709e-09 | -1.1346e-13 | -66817.5594 | -126.3555 | 156.2267 | c 9h 16o 2 0
c6h13cocho | 300 | 1383 | 5000 | 1.3063 | 0.090636 | -5.9368e-05 | 1.9795e-08 | -2.685e-12 | -48984.1384 | 30.1623 | 27.5771 | 0.032605 | -1.1084e-05 | 1.7159e-09 | -9.9418e-14 | -58474.4626 | -112.1713 | 142.1996 | c 8h 14o 2 0
mddioxo45 | 300 | 1386 | 5000 | 4.7555 | 0.11928 | -7.8511e-05 | 2.7754e-08 | -4.1649e-12 | -99777.7921 | 21.6963 | 36.3373 | 0.047789 | -1.6027e-05 | 2.4482e-09 | -1.4044e-13 | -111107.497 | -148.9538 | 214.2637 | c 11h 18o 4 0
mfdioxo45 | 300 | 1387 | 5000 | 5.2371 | 0.063449 | -4.3753e-05 | 1.6229e-08 | -2.5471e-12 | -80618.7129 | 10.3578 | 22.2911 | 0.023924 | -8.0987e-06 | 1.2432e-09 | -7.1527e-14 | -86642.4007 | -81.4624 | 144.1283 | c 6h 8o 4 0
mb4oxo4j | 300 | 1384 | 5000 | 6.1716 | 0.044683 | -2.6777e-05 | 8.5782e-09 | -1.1862e-12 | -48895.2606 | 3.9098 | 17.508 | 0.020385 | -6.8803e-06 | 1.0527e-09 | -6.0402e-14 | -53136.6529 | -57.8935 | 115.1097 | c 5h 7o 3 0
mddioxo46 | 300 | 1391 | 5000 | 2.6623 | 0.13001 | -9.4222e-05 | 3.7449e-08 | -6.2667e-12 | -103168.732 | 29.6412 | 36.0298 | 0.048592 | -1.6082e-05 | 2.4293e-09 | -1.3825e-13 | -114525.734 | -148.5281 | 214.2637 | c 11h 18o 4 0
mhdioxo46 | 300 | 1390 | 5000 | 3.6901 | 0.080392 | -5.8336e-05 | 2.3118e-08 | -3.8575e-12 | -87689.5241 | 18.6004 | 24.529 | 0.029749 | -9.9354e-06 | 1.5076e-09 | -8.6019e-14 | -94805.9303 | -92.7492 | 158.1553 | c 7h 10o 4 0
mf4oxo5j | 300 | 1389 | 5000 | 4.5487 | 0.065038 | -4.6181e-05 | 1.7894e-08 | -2.9315e-12 | -52675.1357 | 11.323 | 21.5167 | 0.024506 | -8.1895e-06 | 1.2459e-09 | -7.1245e-14 | -58546.4601 | -79.6034 | 129.1368 | c 6h 9o 3 0
mddioxo47 | 300 | 1391 | 5000 | 6.1761 | 0.11853 | -8.3598e-05 | 3.3517e-08 | -5.7591e-12 | -102720.322 | 14.5995 | 34.1329 | 0.049762 | -1.6246e-05 | 2.4295e-09 | -1.3727e-13 | -112265.505 | -134.6245 | 214.2637 | c 11h 18o 4 0
msdioxo47 | 300 | 1390 | 5000 | 7.0121 | 0.08075 | -5.5232e-05 | 2.1524e-08 | -3.6337e-12 | -90129.4346 | 6.1757 | 26.0291 | 0.035076 | -1.1538e-05 | 1.7334e-09 | -9.8224e-14 | -96754.238 | -95.7581 | 172.1824 | c 8h 12o 4 0
mh4oxo6j | 300 | 1390 | 5000 | 5.5069 | 0.071018 | -4.8529e-05 | 1.8926e-08 | -3.1949e-12 | -52513.2777 | 10.9051 | 22.0882 | 0.031032 | -1.0156e-05 | 1.5202e-09 | -8.5933e-14 | -58266.291 | -77.903 | 143.1639 | c 7h 11o 3 0
mddioxo48 | 300 | 1391 | 5000 | 6.1761 | 0.11853 | -8.3598e-05 | 3.3517e-08 | -5.7591e-12 | -102720.322 | 14.5995 | 34.1329 | 0.049762 | -1.6246e-05 | 2.4295e-09 | -1.3727e-13 | -112265.505 | -134.6245 | 214.2637 | c 11h 18o 4 0
modioxo48 | 300 | 1389 | 5000 | 6.8263 | 0.092541 | -6.2662e-05 | 2.3802e-08 | -3.9047e-12 | -93017.948 | 8.7705 | 29.4227 | 0.03924 | -1.298e-05 | 1.9596e-09 | -1.1145e-13 | -100963.412 | -112.6551 | 186.2095 | c 9h 14o 4 0
ms4oxo7j | 300 | 1389 | 5000 | 5.3191 | 0.082821 | -5.5977e-05 | 2.1216e-08 | -3.4681e-12 | -55401.5719 | 13.5085 | 25.4835 | 0.035193 | -1.1596e-05 | 1.7463e-09 | -9.915e-14 | -62475.86 | -94.8091 | 157.191 | c 8h 13o 3 0
c5h11coc2h4cho | 300 | 1388 | 5000 | 3.2832 | 0.09604 | -6.324e-05 | 2.2706e-08 | -3.4787e-12 | -55607.7788 | 23.3186 | 27.9044 | 0.039624 | -1.3095e-05 | 1.9819e-09 | -1.1301e-13 | -64373.5859 | -109.4802 | 156.2267 | c 9h 16o 2 0
c5h11coc2h4 | 300 | 1388 | 5000 | 1.7665 | 0.086381 | -5.665e-05 | 2.0178e-08 | -3.0549e-12 | -17990.5193 | 28.0969 | 23.9675 | 0.035576 | -1.171e-05 | 1.7682e-09 | -1.0069e-13 | -25885.8374 | -91.6461 | 127.2082 | c 8h 15o 1 0
c5h11coch2cho | 300 | 1388 | 5000 | -0.038624 | 0.096706 | -6.7757e-05 | 2.5053e-08 | -3.8482e-12 | -53202.3715 | 35.4934 | 26.8198 | 0.034046 | -1.1426e-05 | 1.7477e-09 | -1.0039e-13 | -62569.8375 | -108.8378 | 142.1996 | c 8h 14o 2 0
mddioxo56 | 300 | 1386 | 5000 | 4.7555 | 0.11928 | -7.8511e-05 | 2.7754e-08 | -4.1649e-12 | -99777.7921 | 21.6963 | 36.3373 | 0.047789 | -1.6027e-05 | 2.4482e-09 | -1.4044e-13 | -111107.497 | -148.9538 | 214.2637 | c 11h 18o 4 0
mhdioxo56 | 300 | 1381 | 5000 | 6.2572 | 0.067518 | -3.9578e-05 | 1.1554e-08 | -1.3514e-12 | -85525.506 | 8.6813 | 24.9666 | 0.028719 | -9.856e-06 | 1.5288e-09 | -8.8576e-14 | -92610.63 | -93.7044 | 158.1553 | c 7h 10o 4 0
mf5oxo5j | 300 | 1383 | 5000 | 5.9863 | 0.056468 | -3.4196e-05 | 1.0849e-08 | -1.4555e-12 | -51783.7746 | 6.5027 | 20.9018 | 0.024549 | -8.3221e-06 | 1.279e-09 | -7.3637e-14 | -57346.2057 | -74.7921 | 129.1368 | c 6h 9o 3 0
mddioxo57 | 300 | 1391 | 5000 | 2.6623 | 0.13001 | -9.4222e-05 | 3.7449e-08 | -6.2667e-12 | -103168.732 | 29.6412 | 36.0298 | 0.048592 | -1.6082e-05 | 2.4293e-09 | -1.3825e-13 | -114525.734 | -148.5281 | 214.2637 | c 11h 18o 4 0
msdioxo57 | 300 | 1389 | 5000 | 3.5014 | 0.092199 | -6.579e-05 | 2.5411e-08 | -4.1313e-12 | -90577.6838 | 21.208 | 27.925 | 0.033909 | -1.1375e-05 | 1.7335e-09 | -9.9231e-14 | -99015.7144 | -109.6588 | 172.1824 | c 8h 12o 4 0
mh5oxo6j | 300 | 1388 | 5000 | 4.3613 | 0.076839 | -5.3627e-05 | 2.0182e-08 | -3.2044e-12 | -55563.4754 | 13.9248 | 24.9117 | 0.028667 | -9.6299e-06 | 1.4719e-09 | -8.4464e-14 | -62755.9471 | -96.5078 | 143.1639 | c 7h 11o 3 0
mddioxo58 | 300 | 1391 | 5000 | 6.1761 | 0.11853 | -8.3598e-05 | 3.3517e-08 | -5.7591e-12 | -102720.322 | 14.5995 | 34.1329 | 0.049762 | -1.6246e-05 | 2.4295e-09 | -1.3727e-13 | -112265.505 | -134.6245 | 214.2637 | c 11h 18o 4 0
modioxo58 | 300 | 1389 | 5000 | 6.8263 | 0.092541 | -6.2662e-05 | 2.3802e-08 | -3.9047e-12 | -93017.948 | 8.7705 | 29.4227 | 0.03924 | -1.298e-05 | 1.9596e-09 | -1.1145e-13 | -100963.412 | -112.6551 | 186.2095 | c 9h 14o 4 0
ms5oxo7j | 300 | 1389 | 5000 | 5.3191 | 0.082821 | -5.5977e-05 | 2.1216e-08 | -3.4681e-12 | -55401.5719 | 13.5085 | 25.4835 | 0.035193 | -1.1596e-05 | 1.7463e-09 | -9.915e-14 | -62475.86 | -94.8091 | 157.191 | c 8h 13o 3 0
mddioxo59 | 300 | 1388 | 5000 | 5.9276 | 0.11679 | -7.8024e-05 | 2.8758e-08 | -4.5543e-12 | -102413.175 | 16.2343 | 35.3741 | 0.04855 | -1.6126e-05 | 2.4439e-09 | -1.3939e-13 | -112856.107 | -142.3783 | 214.2637 | c 11h 18o 4 0
mndioxo59 | 300 | 1388 | 5000 | 6.6401 | 0.10433 | -7.0096e-05 | 2.6083e-08 | -4.1762e-12 | -95906.4187 | 11.367 | 32.8167 | 0.043403 | -1.4421e-05 | 2.1858e-09 | -1.2468e-13 | -105172.664 | -129.5539 | 200.2366 | c 10h 16o 4 0
mo5oxo8j | 300 | 1388 | 5000 | 5.1313 | 0.094623 | -6.3426e-05 | 2.3505e-08 | -3.7413e-12 | -58289.8708 | 16.1118 | 28.8788 | 0.039354 | -1.3037e-05 | 1.9723e-09 | -1.1237e-13 | -66685.4218 | -111.715 | 171.2181 | c 9h 15o 3 0
c4h9coc3h6cho | 300 | 1388 | 5000 | 3.2832 | 0.09604 | -6.324e-05 | 2.2706e-08 | -3.4787e-12 | -55607.7788 | 23.3186 | 27.9044 | 0.039624 | -1.3095e-05 | 1.9819e-09 | -1.1301e-13 | -64373.5859 | -109.4802 | 156.2267 | c 9h 16o 2 0
c4h9coc3h6 | 300 | 1388 | 5000 | 1.7665 | 0.086381 | -5.665e-05 | 2.0178e-08 | -3.0549e-12 | -17990.5193 | 28.0969 | 23.9675 | 0.035576 | -1.171e-05 | 1.7682e-09 | -1.0069e-13 | -25885.8374 | -91.6461 | 127.2082 | c 8h 15o 1 0
c4h9coc2h4cho | 300 | 1388 | 5000 | 3.4724 | 0.08423 | -5.5779e-05 | 2.0408e-08 | -3.204e-12 | -52719.6423 | 20.7091 | 24.5074 | 0.035467 | -1.1656e-05 | 1.7561e-09 | -9.9805e-14 | -60163.5819 | -92.5653 | 142.1996 | c 8h 14o 2 0
mddioxo67 | 300 | 1386 | 5000 | 4.7555 | 0.11928 | -7.8511e-05 | 2.7754e-08 | -4.1649e-12 | -99777.7921 | 21.6963 | 36.3373 | 0.047789 | -1.6027e-05 | 2.4482e-09 | -1.4044e-13 | -111107.497 | -148.9538 | 214.2637 | c 11h 18o 4 0
msdioxo67 | 300 | 1385 | 5000 | 4.8644 | 0.087038 | -5.8627e-05 | 2.0794e-08 | -3.0907e-12 | -86395.665 | 15.5516 | 29.0797 | 0.032249 | -1.0981e-05 | 1.6955e-09 | -9.7975e-14 | -95061.0421 | -115.2638 | 172.1824 | c 8h 12o 4 0
mh6oxo6j | 300 | 1383 | 5000 | 5.8003 | 0.068258 | -4.1625e-05 | 1.3126e-08 | -1.726e-12 | -54672.2249 | 9.0987 | 24.296 | 0.028712 | -9.7635e-06 | 1.5052e-09 | -8.6867e-14 | -61555.7562 | -91.6928 | 143.1639 | c 7h 11o 3 0
mddioxo68 | 300 | 1391 | 5000 | 2.6623 | 0.13001 | -9.4222e-05 | 3.7449e-08 | -6.2667e-12 | -103168.732 | 29.6412 | 36.0298 | 0.048592 | -1.6082e-05 | 2.4293e-09 | -1.3825e-13 | -114525.734 | -148.5281 | 214.2637 | c 11h 18o 4 0
modioxo68 | 300 | 1388 | 5000 | 3.3129 | 0.104 | -7.3243e-05 | 2.7703e-08 | -4.405e-12 | -93465.8802 | 23.8144 | 31.3208 | 0.038069 | -1.2815e-05 | 1.9595e-09 | -1.1245e-13 | -103225.44 | -126.5674 | 186.2095 | c 9h 14o 4 0
ms6oxo7j | 300 | 1387 | 5000 | 4.1738 | 0.088639 | -6.1073e-05 | 2.247e-08 | -3.4773e-12 | -58451.808 | 16.5268 | 28.3068 | 0.032829 | -1.107e-05 | 1.698e-09 | -9.7683e-14 | -66965.4483 | -113.4125 | 157.191 | c 8h 13o 3 0
mddioxo69 | 300 | 1388 | 5000 | 5.9276 | 0.11679 | -7.8024e-05 | 2.8758e-08 | -4.5543e-12 | -102413.175 | 16.2343 | 35.3741 | 0.04855 | -1.6126e-05 | 2.4439e-09 | -1.3939e-13 | -112856.107 | -142.3783 | 214.2637 | c 11h 18o 4 0
mndioxo69 | 300 | 1388 | 5000 | 6.6401 | 0.10433 | -7.0096e-05 | 2.6083e-08 | -4.1762e-12 | -95906.4187 | 11.367 | 32.8167 | 0.043403 | -1.4421e-05 | 2.1858e-09 | -1.2468e-13 | -105172.664 | -129.5539 | 200.2366 | c 10h 16o 4 0
mo6oxo8j | 300 | 1388 | 5000 | 5.1313 | 0.094623 | -6.3426e-05 | 2.3505e-08 | -3.7413e-12 | -58289.8708 | 16.1118 | 28.8788 | 0.039354 | -1.3037e-05 | 1.9723e-09 | -1.1237e-13 | -66685.4218 | -111.715 | 171.2181 | c 9h 15o 3 0
mddioxo70 | 300 | 1387 | 5000 | 6.4536 | 0.11613 | -7.7533e-05 | 2.8366e-08 | -4.4479e-12 | -98794.8591 | 13.9647 | 36.2109 | 0.047566 | -1.5862e-05 | 2.412e-09 | -1.3791e-13 | -109381.972 | -146.454 | 214.2637 | c 11h 18o 4 0
mn6oxo9j | 300 | 1387 | 5000 | 4.9436 | 0.10642 | -7.0874e-05 | 2.5795e-08 | -4.0145e-12 | -61178.1727 | 18.7149 | 32.2741 | 0.043515 | -1.4477e-05 | 2.1983e-09 | -1.2558e-13 | -70894.9788 | -128.6208 | 185.2452 | c 10h 17o 3 0
c3h7coc3h6cho | 300 | 1388 | 5000 | 3.4724 | 0.08423 | -5.5779e-05 | 2.0408e-08 | -3.204e-12 | -52719.6423 | 20.7091 | 24.5074 | 0.035467 | -1.1656e-05 | 1.7561e-09 | -9.9805e-14 | -60163.5819 | -92.5653 | 142.1996 | c 8h 14o 2 0
mddioxo78 | 300 | 1386 | 5000 | 4.7555 | 0.11928 | -7.8511e-05 | 2.7754e-08 | -4.1649e-12 | -99777.7921 | 21.6963 | 36.3373 | 0.047789 | -1.6027e-05 | 2.4482e-09 | -1.4044e-13 | -111107.497 | -148.9538 | 214.2637 | c 11h 18o 4 0
modioxo78 | 300 | 1385 | 5000 | 4.6776 | 0.098835 | -6.6067e-05 | 2.3079e-08 | -3.3629e-12 | -89284.0829 | 18.1505 | 32.4744 | 0.036411 | -1.2421e-05 | 1.9216e-09 | -1.112e-13 | -99270.4413 | -132.1661 | 186.2095 | c 9h 14o 4 0
ms7oxo7j | 300 | 1383 | 5000 | 5.6138 | 0.080052 | -4.9058e-05 | 1.5406e-08 | -1.9971e-12 | -57560.6377 | 11.6966 | 27.6904 | 0.032875 | -1.1205e-05 | 1.7314e-09 | -1.0009e-13 | -65765.3046 | -108.5947 | 157.191 | c 8h 13o 3 0
mddioxo79 | 300 | 1387 | 5000 | 2.4091 | 0.12829 | -8.8663e-05 | 3.2695e-08 | -5.0622e-12 | -102860.714 | 31.2993 | 37.2764 | 0.047373 | -1.5959e-05 | 2.4433e-09 | -1.4036e-13 | -115118.843 | -156.3129 | 214.2637 | c 11h 18o 4 0
mndioxo79 | 300 | 1387 | 5000 | 3.1246 | 0.11581 | -8.0695e-05 | 2.9994e-08 | -4.6785e-12 | -96354.1016 | 26.42 | 34.7164 | 0.042229 | -1.4255e-05 | 2.1855e-09 | -1.2566e-13 | -107435.125 | -143.4753 | 200.2366 | c 10h 16o 4 0
mo7oxo8j | 300 | 1386 | 5000 | 3.9863 | 0.10044 | -6.852e-05 | 2.4759e-08 | -3.7503e-12 | -61340.136 | 19.129 | 31.7019 | 0.03699 | -1.2511e-05 | 1.924e-09 | -1.109e-13 | -71174.9587 | -130.3173 | 171.2181 | c 9h 15o 3 0
mddioxo80 | 300 | 1387 | 5000 | 6.4536 | 0.11613 | -7.7533e-05 | 2.8366e-08 | -4.4479e-12 | -98794.8591 | 13.9647 | 36.2109 | 0.047566 | -1.5862e-05 | 2.412e-09 | -1.3791e-13 | -109381.972 | -146.454 | 214.2637 | c 11h 18o 4 0
mn7oxo9j | 300 | 1387 | 5000 | 4.9436 | 0.10642 | -7.0874e-05 | 2.5795e-08 | -4.0145e-12 | -61178.1727 | 18.7149 | 32.2741 | 0.043515 | -1.4477e-05 | 2.1983e-09 | -1.2558e-13 | -70894.9788 | -128.6208 | 185.2452 | c 10h 17o 3 0
mddioxo89 | 300 | 1382 | 5000 | 4.5353 | 0.11987 | -7.5821e-05 | 2.4345e-08 | -3.189e-12 | -99559.7498 | 22.5919 | 38.7628 | 0.045828 | -1.5707e-05 | 2.4373e-09 | -1.4132e-13 | -112135.35 | -163.4958 | 214.2637 | c 11h 18o 4 0
mo8oxo8j | 300 | 1382 | 5000 | 5.427 | 0.091847 | -5.6495e-05 | 1.7688e-08 | -2.2687e-12 | -60449.0265 | 14.2956 | 31.0851 | 0.037037 | -1.2645e-05 | 1.9576e-09 | -1.1332e-13 | -69974.8516 | -125.4975 | 171.2181 | c 9h 15o 3 0
mndioxo89 | 300 | 1384 | 5000 | 4.4948 | 0.1106 | -7.3446e-05 | 2.5323e-08 | -3.6277e-12 | -92172.6904 | 20.7342 | 35.847 | 0.040634 | -1.3908e-05 | 2.1557e-09 | -1.2489e-13 | -103476.18 | -148.9591 | 200.2366 | c 10h 16o 4 0
mddioxo90 | 300 | 1387 | 5000 | 2.9365 | 0.12761 | -8.8145e-05 | 3.2285e-08 | -4.9519e-12 | -99242.3408 | 29.0251 | 38.112 | 0.04639 | -1.5695e-05 | 2.4115e-09 | -1.3888e-13 | -111644.783 | -160.3827 | 214.2637 | c 11h 18o 4 0
mn8oxo9j | 300 | 1385 | 5000 | 3.7987 | 0.11224 | -7.5966e-05 | 2.7047e-08 | -4.0233e-12 | -64228.4608 | 21.7313 | 35.097 | 0.041151 | -1.3951e-05 | 2.1501e-09 | -1.2412e-13 | -75384.4752 | -147.2222 | 185.2452 | c 10h 17o 3 0
mddioxo100 | 300 | 1384 | 5000 | 4.3035 | 0.12243 | -8.0952e-05 | 2.7651e-08 | -3.9079e-12 | -95060.8582 | 23.3506 | 39.2639 | 0.044735 | -1.5302e-05 | 2.3738e-09 | -1.3764e-13 | -107689.321 | -165.9726 | 214.2637 | c 11h 18o 4 0
mn9oxo9j | 300 | 1382 | 5000 | 5.2401 | 0.10364 | -6.3934e-05 | 1.9972e-08 | -2.5407e-12 | -63337.399 | 16.8954 | 34.4798 | 0.041199 | -1.4086e-05 | 2.1837e-09 | -1.2654e-13 | -74184.3973 | -142.4008 | 185.2452 | c 10h 17o 3 0
coco | 300 | 1416 | 5000 | 2.7198 | 0.024292 | -3.1302e-05 | 1.7629e-08 | -3.6158e-12 | -19764.9661 | 10.3004 | 9.3177 | 0.00037917 | 3.287e-08 | -1.9453e-11 | 1.6218e-15 | -21169.1626 | -22.0574 | 56.0211 | c 2o 2 0 0
c2h5chjcho | 300 | 1389 | 5000 | 1.8997 | 0.04434 | -3.1496e-05 | 1.1908e-08 | -1.8709e-12 | -5869.8824 | 18.0147 | 14.0477 | 0.015576 | -5.155e-06 | 7.8321e-10 | -4.4817e-14 | -10061.6125 | -47.1112 | 71.0998 | c 4h 7o 1 0
ch3chjch2cho | 300 | 2013 | 5000 | 3.2203 | 0.031798 | -1.2229e-05 | 2.7854e-10 | 5.3477e-13 | -3816.2816 | 16.2897 | 11.2183 | 0.018279 | -6.6938e-06 | 1.0931e-09 | -6.5722e-14 | -6951.826 | -28.3063 | 71.0998 | c 4h 7o 1 0
ch3chjcoch3 | 300 | 1391 | 5000 | 1.3792 | 0.045201 | -3.2259e-05 | 1.2448e-08 | -2.007e-12 | -9496.5957 | 20.2044 | 13.2883 | 0.016532 | -5.415e-06 | 8.1494e-10 | -4.6308e-14 | -13563.0527 | -43.4805 | 71.0998 | c 4h 7o 1 0
c3h7chjcho | 300 | 1387 | 5000 | 1.7098 | 0.05615 | -3.8952e-05 | 1.42e-08 | -2.1442e-12 | -8757.7941 | 20.6283 | 17.4464 | 0.019731 | -6.5934e-06 | 1.009e-09 | -5.8019e-14 | -14272.5962 | -64.0364 | 85.1269 | c 5h 9o 1 0
c2h5chjch2cho | 300 | 1366 | 5000 | 3.4894 | 0.041074 | -1.5007e-05 | -9.1832e-10 | 1.1606e-12 | -6763.3298 | 16.8643 | 16.6388 | 0.019812 | -6.9647e-06 | 1.1041e-09 | -6.4973e-14 | -12316.2012 | -57.1806 | 85.1269 | c 5h 9o 1 0
ch3chjc2h4cho | 300 | 1366 | 5000 | 3.4894 | 0.041074 | -1.5007e-05 | -9.1832e-10 | 1.1606e-12 | -6763.3298 | 16.8643 | 16.6388 | 0.019812 | -6.9647e-06 | 1.1041e-09 | -6.4973e-14 | -12316.2012 | -57.1806 | 85.1269 | c 5h 9o 1 0
c4h8cho | 300 | 1382 | 5000 | 2.6069 | 0.048567 | -2.8218e-05 | 8.1401e-09 | -9.193e-13 | -5399.7822 | 19.6515 | 15.8656 | 0.020888 | -7.0019e-06 | 1.0722e-09 | -6.1653e-14 | -10376.6622 | -52.7976 | 85.1269 | c 5h 9o 1 0
c2h5chjcoch3 | 300 | 1389 | 5000 | 1.1814 | 0.056836 | -3.9485e-05 | 1.462e-08 | -2.2573e-12 | -12376.1927 | 22.9059 | 16.6078 | 0.020721 | -6.8593e-06 | 1.0411e-09 | -5.9517e-14 | -17745.404 | -59.9502 | 85.1269 | c 5h 9o 1 0
ch3chjch2coch3 | 300 | 1368 | 5000 | 2.9493 | 0.0418 | -1.5584e-05 | -4.807e-10 | 1.0456e-12 | -10379.6551 | 19.1987 | 15.8138 | 0.020781 | -7.2236e-06 | 1.1353e-09 | -6.6417e-14 | -15794.9596 | -53.1724 | 85.1269 | c 5h 9o 1 0
c4h9chjcho | 300 | 1386 | 5000 | 1.5207 | 0.067956 | -4.6405e-05 | 1.6491e-08 | -2.4174e-12 | -11645.8544 | 23.2379 | 20.8438 | 0.023889 | -8.0325e-06 | 1.2348e-09 | -7.1227e-14 | -18483.0461 | -80.9543 | 99.154 | c 6h 11o 1 0
c3h7chjch2cho | 300 | 1369 | 5000 | 3.3008 | 0.052879 | -2.2457e-05 | 1.3717e-09 | 8.8738e-13 | -9651.4801 | 19.4716 | 20.0348 | 0.023973 | -8.4048e-06 | 1.3301e-09 | -7.8189e-14 | -16526.1629 | -74.0908 | 99.154 | c 6h 11o 1 0
c2h5chjc2h4cho | 300 | 1369 | 5000 | 3.3008 | 0.052879 | -2.2457e-05 | 1.3717e-09 | 8.8738e-13 | -9651.4801 | 19.4716 | 20.0348 | 0.023973 | -8.4048e-06 | 1.3301e-09 | -7.8189e-14 | -16526.1629 | -74.0908 | 99.154 | c 6h 11o 1 0
ch3chjc3h6cho | 300 | 1369 | 5000 | 3.3008 | 0.052879 | -2.2457e-05 | 1.3717e-09 | 8.8738e-13 | -9651.4801 | 19.4716 | 20.0348 | 0.023973 | -8.4048e-06 | 1.3301e-09 | -7.8189e-14 | -16526.1629 | -74.0908 | 99.154 | c 6h 11o 1 0
ch3coc4h8 | 300 | 1383 | 5000 | 1.8877 | 0.061063 | -3.6206e-05 | 1.0851e-08 | -1.305e-12 | -11905.8606 | 24.5527 | 18.4267 | 0.026031 | -8.7057e-06 | 1.3301e-09 | -7.6351e-14 | -18061.0472 | -65.6376 | 99.154 | c 6h 11o 1 0
c3h7chjcoch3 | 300 | 1387 | 5000 | 0.99154 | 0.068644 | -4.6942e-05 | 1.6913e-08 | -2.5307e-12 | -15264.1064 | 25.5193 | 20.0066 | 0.024876 | -8.2973e-06 | 1.2668e-09 | -7.2717e-14 | -21956.3276 | -76.8754 | 99.154 | c 6h 11o 1 0
ch3chjcoc3h7 | 300 | 1394 | 5000 | 1.2955 | 0.0706 | -5.2785e-05 | 2.1805e-08 | -3.7611e-12 | -15595.362 | 23.5142 | 18.9159 | 0.026056 | -8.4217e-06 | 1.2543e-09 | -7.0737e-14 | -21420.81 | -69.9935 | 99.154 | c 6h 11o 1 0
c2h5chjch2coch3 | 300 | 1370 | 5000 | 2.7621 | 0.0536 | -2.303e-05 | 1.8077e-09 | 7.7263e-13 | -13268.0459 | 21.7992 | 19.2086 | 0.024943 | -8.664e-06 | 1.3613e-09 | -7.9635e-14 | -20004.2863 | -70.0754 | 99.154 | c 6h 11o 1 0
ch3chjch2coc2h5 | 300 | 1379 | 5000 | 3.0017 | 0.055377 | -2.8657e-05 | 6.5939e-09 | -4.3748e-13 | -13573.9394 | 20.2048 | 17.9731 | 0.026149 | -8.7824e-06 | 1.3466e-09 | -7.7491e-14 | -19415.9144 | -62.354 | 99.154 | c 6h 11o 1 0
ch3chjc2h4coch3 | 300 | 1370 | 5000 | 2.7621 | 0.0536 | -2.303e-05 | 1.8077e-09 | 7.7263e-13 | -13268.0459 | 21.7992 | 19.2086 | 0.024943 | -8.664e-06 | 1.3613e-09 | -7.9635e-14 | -20004.2863 | -70.0754 | 99.154 | c 6h 11o 1 0
c2h5chjcoc2h5 | 300 | 1394 | 5000 | 1.2955 | 0.0706 | -5.2785e-05 | 2.1805e-08 | -3.7611e-12 | -15595.362 | 23.5142 | 18.9159 | 0.026056 | -8.4217e-06 | 1.2543e-09 | -7.0737e-14 | -21420.81 | -69.9935 | 99.154 | c 6h 11o 1 0
c6h13chjcho | 300 | 1384 | 5000 | 1.1437 | 0.091565 | -6.1307e-05 | 2.1071e-08 | -2.9638e-12 | -17422.1801 | 28.4515 | 27.6368 | 0.032207 | -1.0912e-05 | 1.6867e-09 | -9.7651e-14 | -26903.2091 | -114.7798 | 127.2082 | c 8h 15o 1 0
c5h11chjch2cho | 300 | 1372 | 5000 | 2.9244 | 0.076485 | -3.7356e-05 | 5.9509e-09 | 3.411e-13 | -15427.914 | 24.6825 | 26.8261 | 0.032294 | -1.1285e-05 | 1.7822e-09 | -1.0462e-13 | -24945.742 | -107.9073 | 127.2082 | c 8h 15o 1 0
c4h9chjc2h4cho | 300 | 1372 | 5000 | 2.9244 | 0.076485 | -3.7356e-05 | 5.9509e-09 | 3.411e-13 | -15427.914 | 24.6825 | 26.8261 | 0.032294 | -1.1285e-05 | 1.7822e-09 | -1.0462e-13 | -24945.742 | -107.9073 | 127.2082 | c 8h 15o 1 0
c3h7chjc3h6cho | 300 | 1372 | 5000 | 2.9244 | 0.076485 | -3.7356e-05 | 5.9509e-09 | 3.411e-13 | -15427.914 | 24.6825 | 26.8261 | 0.032294 | -1.1285e-05 | 1.7822e-09 | -1.0462e-13 | -24945.742 | -107.9073 | 127.2082 | c 8h 15o 1 0
c3h7coc4h8 | 300 | 1388 | 5000 | 1.7665 | 0.086381 | -5.665e-05 | 2.0178e-08 | -3.0549e-12 | -17990.5193 | 28.0969 | 23.9675 | 0.035576 | -1.171e-05 | 1.7682e-09 | -1.0069e-13 | -25885.8374 | -91.6461 | 127.2082 | c 8h 15o 1 0
c5h11chjcoch3 | 300 | 1385 | 5000 | 0.61716 | 0.093381 | -6.3344e-05 | 2.2261e-08 | -3.2203e-12 | -21079.5515 | 30.4418 | 27.2938 | 0.032889 | -1.1095e-05 | 1.7083e-09 | -9.8626e-14 | -30552.5719 | -113.5227 | 127.2082 | c 8h 15o 1 0
ch3chjcoc5h11 | 300 | 1390 | 5000 | 0.92087 | 0.094658 | -6.828e-05 | 2.6684e-08 | -4.3622e-12 | -21387.7333 | 28.6037 | 25.9155 | 0.034242 | -1.1266e-05 | 1.7017e-09 | -9.6941e-14 | -29915.1037 | -104.9985 | 127.2082 | c 8h 15o 1 0
c4h9chjch2coch3 | 300 | 1373 | 5000 | 2.3874 | 0.077201 | -3.7923e-05 | 6.3848e-09 | 2.2657e-13 | -19044.7641 | 27.0019 | 25.9986 | 0.033265 | -1.1545e-05 | 1.8134e-09 | -1.0607e-13 | -28423.1148 | -103.8834 | 127.2082 | c 8h 15o 1 0
ch3chjch2coc4h9 | 300 | 1380 | 5000 | 2.6268 | 0.078982 | -4.3558e-05 | 1.1177e-08 | -9.8481e-13 | -19350.7011 | 25.4078 | 24.7638 | 0.034469 | -1.1662e-05 | 1.7985e-09 | -1.0392e-13 | -27834.7197 | -96.1657 | 127.2082 | c 8h 15o 1 0
c3h7chjc2h4coch3 | 300 | 1373 | 5000 | 2.3874 | 0.077201 | -3.7923e-05 | 6.3848e-09 | 2.2657e-13 | -19044.7641 | 27.0019 | 25.9986 | 0.033265 | -1.1545e-05 | 1.8134e-09 | -1.0607e-13 | -28423.1148 | -103.8834 | 127.2082 | c 8h 15o 1 0
ch3chjc2h4coc3h7 | 300 | 1380 | 5000 | 2.6268 | 0.078982 | -4.3558e-05 | 1.1177e-08 | -9.8481e-13 | -19350.7011 | 25.4078 | 24.7638 | 0.034469 | -1.1662e-05 | 1.7985e-09 | -1.0392e-13 | -27834.7197 | -96.1657 | 127.2082 | c 8h 15o 1 0
c2h5chjc3h6coch3 | 300 | 1373 | 5000 | 2.3874 | 0.077201 | -3.7923e-05 | 6.3848e-09 | 2.2657e-13 | -19044.7641 | 27.0019 | 25.9986 | 0.033265 | -1.1545e-05 | 1.8134e-09 | -1.0607e-13 | -28423.1148 | -103.8834 | 127.2082 | c 8h 15o 1 0
ch3chjc3h6coc2h5 | 300 | 1380 | 5000 | 2.6268 | 0.078982 | -4.3558e-05 | 1.1177e-08 | -9.8481e-13 | -19350.7011 | 25.4078 | 24.7638 | 0.034469 | -1.1662e-05 | 1.7985e-09 | -1.0392e-13 | -27834.7197 | -96.1657 | 127.2082 | c 8h 15o 1 0
c4h9chjcoc2h5 | 300 | 1390 | 5000 | 0.92087 | 0.094658 | -6.828e-05 | 2.6684e-08 | -4.3622e-12 | -21387.7333 | 28.6037 | 25.9155 | 0.034242 | -1.1266e-05 | 1.7017e-09 | -9.6941e-14 | -29915.1037 | -104.9985 | 127.2082 | c 8h 15o 1 0
c2h5chjcoc4h9 | 300 | 1390 | 5000 | 0.92087 | 0.094658 | -6.828e-05 | 2.6684e-08 | -4.3622e-12 | -21387.7333 | 28.6037 | 25.9155 | 0.034242 | -1.1266e-05 | 1.7017e-09 | -9.6941e-14 | -29915.1037 | -104.9985 | 127.2082 | c 8h 15o 1 0
c3h7chjch2coc2h5 | 300 | 1380 | 5000 | 2.6268 | 0.078982 | -4.3558e-05 | 1.1177e-08 | -9.8481e-13 | -19350.7011 | 25.4078 | 24.7638 | 0.034469 | -1.1662e-05 | 1.7985e-09 | -1.0392e-13 | -27834.7197 | -96.1657 | 127.2082 | c 8h 15o 1 0
c2h5chjch2coc3h7 | 300 | 1380 | 5000 | 2.6268 | 0.078982 | -4.3558e-05 | 1.1177e-08 | -9.8481e-13 | -19350.7011 | 25.4078 | 24.7638 | 0.034469 | -1.1662e-05 | 1.7985e-09 | -1.0392e-13 | -27834.7197 | -96.1657 | 127.2082 | c 8h 15o 1 0
c2h5chc2h4coc2h5 | 300 | 1380 | 5000 | 2.6268 | 0.078982 | -4.3558e-05 | 1.1177e-08 | -9.8481e-13 | -19350.7011 | 25.4078 | 24.7638 | 0.034469 | -1.1662e-05 | 1.7985e-09 | -1.0392e-13 | -27834.7197 | -96.1657 | 127.2082 | c 8h 15o 1 0
c3h7chjcoc3h7 | 300 | 1390 | 5000 | 0.92087 | 0.094658 | -6.828e-05 | 2.6684e-08 | -4.3622e-12 | -21387.7333 | 28.6037 | 25.9155 | 0.034242 | -1.1266e-05 | 1.7017e-09 | -9.6941e-14 | -29915.1037 | -104.9985 | 127.2082 | c 8h 15o 1 0
c7h15chjcho | 300 | 1384 | 5000 | 0.95134 | 0.10492 | -7.0834e-05 | 2.4427e-08 | -3.4355e-12 | -20361.7468 | 30.7015 | 31.7059 | 0.035929 | -1.2229e-05 | 1.8963e-09 | -1.1002e-13 | -31350.6817 | -135.5245 | 141.2352 | c 9h 17o 1 0
c7h15coch2 | 300 | 1382 | 5000 | 1.2932 | 0.098051 | -6.06e-05 | 1.8747e-08 | -2.3105e-12 | -20615.6004 | 32.1507 | 29.3044 | 0.038034 | -1.2868e-05 | 1.9857e-09 | -1.1481e-13 | -30938.0441 | -120.3005 | 141.2352 | c 9h 17o 1 0
c6h13chjch2cho | 300 | 1373 | 5000 | 2.7364 | 0.088288 | -4.4804e-05 | 8.2402e-09 | 6.7982e-14 | -18316.1656 | 27.287 | 30.2216 | 0.036455 | -1.2725e-05 | 2.0082e-09 | -1.1784e-13 | -29155.4419 | -124.8145 | 141.2352 | c 9h 17o 1 0
c6h13coc2h4 | 300 | 1387 | 5000 | 1.5768 | 0.098193 | -6.4115e-05 | 2.2477e-08 | -3.3299e-12 | -20878.5914 | 30.7083 | 27.3655 | 0.039732 | -1.3148e-05 | 1.994e-09 | -1.1388e-13 | -30096.152 | -108.5664 | 141.2352 | c 9h 17o 1 0
c5h11chjc2h4cho | 300 | 1373 | 5000 | 2.7364 | 0.088288 | -4.4804e-05 | 8.2402e-09 | 6.7982e-14 | -18316.1656 | 27.287 | 30.2216 | 0.036455 | -1.2725e-05 | 2.0082e-09 | -1.1784e-13 | -29155.4419 | -124.8145 | 141.2352 | c 9h 17o 1 0
c5h11coc3h6 | 300 | 1387 | 5000 | 1.5768 | 0.098193 | -6.4115e-05 | 2.2477e-08 | -3.3299e-12 | -20878.5914 | 30.7083 | 27.3655 | 0.039732 | -1.3148e-05 | 1.994e-09 | -1.1388e-13 | -30096.152 | -108.5664 | 141.2352 | c 9h 17o 1 0
c4h9chjc3h6cho | 300 | 1373 | 5000 | 2.7364 | 0.088288 | -4.4804e-05 | 8.2402e-09 | 6.7982e-14 | -18316.1656 | 27.287 | 30.2216 | 0.036455 | -1.2725e-05 | 2.0082e-09 | -1.1784e-13 | -29155.4419 | -124.8145 | 141.2352 | c 9h 17o 1 0
c4h9coc4h8 | 300 | 1387 | 5000 | 1.5768 | 0.098193 | -6.4115e-05 | 2.2477e-08 | -3.3299e-12 | -20878.5914 | 30.7083 | 27.3655 | 0.039732 | -1.3148e-05 | 1.994e-09 | -1.1388e-13 | -30096.152 | -108.5664 | 141.2352 | c 9h 17o 1 0
c6h13chjcoch3 | 300 | 1385 | 5000 | 0.42523 | 0.10543 | -7.1126e-05 | 2.4721e-08 | -3.5247e-12 | -23975.114 | 33.0074 | 30.7966 | 0.036975 | -1.2514e-05 | 1.9313e-09 | -1.1168e-13 | -34800.1558 | -131.0404 | 141.2352 | c 9h 17o 1 0
ch3chjcoc6h13 | 300 | 1389 | 5000 | 0.6821 | 0.10576 | -7.4834e-05 | 2.8528e-08 | -4.5533e-12 | -24236.9283 | 31.6692 | 28.9441 | 0.038578 | -1.2741e-05 | 1.9309e-09 | -1.1026e-13 | -33991.2608 | -119.7977 | 141.2352 | c 9h 17o 1 0
c5h11chjch2coch3 | 300 | 1374 | 5000 | 2.1999 | 0.089002 | -4.537e-05 | 8.6735e-09 | -4.6471e-14 | -21933.1067 | 29.6038 | 29.3936 | 0.037427 | -1.2985e-05 | 2.0394e-09 | -1.1929e-13 | -32632.5744 | -120.7878 | 141.2352 | c 9h 17o 1 0
ch3chjch2coc5h11 | 300 | 1380 | 5000 | 2.4393 | 0.090784 | -5.1008e-05 | 1.3468e-08 | -1.2583e-12 | -22239.0576 | 28.0098 | 28.1591 | 0.038629 | -1.3102e-05 | 2.0245e-09 | -1.1713e-13 | -32044.1719 | -113.0714 | 141.2352 | c 9h 17o 1 0
c4h9chjc2h4coch3 | 300 | 1374 | 5000 | 2.1999 | 0.089002 | -4.537e-05 | 8.6735e-09 | -4.6471e-14 | -21933.1067 | 29.6038 | 29.3936 | 0.037427 | -1.2985e-05 | 2.0394e-09 | -1.1929e-13 | -32632.5744 | -120.7878 | 141.2352 | c 9h 17o 1 0
ch3chjc2h4coc4h9 | 300 | 1380 | 5000 | 2.4393 | 0.090784 | -5.1008e-05 | 1.3468e-08 | -1.2583e-12 | -22239.0576 | 28.0098 | 28.1591 | 0.038629 | -1.3102e-05 | 2.0245e-09 | -1.1713e-13 | -32044.1719 | -113.0714 | 141.2352 | c 9h 17o 1 0
c3h7chjc3h6coch3 | 300 | 1374 | 5000 | 2.1999 | 0.089002 | -4.537e-05 | 8.6735e-09 | -4.6471e-14 | -21933.1067 | 29.6038 | 29.3936 | 0.037427 | -1.2985e-05 | 2.0394e-09 | -1.1929e-13 | -32632.5744 | -120.7878 | 141.2352 | c 9h 17o 1 0
ch3chjc3h6coc3h7 | 300 | 1380 | 5000 | 2.4393 | 0.090784 | -5.1008e-05 | 1.3468e-08 | -1.2583e-12 | -22239.0576 | 28.0098 | 28.1591 | 0.038629 | -1.3102e-05 | 2.0245e-09 | -1.1713e-13 | -32044.1719 | -113.0714 | 141.2352 | c 9h 17o 1 0
c5h11chjcoc2h5 | 300 | 1389 | 5000 | 0.6821 | 0.10576 | -7.4834e-05 | 2.8528e-08 | -4.5533e-12 | -24236.9283 | 31.6692 | 28.9441 | 0.038578 | -1.2741e-05 | 1.9309e-09 | -1.1026e-13 | -33991.2608 | -119.7977 | 141.2352 | c 9h 17o 1 0
c2h5chjcoc5h11 | 300 | 1389 | 5000 | 0.6821 | 0.10576 | -7.4834e-05 | 2.8528e-08 | -4.5533e-12 | -24236.9283 | 31.6692 | 28.9441 | 0.038578 | -1.2741e-05 | 1.9309e-09 | -1.1026e-13 | -33991.2608 | -119.7977 | 141.2352 | c 9h 17o 1 0
c4h9chjch2coc2h5 | 300 | 1380 | 5000 | 2.4393 | 0.090784 | -5.1008e-05 | 1.3468e-08 | -1.2583e-12 | -22239.0576 | 28.0098 | 28.1591 | 0.038629 | -1.3102e-05 | 2.0245e-09 | -1.1713e-13 | -32044.1719 | -113.0714 | 141.2352 | c 9h 17o 1 0
c2h5chjch2coc4h9 | 300 | 1380 | 5000 | 2.4393 | 0.090784 | -5.1008e-05 | 1.3468e-08 | -1.2583e-12 | -22239.0576 | 28.0098 | 28.1591 | 0.038629 | -1.3102e-05 | 2.0245e-09 | -1.1713e-13 | -32044.1719 | -113.0714 | 141.2352 | c 9h 17o 1 0
c3h7chc2h4coc2h5 | 300 | 1380 | 5000 | 2.4393 | 0.090784 | -5.1008e-05 | 1.3468e-08 | -1.2583e-12 | -22239.0576 | 28.0098 | 28.1591 | 0.038629 | -1.3102e-05 | 2.0245e-09 | -1.1713e-13 | -32044.1719 | -113.0714 | 141.2352 | c 9h 17o 1 0
c2h5chc2h4coc3h7 | 300 | 1380 | 5000 | 2.4393 | 0.090784 | -5.1008e-05 | 1.3468e-08 | -1.2583e-12 | -22239.0576 | 28.0098 | 28.1591 | 0.038629 | -1.3102e-05 | 2.0245e-09 | -1.1713e-13 | -32044.1719 | -113.0714 | 141.2352 | c 9h 17o 1 0
c2h5chc3h6coc2h5 | 300 | 1380 | 5000 | 2.4393 | 0.090784 | -5.1008e-05 | 1.3468e-08 | -1.2583e-12 | -22239.0576 | 28.0098 | 28.1591 | 0.038629 | -1.3102e-05 | 2.0245e-09 | -1.1713e-13 | -32044.1719 | -113.0714 | 141.2352 | c 9h 17o 1 0
c4h9chjcoc3h7 | 300 | 1389 | 5000 | 0.6821 | 0.10576 | -7.4834e-05 | 2.8528e-08 | -4.5533e-12 | -24236.9283 | 31.6692 | 28.9441 | 0.038578 | -1.2741e-05 | 1.9309e-09 | -1.1026e-13 | -33991.2608 | -119.7977 | 141.2352 | c 9h 17o 1 0
c3h7chjcoc4h9 | 300 | 1389 | 5000 | 0.6821 | 0.10576 | -7.4834e-05 | 2.8528e-08 | -4.5533e-12 | -24236.9283 | 31.6692 | 28.9441 | 0.038578 | -1.2741e-05 | 1.9309e-09 | -1.1026e-13 | -33991.2608 | -119.7977 | 141.2352 | c 9h 17o 1 0
c3h7chjch2coc3h7 | 300 | 1380 | 5000 | 2.4393 | 0.090784 | -5.1008e-05 | 1.3468e-08 | -1.2583e-12 | -22239.0576 | 28.0098 | 28.1591 | 0.038629 | -1.3102e-05 | 2.0245e-09 | -1.1713e-13 | -32044.1719 | -113.0714 | 141.2352 | c 9h 17o 1 0
me2oxomj | 300 | 1379 | 5000 | 3.9982 | 0.028307 | -1.6555e-05 | 4.4894e-09 | -4.3549e-13 | -31447.006 | 13.7901 | 12.4671 | 0.011059 | -3.9215e-06 | 6.1828e-10 | -3.6169e-14 | -34667.1849 | -32.6364 | 87.0556 | c 3h 3o 3 0
mpmoxo2j | 300 | 1396 | 5000 | 2.0525 | 0.053605 | -4.6279e-05 | 2.0725e-08 | -3.7244e-12 | -46208.1657 | 17.0578 | 16.9876 | 0.013733 | -4.6083e-06 | 7.0192e-10 | -4.0177e-14 | -50890.0049 | -61.3756 | 101.0827 | c 4h 5o 3 0
mp2oxomj | 300 | 1375 | 5000 | 3.9643 | 0.036283 | -1.7255e-05 | 2.6999e-09 | 1.4407e-13 | -38767.3589 | 16.3971 | 14.6533 | 0.016744 | -5.8798e-06 | 9.221e-10 | -5.3766e-14 | -43067.9293 | -43.0135 | 101.0827 | c 4h 5o 3 0
mpmoxo3j | 300 | 1392 | 5000 | 3.1411 | 0.046313 | -3.6568e-05 | 1.5284e-08 | -2.6193e-12 | -42761.2489 | 14.4208 | 15.9632 | 0.014028 | -4.7162e-06 | 7.213e-10 | -4.1417e-14 | -46993.7924 | -53.6375 | 101.0827 | c 4h 5o 3 0
mp3oxomj | 300 | 1385 | 5000 | 2.839 | 0.045406 | -3.1689e-05 | 1.1316e-08 | -1.6589e-12 | -40396.833 | 17.2957 | 16.2108 | 0.014955 | -5.2228e-06 | 8.1604e-10 | -4.7479e-14 | -45132.9181 | -54.8225 | 101.0827 | c 4h 5o 3 0
mp3oxo2j | 300 | 1390 | 5000 | 1.6952 | 0.052291 | -4.087e-05 | 1.6506e-08 | -2.7167e-12 | -43813.3748 | 20.3476 | 17.0087 | 0.014704 | -5.0642e-06 | 7.8565e-10 | -4.5528e-14 | -48942.6251 | -61.2414 | 101.0827 | c 4h 5o 3 0
mbmoxo2j | 300 | 1393 | 5000 | 1.8026 | 0.065195 | -5.3392e-05 | 2.2828e-08 | -3.9581e-12 | -49071.1046 | 20.0652 | 20.2483 | 0.017918 | -6.022e-06 | 9.2213e-10 | -5.3018e-14 | -55053.835 | -77.5087 | 115.1097 | c 5h 7o 3 0
mb2oxomj | 300 | 1385 | 5000 | 4.0726 | 0.048771 | -2.9016e-05 | 9.1707e-09 | -1.2384e-12 | -41940.3194 | 17.3564 | 16.336 | 0.022432 | -7.5264e-06 | 1.1448e-09 | -6.5406e-14 | -46507.0181 | -49.4542 | 115.1097 | c 5h 7o 3 0
mbmoxo3j | 300 | 1376 | 5000 | 3.826 | 0.050644 | -3.0808e-05 | 8.5087e-09 | -8.1045e-13 | -47011.1374 | 14.2863 | 20.1325 | 0.017122 | -6.1234e-06 | 9.7995e-10 | -5.8e-14 | -53145.6484 | -74.9381 | 115.1097 | c 5h 7o 3 0
mb3oxomj | 300 | 1386 | 5000 | 2.12 | 0.057973 | -3.9763e-05 | 1.4069e-08 | -2.0525e-12 | -46905.4696 | 22.1779 | 18.8022 | 0.020089 | -6.9263e-06 | 1.0741e-09 | -6.22e-14 | -52829.2374 | -67.8393 | 115.1097 | c 5h 7o 3 0
mb2oxo3j | 300 | 1389 | 5000 | 3.1749 | 0.056343 | -3.9719e-05 | 1.5206e-08 | -2.4573e-12 | -45297.9543 | 18.333 | 17.9198 | 0.021276 | -7.1192e-06 | 1.0818e-09 | -6.1795e-14 | -50405.6553 | -60.7188 | 115.1097 | c 5h 7o 3 0
mb3oxo2j | 300 | 1390 | 5000 | 0.97544 | 0.064862 | -4.895e-05 | 1.9262e-08 | -3.1107e-12 | -50321.9219 | 25.228 | 19.6016 | 0.019834 | -6.7661e-06 | 1.0434e-09 | -6.023e-14 | -56639.267 | -74.271 | 115.1097 | c 5h 7o 3 0
mb4oxo2j | 300 | 1389 | 5000 | 5.0062 | 0.052075 | -3.6879e-05 | 1.4402e-08 | -2.391e-12 | -46231.3884 | 8.1212 | 18.2672 | 0.020247 | -6.7595e-06 | 1.026e-09 | -5.856e-14 | -50817.9375 | -62.9085 | 115.1097 | c 5h 7o 3 0
mb4oxo3j | 300 | 1389 | 5000 | 5.2598 | 0.052585 | -3.8251e-05 | 1.5216e-08 | -2.5525e-12 | -46168.0675 | 6.0552 | 18.9595 | 0.01936 | -6.4849e-06 | 9.8788e-10 | -5.6538e-14 | -50863.5289 | -67.1888 | 115.1097 | c 5h 7o 3 0
mfmoxo2j | 300 | 1391 | 5000 | 1.6113 | 0.077008 | -6.085e-05 | 2.512e-08 | -4.2314e-12 | -51958.752 | 22.6858 | 23.6465 | 0.022076 | -7.4613e-06 | 1.148e-09 | -6.6229e-14 | -59264.9596 | -94.4322 | 129.1368 | c 6h 9o 3 0
mf2oxomj | 300 | 1384 | 5000 | 3.8846 | 0.060574 | -3.6468e-05 | 1.1462e-08 | -1.512e-12 | -44828.5958 | 19.9605 | 19.7314 | 0.026593 | -8.9664e-06 | 1.3708e-09 | -7.862e-14 | -50716.5354 | -66.3605 | 129.1368 | c 6h 9o 3 0
mfmoxo3j | 300 | 1377 | 5000 | 3.6379 | 0.062448 | -3.8259e-05 | 1.0799e-08 | -1.0838e-12 | -49899.3952 | 16.8911 | 23.5288 | 0.021281 | -7.5631e-06 | 1.2059e-09 | -7.1213e-14 | -57355.5767 | -91.8495 | 129.1368 | c 6h 9o 3 0
mf3oxomj | 300 | 1391 | 5000 | 2.1801 | 0.070714 | -5.1728e-05 | 2.0583e-08 | -3.4326e-12 | -50073.5915 | 23.3451 | 20.5921 | 0.0257 | -8.5507e-06 | 1.2939e-09 | -7.3691e-14 | -56317.4114 | -74.9127 | 129.1368 | c 6h 9o 3 0
mf2oxo3j | 300 | 1388 | 5000 | 2.9857 | 0.068152 | -4.7177e-05 | 1.75e-08 | -2.7315e-12 | -48186.0289 | 20.943 | 21.3162 | 0.025435 | -8.5586e-06 | 1.3077e-09 | -7.5004e-14 | -54615.5523 | -77.6305 | 129.1368 | c 6h 9o 3 0
mf3oxo2j | 300 | 1394 | 5000 | 1.0298 | 0.077811 | -6.1146e-05 | 2.5873e-08 | -4.5049e-12 | -53495.6979 | 26.3756 | 21.4967 | 0.025381 | -8.374e-06 | 1.2612e-09 | -7.163e-14 | -60168.6599 | -81.9523 | 129.1368 | c 6h 9o 3 0
mf2oxo4j | 300 | 1373 | 5000 | 4.7678 | 0.053085 | -2.3274e-05 | 2.4211e-09 | 5.6318e-13 | -46192.3811 | 17.1642 | 20.4959 | 0.025527 | -8.9317e-06 | 1.4029e-09 | -8.1951e-14 | -52651.7564 | -70.6977 | 129.1368 | c 6h 9o 3 0
mf4oxo2j | 300 | 1389 | 5000 | 4.2941 | 0.064534 | -4.4815e-05 | 1.7082e-08 | -2.7706e-12 | -52738.3253 | 12.9862 | 20.825 | 0.025394 | -8.4644e-06 | 1.2841e-09 | -7.3271e-14 | -58501.2291 | -75.7346 | 129.1368 | c 6h 9o 3 0
mf5oxo2j | 300 | 1388 | 5000 | 4.8196 | 0.063871 | -4.4318e-05 | 1.6686e-08 | -2.6631e-12 | -49119.8342 | 10.7192 | 21.6616 | 0.02441 | -8.2003e-06 | 1.2522e-09 | -7.1783e-14 | -55027.2623 | -79.8096 | 129.1368 | c 6h 9o 3 0
mf3oxo4j | 300 | 1394 | 5000 | 1.2893 | 0.078276 | -6.2442e-05 | 2.6635e-08 | -4.6563e-12 | -53432.7415 | 24.2862 | 22.1691 | 0.024548 | -8.1435e-06 | 1.2308e-09 | -7.0067e-14 | -60211.3198 | -86.1339 | 129.1368 | c 6h 9o 3 0
mf4oxo3j | 300 | 1389 | 5000 | 4.5487 | 0.065038 | -4.6181e-05 | 1.7894e-08 | -2.9315e-12 | -52675.1357 | 10.9154 | 21.5167 | 0.024506 | -8.1895e-06 | 1.2459e-09 | -7.1245e-14 | -58546.4601 | -80.011 | 129.1368 | c 6h 9o 3 0
mf5oxo3j | 300 | 1373 | 5000 | 6.8706 | 0.049284 | -2.1779e-05 | 2.4353e-09 | 4.6402e-13 | -47066.2293 | 4.7953 | 21.5153 | 0.023642 | -8.3069e-06 | 1.3103e-09 | -7.676e-14 | -53099.3462 | -77.0487 | 129.1368 | c 6h 9o 3 0
mf5oxo4j | 300 | 1388 | 5000 | 5.0741 | 0.064376 | -4.5684e-05 | 1.7497e-08 | -2.8239e-12 | -49056.6247 | 8.6494 | 22.3533 | 0.023524 | -7.9261e-06 | 1.2141e-09 | -6.9764e-14 | -55072.6383 | -84.0863 | 129.1368 | c 6h 9o 3 0
mhmoxo2j | 300 | 1389 | 5000 | 1.4211 | 0.088817 | -6.8305e-05 | 2.7411e-08 | -4.5046e-12 | -54846.6086 | 25.3007 | 27.0438 | 0.026234 | -8.9008e-06 | 1.374e-09 | -7.9442e-14 | -63475.586 | -111.3501 | 143.1639 | c 7h 11o 3 0
mh2oxomj | 300 | 1384 | 5000 | 3.7127 | 0.073617 | -4.54e-05 | 1.4428e-08 | -1.8974e-12 | -47764.9085 | 22.164 | 23.766 | 0.030381 | -1.0317e-05 | 1.5866e-09 | -9.1384e-14 | -55167.844 | -86.9472 | 143.1639 | c 7h 11o 3 0
mhmoxo3j | 300 | 1378 | 5000 | 3.4499 | 0.074251 | -4.5709e-05 | 1.3089e-08 | -1.3571e-12 | -52787.6706 | 19.4952 | 26.9247 | 0.025441 | -9.003e-06 | 1.4319e-09 | -8.4428e-14 | -61565.3815 | -108.759 | 143.1639 | c 7h 11o 3 0
mh3oxomj | 300 | 1390 | 5000 | 2.0463 | 0.08332 | -6.021e-05 | 2.338e-08 | -3.7973e-12 | -53005.5392 | 25.4426 | 24.4239 | 0.029624 | -9.9382e-06 | 1.5144e-09 | -8.6686e-14 | -60685.7624 | -94.3216 | 143.1639 | c 7h 11o 3 0
mh2oxo3j | 300 | 1387 | 5000 | 2.841 | 0.08103 | -5.6e-05 | 2.0458e-08 | -3.1233e-12 | -51124.1168 | 23.0356 | 25.2706 | 0.029266 | -9.9176e-06 | 1.5242e-09 | -8.7779e-14 | -59028.7373 | -97.7391 | 143.1639 | c 7h 11o 3 0
mh3oxo2j | 300 | 1392 | 5000 | 0.83647 | 0.089633 | -6.8618e-05 | 2.8172e-08 | -4.7796e-12 | -56383.0319 | 29.0055 | 24.8971 | 0.029533 | -9.8114e-06 | 1.4868e-09 | -8.4824e-14 | -64380.4065 | -98.8872 | 143.1639 | c 7h 11o 3 0
mh2oxo4j | 300 | 1374 | 5000 | 4.5791 | 0.064889 | -3.0719e-05 | 4.7072e-09 | 2.9096e-13 | -49080.4779 | 19.7724 | 23.8927 | 0.029688 | -1.0372e-05 | 1.629e-09 | -9.5171e-14 | -56862.2883 | -87.6131 | 143.1639 | c 7h 11o 3 0
mh4oxo2j | 300 | 1393 | 5000 | 4.4958 | 0.078571 | -5.8342e-05 | 2.4305e-08 | -4.269e-12 | -55993.8233 | 13.0234 | 23.4347 | 0.030593 | -1.0008e-05 | 1.497e-09 | -8.4571e-14 | -62295.2244 | -87.5291 | 143.1639 | c 7h 11o 3 0
mh2oxo5j | 300 | 1374 | 5000 | 4.5791 | 0.064889 | -3.0719e-05 | 4.7072e-09 | 2.9096e-13 | -49080.4779 | 19.7724 | 23.8927 | 0.029688 | -1.0372e-05 | 1.629e-09 | -9.5171e-14 | -56862.2883 | -87.6131 | 143.1639 | c 7h 11o 3 0
mh5oxo2j | 300 | 1388 | 5000 | 4.1061 | 0.076337 | -5.2265e-05 | 1.9373e-08 | -3.044e-12 | -55626.5916 | 15.5905 | 24.2204 | 0.029554 | -9.9045e-06 | 1.5101e-09 | -8.6487e-14 | -62710.8408 | -92.6414 | 143.1639 | c 7h 11o 3 0
mh2oxo6j | 300 | 1384 | 5000 | 3.7127 | 0.073617 | -4.54e-05 | 1.4428e-08 | -1.8974e-12 | -47764.9085 | 22.164 | 23.766 | 0.030381 | -1.0317e-05 | 1.5866e-09 | -9.1384e-14 | -55167.844 | -86.9472 | 143.1639 | c 7h 11o 3 0
mh6oxo2j | 300 | 1387 | 5000 | 4.6327 | 0.075668 | -5.1759e-05 | 1.8971e-08 | -2.9355e-12 | -52008.2386 | 13.3187 | 25.0562 | 0.028572 | -9.641e-06 | 1.4783e-09 | -8.5005e-14 | -59236.6543 | -96.712 | 143.1639 | c 7h 11o 3 0
mh3oxo4j | 300 | 1392 | 5000 | 1.0965 | 0.090095 | -6.991e-05 | 2.8933e-08 | -4.9308e-12 | -56320.1481 | 26.9139 | 25.5687 | 0.028703 | -9.5815e-06 | 1.4565e-09 | -8.3266e-14 | -64422.8073 | -103.0645 | 143.1639 | c 7h 11o 3 0
mh4oxo3j | 300 | 1393 | 5000 | 4.763 | 0.079096 | -5.9751e-05 | 2.514e-08 | -4.4345e-12 | -55934.9622 | 10.8768 | 24.1521 | 0.029683 | -9.7261e-06 | 1.4576e-09 | -8.2481e-14 | -62347.7723 | -91.9468 | 143.1639 | c 7h 11o 3 0
mh3oxo5j | 300 | 1381 | 5000 | 2.8509 | 0.075109 | -4.6064e-05 | 1.3859e-08 | -1.6329e-12 | -54321.3264 | 23.2712 | 24.7774 | 0.028763 | -9.9461e-06 | 1.5507e-09 | -9.0168e-14 | -62474.3777 | -96.3049 | 143.1639 | c 7h 11o 3 0
mh5oxo3j | 300 | 1375 | 5000 | 6.1477 | 0.061775 | -2.9743e-05 | 5.1216e-09 | 8.5088e-14 | -53571.1103 | 9.7136 | 24.0866 | 0.028768 | -1.0005e-05 | 1.5674e-09 | -9.1425e-14 | -60788.9651 | -89.953 | 143.1639 | c 7h 11o 3 0
mh6oxo3j | 300 | 1374 | 5000 | 6.6821 | 0.06108 | -2.9207e-05 | 4.7085e-09 | 1.9485e-13 | -49954.1513 | 7.4042 | 24.9131 | 0.027801 | -9.7473e-06 | 1.5364e-09 | -8.9985e-14 | -57310.8256 | -93.9707 | 143.1639 | c 7h 11o 3 0
mh4oxo5j | 300 | 1393 | 5000 | 4.763 | 0.079096 | -5.9751e-05 | 2.514e-08 | -4.4345e-12 | -55934.9622 | 10.8768 | 24.1521 | 0.029683 | -9.7261e-06 | 1.4576e-09 | -8.2481e-14 | -62347.7723 | -91.9468 | 143.1639 | c 7h 11o 3 0
mh5oxo4j | 300 | 1388 | 5000 | 4.3613 | 0.076839 | -5.3627e-05 | 2.0182e-08 | -3.2044e-12 | -55563.4754 | 13.5172 | 24.9117 | 0.028667 | -9.6299e-06 | 1.4719e-09 | -8.4464e-14 | -62755.9471 | -96.9154 | 143.1639 | c 7h 11o 3 0
mh6oxo4j | 300 | 1374 | 5000 | 6.6821 | 0.06108 | -2.9207e-05 | 4.7085e-09 | 1.9485e-13 | -49954.1513 | 7.4042 | 24.9131 | 0.027801 | -9.7473e-06 | 1.5364e-09 | -8.9985e-14 | -57310.8256 | -93.9707 | 143.1639 | c 7h 11o 3 0
mh6oxo5j | 300 | 1387 | 5000 | 4.8878 | 0.076171 | -5.3121e-05 | 1.978e-08 | -3.0958e-12 | -51945.1057 | 11.2462 | 25.7475 | 0.027686 | -9.367e-06 | 1.4402e-09 | -8.2988e-14 | -59281.8825 | -100.9863 | 143.1639 | c 7h 11o 3 0
msmoxo2j | 300 | 1388 | 5000 | 1.2317 | 0.10062 | -7.5757e-05 | 2.9702e-08 | -4.7778e-12 | -57734.5892 | 27.9123 | 30.4405 | 0.030394 | -1.0341e-05 | 1.5999e-09 | -9.2656e-14 | -67685.9174 | -128.2645 | 157.191 | c 8h 13o 3 0
ms2oxomj | 300 | 1383 | 5000 | 3.5199 | 0.085673 | -5.3187e-05 | 1.6889e-08 | -2.2022e-12 | -50660.3245 | 24.7337 | 27.2693 | 0.034465 | -1.1734e-05 | 1.8094e-09 | -1.0443e-13 | -59415.4765 | -104.4674 | 157.191 | c 8h 13o 3 0
msmoxo3j | 300 | 1378 | 5000 | 3.262 | 0.086054 | -5.3158e-05 | 1.5379e-08 | -1.6303e-12 | -55675.9564 | 22.0989 | 30.3205 | 0.029602 | -1.0443e-05 | 1.6579e-09 | -9.7644e-14 | -65775.1138 | -125.6673 | 157.191 | c 8h 13o 3 0
ms3oxomj | 300 | 1388 | 5000 | 1.8559 | 0.095366 | -6.7983e-05 | 2.5834e-08 | -4.1005e-12 | -55901.3189 | 28.0016 | 27.9265 | 0.03371 | -1.1357e-05 | 1.7375e-09 | -9.975e-14 | -64933.413 | -111.8387 | 157.191 | c 8h 13o 3 0
ms2oxo3j | 300 | 1386 | 5000 | 2.6489 | 0.093083 | -6.3783e-05 | 2.2917e-08 | -3.4276e-12 | -54019.6398 | 25.6022 | 28.7737 | 0.033351 | -1.1335e-05 | 1.7471e-09 | -1.0083e-13 | -63276.3515 | -115.2582 | 157.191 | c 8h 13o 3 0
ms3oxo2j | 300 | 1391 | 5000 | 0.70854 | 0.10228 | -7.7207e-05 | 3.1049e-08 | -5.1634e-12 | -59317.6639 | 31.0622 | 28.7299 | 0.03345 | -1.1194e-05 | 1.7064e-09 | -9.7757e-14 | -68744.2469 | -118.291 | 157.191 | c 8h 13o 3 0
ms2oxo4j | 300 | 1375 | 5000 | 4.3906 | 0.076692 | -3.8166e-05 | 6.994e-09 | 1.8516e-14 | -51968.6334 | 22.379 | 27.2891 | 0.033848 | -1.1812e-05 | 1.855e-09 | -1.0839e-13 | -61072.551 | -104.5257 | 157.191 | c 8h 13o 3 0
ms4oxo2j | 300 | 1391 | 5000 | 4.1688 | 0.089871 | -6.5284e-05 | 2.6422e-08 | -4.5224e-12 | -58822.455 | 16.5485 | 26.3722 | 0.03493 | -1.1466e-05 | 1.7219e-09 | -9.7584e-14 | -66328.5524 | -101.7795 | 157.191 | c 8h 13o 3 0
ms2oxo5j | 300 | 1375 | 5000 | 4.3906 | 0.076692 | -3.8166e-05 | 6.994e-09 | 1.8516e-14 | -51968.6334 | 22.379 | 27.2891 | 0.033848 | -1.1812e-05 | 1.855e-09 | -1.0839e-13 | -61072.551 | -104.5257 | 157.191 | c 8h 13o 3 0
ms5oxo2j | 300 | 1391 | 5000 | 4.1688 | 0.089871 | -6.5284e-05 | 2.6422e-08 | -4.5224e-12 | -58822.455 | 16.5485 | 26.3722 | 0.03493 | -1.1466e-05 | 1.7219e-09 | -9.7584e-14 | -66328.5524 | -101.7795 | 157.191 | c 8h 13o 3 0
ms2oxo6j | 300 | 1375 | 5000 | 4.3906 | 0.076692 | -3.8166e-05 | 6.994e-09 | 1.8516e-14 | -51968.6334 | 22.379 | 27.2891 | 0.033848 | -1.1812e-05 | 1.855e-09 | -1.0839e-13 | -61072.551 | -104.5257 | 157.191 | c 8h 13o 3 0
ms6oxo2j | 300 | 1387 | 5000 | 3.9182 | 0.08814 | -5.9714e-05 | 2.1663e-08 | -3.3173e-12 | -58514.8707 | 18.1944 | 27.6158 | 0.033715 | -1.1345e-05 | 1.7361e-09 | -9.9703e-14 | -66920.4331 | -109.5478 | 157.191 | c 8h 13o 3 0
ms3oxo4j | 300 | 1391 | 5000 | 0.97819 | 0.10279 | -7.8585e-05 | 3.1858e-08 | -5.3242e-12 | -59259.3104 | 28.9034 | 29.4348 | 0.032594 | -1.0957e-05 | 1.6749e-09 | -9.6136e-14 | -68796.7755 | -122.6537 | 157.191 | c 8h 13o 3 0
ms4oxo3j | 300 | 1391 | 5000 | 4.4229 | 0.090379 | -6.6656e-05 | 2.7236e-08 | -4.6839e-12 | -58759.1969 | 14.4801 | 27.065 | 0.03404 | -1.119e-05 | 1.6835e-09 | -9.5551e-14 | -66374.0802 | -106.0616 | 157.191 | c 8h 13o 3 0
ms3oxo5j | 300 | 1381 | 5000 | 2.6632 | 0.08691 | -5.3511e-05 | 1.6148e-08 | -1.906e-12 | -57209.6364 | 25.8739 | 28.1725 | 0.032925 | -1.1386e-05 | 1.7767e-09 | -1.0339e-13 | -66683.8959 | -113.21 | 157.191 | c 8h 13o 3 0
ms5oxo3j | 300 | 1382 | 5000 | 6.1887 | 0.075401 | -4.2878e-05 | 1.2224e-08 | -1.4022e-12 | -56763.6843 | 10.7726 | 26.2632 | 0.03411 | -1.1555e-05 | 1.7775e-09 | -1.0243e-13 | -64416.761 | -99.2322 | 157.191 | c 8h 13o 3 0
ms3oxo6j | 300 | 1381 | 5000 | 2.6632 | 0.08691 | -5.3511e-05 | 1.6148e-08 | -1.906e-12 | -57209.6364 | 25.8739 | 28.1725 | 0.032925 | -1.1386e-05 | 1.7767e-09 | -1.0339e-13 | -66683.8959 | -113.21 | 157.191 | c 8h 13o 3 0
ms6oxo3j | 300 | 1376 | 5000 | 5.9596 | 0.073573 | -3.7179e-05 | 7.4013e-09 | -1.8572e-13 | -56459.2258 | 12.3193 | 27.483 | 0.032929 | -1.1446e-05 | 1.7935e-09 | -1.0465e-13 | -64999.5425 | -106.8665 | 157.191 | c 8h 13o 3 0
ms3oxo7j | 300 | 1388 | 5000 | 1.8559 | 0.095366 | -6.7983e-05 | 2.5834e-08 | -4.1005e-12 | -55901.3189 | 28.0016 | 27.9265 | 0.03371 | -1.1357e-05 | 1.7375e-09 | -9.975e-14 | -64933.413 | -111.8387 | 157.191 | c 8h 13o 3 0
ms7oxo3j | 300 | 1375 | 5000 | 6.4938 | 0.072877 | -3.6641e-05 | 6.9861e-09 | -7.5389e-14 | -52842.1792 | 10.0114 | 28.3101 | 0.031961 | -1.1188e-05 | 1.7625e-09 | -1.0321e-13 | -61521.7782 | -110.8881 | 157.191 | c 8h 13o 3 0
ms4oxo5j | 300 | 1391 | 5000 | 4.4229 | 0.090379 | -6.6656e-05 | 2.7236e-08 | -4.6839e-12 | -58759.1969 | 14.4801 | 27.065 | 0.03404 | -1.119e-05 | 1.6835e-09 | -9.5551e-14 | -66374.0802 | -106.0616 | 157.191 | c 8h 13o 3 0
ms5oxo4j | 300 | 1391 | 5000 | 4.4229 | 0.090379 | -6.6656e-05 | 2.7236e-08 | -4.6839e-12 | -58759.1969 | 14.4801 | 27.065 | 0.03404 | -1.119e-05 | 1.6835e-09 | -9.5551e-14 | -66374.0802 | -106.0616 | 157.191 | c 8h 13o 3 0
ms4oxo6j | 300 | 1382 | 5000 | 6.1887 | 0.075401 | -4.2878e-05 | 1.2224e-08 | -1.4022e-12 | -56763.6843 | 10.7726 | 26.2632 | 0.03411 | -1.1555e-05 | 1.7775e-09 | -1.0243e-13 | -64416.761 | -99.2322 | 157.191 | c 8h 13o 3 0
ms6oxo4j | 300 | 1376 | 5000 | 5.9596 | 0.073573 | -3.7179e-05 | 7.4013e-09 | -1.8572e-13 | -56459.2258 | 12.3193 | 27.483 | 0.032929 | -1.1446e-05 | 1.7935e-09 | -1.0465e-13 | -64999.5425 | -106.8665 | 157.191 | c 8h 13o 3 0
ms7oxo4j | 300 | 1375 | 5000 | 6.4938 | 0.072877 | -3.6641e-05 | 6.9861e-09 | -7.5389e-14 | -52842.1792 | 10.0114 | 28.3101 | 0.031961 | -1.1188e-05 | 1.7625e-09 | -1.0321e-13 | -61521.7782 | -110.8881 | 157.191 | c 8h 13o 3 0
ms5oxo6j | 300 | 1391 | 5000 | 4.4229 | 0.090379 | -6.6656e-05 | 2.7236e-08 | -4.6839e-12 | -58759.1969 | 14.4801 | 27.065 | 0.03404 | -1.119e-05 | 1.6835e-09 | -9.5551e-14 | -66374.0802 | -106.0616 | 157.191 | c 8h 13o 3 0
ms6oxo5j | 300 | 1387 | 5000 | 4.1738 | 0.088639 | -6.1073e-05 | 2.247e-08 | -3.4773e-12 | -58451.808 | 16.1192 | 28.3068 | 0.032829 | -1.107e-05 | 1.698e-09 | -9.7683e-14 | -66965.4483 | -113.8201 | 157.191 | c 8h 13o 3 0
ms7oxo5j | 300 | 1375 | 5000 | 6.4938 | 0.072877 | -3.6641e-05 | 6.9861e-09 | -7.5389e-14 | -52842.1792 | 10.0114 | 28.3101 | 0.031961 | -1.1188e-05 | 1.7625e-09 | -1.0321e-13 | -61521.7782 | -110.8881 | 157.191 | c 8h 13o 3 0
ms7oxo6j | 300 | 1386 | 5000 | 4.7011 | 0.087967 | -6.0561e-05 | 2.2065e-08 | -3.368e-12 | -54833.5413 | 13.8446 | 29.142 | 0.031848 | -1.0808e-05 | 1.6663e-09 | -9.621e-14 | -63491.2068 | -117.8877 | 157.191 | c 8h 13o 3 0
momoxo2j | 300 | 1388 | 5000 | 1.0992 | 0.11386 | -8.5217e-05 | 3.3053e-08 | -5.2531e-12 | -60687.331 | 29.8533 | 34.5125 | 0.034109 | -1.1655e-05 | 1.8091e-09 | -1.05e-13 | -72125.8265 | -149.0064 | 171.2181 | c 9h 15o 3 0
mo2oxomj | 300 | 1383 | 5000 | 3.3222 | 0.097754 | -6.103e-05 | 1.9392e-08 | -2.5149e-12 | -53554.9953 | 27.326 | 30.7861 | 0.038495 | -1.3107e-05 | 2.0243e-09 | -1.17e-13 | -63663.248 | -122.0479 | 171.2181 | c 9h 15o 3 0
momoxo3j | 300 | 1378 | 5000 | 3.0742 | 0.097856 | -6.0607e-05 | 1.7669e-08 | -1.9035e-12 | -58564.2488 | 24.7024 | 33.7161 | 0.033762 | -1.1883e-05 | 1.8839e-09 | -1.1086e-13 | -69984.7997 | -142.5749 | 171.2181 | c 9h 15o 3 0
mo3oxomj | 300 | 1388 | 5000 | 1.6648 | 0.10741 | -7.576e-05 | 2.8289e-08 | -4.4041e-12 | -58797.0069 | 30.5633 | 31.4294 | 0.037796 | -1.2775e-05 | 1.9605e-09 | -1.1281e-13 | -69181.0418 | -129.3565 | 171.2181 | c 9h 15o 3 0
mo2oxo3j | 300 | 1385 | 5000 | 2.4566 | 0.10514 | -7.1568e-05 | 2.5377e-08 | -3.7321e-12 | -56915.133 | 28.1696 | 32.2769 | 0.037436 | -1.2753e-05 | 1.9699e-09 | -1.1388e-13 | -67523.9515 | -132.7775 | 171.2181 | c 9h 15o 3 0
mo3oxo2j | 300 | 1390 | 5000 | 0.51909 | 0.11432 | -8.4977e-05 | 3.3502e-08 | -5.4666e-12 | -62213.6347 | 33.6161 | 32.2319 | 0.037538 | -1.2614e-05 | 1.9296e-09 | -1.1083e-13 | -72991.5967 | -135.8044 | 171.2181 | c 9h 15o 3 0
mo2oxo4j | 300 | 1375 | 5000 | 4.2024 | 0.088494 | -4.5612e-05 | 9.2814e-09 | -2.5408e-13 | -54856.8266 | 24.9847 | 30.6852 | 0.038009 | -1.3253e-05 | 2.0811e-09 | -1.2161e-13 | -65282.641 | -121.4366 | 171.2181 | c 9h 15o 3 0
mo4oxo2j | 300 | 1390 | 5000 | 3.9796 | 0.10168 | -7.2744e-05 | 2.8717e-08 | -4.7968e-12 | -61710.5606 | 19.1583 | 29.7688 | 0.039089 | -1.2905e-05 | 1.9477e-09 | -1.1079e-13 | -70538.5389 | -118.6929 | 171.2181 | c 9h 15o 3 0
mo2oxo5j | 300 | 1375 | 5000 | 4.2024 | 0.088494 | -4.5612e-05 | 9.2814e-09 | -2.5408e-13 | -54856.8266 | 24.9847 | 30.6852 | 0.038009 | -1.3253e-05 | 2.0811e-09 | -1.2161e-13 | -65282.641 | -121.4366 | 171.2181 | c 9h 15o 3 0
mo5oxo2j | 300 | 1390 | 5000 | 3.9796 | 0.10168 | -7.2744e-05 | 2.8717e-08 | -4.7968e-12 | -61710.5606 | 19.1583 | 29.7688 | 0.039089 | -1.2905e-05 | 1.9477e-09 | -1.1079e-13 | -70538.5389 | -118.6929 | 171.2181 | c 9h 15o 3 0
mo2oxo6j | 300 | 1375 | 5000 | 4.2024 | 0.088494 | -4.5612e-05 | 9.2814e-09 | -2.5408e-13 | -54856.8266 | 24.9847 | 30.6852 | 0.038009 | -1.3253e-05 | 2.0811e-09 | -1.2161e-13 | -65282.641 | -121.4366 | 171.2181 | c 9h 15o 3 0
mo6oxo2j | 300 | 1390 | 5000 | 3.9796 | 0.10168 | -7.2744e-05 | 2.8717e-08 | -4.7968e-12 | -61710.5606 | 19.1583 | 29.7688 | 0.039089 | -1.2905e-05 | 1.9477e-09 | -1.1079e-13 | -70538.5389 | -118.6929 | 171.2181 | c 9h 15o 3 0
mo3oxo4j | 300 | 1390 | 5000 | 0.78842 | 0.11484 | -8.6358e-05 | 3.4313e-08 | -5.6277e-12 | -62155.2354 | 31.4587 | 32.937 | 0.03668 | -1.2375e-05 | 1.898e-09 | -1.092e-13 | -73044.0921 | -140.1678 | 171.2181 | c 9h 15o 3 0
mo4oxo3j | 300 | 1390 | 5000 | 4.2342 | 0.10219 | -7.4112e-05 | 2.9529e-08 | -4.9578e-12 | -61647.3663 | 17.0877 | 30.4612 | 0.0382 | -1.263e-05 | 1.9095e-09 | -1.0876e-13 | -70583.937 | -122.9725 | 171.2181 | c 9h 15o 3 0
mo3oxo5j | 300 | 1381 | 5000 | 2.4756 | 0.098712 | -6.0959e-05 | 1.8437e-08 | -2.1791e-12 | -60097.9471 | 28.4767 | 31.5677 | 0.037086 | -1.2827e-05 | 2.0027e-09 | -1.166e-13 | -70893.4194 | -130.1152 | 171.2181 | c 9h 15o 3 0
mo5oxo3j | 300 | 1381 | 5000 | 6.0019 | 0.087196 | -5.0312e-05 | 1.4504e-08 | -1.6734e-12 | -59652.0382 | 13.372 | 29.6578 | 0.038272 | -1.2997e-05 | 2.0037e-09 | -1.1566e-13 | -68626.4085 | -116.135 | 171.2181 | c 9h 15o 3 0
mo3oxo6j | 300 | 1381 | 5000 | 2.4756 | 0.098712 | -6.0959e-05 | 1.8437e-08 | -2.1791e-12 | -60097.9471 | 28.4767 | 31.5677 | 0.037086 | -1.2827e-05 | 2.0027e-09 | -1.166e-13 | -70893.4194 | -130.1152 | 171.2181 | c 9h 15o 3 0
mo6oxo3j | 300 | 1381 | 5000 | 6.0019 | 0.087196 | -5.0312e-05 | 1.4504e-08 | -1.6734e-12 | -59652.0382 | 13.372 | 29.6578 | 0.038272 | -1.2997e-05 | 2.0037e-09 | -1.1566e-13 | -68626.4085 | -116.135 | 171.2181 | c 9h 15o 3 0
mo3oxo7j | 300 | 1381 | 5000 | 2.4756 | 0.098712 | -6.0959e-05 | 1.8437e-08 | -2.1791e-12 | -60097.9471 | 28.4767 | 31.5677 | 0.037086 | -1.2827e-05 | 2.0027e-09 | -1.166e-13 | -70893.4194 | -130.1152 | 171.2181 | c 9h 15o 3 0
mo7oxo3j | 300 | 1376 | 5000 | 5.7717 | 0.085371 | -4.4617e-05 | 9.6832e-09 | -4.5708e-13 | -59347.3885 | 14.9243 | 30.8791 | 0.03709 | -1.2887e-05 | 2.0196e-09 | -1.1787e-13 | -69209.8716 | -123.7781 | 171.2181 | c 9h 15o 3 0
mo4oxo5j | 300 | 1390 | 5000 | 4.2342 | 0.10219 | -7.4112e-05 | 2.9529e-08 | -4.9578e-12 | -61647.3663 | 17.0877 | 30.4612 | 0.0382 | -1.263e-05 | 1.9095e-09 | -1.0876e-13 | -70583.937 | -122.9725 | 171.2181 | c 9h 15o 3 0
mo5oxo4j | 300 | 1390 | 5000 | 4.2342 | 0.10219 | -7.4112e-05 | 2.9529e-08 | -4.9578e-12 | -61647.3663 | 17.0877 | 30.4612 | 0.0382 | -1.263e-05 | 1.9095e-09 | -1.0876e-13 | -70583.937 | -122.9725 | 171.2181 | c 9h 15o 3 0
mo4oxo6j | 300 | 1381 | 5000 | 6.0019 | 0.087196 | -5.0312e-05 | 1.4504e-08 | -1.6734e-12 | -59652.0382 | 13.372 | 29.6578 | 0.038272 | -1.2997e-05 | 2.0037e-09 | -1.1566e-13 | -68626.4085 | -116.135 | 171.2181 | c 9h 15o 3 0
mo6oxo4j | 300 | 1381 | 5000 | 6.0019 | 0.087196 | -5.0312e-05 | 1.4504e-08 | -1.6734e-12 | -59652.0382 | 13.372 | 29.6578 | 0.038272 | -1.2997e-05 | 2.0037e-09 | -1.1566e-13 | -68626.4085 | -116.135 | 171.2181 | c 9h 15o 3 0
mo4oxo7j | 300 | 1381 | 5000 | 6.0019 | 0.087196 | -5.0312e-05 | 1.4504e-08 | -1.6734e-12 | -59652.0382 | 13.372 | 29.6578 | 0.038272 | -1.2997e-05 | 2.0037e-09 | -1.1566e-13 | -68626.4085 | -116.135 | 171.2181 | c 9h 15o 3 0
mo7oxo4j | 300 | 1376 | 5000 | 5.7717 | 0.085371 | -4.4617e-05 | 9.6832e-09 | -4.5708e-13 | -59347.3885 | 14.9243 | 30.8791 | 0.03709 | -1.2887e-05 | 2.0196e-09 | -1.1787e-13 | -69209.8716 | -123.7781 | 171.2181 | c 9h 15o 3 0
mo4oxo8j | 300 | 1388 | 5000 | 5.1313 | 0.094623 | -6.3426e-05 | 2.3505e-08 | -3.7413e-12 | -58289.8708 | 16.1118 | 28.8788 | 0.039354 | -1.3037e-05 | 1.9723e-09 | -1.1237e-13 | -66685.4218 | -111.715 | 171.2181 | c 9h 15o 3 0
mo8oxo4j | 300 | 1375 | 5000 | 6.3056 | 0.084675 | -4.4077e-05 | 9.2664e-09 | -3.4631e-13 | -55730.2751 | 12.6175 | 31.7067 | 0.036121 | -1.2628e-05 | 1.9885e-09 | -1.1643e-13 | -65732.393 | -127.8026 | 171.2181 | c 9h 15o 3 0
mo5oxo6j | 300 | 1390 | 5000 | 4.2342 | 0.10219 | -7.4112e-05 | 2.9529e-08 | -4.9578e-12 | -61647.3663 | 17.0877 | 30.4612 | 0.0382 | -1.263e-05 | 1.9095e-09 | -1.0876e-13 | -70583.937 | -122.9725 | 171.2181 | c 9h 15o 3 0
mo6oxo5j | 300 | 1390 | 5000 | 4.2342 | 0.10219 | -7.4112e-05 | 2.9529e-08 | -4.9578e-12 | -61647.3663 | 17.0877 | 30.4612 | 0.0382 | -1.263e-05 | 1.9095e-09 | -1.0876e-13 | -70583.937 | -122.9725 | 171.2181 | c 9h 15o 3 0
mo5oxo7j | 300 | 1381 | 5000 | 6.0019 | 0.087196 | -5.0312e-05 | 1.4504e-08 | -1.6734e-12 | -59652.0382 | 13.372 | 29.6578 | 0.038272 | -1.2997e-05 | 2.0037e-09 | -1.1566e-13 | -68626.4085 | -116.135 | 171.2181 | c 9h 15o 3 0
mo7oxo5j | 300 | 1376 | 5000 | 5.7717 | 0.085371 | -4.4617e-05 | 9.6832e-09 | -4.5708e-13 | -59347.3885 | 14.9243 | 30.8791 | 0.03709 | -1.2887e-05 | 2.0196e-09 | -1.1787e-13 | -69209.8716 | -123.7781 | 171.2181 | c 9h 15o 3 0
mo8oxo5j | 300 | 1375 | 5000 | 6.3056 | 0.084675 | -4.4077e-05 | 9.2664e-09 | -3.4631e-13 | -55730.2751 | 12.6175 | 31.7067 | 0.036121 | -1.2628e-05 | 1.9885e-09 | -1.1643e-13 | -65732.393 | -127.8026 | 171.2181 | c 9h 15o 3 0
mo6oxo7j | 300 | 1390 | 5000 | 4.2342 | 0.10219 | -7.4112e-05 | 2.9529e-08 | -4.9578e-12 | -61647.3663 | 17.0877 | 30.4612 | 0.0382 | -1.263e-05 | 1.9095e-09 | -1.0876e-13 | -70583.937 | -122.9725 | 171.2181 | c 9h 15o 3 0
mo7oxo6j | 300 | 1386 | 5000 | 3.9863 | 0.10044 | -6.852e-05 | 2.4759e-08 | -3.7503e-12 | -61340.136 | 18.7214 | 31.7019 | 0.03699 | -1.2511e-05 | 1.924e-09 | -1.109e-13 | -71174.9587 | -130.7249 | 171.2181 | c 9h 15o 3 0
mo8oxo6j | 300 | 1375 | 5000 | 6.3056 | 0.084675 | -4.4077e-05 | 9.2664e-09 | -3.4631e-13 | -55730.2751 | 12.6175 | 31.7067 | 0.036121 | -1.2628e-05 | 1.9885e-09 | -1.1643e-13 | -65732.393 | -127.8026 | 171.2181 | c 9h 15o 3 0
mo8oxo7j | 300 | 1385 | 5000 | 4.5142 | 0.099765 | -6.8003e-05 | 2.435e-08 | -3.6404e-12 | -57721.9477 | 16.444 | 32.5366 | 0.03601 | -1.2248e-05 | 1.8924e-09 | -1.0943e-13 | -67700.5824 | -134.79 | 171.2181 | c 9h 15o 3 0
mnmoxo2j | 300 | 1387 | 5000 | 0.90749 | 0.12591 | -9.3002e-05 | 3.5514e-08 | -5.5578e-12 | -63582.9373 | 32.4179 | 38.0153 | 0.038194 | -1.3073e-05 | 2.032e-09 | -1.1805e-13 | -76373.1644 | -166.5234 | 185.2452 | c 10h 17o 3 0
mn2oxomj | 300 | 1383 | 5000 | 3.1342 | 0.10979 | -6.8763e-05 | 2.1814e-08 | -2.812e-12 | -56451.1443 | 29.8736 | 34.2759 | 0.042633 | -1.4569e-05 | 2.255e-09 | -1.3052e-13 | -67910.691 | -139.5075 | 185.2452 | c 10h 17o 3 0
mnmoxo3j | 300 | 1378 | 5000 | 2.8864 | 0.10966 | -6.8055e-05 | 1.9958e-08 | -2.1766e-12 | -61452.5456 | 27.3058 | 37.1116 | 0.037923 | -1.3323e-05 | 2.1099e-09 | -1.2408e-13 | -74194.454 | -159.4821 | 185.2452 | c 10h 17o 3 0
mn3oxomj | 300 | 1387 | 5000 | 1.4733 | 0.11946 | -8.3539e-05 | 3.0747e-08 | -4.7081e-12 | -61692.6326 | 33.1269 | 34.9323 | 0.041882 | -1.4194e-05 | 2.1835e-09 | -1.2587e-13 | -73428.6555 | -146.8748 | 185.2452 | c 10h 17o 3 0
mn2oxo3j | 300 | 1385 | 5000 | 2.2641 | 0.11719 | -7.9353e-05 | 2.7838e-08 | -4.0367e-12 | -59810.6058 | 30.7377 | 35.7801 | 0.04152 | -1.417e-05 | 2.1928e-09 | -1.2693e-13 | -71771.5419 | -150.2969 | 185.2452 | c 10h 17o 3 0
mn3oxo2j | 300 | 1389 | 5000 | 0.32891 | 0.12637 | -9.2751e-05 | 3.5957e-08 | -5.7702e-12 | -65109.4845 | 36.1735 | 35.7342 | 0.041624 | -1.4033e-05 | 2.1527e-09 | -1.2389e-13 | -77238.9918 | -153.3191 | 185.2452 | c 10h 17o 3 0
mn2oxo4j | 300 | 1376 | 5000 | 4.0143 | 0.1003 | -5.3059e-05 | 1.1569e-08 | -5.2677e-13 | -57745.0453 | 27.5898 | 34.081 | 0.042169 | -1.4693e-05 | 2.3071e-09 | -1.3483e-13 | -69492.6138 | -138.3463 | 185.2452 | c 10h 17o 3 0
mn4oxo2j | 300 | 1389 | 5000 | 3.7907 | 0.11349 | -8.0201e-05 | 3.1011e-08 | -5.0709e-12 | -64598.7103 | 21.7667 | 33.1652 | 0.043248 | -1.4345e-05 | 2.1737e-09 | -1.24e-13 | -74748.4305 | -135.6045 | 185.2452 | c 10h 17o 3 0
mn2oxo5j | 300 | 1376 | 5000 | 4.0143 | 0.1003 | -5.3059e-05 | 1.1569e-08 | -5.2677e-13 | -57745.0453 | 27.5898 | 34.081 | 0.042169 | -1.4693e-05 | 2.3071e-09 | -1.3483e-13 | -69492.6138 | -138.3463 | 185.2452 | c 10h 17o 3 0
mn5oxo2j | 300 | 1389 | 5000 | 3.7907 | 0.11349 | -8.0201e-05 | 3.1011e-08 | -5.0709e-12 | -64598.7103 | 21.7667 | 33.1652 | 0.043248 | -1.4345e-05 | 2.1737e-09 | -1.24e-13 | -74748.4305 | -135.6045 | 185.2452 | c 10h 17o 3 0
mn2oxo6j | 300 | 1376 | 5000 | 4.0143 | 0.1003 | -5.3059e-05 | 1.1569e-08 | -5.2677e-13 | -57745.0453 | 27.5898 | 34.081 | 0.042169 | -1.4693e-05 | 2.3071e-09 | -1.3483e-13 | -69492.6138 | -138.3463 | 185.2452 | c 10h 17o 3 0
mn6oxo2j | 300 | 1387 | 5000 | 4.1993 | 0.11078 | -7.2923e-05 | 2.6087e-08 | -3.9931e-12 | -85792.779 | 20.0234 | 32.6966 | 0.045782 | -1.5354e-05 | 2.3365e-09 | -1.3357e-13 | -95985.4973 | -133.816 | 185.2452 | c 10h 17o 3 0
mn3oxo4j | 300 | 1389 | 5000 | 0.59797 | 0.12688 | -9.4134e-05 | 3.6769e-08 | -5.9316e-12 | -65051.0483 | 34.0173 | 36.4394 | 0.040767 | -1.3794e-05 | 2.1211e-09 | -1.2226e-13 | -77291.4606 | -157.6831 | 185.2452 | c 10h 17o 3 0
mn4oxo3j | 300 | 1389 | 5000 | 4.0457 | 0.11399 | -8.1565e-05 | 3.1822e-08 | -5.2316e-12 | -64535.5663 | 19.6943 | 33.8572 | 0.042359 | -1.407e-05 | 2.1354e-09 | -1.2198e-13 | -74793.7264 | -139.8822 | 185.2452 | c 10h 17o 3 0
mn3oxo5j | 300 | 1381 | 5000 | 2.2879 | 0.11051 | -6.8406e-05 | 2.0726e-08 | -2.4522e-12 | -62986.2584 | 31.0795 | 34.9628 | 0.041247 | -1.4267e-05 | 2.2288e-09 | -1.2982e-13 | -75102.9464 | -147.0204 | 185.2452 | c 10h 17o 3 0
mn5oxo3j | 300 | 1381 | 5000 | 5.8149 | 0.098991 | -5.7748e-05 | 1.6786e-08 | -1.945e-12 | -62540.3833 | 15.9721 | 33.0525 | 0.042435 | -1.4438e-05 | 2.2298e-09 | -1.2888e-13 | -72836.0336 | -133.0383 | 185.2452 | c 10h 17o 3 0
mn3oxo6j | 300 | 1381 | 5000 | 2.2879 | 0.11051 | -6.8406e-05 | 2.0726e-08 | -2.4522e-12 | -62986.2584 | 31.0795 | 34.9628 | 0.041247 | -1.4267e-05 | 2.2288e-09 | -1.2982e-13 | -75102.9464 | -147.0204 | 185.2452 | c 10h 17o 3 0
mn6oxo3j | 300 | 1381 | 5000 | 5.8149 | 0.098991 | -5.7748e-05 | 1.6786e-08 | -1.945e-12 | -62540.3833 | 15.9721 | 33.0525 | 0.042435 | -1.4438e-05 | 2.2298e-09 | -1.2888e-13 | -72836.0336 | -133.0383 | 185.2452 | c 10h 17o 3 0
mn3oxo7j | 300 | 1381 | 5000 | 2.2879 | 0.11051 | -6.8406e-05 | 2.0726e-08 | -2.4522e-12 | -62986.2584 | 31.0795 | 34.9628 | 0.041247 | -1.4267e-05 | 2.2288e-09 | -1.2982e-13 | -75102.9464 | -147.0204 | 185.2452 | c 10h 17o 3 0
mn7oxo3j | 300 | 1381 | 5000 | 5.8149 | 0.098991 | -5.7748e-05 | 1.6786e-08 | -1.945e-12 | -62540.3833 | 15.9721 | 33.0525 | 0.042435 | -1.4438e-05 | 2.2298e-09 | -1.2888e-13 | -72836.0336 | -133.0383 | 185.2452 | c 10h 17o 3 0
mn4oxo5j | 300 | 1389 | 5000 | 4.0457 | 0.11399 | -8.1565e-05 | 3.1822e-08 | -5.2316e-12 | -64535.5663 | 19.6943 | 33.8572 | 0.042359 | -1.407e-05 | 2.1354e-09 | -1.2198e-13 | -74793.7264 | -139.8822 | 185.2452 | c 10h 17o 3 0
mn5oxo4j | 300 | 1389 | 5000 | 4.0457 | 0.11399 | -8.1565e-05 | 3.1822e-08 | -5.2316e-12 | -64535.5663 | 19.6943 | 33.8572 | 0.042359 | -1.407e-05 | 2.1354e-09 | -1.2198e-13 | -74793.7264 | -139.8822 | 185.2452 | c 10h 17o 3 0
mn4oxo6j | 300 | 1381 | 5000 | 5.8149 | 0.098991 | -5.7748e-05 | 1.6786e-08 | -1.945e-12 | -62540.3833 | 15.9721 | 33.0525 | 0.042435 | -1.4438e-05 | 2.2298e-09 | -1.2888e-13 | -72836.0336 | -133.0383 | 185.2452 | c 10h 17o 3 0
mn6oxo4j | 300 | 1381 | 5000 | 5.8149 | 0.098991 | -5.7748e-05 | 1.6786e-08 | -1.945e-12 | -62540.3833 | 15.9721 | 33.0525 | 0.042435 | -1.4438e-05 | 2.2298e-09 | -1.2888e-13 | -72836.0336 | -133.0383 | 185.2452 | c 10h 17o 3 0
mn4oxo7j | 300 | 1381 | 5000 | 5.8149 | 0.098991 | -5.7748e-05 | 1.6786e-08 | -1.945e-12 | -62540.3833 | 15.9721 | 33.0525 | 0.042435 | -1.4438e-05 | 2.2298e-09 | -1.2888e-13 | -72836.0336 | -133.0383 | 185.2452 | c 10h 17o 3 0
mn7oxo4j | 300 | 1381 | 5000 | 5.8149 | 0.098991 | -5.7748e-05 | 1.6786e-08 | -1.945e-12 | -62540.3833 | 15.9721 | 33.0525 | 0.042435 | -1.4438e-05 | 2.2298e-09 | -1.2888e-13 | -72836.0336 | -133.0383 | 185.2452 | c 10h 17o 3 0
mn4oxo8j | 300 | 1381 | 5000 | 5.8149 | 0.098991 | -5.7748e-05 | 1.6786e-08 | -1.945e-12 | -62540.3833 | 15.9721 | 33.0525 | 0.042435 | -1.4438e-05 | 2.2298e-09 | -1.2888e-13 | -72836.0336 | -133.0383 | 185.2452 | c 10h 17o 3 0
mn8oxo4j | 300 | 1377 | 5000 | 5.5838 | 0.097171 | -5.2058e-05 | 1.1967e-08 | -7.288e-13 | -62235.5833 | 17.5287 | 34.275 | 0.041251 | -1.4327e-05 | 2.2457e-09 | -1.3109e-13 | -73420.032 | -140.6883 | 185.2452 | c 10h 17o 3 0
mn5oxo6j | 300 | 1389 | 5000 | 4.0457 | 0.11399 | -8.1565e-05 | 3.1822e-08 | -5.2316e-12 | -64535.5663 | 19.6943 | 33.8572 | 0.042359 | -1.407e-05 | 2.1354e-09 | -1.2198e-13 | -74793.7264 | -139.8822 | 185.2452 | c 10h 17o 3 0
mn6oxo5j | 300 | 1389 | 5000 | 4.0457 | 0.11399 | -8.1565e-05 | 3.1822e-08 | -5.2316e-12 | -64535.5663 | 19.6943 | 33.8572 | 0.042359 | -1.407e-05 | 2.1354e-09 | -1.2198e-13 | -74793.7264 | -139.8822 | 185.2452 | c 10h 17o 3 0
mn5oxo7j | 300 | 1381 | 5000 | 5.8149 | 0.098991 | -5.7748e-05 | 1.6786e-08 | -1.945e-12 | -62540.3833 | 15.9721 | 33.0525 | 0.042435 | -1.4438e-05 | 2.2298e-09 | -1.2888e-13 | -72836.0336 | -133.0383 | 185.2452 | c 10h 17o 3 0
mn7oxo5j | 300 | 1381 | 5000 | 5.8149 | 0.098991 | -5.7748e-05 | 1.6786e-08 | -1.945e-12 | -62540.3833 | 15.9721 | 33.0525 | 0.042435 | -1.4438e-05 | 2.2298e-09 | -1.2888e-13 | -72836.0336 | -133.0383 | 185.2452 | c 10h 17o 3 0
mn5oxo8j | 300 | 1381 | 5000 | 5.8149 | 0.098991 | -5.7748e-05 | 1.6786e-08 | -1.945e-12 | -62540.3833 | 15.9721 | 33.0525 | 0.042435 | -1.4438e-05 | 2.2298e-09 | -1.2888e-13 | -72836.0336 | -133.0383 | 185.2452 | c 10h 17o 3 0
mn8oxo5j | 300 | 1377 | 5000 | 5.5838 | 0.097171 | -5.2058e-05 | 1.1967e-08 | -7.288e-13 | -62235.5833 | 17.5287 | 34.275 | 0.041251 | -1.4327e-05 | 2.2457e-09 | -1.3109e-13 | -73420.032 | -140.6883 | 185.2452 | c 10h 17o 3 0
mn5oxo9j | 300 | 1387 | 5000 | 4.9436 | 0.10642 | -7.0874e-05 | 2.5795e-08 | -4.0145e-12 | -61178.1727 | 18.7149 | 32.2741 | 0.043515 | -1.4477e-05 | 2.1983e-09 | -1.2558e-13 | -70894.9788 | -128.6208 | 185.2452 | c 10h 17o 3 0
mn9oxo5j | 300 | 1376 | 5000 | 6.1176 | 0.096474 | -5.1517e-05 | 1.1549e-08 | -6.1769e-13 | -58618.4174 | 15.223 | 35.103 | 0.040281 | -1.4068e-05 | 2.2146e-09 | -1.2965e-13 | -69942.7782 | -144.7152 | 185.2452 | c 10h 17o 3 0
mn6oxo7j | 300 | 1389 | 5000 | 4.0457 | 0.11399 | -8.1565e-05 | 3.1822e-08 | -5.2316e-12 | -64535.5663 | 19.6943 | 33.8572 | 0.042359 | -1.407e-05 | 2.1354e-09 | -1.2198e-13 | -74793.7264 | -139.8822 | 185.2452 | c 10h 17o 3 0
mn7oxo6j | 300 | 1389 | 5000 | 4.0457 | 0.11399 | -8.1565e-05 | 3.1822e-08 | -5.2316e-12 | -64535.5663 | 19.6943 | 33.8572 | 0.042359 | -1.407e-05 | 2.1354e-09 | -1.2198e-13 | -74793.7264 | -139.8822 | 185.2452 | c 10h 17o 3 0
mn6oxo8j | 300 | 1381 | 5000 | 5.8149 | 0.098991 | -5.7748e-05 | 1.6786e-08 | -1.945e-12 | -62540.3833 | 15.9721 | 33.0525 | 0.042435 | -1.4438e-05 | 2.2298e-09 | -1.2888e-13 | -72836.0336 | -133.0383 | 185.2452 | c 10h 17o 3 0
mn8oxo6j | 300 | 1377 | 5000 | 5.5838 | 0.097171 | -5.2058e-05 | 1.1967e-08 | -7.288e-13 | -62235.5833 | 17.5287 | 34.275 | 0.041251 | -1.4327e-05 | 2.2457e-09 | -1.3109e-13 | -73420.032 | -140.6883 | 185.2452 | c 10h 17o 3 0
mn9oxo6j | 300 | 1376 | 5000 | 6.1176 | 0.096474 | -5.1517e-05 | 1.1549e-08 | -6.1769e-13 | -58618.4174 | 15.223 | 35.103 | 0.040281 | -1.4068e-05 | 2.2146e-09 | -1.2965e-13 | -69942.7782 | -144.7152 | 185.2452 | c 10h 17o 3 0
mn7oxo8j | 300 | 1389 | 5000 | 4.0457 | 0.11399 | -8.1565e-05 | 3.1822e-08 | -5.2316e-12 | -64535.5663 | 19.6943 | 33.8572 | 0.042359 | -1.407e-05 | 2.1354e-09 | -1.2198e-13 | -74793.7264 | -139.8822 | 185.2452 | c 10h 17o 3 0
mn8oxo7j | 300 | 1385 | 5000 | 3.7987 | 0.11224 | -7.5966e-05 | 2.7047e-08 | -4.0233e-12 | -64228.4608 | 21.3237 | 35.097 | 0.041151 | -1.3951e-05 | 2.1501e-09 | -1.2412e-13 | -75384.4752 | -147.6299 | 185.2452 | c 10h 17o 3 0
mn9oxo7j | 300 | 1376 | 5000 | 6.1176 | 0.096474 | -5.1517e-05 | 1.1549e-08 | -6.1769e-13 | -58618.4174 | 15.223 | 35.103 | 0.040281 | -1.4068e-05 | 2.2146e-09 | -1.2965e-13 | -69942.7782 | -144.7152 | 185.2452 | c 10h 17o 3 0
mn9oxo8j | 300 | 1385 | 5000 | 4.3271 | 0.11156 | -7.5446e-05 | 2.6637e-08 | -3.913e-12 | -60610.3344 | 19.0441 | 35.9313 | 0.040172 | -1.3689e-05 | 2.1185e-09 | -1.2265e-13 | -71909.993 | -151.693 | 185.2452 | c 10h 17o 3 0
mdmoxo2j | 300 | 1386 | 5000 | 0.7155 | 0.13797 | -0.00010079 | 3.7975e-08 | -5.8627e-12 | -66478.5033 | 34.9837 | 41.5182 | 0.042279 | -1.449e-05 | 2.2548e-09 | -1.311e-13 | -80620.5438 | -184.0409 | 199.2723 | c 11h 19o 3 0
md2oxomj | 300 | 1382 | 5000 | 2.9413 | 0.12184 | -7.6552e-05 | 2.4276e-08 | -3.117e-12 | -59346.5505 | 32.4438 | 37.7792 | 0.046717 | -1.5986e-05 | 2.4778e-09 | -1.4357e-13 | -72158.2828 | -157.0276 | 199.2723 | c 11h 19o 3 0
mdmoxo3j | 300 | 1379 | 5000 | 2.6987 | 0.12146 | -7.5503e-05 | 2.2248e-08 | -2.4498e-12 | -64340.8457 | 29.909 | 40.507 | 0.042083 | -1.4764e-05 | 2.3359e-09 | -1.3729e-13 | -78404.0862 | -176.3888 | 199.2723 | c 11h 19o 3 0
md3oxomj | 300 | 1386 | 5000 | 1.2816 | 0.13152 | -9.132e-05 | 3.3205e-08 | -5.0123e-12 | -64588.2141 | 35.6918 | 38.4353 | 0.045967 | -1.5612e-05 | 2.4064e-09 | -1.3892e-13 | -77676.258 | -164.3933 | 199.2723 | c 11h 19o 3 0
md2oxo3j | 300 | 1384 | 5000 | 2.0716 | 0.12925 | -8.714e-05 | 3.03e-08 | -4.3415e-12 | -62706.0641 | 33.3063 | 39.2833 | 0.045605 | -1.5588e-05 | 2.4156e-09 | -1.3997e-13 | -76019.1252 | -167.8164 | 199.2723 | c 11h 19o 3 0
md3oxo2j | 300 | 1388 | 5000 | 0.13819 | 0.13841 | -0.00010053 | 3.8414e-08 | -6.0741e-12 | -68005.2479 | 38.7334 | 39.2367 | 0.045711 | -1.5451e-05 | 2.3757e-09 | -1.3695e-13 | -81486.4187 | -170.8349 | 199.2723 | c 11h 19o 3 0
md2oxo4j | 300 | 1376 | 5000 | 3.8262 | 0.1121 | -6.0506e-05 | 1.3857e-08 | -7.9954e-13 | -60633.2823 | 30.1944 | 37.4768 | 0.04633 | -1.6133e-05 | 2.5332e-09 | -1.4805e-13 | -73702.503 | -155.2552 | 199.2723 | c 11h 19o 3 0
md4oxo2j | 300 | 1388 | 5000 | 3.602 | 0.1253 | -8.7656e-05 | 3.3305e-08 | -5.3448e-12 | -67486.8913 | 24.3739 | 36.5613 | 0.047407 | -1.5785e-05 | 2.3996e-09 | -1.3722e-13 | -78958.2545 | -152.515 | 199.2723 | c 11h 19o 3 0
md2oxo5j | 300 | 1376 | 5000 | 3.8262 | 0.1121 | -6.0506e-05 | 1.3857e-08 | -7.9954e-13 | -60633.2823 | 30.1944 | 37.4768 | 0.04633 | -1.6133e-05 | 2.5332e-09 | -1.4805e-13 | -73702.503 | -155.2552 | 199.2723 | c 11h 19o 3 0
md5oxo2j | 300 | 1388 | 5000 | 3.602 | 0.1253 | -8.7656e-05 | 3.3305e-08 | -5.3448e-12 | -67486.8913 | 24.3739 | 36.5613 | 0.047407 | -1.5785e-05 | 2.3996e-09 | -1.3722e-13 | -78958.2545 | -152.515 | 199.2723 | c 11h 19o 3 0
md2oxo6j | 300 | 1376 | 5000 | 3.8262 | 0.1121 | -6.0506e-05 | 1.3857e-08 | -7.9954e-13 | -60633.2823 | 30.1944 | 37.4768 | 0.04633 | -1.6133e-05 | 2.5332e-09 | -1.4805e-13 | -73702.503 | -155.2552 | 199.2723 | c 11h 19o 3 0
md6oxo2j | 300 | 1388 | 5000 | 3.602 | 0.1253 | -8.7656e-05 | 3.3305e-08 | -5.3448e-12 | -67486.8913 | 24.3739 | 36.5613 | 0.047407 | -1.5785e-05 | 2.3996e-09 | -1.3722e-13 | -78958.2545 | -152.515 | 199.2723 | c 11h 19o 3 0
md3oxo4j | 300 | 1388 | 5000 | 0.40704 | 0.13893 | -0.00010191 | 3.9227e-08 | -6.2357e-12 | -67946.7813 | 36.5782 | 39.942 | 0.044852 | -1.5212e-05 | 2.3441e-09 | -1.3532e-13 | -81538.8656 | -175.1994 | 199.2723 | c 11h 19o 3 0
md4oxo3j | 300 | 1388 | 5000 | 3.8573 | 0.1258 | -8.9018e-05 | 3.4114e-08 | -5.5052e-12 | -67423.788 | 22.3001 | 37.253 | 0.04652 | -1.551e-05 | 2.3614e-09 | -1.3519e-13 | -79003.4677 | -156.791 | 199.2723 | c 11h 19o 3 0
md3oxo5j | 300 | 1381 | 5000 | 2.1002 | 0.12231 | -7.5854e-05 | 2.3015e-08 | -2.7253e-12 | -65874.57 | 33.6822 | 38.358 | 0.045408 | -1.5707e-05 | 2.4548e-09 | -1.4304e-13 | -79312.4759 | -163.9256 | 199.2723 | c 11h 19o 3 0
md5oxo3j | 300 | 1381 | 5000 | 5.6278 | 0.11079 | -6.5187e-05 | 1.907e-08 | -2.2168e-12 | -65428.7221 | 18.5727 | 36.4473 | 0.046597 | -1.5878e-05 | 2.456e-09 | -1.421e-13 | -77045.6424 | -149.942 | 199.2723 | c 11h 19o 3 0
md3oxo6j | 300 | 1381 | 5000 | 2.1002 | 0.12231 | -7.5854e-05 | 2.3015e-08 | -2.7253e-12 | -65874.57 | 33.6822 | 38.358 | 0.045408 | -1.5707e-05 | 2.4548e-09 | -1.4304e-13 | -79312.4759 | -163.9256 | 199.2723 | c 11h 19o 3 0
md6oxo3j | 300 | 1381 | 5000 | 5.6278 | 0.11079 | -6.5187e-05 | 1.907e-08 | -2.2168e-12 | -65428.7221 | 18.5727 | 36.4473 | 0.046597 | -1.5878e-05 | 2.456e-09 | -1.421e-13 | -77045.6424 | -149.942 | 199.2723 | c 11h 19o 3 0
md3oxo7j | 300 | 1381 | 5000 | 2.1002 | 0.12231 | -7.5854e-05 | 2.3015e-08 | -2.7253e-12 | -65874.57 | 33.6822 | 38.358 | 0.045408 | -1.5707e-05 | 2.4548e-09 | -1.4304e-13 | -79312.4759 | -163.9256 | 199.2723 | c 11h 19o 3 0
md7oxo3j | 300 | 1381 | 5000 | 5.6278 | 0.11079 | -6.5187e-05 | 1.907e-08 | -2.2168e-12 | -65428.7221 | 18.5727 | 36.4473 | 0.046597 | -1.5878e-05 | 2.456e-09 | -1.421e-13 | -77045.6424 | -149.942 | 199.2723 | c 11h 19o 3 0
md4oxo5j | 300 | 1388 | 5000 | 3.8573 | 0.1258 | -8.9018e-05 | 3.4114e-08 | -5.5052e-12 | -67423.788 | 22.3001 | 37.253 | 0.04652 | -1.551e-05 | 2.3614e-09 | -1.3519e-13 | -79003.4677 | -156.791 | 199.2723 | c 11h 19o 3 0
md5oxo4j | 300 | 1388 | 5000 | 3.8573 | 0.1258 | -8.9018e-05 | 3.4114e-08 | -5.5052e-12 | -67423.788 | 22.3001 | 37.253 | 0.04652 | -1.551e-05 | 2.3614e-09 | -1.3519e-13 | -79003.4677 | -156.791 | 199.2723 | c 11h 19o 3 0
md4oxo6j | 300 | 1381 | 5000 | 5.6278 | 0.11079 | -6.5187e-05 | 1.907e-08 | -2.2168e-12 | -65428.7221 | 18.5727 | 36.4473 | 0.046597 | -1.5878e-05 | 2.456e-09 | -1.421e-13 | -77045.6424 | -149.942 | 199.2723 | c 11h 19o 3 0
md6oxo4j | 300 | 1381 | 5000 | 5.6278 | 0.11079 | -6.5187e-05 | 1.907e-08 | -2.2168e-12 | -65428.7221 | 18.5727 | 36.4473 | 0.046597 | -1.5878e-05 | 2.456e-09 | -1.421e-13 | -77045.6424 | -149.942 | 199.2723 | c 11h 19o 3 0
md4oxo7j | 300 | 1381 | 5000 | 5.6278 | 0.11079 | -6.5187e-05 | 1.907e-08 | -2.2168e-12 | -65428.7221 | 18.5727 | 36.4473 | 0.046597 | -1.5878e-05 | 2.456e-09 | -1.421e-13 | -77045.6424 | -149.942 | 199.2723 | c 11h 19o 3 0
md7oxo4j | 300 | 1381 | 5000 | 5.6278 | 0.11079 | -6.5187e-05 | 1.907e-08 | -2.2168e-12 | -65428.7221 | 18.5727 | 36.4473 | 0.046597 | -1.5878e-05 | 2.456e-09 | -1.421e-13 | -77045.6424 | -149.942 | 199.2723 | c 11h 19o 3 0
md4oxo8j | 300 | 1381 | 5000 | 5.6278 | 0.11079 | -6.5187e-05 | 1.907e-08 | -2.2168e-12 | -65428.7221 | 18.5727 | 36.4473 | 0.046597 | -1.5878e-05 | 2.456e-09 | -1.421e-13 | -77045.6424 | -149.942 | 199.2723 | c 11h 19o 3 0
md8oxo4j | 300 | 1381 | 5000 | 5.6278 | 0.11079 | -6.5187e-05 | 1.907e-08 | -2.2168e-12 | -65428.7221 | 18.5727 | 36.4473 | 0.046597 | -1.5878e-05 | 2.456e-09 | -1.421e-13 | -77045.6424 | -149.942 | 199.2723 | c 11h 19o 3 0
md5oxo6j | 300 | 1388 | 5000 | 3.8573 | 0.1258 | -8.9018e-05 | 3.4114e-08 | -5.5052e-12 | -67423.788 | 22.3001 | 37.253 | 0.04652 | -1.551e-05 | 2.3614e-09 | -1.3519e-13 | -79003.4677 | -156.791 | 199.2723 | c 11h 19o 3 0
md6oxo5j | 300 | 1388 | 5000 | 3.8573 | 0.1258 | -8.9018e-05 | 3.4114e-08 | -5.5052e-12 | -67423.788 | 22.3001 | 37.253 | 0.04652 | -1.551e-05 | 2.3614e-09 | -1.3519e-13 | -79003.4677 | -156.791 | 199.2723 | c 11h 19o 3 0
md5oxo7j | 300 | 1381 | 5000 | 5.6278 | 0.11079 | -6.5187e-05 | 1.907e-08 | -2.2168e-12 | -65428.7221 | 18.5727 | 36.4473 | 0.046597 | -1.5878e-05 | 2.456e-09 | -1.421e-13 | -77045.6424 | -149.942 | 199.2723 | c 11h 19o 3 0
md7oxo5j | 300 | 1381 | 5000 | 5.6278 | 0.11079 | -6.5187e-05 | 1.907e-08 | -2.2168e-12 | -65428.7221 | 18.5727 | 36.4473 | 0.046597 | -1.5878e-05 | 2.456e-09 | -1.421e-13 | -77045.6424 | -149.942 | 199.2723 | c 11h 19o 3 0
md5oxo8j | 300 | 1381 | 5000 | 5.6278 | 0.11079 | -6.5187e-05 | 1.907e-08 | -2.2168e-12 | -65428.7221 | 18.5727 | 36.4473 | 0.046597 | -1.5878e-05 | 2.456e-09 | -1.421e-13 | -77045.6424 | -149.942 | 199.2723 | c 11h 19o 3 0
md8oxo5j | 300 | 1381 | 5000 | 5.6278 | 0.11079 | -6.5187e-05 | 1.907e-08 | -2.2168e-12 | -65428.7221 | 18.5727 | 36.4473 | 0.046597 | -1.5878e-05 | 2.456e-09 | -1.421e-13 | -77045.6424 | -149.942 | 199.2723 | c 11h 19o 3 0
md5oxo9j | 300 | 1381 | 5000 | 5.6278 | 0.11079 | -6.5187e-05 | 1.907e-08 | -2.2168e-12 | -65428.7221 | 18.5727 | 36.4473 | 0.046597 | -1.5878e-05 | 2.456e-09 | -1.421e-13 | -77045.6424 | -149.942 | 199.2723 | c 11h 19o 3 0
md9oxo5j | 300 | 1377 | 5000 | 5.3959 | 0.10897 | -5.95e-05 | 1.4251e-08 | -1.0008e-12 | -65123.8009 | 20.1329 | 37.6708 | 0.045412 | -1.5768e-05 | 2.4718e-09 | -1.4431e-13 | -77630.0726 | -157.5976 | 199.2723 | c 11h 19o 3 0
md6oxo7j | 300 | 1388 | 5000 | 3.8573 | 0.1258 | -8.9018e-05 | 3.4114e-08 | -5.5052e-12 | -67423.788 | 22.3001 | 37.253 | 0.04652 | -1.551e-05 | 2.3614e-09 | -1.3519e-13 | -79003.4677 | -156.791 | 199.2723 | c 11h 19o 3 0
md7oxo6j | 300 | 1388 | 5000 | 3.8573 | 0.1258 | -8.9018e-05 | 3.4114e-08 | -5.5052e-12 | -67423.788 | 22.3001 | 37.253 | 0.04652 | -1.551e-05 | 2.3614e-09 | -1.3519e-13 | -79003.4677 | -156.791 | 199.2723 | c 11h 19o 3 0
md6oxo8j | 300 | 1381 | 5000 | 5.6278 | 0.11079 | -6.5187e-05 | 1.907e-08 | -2.2168e-12 | -65428.7221 | 18.5727 | 36.4473 | 0.046597 | -1.5878e-05 | 2.456e-09 | -1.421e-13 | -77045.6424 | -149.942 | 199.2723 | c 11h 19o 3 0
md8oxo6j | 300 | 1381 | 5000 | 5.6278 | 0.11079 | -6.5187e-05 | 1.907e-08 | -2.2168e-12 | -65428.7221 | 18.5727 | 36.4473 | 0.046597 | -1.5878e-05 | 2.456e-09 | -1.421e-13 | -77045.6424 | -149.942 | 199.2723 | c 11h 19o 3 0
md6oxo9j | 300 | 1381 | 5000 | 5.6278 | 0.11079 | -6.5187e-05 | 1.907e-08 | -2.2168e-12 | -65428.7221 | 18.5727 | 36.4473 | 0.046597 | -1.5878e-05 | 2.456e-09 | -1.421e-13 | -77045.6424 | -149.942 | 199.2723 | c 11h 19o 3 0
md9oxo6j | 300 | 1377 | 5000 | 5.3959 | 0.10897 | -5.95e-05 | 1.4251e-08 | -1.0008e-12 | -65123.8009 | 20.1329 | 37.6708 | 0.045412 | -1.5768e-05 | 2.4718e-09 | -1.4431e-13 | -77630.0726 | -157.5976 | 199.2723 | c 11h 19o 3 0
md6oxo10j | 300 | 1387 | 5000 | 4.7559 | 0.11823 | -7.8322e-05 | 2.8084e-08 | -4.2876e-12 | -64066.4768 | 21.318 | 35.6693 | 0.047676 | -1.5917e-05 | 2.4243e-09 | -1.388e-13 | -75104.5325 | -145.5264 | 199.2723 | c 11h 19o 3 0
md10oxo6j | 300 | 1376 | 5000 | 5.9296 | 0.10827 | -5.8957e-05 | 1.3832e-08 | -8.894e-13 | -61506.5925 | 17.8279 | 38.4991 | 0.044442 | -1.5509e-05 | 2.4407e-09 | -1.4287e-13 | -74153.0002 | -161.6264 | 199.2723 | c 11h 19o 3 0
md7oxo8j | 300 | 1388 | 5000 | 3.8573 | 0.1258 | -8.9018e-05 | 3.4114e-08 | -5.5052e-12 | -67423.788 | 22.3001 | 37.253 | 0.04652 | -1.551e-05 | 2.3614e-09 | -1.3519e-13 | -79003.4677 | -156.791 | 199.2723 | c 11h 19o 3 0
md8oxo7j | 300 | 1388 | 5000 | 3.8573 | 0.1258 | -8.9018e-05 | 3.4114e-08 | -5.5052e-12 | -67423.788 | 22.3001 | 37.253 | 0.04652 | -1.551e-05 | 2.3614e-09 | -1.3519e-13 | -79003.4677 | -156.791 | 199.2723 | c 11h 19o 3 0
md7oxo9j | 300 | 1381 | 5000 | 5.6278 | 0.11079 | -6.5187e-05 | 1.907e-08 | -2.2168e-12 | -65428.7221 | 18.5727 | 36.4473 | 0.046597 | -1.5878e-05 | 2.456e-09 | -1.421e-13 | -77045.6424 | -149.942 | 199.2723 | c 11h 19o 3 0
md9oxo7j | 300 | 1377 | 5000 | 5.3959 | 0.10897 | -5.95e-05 | 1.4251e-08 | -1.0008e-12 | -65123.8009 | 20.1329 | 37.6708 | 0.045412 | -1.5768e-05 | 2.4718e-09 | -1.4431e-13 | -77630.0726 | -157.5976 | 199.2723 | c 11h 19o 3 0
md7oxo10j | 300 | 1387 | 5000 | 4.7559 | 0.11823 | -7.8322e-05 | 2.8084e-08 | -4.2876e-12 | -64066.4768 | 21.318 | 35.6693 | 0.047676 | -1.5917e-05 | 2.4243e-09 | -1.388e-13 | -75104.5325 | -145.5264 | 199.2723 | c 11h 19o 3 0
md10oxo7j | 300 | 1376 | 5000 | 5.9296 | 0.10827 | -5.8957e-05 | 1.3832e-08 | -8.894e-13 | -61506.5925 | 17.8279 | 38.4991 | 0.044442 | -1.5509e-05 | 2.4407e-09 | -1.4287e-13 | -74153.0002 | -161.6264 | 199.2723 | c 11h 19o 3 0
md8oxo9j | 300 | 1388 | 5000 | 3.8573 | 0.1258 | -8.9018e-05 | 3.4114e-08 | -5.5052e-12 | -67423.788 | 22.3001 | 37.253 | 0.04652 | -1.551e-05 | 2.3614e-09 | -1.3519e-13 | -79003.4677 | -156.791 | 199.2723 | c 11h 19o 3 0
md9oxo8j | 300 | 1385 | 5000 | 3.6111 | 0.12404 | -8.3413e-05 | 2.9336e-08 | -4.2963e-12 | -67116.7835 | 23.9261 | 38.4921 | 0.045312 | -1.5391e-05 | 2.3761e-09 | -1.3734e-13 | -79593.9964 | -164.5349 | 199.2723 | c 11h 19o 3 0
md8oxo10j | 300 | 1387 | 5000 | 4.7559 | 0.11823 | -7.8322e-05 | 2.8084e-08 | -4.2876e-12 | -64066.4768 | 21.318 | 35.6693 | 0.047676 | -1.5917e-05 | 2.4243e-09 | -1.388e-13 | -75104.5325 | -145.5264 | 199.2723 | c 11h 19o 3 0
md10oxo8j | 300 | 1376 | 5000 | 5.9296 | 0.10827 | -5.8957e-05 | 1.3832e-08 | -8.894e-13 | -61506.5925 | 17.8279 | 38.4991 | 0.044442 | -1.5509e-05 | 2.4407e-09 | -1.4287e-13 | -74153.0002 | -161.6264 | 199.2723 | c 11h 19o 3 0
md9oxo10j | 300 | 1385 | 5000 | 3.6111 | 0.12404 | -8.3413e-05 | 2.9336e-08 | -4.2963e-12 | -67116.7835 | 24.3337 | 38.4921 | 0.045312 | -1.5391e-05 | 2.3761e-09 | -1.3734e-13 | -79593.9964 | -164.1272 | 199.2723 | c 11h 19o 3 0
md10oxo9j | 300 | 1384 | 5000 | 4.1399 | 0.12336 | -8.2889e-05 | 2.8923e-08 | -4.1857e-12 | -63498.7069 | 21.6448 | 39.3262 | 0.044334 | -1.513e-05 | 2.3445e-09 | -1.3587e-13 | -76119.4285 | -168.5964 | 199.2723 | c 11h 19o 3 0
mpmoxo2d | 300 | 1397 | 5000 | 1.0423 | 0.052293 | -4.6523e-05 | 2.116e-08 | -3.8225e-12 | -52399.908 | 23.7254 | 15.9166 | 0.011992 | -3.9707e-06 | 6.0264e-10 | -3.4466e-14 | -56981.4527 | -54.142 | 100.0747 | c 4h 4o 3 0
mbmoxo3d | 300 | 1393 | 5000 | -0.31029 | 0.066855 | -5.5235e-05 | 2.3292e-08 | -3.9504e-12 | -53844.3101 | 29.0493 | 19.5798 | 0.016439 | -5.6299e-06 | 8.7238e-10 | -5.0558e-14 | -60318.0812 | -76.3086 | 114.1018 | c 5h 6o 3 0
c8h17coco | 300 | 1382 | 5000 | 1.709 | 0.10936 | -7.1063e-05 | 2.3213e-08 | -3.0539e-12 | -36231.1207 | 32.8217 | 33.9746 | 0.038828 | -1.3308e-05 | 2.0721e-09 | -1.2052e-13 | -47962.3303 | -142.2566 | 169.2458 | c 10h 17o 2 0
mb2oxo3d | 300 | 1387 | 5000 | 2.3752 | 0.053378 | -3.6427e-05 | 1.3167e-08 | -1.992e-12 | -54072.2942 | 22.3006 | 16.9546 | 0.019835 | -6.7006e-06 | 1.0259e-09 | -5.891e-14 | -59219.8299 | -56.2385 | 114.1018 | c 5h 6o 3 0
mf2oxo4d | 300 | 1387 | 5000 | 0.61848 | 0.069925 | -4.8433e-05 | 1.7535e-08 | -2.6317e-12 | -53043.8143 | 31.8483 | 20.2404 | 0.024682 | -8.4044e-06 | 1.2922e-09 | -7.4402e-14 | -59940.6502 | -73.7849 | 128.1289 | c 6h 8o 3 0
mh2oxo5d | 300 | 1386 | 5000 | 2.58 | 0.073907 | -4.8531e-05 | 1.6931e-08 | -2.4878e-12 | -56903.7897 | 26.0823 | 22.3881 | 0.029218 | -9.8268e-06 | 1.5015e-09 | -8.6118e-14 | -64005.618 | -80.9706 | 142.1559 | c 7h 10o 3 0
ms2oxo6d | 300 | 1386 | 5000 | 2.4169 | 0.08691 | -5.7491e-05 | 1.995e-08 | -2.8897e-12 | -59840.8051 | 28.2484 | 26.3794 | 0.033029 | -1.1182e-05 | 1.7175e-09 | -9.8879e-14 | -68434.8123 | -101.2958 | 156.183 | c 8h 12o 3 0
c7h15coch2co | 300 | 1389 | 5000 | -0.85208 | 0.12227 | -8.994e-05 | 3.4875e-08 | -5.5843e-12 | -38397.8573 | 42.6989 | 33.5217 | 0.039874 | -1.3389e-05 | 2.0508e-09 | -1.1794e-13 | -50146.1258 | -141.2032 | 169.2458 | c 10h 17o 2 0
mp3oxo2d | 300 | 1423 | 5000 | 0.43132 | 0.053128 | -4.8671e-05 | 2.3833e-08 | -4.4892e-12 | -40227.7562 | 15.9588 | 13.4552 | 0.012933 | -2.2658e-06 | 1.7091e-10 | -4.3061e-15 | -43614.1133 | -50.2574 | 100.0747 | c 4h 4o 3 0
c7h15cochco | 300 | 1391 | 5000 | 0.61184 | 0.11901 | -9.167e-05 | 3.7461e-08 | -6.2946e-12 | -47324.8401 | 33.9883 | 33.5991 | 0.037156 | -1.2359e-05 | 1.8838e-09 | -1.0803e-13 | -58324.0808 | -141.515 | 168.2378 | c 10h 16o 2 0
mf3oxo4d | 300 | 1394 | 5000 | 0.016059 | 0.076852 | -6.1469e-05 | 2.6135e-08 | -4.5408e-12 | -60959.2425 | 30.376 | 20.7634 | 0.023529 | -7.7965e-06 | 1.1778e-09 | -6.7043e-14 | -67684.3426 | -79.3378 | 128.1289 | c 6h 8o 3 0
mh3oxo5d | 300 | 1392 | 5000 | -1.2744 | 0.091261 | -7.0382e-05 | 2.8578e-08 | -4.7599e-12 | -61155.9926 | 37.9899 | 24.2104 | 0.028118 | -9.4677e-06 | 1.4456e-09 | -8.2871e-14 | -69644.1851 | -97.5993 | 142.1559 | c 7h 10o 3 0
ms3oxo6d | 300 | 1391 | 5000 | 0.73334 | 0.096466 | -7.2089e-05 | 2.8786e-08 | -4.7665e-12 | -65071.4623 | 31.6602 | 26.9587 | 0.032313 | -1.0811e-05 | 1.6461e-09 | -9.4207e-14 | -73925.8933 | -108.2229 | 156.183 | c 8h 12o 3 0
mo3oxo7d | 300 | 1390 | 5000 | 0.55569 | 0.10866 | -8.0068e-05 | 3.1346e-08 | -5.0899e-12 | -67976.2287 | 34.1088 | 30.5426 | 0.036357 | -1.2221e-05 | 1.8682e-09 | -1.0723e-13 | -78202.3214 | -126.2047 | 170.2101 | c 9h 14o 3 0
c6h13coch2chco | 300 | 1391 | 5000 | -0.50369 | 0.12155 | -9.3065e-05 | 3.7588e-08 | -6.2375e-12 | -44627.2425 | 39.0877 | 33.5985 | 0.037612 | -1.2596e-05 | 1.9262e-09 | -1.1067e-13 | -56054.8441 | -142.5693 | 168.2378 | c 10h 16o 2 0
mb4oxo3d | 300 | 1392 | 5000 | 1.7886 | 0.062714 | -5.1577e-05 | 2.1908e-08 | -3.7653e-12 | -53535.6505 | 19.7901 | 19.9849 | 0.016424 | -5.6271e-06 | 8.7035e-10 | -5.0343e-14 | -59466.095 | -76.5779 | 114.1018 | c 5h 6o 3 0
c2h3coc6h13 | 300 | 1385 | 5000 | -0.87041 | 0.10382 | -6.9911e-05 | 2.4106e-08 | -3.389e-12 | -31548.8423 | 39.2715 | 29.2738 | 0.03602 | -1.2183e-05 | 1.8803e-09 | -1.0875e-13 | -42291.8978 | -123.5748 | 140.2273 | c 9h 16o 1 0
mh4oxo5d | 300 | 1393 | 5000 | 3.4514 | 0.077573 | -5.8675e-05 | 2.4607e-08 | -4.3159e-12 | -63446.4767 | 17.2106 | 22.6384 | 0.028713 | -9.3878e-06 | 1.4053e-09 | -7.9463e-14 | -69780.6928 | -84.5286 | 142.1559 | c 7h 10o 3 0
ms4oxo6d | 300 | 1391 | 5000 | 2.1439 | 0.092178 | -6.7872e-05 | 2.7207e-08 | -4.566e-12 | -63644.6584 | 24.8739 | 26.1412 | 0.033253 | -1.1042e-05 | 1.6705e-09 | -9.5147e-14 | -71758.6255 | -103.1025 | 156.183 | c 8h 12o 3 0
mo4oxo7d | 300 | 1390 | 5000 | 4.0201 | 0.09612 | -6.7991e-05 | 2.6657e-08 | -4.4382e-12 | -67477.3172 | 19.6066 | 28.1342 | 0.037826 | -1.246e-05 | 1.8774e-09 | -1.0667e-13 | -75763.079 | -109.3861 | 170.2101 | c 9h 14o 3 0
mn4oxo8d | 300 | 1389 | 5000 | 3.8311 | 0.10793 | -7.5449e-05 | 2.8951e-08 | -4.7125e-12 | -70365.4579 | 22.2153 | 31.5307 | 0.041984 | -1.3899e-05 | 2.1033e-09 | -1.1988e-13 | -79972.9977 | -126.2985 | 184.2372 | c 10h 16o 3 0
c5h11coc2h4chco | 300 | 1391 | 5000 | 1.6836 | 0.11441 | -8.6538e-05 | 3.5079e-08 | -5.8865e-12 | -45633.7449 | 30.3339 | 32.7231 | 0.037793 | -1.2538e-05 | 1.9056e-09 | -1.0903e-13 | -56049.5228 | -134.9925 | 168.2378 | c 10h 16o 2 0
c3h5coc5h11 | 300 | 1384 | 5000 | -1.9792 | 0.10633 | -7.1259e-05 | 2.4207e-08 | -3.3268e-12 | -28852.0672 | 44.3412 | 29.2677 | 0.036483 | -1.2423e-05 | 1.9231e-09 | -1.1141e-13 | -40020.7632 | -124.5984 | 140.2273 | c 9h 16o 1 0
mf5oxo4d | 300 | 1390 | 5000 | 3.7907 | 0.067589 | -5.2786e-05 | 2.1832e-08 | -3.7132e-12 | -57438.5685 | 13.5717 | 22.6093 | 0.020691 | -6.987e-06 | 1.0727e-09 | -6.1758e-14 | -63707.0329 | -86.5009 | 128.1289 | c 6h 8o 3 0
c2h3coc5h11 | 300 | 1385 | 5000 | -0.67827 | 0.091765 | -6.2124e-05 | 2.1643e-08 | -3.0839e-12 | -28653.2541 | 36.7053 | 25.7707 | 0.031934 | -1.0764e-05 | 1.6572e-09 | -9.5689e-14 | -38044.195 | -106.0556 | 126.2002 | c 8h 14o 1 0
ms5oxo6d | 300 | 1392 | 5000 | 3.1567 | 0.088924 | -6.5612e-05 | 2.6682e-08 | -4.5554e-12 | -66286.9791 | 20.5363 | 25.6721 | 0.033017 | -1.0845e-05 | 1.631e-09 | -9.2561e-14 | -73854.3316 | -99.3445 | 156.183 | c 8h 12o 3 0
mo5oxo7d | 300 | 1390 | 5000 | 1.8717 | 0.10325 | -7.4413e-05 | 2.9065e-08 | -4.7629e-12 | -66482.7323 | 28.1378 | 29.0929 | 0.037627 | -1.2522e-05 | 1.8996e-09 | -1.0844e-13 | -75805.0944 | -117.4574 | 170.2101 | c 9h 14o 3 0
mn5oxo8d | 300 | 1389 | 5000 | 3.8311 | 0.10793 | -7.5449e-05 | 2.8951e-08 | -4.7125e-12 | -70365.4579 | 22.2153 | 31.5307 | 0.041984 | -1.3899e-05 | 2.1033e-09 | -1.1988e-13 | -79972.9977 | -126.2985 | 184.2372 | c 10h 16o 3 0
c4h9coc3h6chco | 300 | 1391 | 5000 | 1.6836 | 0.11441 | -8.6538e-05 | 3.5079e-08 | -5.8865e-12 | -45633.7449 | 30.3339 | 32.7231 | 0.037793 | -1.2538e-05 | 1.9056e-09 | -1.0903e-13 | -56049.5228 | -134.9925 | 168.2378 | c 10h 16o 2 0
c4h7coc4h9 | 300 | 1384 | 5000 | 0.19954 | 0.098662 | -6.4055e-05 | 2.136e-08 | -2.9142e-12 | -29838.0974 | 35.7648 | 28.1432 | 0.036809 | -1.2399e-05 | 1.9064e-09 | -1.0995e-13 | -39924.3075 | -115.5939 | 140.2273 | c 9h 16o 1 0
c3h5coc4h9 | 300 | 1385 | 5000 | -1.7864 | 0.094268 | -6.3463e-05 | 2.1739e-08 | -3.0205e-12 | -25956.4722 | 41.7728 | 25.7635 | 0.032397 | -1.1004e-05 | 1.7e-09 | -9.835e-14 | -35772.6359 | -107.0723 | 126.2002 | c 8h 14o 1 0
mh6oxo5d | 300 | 1389 | 5000 | 3.5981 | 0.079644 | -6.0574e-05 | 2.4294e-08 | -4.0181e-12 | -60334.0164 | 16.1406 | 26.1125 | 0.024775 | -8.4043e-06 | 1.2955e-09 | -7.4803e-14 | -67954.5326 | -104.0199 | 142.1559 | c 7h 10o 3 0
mo6oxo7d | 300 | 1390 | 5000 | 2.9631 | 0.10072 | -7.305e-05 | 2.8969e-08 | -4.8283e-12 | -69173.1461 | 23.1755 | 29.0545 | 0.037181 | -1.2285e-05 | 1.8569e-09 | -1.0577e-13 | -78059.0327 | -116.1758 | 170.2101 | c 9h 14o 3 0
mn6oxo8d | 300 | 1389 | 5000 | 1.6817 | 0.11507 | -8.1875e-05 | 3.1361e-08 | -5.0374e-12 | -69370.6855 | 30.7515 | 32.4902 | 0.041785 | -1.3961e-05 | 2.1254e-09 | -1.2164e-13 | -80015.3672 | -134.3744 | 184.2372 | c 10h 16o 3 0
c5h9coc3h7 | 300 | 1384 | 5000 | 0.19954 | 0.098662 | -6.4055e-05 | 2.136e-08 | -2.9142e-12 | -29838.0974 | 35.7648 | 28.1432 | 0.036809 | -1.2399e-05 | 1.9064e-09 | -1.0995e-13 | -39924.3075 | -115.5939 | 140.2273 | c 9h 16o 1 0
c4h7coc3h7 | 300 | 1385 | 5000 | 0.39344 | 0.08622 | -5.5765e-05 | 1.8642e-08 | -2.5616e-12 | -26929.7932 | 33.2838 | 24.4779 | 0.032814 | -1.1004e-05 | 1.6863e-09 | -9.7034e-14 | -35618.1783 | -97.1449 | 126.2002 | c 8h 14o 1 0
ms7oxo6d | 300 | 1388 | 5000 | 3.4054 | 0.0917 | -6.8362e-05 | 2.6756e-08 | -4.323e-12 | -63229.4498 | 18.7099 | 29.6157 | 0.028859 | -9.8215e-06 | 1.5183e-09 | -8.7848e-14 | -72202.0474 | -121.5392 | 156.183 | c 8h 12o 3 0
mn7oxo8d | 300 | 1389 | 5000 | 2.7735 | 0.11253 | -8.0511e-05 | 3.1265e-08 | -5.1027e-12 | -72061.1887 | 25.7871 | 32.4516 | 0.041339 | -1.3724e-05 | 2.0827e-09 | -1.1897e-13 | -82269.2118 | -133.0917 | 184.2372 | c 10h 16o 3 0
c5h9coc2h5 | 300 | 1385 | 5000 | 0.39344 | 0.08622 | -5.5765e-05 | 1.8642e-08 | -2.5616e-12 | -26929.7932 | 33.2838 | 24.4779 | 0.032814 | -1.1004e-05 | 1.6863e-09 | -9.7034e-14 | -35618.1783 | -97.1449 | 126.2002 | c 8h 14o 1 0
mo8oxo7d | 300 | 1387 | 5000 | 3.2126 | 0.10376 | -7.615e-05 | 2.9219e-08 | -4.628e-12 | -66124.8742 | 21.2796 | 33.1189 | 0.032943 | -1.1239e-05 | 1.7411e-09 | -1.0089e-13 | -76449.5719 | -139.0587 | 170.2101 | c 9h 14o 3 0
mn9oxo8d | 300 | 1385 | 5000 | 4.063 | 0.1115 | -7.7859e-05 | 2.8073e-08 | -4.1744e-12 | -69271.9118 | 18.762 | 36.6779 | 0.037033 | -1.2756e-05 | 1.988e-09 | -1.1564e-13 | -80821.078 | -157.101 | 184.2372 | c 10h 16o 3 0
hcoco | 300 | 1375 | 5000 | 2.7603 | 0.018086 | -1.391e-05 | 4.7904e-09 | -6.1043e-13 | -8407.9475 | 13.6399 | 9.7396 | 0.0024844 | -1.0603e-06 | 1.8939e-10 | -1.1982e-14 | -10867.8523 | -24.0371 | 57.0291 | c 2h 1o 2 0
ch3coco | 300 | 1369 | 5000 | 2.781 | 0.024969 | -1.329e-05 | 2.3919e-09 | 7.0722e-14 | -15706.505 | 16.208 | 11.4437 | 0.0084986 | -3.1091e-06 | 5.0494e-10 | -3.0167e-14 | -19085.0528 | -31.6431 | 71.0562 | c 3h 3o 2 0
choch2co | 300 | 1383 | 5000 | 1.9236 | 0.029848 | -2.0515e-05 | 6.924e-09 | -9.2466e-13 | -16276.6841 | 19.6148 | 11.2467 | 0.0090806 | -3.21e-06 | 5.067e-10 | -2.9697e-14 | -19605.0873 | -30.7988 | 71.0562 | c 3h 3o 2 0
chochco | 300 | 1000 | 5000 | 0 | 0 | 0 | 0 | 0 | 0 | 0 | 0 | 0 | 0 | 0 | 0 | 0 | 0 | 70.0482 | c 3h 2o 2 0
c2h5coco | 300 | 1387 | 5000 | 2.9482 | 0.038511 | -2.5906e-05 | 8.9763e-09 | -1.3174e-12 | -18936.5762 | 16.5544 | 13.559 | 0.014815 | -5.5324e-06 | 8.712e-10 | -5.0543e-14 | -22782.9819 | -40.9072 | 85.0833 | c 4h 5o 2 0
ch3coch2co | 300 | 1384 | 5000 | 1.2055 | 0.042413 | -2.859e-05 | 9.6779e-09 | -1.3184e-12 | -22785.5256 | 24.4919 | 13.8388 | 0.014211 | -4.9118e-06 | 7.6444e-10 | -4.4397e-14 | -27301.1519 | -43.8179 | 85.0833 | c 4h 5o 2 0
ch3cochco | 300 | 1398 | 5000 | 1.4199 | 0.045422 | -4.0005e-05 | 1.8246e-08 | -3.3158e-12 | -29632.0682 | 20.655 | 13.9331 | 0.011287 | -3.6728e-06 | 5.51e-10 | -3.1267e-14 | -33469.3286 | -44.7797 | 84.0753 | c 4h 4o 2 0
choch2chco | 300 | 1000 | 5000 | 0 | 0 | 0 | 0 | 0 | 0 | 0 | 0 | 0 | 0 | 0 | 0 | 0 | 0 | 84.0753 | c 4h 4o 2 0
c3h7coco | 300 | 1385 | 5000 | 2.649 | 0.050344 | -3.3817e-05 | 1.1764e-08 | -1.6878e-12 | -21789.8443 | 19.7999 | 16.9968 | 0.018026 | -6.1071e-06 | 9.4211e-10 | -5.4444e-14 | -26913.9215 | -57.7193 | 99.1103 | c 5h 7o 2 0
c2h5coch2co | 300 | 1392 | 5000 | 1.3109 | 0.055776 | -4.1358e-05 | 1.6588e-08 | -2.7703e-12 | -25988.4269 | 25.2484 | 15.967 | 0.019642 | -6.4965e-06 | 9.8006e-10 | -5.5723e-14 | -30911.9682 | -52.8312 | 99.1103 | c 5h 7o 2 0
c2h5cochco | 300 | 1401 | 5000 | 1.5033 | 0.058852 | -5.288e-05 | 2.5219e-08 | -4.7802e-12 | -32830.6149 | 21.5206 | 16.0598 | 0.016699 | -5.2472e-06 | 7.6474e-10 | -4.2475e-14 | -37078.1464 | -53.7785 | 98.1024 | c 5h 6o 2 0
ch3coch2chco | 300 | 1393 | 5000 | 0.12693 | 0.059843 | -4.8933e-05 | 2.0695e-08 | -3.5362e-12 | -29828.4976 | 28.2802 | 17.3833 | 0.015873 | -5.3429e-06 | 8.186e-10 | -4.7087e-14 | -35430.4739 | -63.0595 | 98.1024 | c 5h 6o 2 0
choc2h4chco | 300 | 1000 | 5000 | 0 | 0 | 0 | 0 | 0 | 0 | 0 | 0 | 0 | 0 | 0 | 0 | 0 | 0 | 98.1024 | c 5h 6o 2 0
c4h9coco | 300 | 1384 | 5000 | 2.4607 | 0.062148 | -4.1268e-05 | 1.4055e-08 | -1.9612e-12 | -24678.0538 | 22.4056 | 20.3926 | 0.022186 | -7.547e-06 | 1.1681e-09 | -6.7658e-14 | -31123.7152 | -74.6285 | 113.1374 | c 6h 9o 2 0
c3h7coch2co | 300 | 1390 | 5000 | 1.1231 | 0.067812 | -4.9116e-05 | 1.9035e-08 | -3.0723e-12 | -28884.7084 | 27.794 | 19.4689 | 0.023733 | -7.918e-06 | 1.2037e-09 | -6.8822e-14 | -35159.7537 | -70.3452 | 113.1374 | c 6h 9o 2 0
c3h7cochco | 300 | 1398 | 5000 | 1.3013 | 0.07071 | -6.0393e-05 | 2.7536e-08 | -5.0576e-12 | -35716.6142 | 24.1912 | 19.4707 | 0.020839 | -6.6806e-06 | 9.8977e-10 | -5.5639e-14 | -41294.4436 | -70.7738 | 112.1295 | c 6h 8o 2 0
c2h5coch2chco | 300 | 1397 | 5000 | 0.20939 | 0.073279 | -6.1817e-05 | 2.7674e-08 | -5.0018e-12 | -33026.9582 | 29.1496 | 19.5112 | 0.021283 | -6.9167e-06 | 1.0322e-09 | -5.8288e-14 | -39039.5602 | -72.0641 | 112.1295 | c 6h 8o 2 0
ch3coc2h4chco | 300 | 1391 | 5000 | 2.1379 | 0.064966 | -5.0541e-05 | 2.0857e-08 | -3.5344e-12 | -33742.0204 | 21.9531 | 20.0966 | 0.020085 | -6.6888e-06 | 1.0192e-09 | -5.8415e-14 | -39698.196 | -73.4798 | 112.1295 | c 6h 8o 2 0
choc3h6chco | 300 | 1000 | 5000 | 0 | 0 | 0 | 0 | 0 | 0 | 0 | 0 | 0 | 0 | 0 | 0 | 0 | 0 | 112.1295 | c 6h 8o 2 0
c5h11coco | 300 | 1383 | 5000 | 2.2726 | 0.073951 | -4.8717e-05 | 1.6345e-08 | -2.2344e-12 | -27566.2975 | 25.0103 | 23.7883 | 0.026346 | -8.987e-06 | 1.3941e-09 | -8.0874e-14 | -35333.4253 | -91.5363 | 127.1645 | c 7h 11o 2 0
c4h9coch2co | 300 | 1388 | 5000 | 0.90891 | 0.079138 | -5.5932e-05 | 2.0999e-08 | -3.2839e-12 | -31748.9113 | 30.6647 | 22.6299 | 0.028014 | -9.384e-06 | 1.4323e-09 | -8.2141e-14 | -39285.4232 | -85.909 | 127.1645 | c 7h 11o 2 0
c4h9cochco | 300 | 1395 | 5000 | 1.1042 | 0.082548 | -6.7883e-05 | 2.9844e-08 | -5.3334e-12 | -38603.4126 | 26.8383 | 22.8761 | 0.024987 | -8.1164e-06 | 1.2152e-09 | -6.8822e-14 | -45508.4075 | -87.738 | 126.1565 | c 7h 10o 2 0
c3h7coch2chco | 300 | 1395 | 5000 | 0.037551 | 0.08493 | -6.894e-05 | 2.9722e-08 | -5.2293e-12 | -35915.7111 | 31.6947 | 22.803 | 0.02578 | -8.6261e-06 | 1.3055e-09 | -7.4317e-14 | -43239.555 | -88.4781 | 126.1565 | c 7h 10o 2 0
c2h5coc2h4chco | 300 | 1395 | 5000 | 2.1602 | 0.077938 | -6.2785e-05 | 2.7501e-08 | -4.9362e-12 | -36906.9696 | 23.2776 | 21.9581 | 0.025632 | -8.2928e-06 | 1.236e-09 | -6.9753e-14 | -43215.1682 | -80.9658 | 126.1565 | c 7h 10o 2 0
ch3coc3h6chco | 300 | 1390 | 5000 | 1.9482 | 0.077009 | -5.8313e-05 | 2.3311e-08 | -3.8378e-12 | -36637.9387 | 24.508 | 23.5981 | 0.024173 | -8.1077e-06 | 1.2423e-09 | -7.148e-14 | -43945.2212 | -90.99 | 126.1565 | c 7h 10o 2 0
c6h13coco | 300 | 1383 | 5000 | 2.0847 | 0.085753 | -5.6166e-05 | 1.8634e-08 | -2.5076e-12 | -30454.5609 | 27.6144 | 27.1838 | 0.030506 | -1.0427e-05 | 1.6201e-09 | -9.409e-14 | -39543.0872 | -108.4435 | 141.1916 | c 8h 13o 2 0
c5h11coch2co | 300 | 1383 | 5000 | 2.2014 | 0.074482 | -4.9719e-05 | 1.7032e-08 | -2.3605e-12 | -27561.12 | 25.2964 | 24.1186 | 0.02539 | -8.2515e-06 | 1.2657e-09 | -7.3261e-14 | -35382.7417 | -93.1623 | 141.1916 | c 8h 13o 2 0
c5h11cochco | 300 | 1394 | 5000 | 0.90993 | 0.094376 | -7.5361e-05 | 3.2146e-08 | -5.6084e-12 | -41490.6571 | 29.4723 | 26.2785 | 0.029138 | -9.5535e-06 | 1.4407e-09 | -8.2015e-14 | -49721.0687 | -104.6848 | 140.1836 | c 8h 12o 2 0
c4h9coch2chco | 300 | 1393 | 5000 | -0.15733 | 0.096752 | -7.6407e-05 | 3.2018e-08 | -5.503e-12 | -38802.6001 | 34.3334 | 26.203 | 0.029932 | -1.0064e-05 | 1.5311e-09 | -8.7512e-14 | -47451.5426 | -105.412 | 140.1836 | c 8h 12o 2 0
c3h7coc2h4chco | 300 | 1393 | 5000 | 1.9669 | 0.089765 | -7.0265e-05 | 2.9806e-08 | -5.212e-12 | -39794.4321 | 25.9067 | 25.3594 | 0.029784 | -9.7302e-06 | 1.4616e-09 | -8.2946e-14 | -47427.0924 | -97.9055 | 140.1836 | c 8h 12o 2 0
c2h5coc3h6chco | 300 | 1393 | 5000 | 1.9669 | 0.089765 | -7.0265e-05 | 2.9806e-08 | -5.212e-12 | -39794.4321 | 25.9067 | 25.3594 | 0.029784 | -9.7302e-06 | 1.4616e-09 | -8.2946e-14 | -47427.0924 | -97.9055 | 140.1836 | c 8h 12o 2 0
c7h15coco | 300 | 1383 | 5000 | 1.8968 | 0.097555 | -6.3615e-05 | 2.0924e-08 | -2.7807e-12 | -33342.8367 | 30.2181 | 30.5792 | 0.034667 | -1.1867e-05 | 1.8461e-09 | -1.0731e-13 | -43752.7188 | -125.3502 | 155.2187 | c 9h 15o 2 0
c6h13coch2co | 300 | 1382 | 5000 | 2.0134 | 0.086288 | -5.7172e-05 | 1.9323e-08 | -2.6339e-12 | -30449.4753 | 27.9002 | 27.5165 | 0.029548 | -9.6911e-06 | 1.4916e-09 | -8.6475e-14 | -39593.338 | -110.083 | 155.2187 | c 9h 15o 2 0
c6h13cochco | 300 | 1392 | 5000 | 0.80061 | 0.10697 | -8.3904e-05 | 3.501e-08 | -5.9917e-12 | -44428.8004 | 31.4373 | 30.0983 | 0.033068 | -1.094e-05 | 1.6606e-09 | -9.4956e-14 | -54077.2689 | -124.0088 | 154.2107 | c 9h 14o 2 0
c5h11coch2chco | 300 | 1392 | 5000 | -0.35025 | 0.10857 | -8.387e-05 | 3.4312e-08 | -5.7765e-12 | -41689.8755 | 36.9623 | 29.6018 | 0.034087 | -1.1502e-05 | 1.7569e-09 | -1.0071e-13 | -51662.8658 | -122.3381 | 154.2107 | c 9h 14o 2 0
c4h9coc2h4chco | 300 | 1392 | 5000 | 1.873 | 0.10236 | -7.8772e-05 | 3.2629e-08 | -5.5838e-12 | -42737.8386 | 27.7797 | 29.2219 | 0.033705 | -1.1119e-05 | 1.6824e-09 | -9.5957e-14 | -51802.4742 | -117.4839 | 154.2107 | c 9h 14o 2 0
c3h7coc3h6chco | 300 | 1392 | 5000 | 1.873 | 0.10236 | -7.8772e-05 | 3.2629e-08 | -5.5838e-12 | -42737.8386 | 27.7797 | 29.2219 | 0.033705 | -1.1119e-05 | 1.6824e-09 | -9.5957e-14 | -51802.4742 | -117.4839 | 154.2107 | c 9h 14o 2 0
md2dmo | 300 | 1382 | 5000 | 2.0502 | 0.12766 | -8.4281e-05 | 2.7871e-08 | -3.709e-12 | -57647.4613 | 33.477 | 40.2913 | 0.04369 | -1.5113e-05 | 2.3647e-09 | -1.3794e-13 | -71503.5095 | -173.8745 | 199.2723 | c 11h 19o 3 0
md2d2o | 300 | 1381 | 5000 | 2.7625 | 0.12591 | -8.2409e-05 | 2.6794e-08 | -3.4784e-12 | -54168.1301 | 29.4221 | 40.8237 | 0.04299 | -1.4924e-05 | 2.3417e-09 | -1.3686e-13 | -68025.215 | -177.1868 | 199.2723 | c 11h 19o 3 0
md2d3o | 300 | 1387 | 5000 | -0.27907 | 0.14255 | -0.00010435 | 3.9548e-08 | -6.1557e-12 | -57539.8483 | 52.3279 | 41.412 | 0.04435 | -1.5229e-05 | 2.3648e-09 | -1.3719e-13 | -71952.9892 | -171.3232 | 199.2723 | c 11h 19o 3 0
md2d4o | 300 | 1389 | 5000 | -0.54659 | 0.14168 | -0.00010619 | 4.1663e-08 | -6.7208e-12 | -54731.8913 | 45.2362 | 40.0261 | 0.043915 | -1.4845e-05 | 2.2859e-09 | -1.3196e-13 | -68536.8493 | -171.6311 | 199.2723 | c 11h 19o 3 0
md2d5o | 300 | 1387 | 5000 | -0.005361 | 0.1386 | -0.0001012 | 3.8357e-08 | -5.9728e-12 | -55312.5041 | 43.1191 | 40.3812 | 0.043436 | -1.4794e-05 | 2.291e-09 | -1.3276e-13 | -69269.7769 | -173.5184 | 199.2723 | c 11h 19o 3 0
md2d6o | 300 | 1387 | 5000 | -0.005361 | 0.1386 | -0.0001012 | 3.8357e-08 | -5.9728e-12 | -55312.5041 | 43.1191 | 40.3812 | 0.043436 | -1.4794e-05 | 2.291e-09 | -1.3276e-13 | -69269.7769 | -173.5184 | 199.2723 | c 11h 19o 3 0
md2d7o | 300 | 1387 | 5000 | -0.005361 | 0.1386 | -0.0001012 | 3.8357e-08 | -5.9728e-12 | -55312.5041 | 43.1191 | 40.3812 | 0.043436 | -1.4794e-05 | 2.291e-09 | -1.3276e-13 | -69269.7769 | -173.5184 | 199.2723 | c 11h 19o 3 0
md3dmo | 300 | 1382 | 5000 | 0.87115 | 0.13041 | -8.5557e-05 | 2.7738e-08 | -3.5713e-12 | -56198.6242 | 36.2832 | 40.5199 | 0.043992 | -1.5334e-05 | 2.4085e-09 | -1.4081e-13 | -70614.5192 | -178.9058 | 199.2723 | c 11h 19o 3 0
md3d2o | 300 | 1385 | 5000 | 0.0047908 | 0.1359 | -9.5291e-05 | 3.4048e-08 | -4.9601e-12 | -54333.8548 | 42.346 | 40.6091 | 0.04332 | -1.4941e-05 | 2.3321e-09 | -1.3583e-13 | -68673.048 | -176.5537 | 199.2723 | c 11h 19o 3 0
md3d3o | 300 | 1386 | 5000 | 0.10708 | 0.13528 | -9.4578e-05 | 3.4142e-08 | -5.0693e-12 | -55696.9791 | 39.435 | 39.4391 | 0.04506 | -1.5426e-05 | 2.392e-09 | -1.3866e-13 | -69555.0747 | -172.4508 | 199.2723 | c 11h 19o 3 0
md3d4o | 300 | 1386 | 5000 | 0.10708 | 0.13528 | -9.4578e-05 | 3.4142e-08 | -5.0693e-12 | -55696.9791 | 39.435 | 39.4391 | 0.04506 | -1.5426e-05 | 2.392e-09 | -1.3866e-13 | -69555.0747 | -172.4508 | 199.2723 | c 11h 19o 3 0
md3d5o | 300 | 1388 | 5000 | -1.7246 | 0.14441 | -0.00010742 | 4.1507e-08 | -6.5778e-12 | -53282.7174 | 48.0413 | 40.2504 | 0.044222 | -1.5067e-05 | 2.3298e-09 | -1.3483e-13 | -67646.8292 | -176.6392 | 199.2723 | c 11h 19o 3 0
md3d6o | 300 | 1386 | 5000 | -1.1835 | 0.14133 | -0.00010245 | 3.8206e-08 | -5.8309e-12 | -53863.428 | 45.924 | 40.6066 | 0.043741 | -1.5016e-05 | 2.3349e-09 | -1.3563e-13 | -68380.075 | -178.5325 | 199.2723 | c 11h 19o 3 0
md3d7o | 300 | 1386 | 5000 | -1.1835 | 0.14133 | -0.00010245 | 3.8206e-08 | -5.8309e-12 | -53863.428 | 45.924 | 40.6066 | 0.043741 | -1.5016e-05 | 2.3349e-09 | -1.3563e-13 | -68380.075 | -178.5325 | 199.2723 | c 11h 19o 3 0
md3d8o | 300 | 1386 | 5000 | -1.1835 | 0.14133 | -0.00010245 | 3.8206e-08 | -5.8309e-12 | -53863.428 | 45.924 | 40.6066 | 0.043741 | -1.5016e-05 | 2.3349e-09 | -1.3563e-13 | -68380.075 | -178.5325 | 199.2723 | c 11h 19o 3 0
md4d2o | 300 | 1386 | 5000 | -0.89155 | 0.14033 | -0.00010206 | 3.8182e-08 | -5.8425e-12 | -53788.7097 | 46.2473 | 40.6936 | 0.043076 | -1.4772e-05 | 2.2975e-09 | -1.3352e-13 | -68217.2611 | -177.0527 | 199.2723 | c 11h 19o 3 0
md4d3o | 300 | 1388 | 5000 | 0.45958 | 0.13728 | -0.00010092 | 3.901e-08 | -6.2291e-12 | -54288.821 | 39.3015 | 39.3779 | 0.044397 | -1.5007e-05 | 2.3088e-09 | -1.3317e-13 | -67642.3199 | -169.0782 | 199.2723 | c 11h 19o 3 0
md4d4o | 300 | 1386 | 5000 | 0.10708 | 0.13528 | -9.4578e-05 | 3.4142e-08 | -5.0693e-12 | -55696.9791 | 39.435 | 39.4391 | 0.04506 | -1.5426e-05 | 2.392e-09 | -1.3866e-13 | -69555.0747 | -172.4508 | 199.2723 | c 11h 19o 3 0
md4d5o | 300 | 1386 | 5000 | 0.10708 | 0.13528 | -9.4578e-05 | 3.4142e-08 | -5.0693e-12 | -55696.9791 | 39.435 | 39.4391 | 0.04506 | -1.5426e-05 | 2.392e-09 | -1.3866e-13 | -69555.0747 | -172.4508 | 199.2723 | c 11h 19o 3 0
md4d6o | 300 | 1388 | 5000 | 0.45958 | 0.13728 | -0.00010092 | 3.901e-08 | -6.2291e-12 | -54288.821 | 39.3015 | 39.3779 | 0.044397 | -1.5007e-05 | 2.3088e-09 | -1.3317e-13 | -67642.3199 | -169.0782 | 199.2723 | c 11h 19o 3 0
md4d7o | 300 | 1387 | 5000 | 0.9996 | 0.1342 | -9.5937e-05 | 3.5703e-08 | -5.4807e-12 | -54869.1806 | 37.1905 | 39.7338 | 0.043917 | -1.4955e-05 | 2.3138e-09 | -1.3396e-13 | -68375.6673 | -170.97 | 199.2723 | c 11h 19o 3 0
md4d8o | 300 | 1387 | 5000 | 0.9996 | 0.1342 | -9.5937e-05 | 3.5703e-08 | -5.4807e-12 | -54869.1806 | 37.1905 | 39.7338 | 0.043917 | -1.4955e-05 | 2.3138e-09 | -1.3396e-13 | -68375.6673 | -170.97 | 199.2723 | c 11h 19o 3 0
md4d9o | 300 | 1387 | 5000 | 0.9996 | 0.1342 | -9.5937e-05 | 3.5703e-08 | -5.4807e-12 | -54869.1806 | 36.501 | 39.7338 | 0.043917 | -1.4955e-05 | 2.3138e-09 | -1.3396e-13 | -68375.6673 | -171.6595 | 199.2723 | c 11h 19o 3 0
md5d2o | 300 | 1386 | 5000 | -0.89155 | 0.14033 | -0.00010206 | 3.8182e-08 | -5.8425e-12 | -53788.7097 | 46.2473 | 40.6936 | 0.043076 | -1.4772e-05 | 2.2975e-09 | -1.3352e-13 | -68217.2611 | -177.0527 | 199.2723 | c 11h 19o 3 0
md5d3o | 300 | 1387 | 5000 | 0.9996 | 0.1342 | -9.5937e-05 | 3.5703e-08 | -5.4807e-12 | -54869.1806 | 37.1905 | 39.7338 | 0.043917 | -1.4955e-05 | 2.3138e-09 | -1.3396e-13 | -68375.6673 | -170.97 | 199.2723 | c 11h 19o 3 0
md5d4o | 300 | 1388 | 5000 | 0.45958 | 0.13728 | -0.00010092 | 3.901e-08 | -6.2291e-12 | -54288.821 | 39.3015 | 39.3779 | 0.044397 | -1.5007e-05 | 2.3088e-09 | -1.3317e-13 | -67642.3199 | -169.0782 | 199.2723 | c 11h 19o 3 0
md5d5o | 300 | 1386 | 5000 | 0.10708 | 0.13528 | -9.4578e-05 | 3.4142e-08 | -5.0693e-12 | -55696.9791 | 39.435 | 39.4391 | 0.04506 | -1.5426e-05 | 2.392e-09 | -1.3866e-13 | -69555.0747 | -172.4508 | 199.2723 | c 11h 19o 3 0
md5d6o | 300 | 1386 | 5000 | 0.10708 | 0.13528 | -9.4578e-05 | 3.4142e-08 | -5.0693e-12 | -55696.9791 | 39.435 | 39.4391 | 0.04506 | -1.5426e-05 | 2.392e-09 | -1.3866e-13 | -69555.0747 | -172.4508 | 199.2723 | c 11h 19o 3 0
md5d7o | 300 | 1388 | 5000 | 0.45958 | 0.13728 | -0.00010092 | 3.901e-08 | -6.2291e-12 | -54288.821 | 39.3015 | 39.3779 | 0.044397 | -1.5007e-05 | 2.3088e-09 | -1.3317e-13 | -67642.3199 | -169.0782 | 199.2723 | c 11h 19o 3 0
md5d8o | 300 | 1387 | 5000 | 0.9996 | 0.1342 | -9.5937e-05 | 3.5703e-08 | -5.4807e-12 | -54869.1806 | 37.1905 | 39.7338 | 0.043917 | -1.4955e-05 | 2.3138e-09 | -1.3396e-13 | -68375.6673 | -170.97 | 199.2723 | c 11h 19o 3 0
md5d9o | 300 | 1387 | 5000 | 0.9996 | 0.1342 | -9.5937e-05 | 3.5703e-08 | -5.4807e-12 | -54869.1806 | 37.1905 | 39.7338 | 0.043917 | -1.4955e-05 | 2.3138e-09 | -1.3396e-13 | -68375.6673 | -170.97 | 199.2723 | c 11h 19o 3 0
md5d10o | 300 | 1385 | 5000 | 1.6148 | 0.12949 | -8.8509e-05 | 3.1176e-08 | -4.5177e-12 | -52701.1006 | 35.1147 | 39.1797 | 0.044489 | -1.5211e-05 | 2.3594e-09 | -1.3683e-13 | -66070.0265 | -167.6935 | 199.2723 | c 11h 19o 3 0
md6d2o | 300 | 1386 | 5000 | -0.89155 | 0.14033 | -0.00010206 | 3.8182e-08 | -5.8425e-12 | -53788.7097 | 46.2473 | 40.6936 | 0.043076 | -1.4772e-05 | 2.2975e-09 | -1.3352e-13 | -68217.2611 | -177.0527 | 199.2723 | c 11h 19o 3 0
md6d3o | 300 | 1387 | 5000 | 0.9996 | 0.1342 | -9.5937e-05 | 3.5703e-08 | -5.4807e-12 | -54869.1806 | 37.1905 | 39.7338 | 0.043917 | -1.4955e-05 | 2.3138e-09 | -1.3396e-13 | -68375.6673 | -170.97 | 199.2723 | c 11h 19o 3 0
md6d4o | 300 | 1387 | 5000 | 0.9996 | 0.1342 | -9.5937e-05 | 3.5703e-08 | -5.4807e-12 | -54869.1806 | 37.1905 | 39.7338 | 0.043917 | -1.4955e-05 | 2.3138e-09 | -1.3396e-13 | -68375.6673 | -170.97 | 199.2723 | c 11h 19o 3 0
md6d5o | 300 | 1388 | 5000 | 0.45958 | 0.13728 | -0.00010092 | 3.901e-08 | -6.2291e-12 | -54288.821 | 39.3015 | 39.3779 | 0.044397 | -1.5007e-05 | 2.3088e-09 | -1.3317e-13 | -67642.3199 | -169.0782 | 199.2723 | c 11h 19o 3 0
md6d6o | 300 | 1386 | 5000 | 0.10708 | 0.13528 | -9.4578e-05 | 3.4142e-08 | -5.0693e-12 | -55696.9791 | 39.435 | 39.4391 | 0.04506 | -1.5426e-05 | 2.392e-09 | -1.3866e-13 | -69555.0747 | -172.4508 | 199.2723 | c 11h 19o 3 0
md6d7o | 300 | 1386 | 5000 | 0.10708 | 0.13528 | -9.4578e-05 | 3.4142e-08 | -5.0693e-12 | -55696.9791 | 39.435 | 39.4391 | 0.04506 | -1.5426e-05 | 2.392e-09 | -1.3866e-13 | -69555.0747 | -172.4508 | 199.2723 | c 11h 19o 3 0
md6d8o | 300 | 1388 | 5000 | 0.45958 | 0.13728 | -0.00010092 | 3.901e-08 | -6.2291e-12 | -54288.821 | 39.3015 | 39.3779 | 0.044397 | -1.5007e-05 | 2.3088e-09 | -1.3317e-13 | -67642.3199 | -169.0782 | 199.2723 | c 11h 19o 3 0
md6d9o | 300 | 1387 | 5000 | 0.9996 | 0.1342 | -9.5937e-05 | 3.5703e-08 | -5.4807e-12 | -54869.1806 | 37.1905 | 39.7338 | 0.043917 | -1.4955e-05 | 2.3138e-09 | -1.3396e-13 | -68375.6673 | -170.97 | 199.2723 | c 11h 19o 3 0
md6d10o | 300 | 1385 | 5000 | 1.6148 | 0.12949 | -8.8509e-05 | 3.1176e-08 | -4.5177e-12 | -52701.1006 | 35.1147 | 39.1797 | 0.044489 | -1.5211e-05 | 2.3594e-09 | -1.3683e-13 | -66070.0265 | -167.6935 | 199.2723 | c 11h 19o 3 0
md7d3o | 300 | 1387 | 5000 | 0.9996 | 0.1342 | -9.5937e-05 | 3.5703e-08 | -5.4807e-12 | -54869.1806 | 37.1905 | 39.7338 | 0.043917 | -1.4955e-05 | 2.3138e-09 | -1.3396e-13 | -68375.6673 | -170.97 | 199.2723 | c 11h 19o 3 0
md7d4o | 300 | 1387 | 5000 | 0.9996 | 0.1342 | -9.5937e-05 | 3.5703e-08 | -5.4807e-12 | -54869.1806 | 37.1905 | 39.7338 | 0.043917 | -1.4955e-05 | 2.3138e-09 | -1.3396e-13 | -68375.6673 | -170.97 | 199.2723 | c 11h 19o 3 0
md7d5o | 300 | 1387 | 5000 | 0.9996 | 0.1342 | -9.5937e-05 | 3.5703e-08 | -5.4807e-12 | -54869.1806 | 37.1905 | 39.7338 | 0.043917 | -1.4955e-05 | 2.3138e-09 | -1.3396e-13 | -68375.6673 | -170.97 | 199.2723 | c 11h 19o 3 0
md7d6o | 300 | 1388 | 5000 | 0.45958 | 0.13728 | -0.00010092 | 3.901e-08 | -6.2291e-12 | -54288.821 | 39.3015 | 39.3779 | 0.044397 | -1.5007e-05 | 2.3088e-09 | -1.3317e-13 | -67642.3199 | -169.0782 | 199.2723 | c 11h 19o 3 0
md7d7o | 300 | 1386 | 5000 | 0.10708 | 0.13528 | -9.4578e-05 | 3.4142e-08 | -5.0693e-12 | -55696.9791 | 39.435 | 39.4391 | 0.04506 | -1.5426e-05 | 2.392e-09 | -1.3866e-13 | -69555.0747 | -172.4508 | 199.2723 | c 11h 19o 3 0
md7d8o | 300 | 1386 | 5000 | 0.10708 | 0.13528 | -9.4578e-05 | 3.4142e-08 | -5.0693e-12 | -55696.9791 | 39.435 | 39.4391 | 0.04506 | -1.5426e-05 | 2.392e-09 | -1.3866e-13 | -69555.0747 | -172.4508 | 199.2723 | c 11h 19o 3 0
md7d9o | 300 | 1388 | 5000 | 0.45958 | 0.13728 | -0.00010092 | 3.901e-08 | -6.2291e-12 | -54288.821 | 39.3015 | 39.3779 | 0.044397 | -1.5007e-05 | 2.3088e-09 | -1.3317e-13 | -67642.3199 | -169.0782 | 199.2723 | c 11h 19o 3 0
md7d10o | 300 | 1385 | 5000 | 1.6148 | 0.12949 | -8.8509e-05 | 3.1176e-08 | -4.5177e-12 | -52701.1006 | 35.1147 | 39.1797 | 0.044489 | -1.5211e-05 | 2.3594e-09 | -1.3683e-13 | -66070.0265 | -167.6935 | 199.2723 | c 11h 19o 3 0
md8d4o | 300 | 1385 | 5000 | 2.0386 | 0.12991 | -8.9919e-05 | 3.2141e-08 | -4.7314e-12 | -55120.3209 | 32.1212 | 39.8028 | 0.04387 | -1.5012e-05 | 2.3303e-09 | -1.3521e-13 | -68499.7065 | -171.5515 | 199.2723 | c 11h 19o 3 0
md8d5o | 300 | 1385 | 5000 | 2.0386 | 0.12991 | -8.9919e-05 | 3.2141e-08 | -4.7314e-12 | -55120.3209 | 32.1212 | 39.8028 | 0.04387 | -1.5012e-05 | 2.3303e-09 | -1.3521e-13 | -68499.7065 | -171.5515 | 199.2723 | c 11h 19o 3 0
md8d6o | 300 | 1385 | 5000 | 2.0386 | 0.12991 | -8.9919e-05 | 3.2141e-08 | -4.7314e-12 | -55120.3209 | 32.1212 | 39.8028 | 0.04387 | -1.5012e-05 | 2.3303e-09 | -1.3521e-13 | -68499.7065 | -171.5515 | 199.2723 | c 11h 19o 3 0
md8d7o | 300 | 1383 | 5000 | 3.0752 | 0.12563 | -8.3903e-05 | 2.8579e-08 | -3.9818e-12 | -55370.9858 | 27.0637 | 39.8729 | 0.043822 | -1.5068e-05 | 2.3466e-09 | -1.3644e-13 | -68624.328 | -172.14 | 199.2723 | c 11h 19o 3 0
md8d8o | 300 | 1384 | 5000 | 3.2916 | 0.12173 | -7.9314e-05 | 2.6746e-08 | -3.7343e-12 | -56869.5069 | 26.3718 | 37.5817 | 0.045856 | -1.56e-05 | 2.4101e-09 | -1.3936e-13 | -69292.8116 | -159.4457 | 199.2723 | c 11h 19o 3 0
md8d9o | 300 | 1384 | 5000 | 3.2916 | 0.12173 | -7.9314e-05 | 2.6746e-08 | -3.7343e-12 | -56869.5069 | 26.3718 | 37.5817 | 0.045856 | -1.56e-05 | 2.4101e-09 | -1.3936e-13 | -69292.8116 | -159.4457 | 199.2723 | c 11h 19o 3 0
md8d10o | 300 | 1381 | 5000 | 3.0576 | 0.12322 | -7.8896e-05 | 2.5105e-08 | -3.1873e-12 | -52337.3968 | 28.1954 | 39.6986 | 0.044109 | -1.5261e-05 | 2.3863e-09 | -1.3911e-13 | -65769.7619 | -170.9933 | 199.2723 | c 11h 19o 3 0
md9d5o | 300 | 1386 | 5000 | 1.5121 | 0.13336 | -9.5044e-05 | 3.5153e-08 | -5.3577e-12 | -53597.2955 | 34.7184 | 40.2507 | 0.043442 | -1.4839e-05 | 2.301e-09 | -1.3343e-13 | -67143.8888 | -173.6014 | 199.2723 | c 11h 19o 3 0
md9d6o | 300 | 1386 | 5000 | 1.5121 | 0.13336 | -9.5044e-05 | 3.5153e-08 | -5.3577e-12 | -53597.2955 | 34.7184 | 40.2507 | 0.043442 | -1.4839e-05 | 2.301e-09 | -1.3343e-13 | -67143.8888 | -173.6014 | 199.2723 | c 11h 19o 3 0
md9d7o | 300 | 1386 | 5000 | 1.5121 | 0.13336 | -9.5044e-05 | 3.5153e-08 | -5.3577e-12 | -53597.2955 | 34.7184 | 40.2507 | 0.043442 | -1.4839e-05 | 2.301e-09 | -1.3343e-13 | -67143.8888 | -173.6014 | 199.2723 | c 11h 19o 3 0
md9d8o | 300 | 1388 | 5000 | 0.97319 | 0.13643 | -0.00010002 | 3.8457e-08 | -6.1056e-12 | -53017.1262 | 36.824 | 39.8942 | 0.043924 | -1.4892e-05 | 2.2962e-09 | -1.3264e-13 | -66410.4442 | -171.7068 | 199.2723 | c 11h 19o 3 0
md9d9o | 300 | 1385 | 5000 | 2.7493 | 0.12531 | -8.4567e-05 | 2.9801e-08 | -4.3648e-12 | -55346.5653 | 29.0254 | 38.089 | 0.045386 | -1.5416e-05 | 2.3794e-09 | -1.375e-13 | -67962.1059 | -161.8419 | 199.2723 | c 11h 19o 3 0
md9d10o | 300 | 1386 | 5000 | 1.5868 | 0.13392 | -9.5767e-05 | 3.5361e-08 | -5.3648e-12 | -54625.1214 | 32.9668 | 40.9372 | 0.042721 | -1.465e-05 | 2.2786e-09 | -1.3241e-13 | -68390.5123 | -178.6765 | 199.2723 | c 11h 19o 3 0
mdmoxo2d | 300 | 1387 | 5000 | -0.77005 | 0.13757 | -0.00010207 | 3.9052e-08 | -6.1058e-12 | -73955.4947 | 43.8995 | 39.9747 | 0.041038 | -1.4008e-05 | 2.1757e-09 | -1.2638e-13 | -87958.8323 | -174.4308 | 198.2643 | c 11h 18o 3 0
da2doj | 300 | 1388 | 5000 | -1.6466 | 0.12414 | -9.1729e-05 | 3.525e-08 | -5.55e-12 | -33976.4631 | 46.3764 | 34.3839 | 0.038311 | -1.2894e-05 | 1.9856e-09 | -1.1471e-13 | -46312.1343 | -146.5257 | 169.2458 | c 10h 17o 2 0
md4oxo2d | 300 | 1390 | 5000 | 1.168 | 0.13102 | -9.5957e-05 | 3.7646e-08 | -6.1478e-12 | -76744.203 | 35.8654 | 36.7799 | 0.045048 | -1.5014e-05 | 2.2869e-09 | -1.31e-13 | -88896.2983 | -154.5138 | 198.2643 | c 11h 18o 3 0
mb4oxo2d | 300 | 1395 | 5000 | 1.7584 | 0.062078 | -5.2061e-05 | 2.2996e-08 | -4.1053e-12 | -56540.8806 | 22.6957 | 18.6481 | 0.017398 | -5.7316e-06 | 8.6541e-10 | -4.9284e-14 | -61884.2614 | -66.1608 | 114.1018 | c 5h 6o 3 0
md5oxo2d | 300 | 1389 | 5000 | 0.052464 | 0.13357 | -9.7365e-05 | 3.7782e-08 | -6.0928e-12 | -74046.7563 | 40.9638 | 36.7797 | 0.045503 | -1.525e-05 | 2.3292e-09 | -1.3364e-13 | -86626.8027 | -155.5696 | 198.2643 | c 11h 18o 3 0
mf5oxo2d | 300 | 1389 | 5000 | 1.2288 | 0.071542 | -5.3261e-05 | 2.0789e-08 | -3.3434e-12 | -55646.5864 | 27.6938 | 21.5568 | 0.022668 | -7.7006e-06 | 1.1852e-09 | -6.8333e-14 | -62577.739 | -81.0074 | 128.1289 | c 6h 8o 3 0
md6oxo2d | 300 | 1392 | 5000 | 0.3534 | 0.13486 | -0.00010232 | 4.2212e-08 | -7.2361e-12 | -74294.0779 | 39.139 | 35.4018 | 0.046854 | -1.542e-05 | 2.3224e-09 | -1.3194e-13 | -85929.099 | -147.0477 | 198.2643 | c 11h 18o 3 0
mh6oxo2d | 300 | 1388 | 5000 | 3.1634 | 0.075518 | -5.3316e-05 | 2.0153e-08 | -3.1921e-12 | -59498.5948 | 22.0811 | 23.675 | 0.027225 | -9.1303e-06 | 1.3956e-09 | -8.0113e-14 | -66636.0785 | -88.0337 | 142.1559 | c 7h 10o 3 0
md7oxo2d | 300 | 1392 | 5000 | 0.3534 | 0.13486 | -0.00010232 | 4.2212e-08 | -7.2361e-12 | -74294.0779 | 39.139 | 35.4018 | 0.046854 | -1.542e-05 | 2.3224e-09 | -1.3194e-13 | -85929.099 | -147.0477 | 198.2643 | c 11h 18o 3 0
ms7oxo2d | 300 | 1387 | 5000 | 2.9749 | 0.087324 | -6.0769e-05 | 2.2445e-08 | -3.4658e-12 | -62386.7777 | 24.6879 | 27.071 | 0.031385 | -1.057e-05 | 1.6216e-09 | -9.3327e-14 | -70845.8943 | -104.9435 | 156.183 | c 8h 12o 3 0
mdmoxo3d | 300 | 1387 | 5000 | -1.9473 | 0.1403 | -0.00010331 | 3.8892e-08 | -5.962e-12 | -72506.4473 | 46.701 | 40.1992 | 0.041345 | -1.4231e-05 | 2.2198e-09 | -1.2926e-13 | -87069.0687 | -179.4403 | 198.2643 | c 11h 18o 3 0
da3doj | 300 | 1387 | 5000 | -2.821 | 0.12684 | -9.2932e-05 | 3.5072e-08 | -5.4026e-12 | -32527.5737 | 49.1671 | 34.605 | 0.038622 | -1.3117e-05 | 2.0297e-09 | -1.176e-13 | -45421.2818 | -151.516 | 169.2458 | c 10h 17o 2 0
md2oxo3d | 300 | 1384 | 5000 | 0.71173 | 0.12654 | -8.4014e-05 | 2.8471e-08 | -3.9408e-12 | -72717.6594 | 40.1636 | 37.4563 | 0.044821 | -1.5324e-05 | 2.3762e-09 | -1.3777e-13 | -85937.4477 | -158.7225 | 198.2643 | c 11h 18o 3 0
c6h13c2h2cho | 300 | 1387 | 5000 | -1.5681 | 0.10953 | -7.8877e-05 | 2.9371e-08 | -4.4753e-12 | -30267.2502 | 41.6658 | 30.4353 | 0.034636 | -1.1684e-05 | 1.8022e-09 | -1.0423e-13 | -41356.562 | -130.1487 | 140.2273 | c 9h 16o 1 0
md5oxo3d | 300 | 1389 | 5000 | -0.011253 | 0.13376 | -9.7217e-05 | 3.7503e-08 | -6.0077e-12 | -75294.9975 | 38.6753 | 37.0057 | 0.045351 | -1.5234e-05 | 2.3305e-09 | -1.3386e-13 | -88006.3115 | -159.529 | 198.2643 | c 11h 18o 3 0
mf5oxo3d | 300 | 1392 | 5000 | 0.41189 | 0.076608 | -6.0731e-05 | 2.5108e-08 | -4.2293e-12 | -57986.0262 | 27.9928 | 22.3039 | 0.021854 | -7.3936e-06 | 1.1356e-09 | -6.5399e-14 | -65218.0556 | -88.2858 | 128.1289 | c 6h 8o 3 0
md6oxo3d | 300 | 1389 | 5000 | -1.1254 | 0.1363 | -9.8608e-05 | 3.7629e-08 | -5.9505e-12 | -72597.6121 | 43.7681 | 37.0033 | 0.045808 | -1.5472e-05 | 2.3729e-09 | -1.365e-13 | -85736.1564 | -160.5724 | 198.2643 | c 11h 18o 3 0
mh6oxo3d | 300 | 1387 | 5000 | -0.13814 | 0.086305 | -6.2266e-05 | 2.3083e-08 | -3.5033e-12 | -57093.3888 | 33.0509 | 25.2816 | 0.027063 | -9.3421e-06 | 1.4523e-09 | -8.4274e-14 | -65934.3761 | -103.5197 | 142.1559 | c 7h 10o 3 0
md7oxo3d | 300 | 1389 | 5000 | 0.98209 | 0.12783 | -9.0372e-05 | 3.4275e-08 | -5.4464e-12 | -73535.0399 | 35.7945 | 35.428 | 0.046373 | -1.5502e-05 | 2.362e-09 | -1.3527e-13 | -85477.4639 | -148.9854 | 198.2643 | c 11h 18o 3 0
ms7oxo3d | 300 | 1386 | 5000 | 1.8518 | 0.091245 | -6.3563e-05 | 2.3055e-08 | -3.4606e-12 | -60994.8875 | 26.886 | 27.9166 | 0.03132 | -1.0698e-05 | 1.654e-09 | -9.5657e-14 | -70179.2496 | -113.5032 | 156.183 | c 8h 12o 3 0
md8oxo3d | 300 | 1389 | 5000 | 0.98209 | 0.12783 | -9.0372e-05 | 3.4275e-08 | -5.4464e-12 | -73535.0399 | 35.7945 | 35.428 | 0.046373 | -1.5502e-05 | 2.362e-09 | -1.3527e-13 | -85477.4639 | -148.9854 | 198.2643 | c 11h 18o 3 0
mo8oxo3d | 300 | 1385 | 5000 | 1.6597 | 0.1033 | -7.1347e-05 | 2.5515e-08 | -3.7651e-12 | -63890.4373 | 29.4522 | 31.4198 | 0.035405 | -1.2116e-05 | 1.8769e-09 | -1.0871e-13 | -74426.8861 | -131.023 | 170.2101 | c 9h 14o 3 0
md2oxo4d | 300 | 1385 | 5000 | -0.8515 | 0.13103 | -8.8242e-05 | 3.0383e-08 | -4.277e-12 | -68794.1427 | 47.1364 | 37.2415 | 0.045583 | -1.5611e-05 | 2.4199e-09 | -1.4023e-13 | -82411.7572 | -158.7645 | 198.2643 | c 11h 18o 3 0
c5h11c2h2ch2cho | 300 | 1384 | 5000 | -0.21102 | 0.090123 | -5.9875e-05 | 2.0108e-08 | -2.7237e-12 | -26572.514 | 34.969 | 26.3744 | 0.031062 | -1.0548e-05 | 1.6341e-09 | -9.4774e-14 | -36115.4159 | -108.9039 | 140.2273 | c 9h 16o 1 0
md3oxo4d | 300 | 1389 | 5000 | -1.408 | 0.13819 | -0.00010162 | 3.9178e-08 | -6.2259e-12 | -76730.8351 | 45.3472 | 37.9042 | 0.044369 | -1.4995e-05 | 2.3053e-09 | -1.3289e-13 | -90202.6434 | -165.1131 | 198.2643 | c 11h 18o 3 0
c5h11c2h2cho | 300 | 1388 | 5000 | -1.3772 | 0.097481 | -7.1091e-05 | 2.6908e-08 | -4.1697e-12 | -27371.4031 | 39.1062 | 26.9332 | 0.030549 | -1.0265e-05 | 1.579e-09 | -9.116e-14 | -37109.4217 | -112.6354 | 126.2002 | c 8h 14o 1 0
md6oxo4d | 300 | 1389 | 5000 | 2.0747 | 0.12528 | -8.8999e-05 | 3.4174e-08 | -5.5107e-12 | -76225.6111 | 30.8267 | 35.3886 | 0.045929 | -1.5265e-05 | 2.3194e-09 | -1.3261e-13 | -87731.0819 | -147.6981 | 198.2643 | c 11h 18o 3 0
mh6oxo4d | 300 | 1390 | 5000 | 2.3719 | 0.081243 | -6.1682e-05 | 2.4935e-08 | -4.1654e-12 | -61867.855 | 22.0751 | 24.7392 | 0.02622 | -8.775e-06 | 1.3401e-09 | -7.69e-14 | -69387.9473 | -97.119 | 142.1559 | c 7h 10o 3 0
md7oxo4d | 300 | 1389 | 5000 | 0.98209 | 0.12783 | -9.0372e-05 | 3.4275e-08 | -5.4464e-12 | -73535.0399 | 35.7945 | 35.428 | 0.046373 | -1.5502e-05 | 2.362e-09 | -1.3527e-13 | -85477.4639 | -148.9854 | 198.2643 | c 11h 18o 3 0
ms7oxo4d | 300 | 1386 | 5000 | 1.8518 | 0.091245 | -6.3563e-05 | 2.3055e-08 | -3.4606e-12 | -60994.8875 | 26.886 | 27.9166 | 0.03132 | -1.0698e-05 | 1.654e-09 | -9.5657e-14 | -70179.2496 | -113.5032 | 156.183 | c 8h 12o 3 0
md8oxo4d | 300 | 1387 | 5000 | 4.1825 | 0.11617 | -7.7667e-05 | 2.8198e-08 | -4.3575e-12 | -74776.2894 | 22.179 | 34.4221 | 0.04661 | -1.5522e-05 | 2.3598e-09 | -1.3494e-13 | -85514.4003 | -140.8268 | 198.2643 | c 11h 18o 3 0
mo8oxo4d | 300 | 1385 | 5000 | 3.7878 | 0.094659 | -6.2931e-05 | 2.2101e-08 | -3.2561e-12 | -64827.7955 | 21.4054 | 29.7549 | 0.036057 | -1.2176e-05 | 1.8705e-09 | -1.0774e-13 | -74133.1651 | -118.9232 | 170.2101 | c 9h 14o 3 0
md9oxo4d | 300 | 1385 | 5000 | 2.8834 | 0.11894 | -7.835e-05 | 2.7091e-08 | -3.913e-12 | -74222.4701 | 28.8935 | 35.7108 | 0.04536 | -1.532e-05 | 2.3543e-09 | -1.3565e-13 | -86026.8154 | -148.6708 | 198.2643 | c 11h 18o 3 0
mn9oxo4d | 300 | 1385 | 5000 | 3.6 | 0.10646 | -7.0379e-05 | 2.439e-08 | -3.5293e-12 | -67716.0965 | 24.0085 | 33.1501 | 0.040218 | -1.3617e-05 | 2.0966e-09 | -1.2095e-13 | -78342.7243 | -135.829 | 184.2372 | c 10h 16o 3 0
md2oxo5d | 300 | 1385 | 5000 | 1.3287 | 0.12391 | -8.1735e-05 | 2.788e-08 | -3.9262e-12 | -69799.3957 | 38.4167 | 36.3711 | 0.045759 | -1.555e-05 | 2.3989e-09 | -1.3857e-13 | -82408.9473 | -151.2174 | 198.2643 | c 11h 18o 3 0
c4h9c2h2c2h4cho | 300 | 1384 | 5000 | 0.22249 | 0.098298 | -6.3733e-05 | 2.114e-08 | -2.8587e-12 | -27415.493 | 36.0472 | 28.2525 | 0.036416 | -1.228e-05 | 1.8909e-09 | -1.0918e-13 | -37546.2114 | -115.8319 | 140.2273 | c 9h 16o 1 0
md3oxo5d | 300 | 1388 | 5000 | -2.5207 | 0.14072 | -0.00010299 | 3.9292e-08 | -6.1661e-12 | -74033.4933 | 50.4348 | 37.9001 | 0.044829 | -1.5233e-05 | 2.3479e-09 | -1.3554e-13 | -87932.2179 | -166.1477 | 198.2643 | c 11h 18o 3 0
c4h9c2h2ch2cho | 300 | 1384 | 5000 | -0.018283 | 0.078065 | -5.2084e-05 | 1.7644e-08 | -2.4181e-12 | -23677.0191 | 32.4001 | 22.8712 | 0.026976 | -9.1298e-06 | 1.4111e-09 | -8.1716e-14 | -31867.7373 | -91.3839 | 126.2002 | c 8h 14o 1 0
md4oxo5d | 300 | 1389 | 5000 | 2.0747 | 0.12528 | -8.8999e-05 | 3.4174e-08 | -5.5107e-12 | -76225.6111 | 30.8267 | 35.3886 | 0.045929 | -1.5265e-05 | 2.3194e-09 | -1.3261e-13 | -87731.0819 | -147.6981 | 198.2643 | c 11h 18o 3 0
md7oxo5d | 300 | 1389 | 5000 | 2.0747 | 0.12528 | -8.8999e-05 | 3.4174e-08 | -5.5107e-12 | -76225.6111 | 30.8267 | 35.3886 | 0.045929 | -1.5265e-05 | 2.3194e-09 | -1.3261e-13 | -87731.0819 | -147.6981 | 198.2643 | c 11h 18o 3 0
ms7oxo5d | 300 | 1391 | 5000 | 1.782 | 0.095022 | -7.2384e-05 | 2.9423e-08 | -4.9405e-12 | -63189.6854 | 28.8915 | 27.7731 | 0.03077 | -1.0258e-05 | 1.5626e-09 | -8.9516e-14 | -71895.6304 | -109.5004 | 156.183 | c 8h 12o 3 0
md8oxo5d | 300 | 1389 | 5000 | 0.98209 | 0.12783 | -9.0372e-05 | 3.4275e-08 | -5.4464e-12 | -73535.0399 | 35.7945 | 35.428 | 0.046373 | -1.5502e-05 | 2.362e-09 | -1.3527e-13 | -85477.4639 | -148.9854 | 198.2643 | c 11h 18o 3 0
mo8oxo5d | 300 | 1385 | 5000 | 1.6597 | 0.1033 | -7.1347e-05 | 2.5515e-08 | -3.7651e-12 | -63890.4373 | 29.4522 | 31.4198 | 0.035405 | -1.2116e-05 | 1.8769e-09 | -1.0871e-13 | -74426.8861 | -131.023 | 170.2101 | c 9h 14o 3 0
md9oxo5d | 300 | 1385 | 5000 | 2.8834 | 0.11894 | -7.835e-05 | 2.7091e-08 | -3.913e-12 | -74222.4701 | 28.8935 | 35.7108 | 0.04536 | -1.532e-05 | 2.3543e-09 | -1.3565e-13 | -86026.8154 | -148.6708 | 198.2643 | c 11h 18o 3 0
mn9oxo5d | 300 | 1385 | 5000 | 3.6 | 0.10646 | -7.0379e-05 | 2.439e-08 | -3.5293e-12 | -67716.0965 | 24.0085 | 33.1501 | 0.040218 | -1.3617e-05 | 2.0966e-09 | -1.2095e-13 | -78342.7243 | -135.829 | 184.2372 | c 10h 16o 3 0
md10oxo5d | 300 | 1384 | 5000 | 3.4123 | 0.11826 | -7.7827e-05 | 2.668e-08 | -3.8024e-12 | -70604.4 | 26.6116 | 36.5454 | 0.044379 | -1.5057e-05 | 2.3226e-09 | -1.3417e-13 | -82552.2794 | -152.7347 | 198.2643 | c 11h 18o 3 0
mn5d9j | 300 | 1384 | 5000 | 1.9097 | 0.11029 | -7.3432e-05 | 2.5241e-08 | -3.5751e-12 | -33049.1215 | 30.8937 | 33.4036 | 0.039827 | -1.3537e-05 | 2.0916e-09 | -1.2098e-13 | -44351.2953 | -139.4439 | 169.2458 | c 10h 17o 2 0
md2oxo6d | 300 | 1385 | 5000 | 1.3287 | 0.12391 | -8.1735e-05 | 2.788e-08 | -3.9262e-12 | -69799.3957 | 38.4167 | 36.3711 | 0.045759 | -1.555e-05 | 2.3989e-09 | -1.3857e-13 | -82408.9473 | -151.2174 | 198.2643 | c 11h 18o 3 0
c3h7c2h2c3h6cho | 300 | 1384 | 5000 | 0.22249 | 0.098298 | -6.3733e-05 | 2.114e-08 | -2.8587e-12 | -27415.493 | 36.0472 | 28.2525 | 0.036416 | -1.228e-05 | 1.8909e-09 | -1.0918e-13 | -37546.2114 | -115.8319 | 140.2273 | c 9h 16o 1 0
md3oxo6d | 300 | 1388 | 5000 | -0.33857 | 0.1336 | -9.6517e-05 | 3.681e-08 | -5.8207e-12 | -75039.5494 | 41.7025 | 37.0308 | 0.045002 | -1.5172e-05 | 2.3269e-09 | -1.3388e-13 | -87928.7794 | -158.6046 | 198.2643 | c 11h 18o 3 0
c3h7c2h2c2h4cho | 300 | 1385 | 5000 | 0.41068 | 0.086495 | -5.6284e-05 | 1.885e-08 | -2.5856e-12 | -24527.2885 | 33.4418 | 24.856 | 0.032258 | -1.0841e-05 | 1.665e-09 | -9.5966e-14 | -33336.1839 | -98.9191 | 126.2002 | c 8h 14o 1 0
md4oxo6d | 300 | 1389 | 5000 | 0.98209 | 0.12783 | -9.0372e-05 | 3.4275e-08 | -5.4464e-12 | -73535.0399 | 35.7945 | 35.428 | 0.046373 | -1.5502e-05 | 2.362e-09 | -1.3527e-13 | -85477.4639 | -148.9854 | 198.2643 | c 11h 18o 3 0
md5oxo6d | 300 | 1389 | 5000 | 2.0747 | 0.12528 | -8.8999e-05 | 3.4174e-08 | -5.5107e-12 | -76225.6111 | 30.8267 | 35.3886 | 0.045929 | -1.5265e-05 | 2.3194e-09 | -1.3261e-13 | -87731.0819 | -147.6981 | 198.2643 | c 11h 18o 3 0
md8oxo6d | 300 | 1389 | 5000 | 2.0747 | 0.12528 | -8.8999e-05 | 3.4174e-08 | -5.5107e-12 | -76225.6111 | 30.8267 | 35.3886 | 0.045929 | -1.5265e-05 | 2.3194e-09 | -1.3261e-13 | -87731.0819 | -147.6981 | 198.2643 | c 11h 18o 3 0
mo8oxo6d | 300 | 1388 | 5000 | 1.9932 | 0.10486 | -7.6594e-05 | 2.9521e-08 | -4.7128e-12 | -67643.9361 | 27.2966 | 31.5326 | 0.034538 | -1.1654e-05 | 1.7919e-09 | -1.0332e-13 | -77808.3201 | -130.9473 | 170.2101 | c 9h 14o 3 0
md9oxo6d | 300 | 1385 | 5000 | 0.74845 | 0.12792 | -8.7212e-05 | 3.0732e-08 | -4.464e-12 | -73294.7084 | 36.8957 | 37.5163 | 0.044621 | -1.5237e-05 | 2.3578e-09 | -1.3648e-13 | -86371.4581 | -161.5747 | 198.2643 | c 11h 18o 3 0
mn9oxo6d | 300 | 1385 | 5000 | 1.4675 | 0.11535 | -7.9133e-05 | 2.7976e-08 | -4.0697e-12 | -66785.9532 | 32.0194 | 34.9231 | 0.039489 | -1.3534e-05 | 2.0998e-09 | -1.2176e-13 | -78674.5048 | -148.5428 | 184.2372 | c 10h 16o 3 0
md10oxo6d | 300 | 1384 | 5000 | 3.4123 | 0.11826 | -7.7827e-05 | 2.668e-08 | -3.8024e-12 | -70604.4 | 26.6116 | 36.5454 | 0.044379 | -1.5057e-05 | 2.3226e-09 | -1.3417e-13 | -82552.2794 | -152.7347 | 198.2643 | c 11h 18o 3 0
mn6d9j | 300 | 1384 | 5000 | 1.9097 | 0.11029 | -7.3432e-05 | 2.5241e-08 | -3.5751e-12 | -33049.1215 | 30.8937 | 33.4036 | 0.039827 | -1.3537e-05 | 2.0916e-09 | -1.2098e-13 | -44351.2953 | -139.4439 | 169.2458 | c 10h 17o 2 0
md2oxo7d | 300 | 1385 | 5000 | 1.3287 | 0.12391 | -8.1735e-05 | 2.788e-08 | -3.9262e-12 | -69799.3957 | 38.4167 | 36.3711 | 0.045759 | -1.555e-05 | 2.3989e-09 | -1.3857e-13 | -82408.9473 | -151.2174 | 198.2643 | c 11h 18o 3 0
md7d2o | 300 | 1386 | 5000 | -0.89155 | 0.14033 | -0.00010206 | 3.8182e-08 | -5.8425e-12 | -53788.7097 | 46.2473 | 40.6936 | 0.043076 | -1.4772e-05 | 2.2975e-09 | -1.3352e-13 | -68217.2611 | -177.0527 | 199.2723 | c 11h 19o 3 0
c2h5c2h2c4h8cho | 300 | 1384 | 5000 | 0.22249 | 0.098298 | -6.3733e-05 | 2.114e-08 | -2.8587e-12 | -27415.493 | 36.0472 | 28.2525 | 0.036416 | -1.228e-05 | 1.8909e-09 | -1.0918e-13 | -37546.2114 | -115.8319 | 140.2273 | c 9h 16o 1 0
md3oxo7d | 300 | 1388 | 5000 | -0.33857 | 0.1336 | -9.6517e-05 | 3.681e-08 | -5.8207e-12 | -75039.5494 | 41.7025 | 37.0308 | 0.045002 | -1.5172e-05 | 2.3269e-09 | -1.3388e-13 | -87928.7794 | -158.6046 | 198.2643 | c 11h 18o 3 0
c2h5c2h2c3h6cho | 300 | 1385 | 5000 | 0.41068 | 0.086495 | -5.6284e-05 | 1.885e-08 | -2.5856e-12 | -24527.2885 | 33.4418 | 24.856 | 0.032258 | -1.0841e-05 | 1.665e-09 | -9.5966e-14 | -33336.1839 | -98.9191 | 126.2002 | c 8h 14o 1 0
md4oxo7d | 300 | 1387 | 5000 | 4.1825 | 0.11617 | -7.7667e-05 | 2.8198e-08 | -4.3575e-12 | -74776.2894 | 22.179 | 34.4221 | 0.04661 | -1.5522e-05 | 2.3598e-09 | -1.3494e-13 | -85514.4003 | -140.8268 | 198.2643 | c 11h 18o 3 0
md5oxo7d | 300 | 1389 | 5000 | 0.98209 | 0.12783 | -9.0372e-05 | 3.4275e-08 | -5.4464e-12 | -73535.0399 | 35.7945 | 35.428 | 0.046373 | -1.5502e-05 | 2.362e-09 | -1.3527e-13 | -85477.4639 | -148.9854 | 198.2643 | c 11h 18o 3 0
md6oxo7d | 300 | 1389 | 5000 | 2.0747 | 0.12528 | -8.8999e-05 | 3.4174e-08 | -5.5107e-12 | -76225.6111 | 30.8267 | 35.3886 | 0.045929 | -1.5265e-05 | 2.3194e-09 | -1.3261e-13 | -87731.0819 | -147.6981 | 198.2643 | c 11h 18o 3 0
md9oxo7d | 300 | 1385 | 5000 | 1.8628 | 0.12537 | -8.5801e-05 | 3.0593e-08 | -4.5183e-12 | -75991.8124 | 31.804 | 37.5158 | 0.044166 | -1.4999e-05 | 2.3154e-09 | -1.3383e-13 | -88640.6964 | -160.5149 | 198.2643 | c 11h 18o 3 0
mn9oxo7d | 300 | 1387 | 5000 | 1.8044 | 0.11667 | -8.4047e-05 | 3.1813e-08 | -4.9864e-12 | -70532.0666 | 29.9047 | 34.9288 | 0.038697 | -1.3094e-05 | 2.0179e-09 | -1.1654e-13 | -82018.293 | -147.8586 | 184.2372 | c 10h 16o 3 0
md10oxo7d | 300 | 1385 | 5000 | 1.2751 | 0.12741 | -8.6919e-05 | 3.0437e-08 | -4.3745e-12 | -69681.4455 | 34.5872 | 38.4263 | 0.043574 | -1.4951e-05 | 2.3226e-09 | -1.3481e-13 | -82922.1105 | -166.0627 | 198.2643 | c 11h 18o 3 0
md2oxo8d | 300 | 1383 | 5000 | 2.3656 | 0.11963 | -7.5716e-05 | 2.4315e-08 | -3.1761e-12 | -70050.1348 | 33.3579 | 36.4418 | 0.045713 | -1.5608e-05 | 2.4155e-09 | -1.3982e-13 | -82534.2795 | -151.8106 | 198.2643 | c 11h 18o 3 0
md8d2o | 300 | 1385 | 5000 | 0.14733 | 0.13605 | -9.6065e-05 | 3.4634e-08 | -5.0965e-12 | -54040.0823 | 41.1764 | 40.7631 | 0.043029 | -1.4828e-05 | 2.314e-09 | -1.3476e-13 | -68340.9631 | -177.6365 | 199.2723 | c 11h 19o 3 0
ch3c2h2c5h10cho | 300 | 1382 | 5000 | 1.2781 | 0.093746 | -5.7406e-05 | 1.7442e-08 | -2.0883e-12 | -27662.3922 | 30.9487 | 28.2039 | 0.036456 | -1.2364e-05 | 1.9111e-09 | -1.1062e-13 | -37625.4553 | -115.7383 | 140.2273 | c 9h 16o 1 0
md3oxo8d | 300 | 1387 | 5000 | 0.67368 | 0.12944 | -9.0718e-05 | 3.3403e-08 | -5.1078e-12 | -56771.4207 | 36.8261 | 37.0651 | 0.044996 | -1.5237e-05 | 2.3439e-09 | -1.3513e-13 | -69520.5337 | -158.9136 | 198.2643 | c 11h 18o 3 0
md8d3o | 300 | 1385 | 5000 | 2.0386 | 0.12991 | -8.9919e-05 | 3.2141e-08 | -4.7314e-12 | -55120.3209 | 32.1212 | 39.8028 | 0.04387 | -1.5012e-05 | 2.3303e-09 | -1.3521e-13 | -68499.7065 | -171.5515 | 199.2723 | c 11h 19o 3 0
ch3c2h2c4h8cho | 300 | 1382 | 5000 | 1.4658 | 0.081944 | -4.9957e-05 | 1.5152e-08 | -1.815e-12 | -24774.0749 | 28.346 | 24.8082 | 0.032297 | -1.0924e-05 | 1.6852e-09 | -9.7405e-14 | -33415.8425 | -98.8307 | 126.2002 | c 8h 14o 1 0
md4oxo8d | 300 | 1387 | 5000 | 4.1825 | 0.11617 | -7.7667e-05 | 2.8198e-08 | -4.3575e-12 | -74776.2894 | 22.179 | 34.4221 | 0.04661 | -1.5522e-05 | 2.3598e-09 | -1.3494e-13 | -85514.4003 | -140.8268 | 198.2643 | c 11h 18o 3 0
md5oxo8d | 300 | 1387 | 5000 | 4.1825 | 0.11617 | -7.7667e-05 | 2.8198e-08 | -4.3575e-12 | -74776.2894 | 22.179 | 34.4221 | 0.04661 | -1.5522e-05 | 2.3598e-09 | -1.3494e-13 | -85514.4003 | -140.8268 | 198.2643 | c 11h 18o 3 0
md6oxo8d | 300 | 1387 | 5000 | 2.0319 | 0.1233 | -8.4085e-05 | 3.06e-08 | -4.6805e-12 | -73781.1394 | 30.7223 | 35.3825 | 0.046409 | -1.5584e-05 | 2.3819e-09 | -1.367e-13 | -85557.6455 | -148.9089 | 198.2643 | c 11h 18o 3 0
md7oxo8d | 300 | 1387 | 5000 | 3.1241 | 0.12077 | -8.2726e-05 | 3.0508e-08 | -4.7469e-12 | -76471.8152 | 25.7552 | 35.3439 | 0.045964 | -1.5346e-05 | 2.3392e-09 | -1.3403e-13 | -87811.2704 | -147.6258 | 198.2643 | c 11h 18o 3 0
md10oxo8d | 300 | 1387 | 5000 | 1.6817 | 0.13024 | -9.3882e-05 | 3.5321e-08 | -5.4851e-12 | -73499.6461 | 31.7049 | 39.1905 | 0.042309 | -1.4385e-05 | 2.2246e-09 | -1.2878e-13 | -86531.3919 | -169.6964 | 198.2643 | c 11h 18o 3 0
md2oxo9d | 300 | 1384 | 5000 | 1.84 | 0.12307 | -8.0841e-05 | 2.7328e-08 | -3.8027e-12 | -68527.2807 | 35.9506 | 36.889 | 0.045284 | -1.5435e-05 | 2.3862e-09 | -1.3803e-13 | -81177.9036 | -153.8555 | 198.2643 | c 11h 18o 3 0
md9d2o | 300 | 1386 | 5000 | -0.37957 | 0.1395 | -0.00010118 | 3.7639e-08 | -5.7212e-12 | -52516.8642 | 43.7767 | 41.2111 | 0.042601 | -1.4656e-05 | 2.2847e-09 | -1.3298e-13 | -66985.5074 | -179.6873 | 199.2723 | c 11h 19o 3 0
c2h3c6h12cho | 300 | 1383 | 5000 | 0.736 | 0.097329 | -6.2673e-05 | 2.0508e-08 | -2.7214e-12 | -26139.6456 | 33.595 | 28.7098 | 0.035988 | -1.2179e-05 | 1.8803e-09 | -1.0876e-13 | -36293.6213 | -118.1304 | 140.2273 | c 9h 16o 1 0
md3oxo9d | 300 | 1388 | 5000 | 0.17487 | 0.13276 | -9.5618e-05 | 3.6257e-08 | -5.6972e-12 | -73767.8638 | 39.2256 | 37.5476 | 0.04453 | -1.5058e-05 | 2.3144e-09 | -1.3336e-13 | -86697.335 | -161.2371 | 198.2643 | c 11h 18o 3 0
md9d3o | 300 | 1386 | 5000 | 1.5121 | 0.13336 | -9.5044e-05 | 3.5153e-08 | -5.3577e-12 | -53597.2955 | 34.7184 | 40.2507 | 0.043442 | -1.4839e-05 | 2.301e-09 | -1.3343e-13 | -67143.8888 | -173.6014 | 199.2723 | c 11h 19o 3 0
c2h3c5h10cho | 300 | 1384 | 5000 | 0.92404 | 0.085526 | -5.5224e-05 | 1.8219e-08 | -2.4482e-12 | -23251.4052 | 30.9904 | 25.3136 | 0.031829 | -1.074e-05 | 1.6544e-09 | -9.5548e-14 | -32083.7572 | -101.2199 | 126.2002 | c 8h 14o 1 0
md4oxo9d | 300 | 1388 | 5000 | 3.6424 | 0.11974 | -8.2905e-05 | 3.1245e-08 | -4.9865e-12 | -73253.6328 | 24.8229 | 34.9269 | 0.046144 | -1.5339e-05 | 2.3292e-09 | -1.3309e-13 | -84182.8411 | -143.2094 | 198.2643 | c 11h 18o 3 0
md9d4o | 300 | 1386 | 5000 | 1.5121 | 0.13336 | -9.5044e-05 | 3.5153e-08 | -5.3577e-12 | -53597.2955 | 34.7184 | 40.2507 | 0.043442 | -1.4839e-05 | 2.301e-09 | -1.3343e-13 | -67143.8888 | -173.6014 | 199.2723 | c 11h 19o 3 0
c2h3c4h8cho | 300 | 1384 | 5000 | 1.1122 | 0.073723 | -4.7773e-05 | 1.5928e-08 | -2.1751e-12 | -20363.1889 | 28.3852 | 21.9172 | 0.02767 | -9.3004e-06 | 1.4285e-09 | -8.2338e-14 | -27873.7859 | -84.3077 | 112.1731 | c 7h 12o 1 0
md5oxo9d | 300 | 1388 | 5000 | 3.6424 | 0.11974 | -8.2905e-05 | 3.1245e-08 | -4.9865e-12 | -73253.6328 | 24.8229 | 34.9269 | 0.046144 | -1.5339e-05 | 2.3292e-09 | -1.3309e-13 | -84182.8411 | -143.2094 | 198.2643 | c 11h 18o 3 0
c2h3c3h6cho | 300 | 1385 | 5000 | 1.3006 | 0.061919 | -4.0322e-05 | 1.3638e-08 | -1.9018e-12 | -17475.0111 | 25.7789 | 18.5202 | 0.023513 | -7.8614e-06 | 1.2027e-09 | -6.9132e-14 | -23663.6441 | -67.3928 | 98.146 | c 6h 10o 1 0
md6oxo9d | 300 | 1388 | 5000 | 3.6424 | 0.11974 | -8.2905e-05 | 3.1245e-08 | -4.9865e-12 | -73253.6328 | 24.8229 | 34.9269 | 0.046144 | -1.5339e-05 | 2.3292e-09 | -1.3309e-13 | -84182.8411 | -143.2094 | 198.2643 | c 11h 18o 3 0
md7oxo9d | 300 | 1388 | 5000 | 1.4922 | 0.12688 | -8.9334e-05 | 3.3656e-08 | -5.3116e-12 | -72258.7103 | 33.363 | 35.8871 | 0.045943 | -1.54e-05 | 2.3513e-09 | -1.3485e-13 | -84225.4941 | -151.2891 | 198.2643 | c 11h 18o 3 0
md8oxo9d | 300 | 1389 | 5000 | 2.5843 | 0.12434 | -8.7969e-05 | 3.356e-08 | -5.3769e-12 | -74949.2849 | 28.3969 | 35.8484 | 0.045498 | -1.5163e-05 | 2.3086e-09 | -1.3218e-13 | -86479.2644 | -150.0055 | 198.2643 | c 11h 18o 3 0
md10oxo9d | 300 | 1386 | 5000 | 2.8269 | 0.12787 | -9.1728e-05 | 3.4144e-08 | -5.2381e-12 | -71915.7066 | 26.4193 | 40.1254 | 0.041111 | -1.4073e-05 | 2.1867e-09 | -1.2698e-13 | -84944.638 | -174.0979 | 198.2643 | c 11h 18o 3 0
mdcym23o | 300 | 1382 | 5000 | -3.9513 | 0.1531 | -0.00010962 | 3.8483e-08 | -5.3487e-12 | -79870.0926 | 59.3663 | 45.3955 | 0.041465 | -1.4681e-05 | 2.3396e-09 | -1.3823e-13 | -97284.5254 | -206.811 | 215.2717 | c 11h 19o 4 0
mdcym24o | 300 | 1382 | 5000 | -3.9513 | 0.1531 | -0.00010962 | 3.8483e-08 | -5.3487e-12 | -79870.0926 | 59.3663 | 45.3955 | 0.041465 | -1.4681e-05 | 2.3396e-09 | -1.3823e-13 | -97284.5254 | -206.811 | 215.2717 | c 11h 19o 4 0
mdcym25o | 300 | 1382 | 5000 | -3.9513 | 0.1531 | -0.00010962 | 3.8483e-08 | -5.3487e-12 | -79870.0926 | 59.3663 | 45.3955 | 0.041465 | -1.4681e-05 | 2.3396e-09 | -1.3823e-13 | -97284.5254 | -206.811 | 215.2717 | c 11h 19o 4 0
mdcym26o | 300 | 1382 | 5000 | -3.9513 | 0.1531 | -0.00010962 | 3.8483e-08 | -5.3487e-12 | -79870.0926 | 59.3663 | 45.3955 | 0.041465 | -1.4681e-05 | 2.3396e-09 | -1.3823e-13 | -97284.5254 | -206.811 | 215.2717 | c 11h 19o 4 0
mdcym32o | 300 | 1381 | 5000 | -4.9054 | 0.15391 | -0.00010728 | 3.6191e-08 | -4.7662e-12 | -82486.6257 | 59.4327 | 45.0528 | 0.042822 | -1.5225e-05 | 2.4302e-09 | -1.4369e-13 | -100308.659 | -210.725 | 215.2717 | c 11h 19o 4 0
mdcym34o | 300 | 1379 | 5000 | -2.2353 | 0.1431 | -9.1191e-05 | 2.7259e-08 | -3.0126e-12 | -84120.4684 | 57.4108 | 43.4473 | 0.046276 | -1.6451e-05 | 2.6156e-09 | -1.5411e-13 | -100955.016 | -191.4161 | 215.2717 | c 11h 19o 4 0
mdcym35o | 300 | 1379 | 5000 | -2.2353 | 0.1431 | -9.1191e-05 | 2.7259e-08 | -3.0126e-12 | -84120.4684 | 57.4108 | 43.4473 | 0.046276 | -1.6451e-05 | 2.6156e-09 | -1.5411e-13 | -100955.016 | -191.4161 | 215.2717 | c 11h 19o 4 0
mdcym36o | 300 | 1379 | 5000 | -2.2353 | 0.1431 | -9.1191e-05 | 2.7259e-08 | -3.0126e-12 | -84120.4684 | 57.4108 | 43.4473 | 0.046276 | -1.6451e-05 | 2.6156e-09 | -1.5411e-13 | -100955.016 | -191.4161 | 215.2717 | c 11h 19o 4 0
mdcym37o | 300 | 1379 | 5000 | -2.2353 | 0.1431 | -9.1191e-05 | 2.7259e-08 | -3.0126e-12 | -84120.4684 | 57.4108 | 43.4473 | 0.046276 | -1.6451e-05 | 2.6156e-09 | -1.5411e-13 | -100955.016 | -191.4161 | 215.2717 | c 11h 19o 4 0
mdcy23mo | 300 | 1384 | 5000 | -0.63512 | 0.14618 | -0.00010521 | 3.7895e-08 | -5.4988e-12 | -70412.8749 | 44.5688 | 44.9828 | 0.041869 | -1.4699e-05 | 2.3246e-09 | -1.3659e-13 | -86447.7284 | -201.1794 | 215.2717 | c 11h 19o 4 0
mdcy234o | 300 | 1388 | 5000 | -2.6955 | 0.15711 | -0.00012208 | 4.8343e-08 | -7.7529e-12 | -68076.3551 | 54.2397 | 45.0738 | 0.041619 | -1.4382e-05 | 2.2513e-09 | -1.3144e-13 | -84217.0352 | -200.8354 | 215.2717 | c 11h 19o 4 0
mdcy235o | 300 | 1388 | 5000 | -2.6955 | 0.15711 | -0.00012208 | 4.8343e-08 | -7.7529e-12 | -68076.3551 | 54.2397 | 45.0738 | 0.041619 | -1.4382e-05 | 2.2513e-09 | -1.3144e-13 | -84217.0352 | -200.8354 | 215.2717 | c 11h 19o 4 0
mdcy236o | 300 | 1388 | 5000 | -2.6955 | 0.15711 | -0.00012208 | 4.8343e-08 | -7.7529e-12 | -68076.3551 | 54.2397 | 45.0738 | 0.041619 | -1.4382e-05 | 2.2513e-09 | -1.3144e-13 | -84217.0352 | -200.8354 | 215.2717 | c 11h 19o 4 0
mdcy237o | 300 | 1388 | 5000 | -2.6955 | 0.15711 | -0.00012208 | 4.8343e-08 | -7.7529e-12 | -68076.3551 | 54.2397 | 45.0738 | 0.041619 | -1.4382e-05 | 2.2513e-09 | -1.3144e-13 | -84217.0352 | -200.8354 | 215.2717 | c 11h 19o 4 0
mdcy24mo | 300 | 1383 | 5000 | -2.426 | 0.14907 | -0.00010643 | 3.7834e-08 | -5.3921e-12 | -70872.243 | 52.6921 | 44.2978 | 0.042778 | -1.5005e-05 | 2.372e-09 | -1.3936e-13 | -87335.6855 | -199.1827 | 215.2717 | c 11h 19o 4 0
mdcy243o | 300 | 1388 | 5000 | -4.4887 | 0.16 | -0.00012329 | 4.827e-08 | -7.6429e-12 | -68535.0187 | 62.3764 | 44.3897 | 0.042524 | -1.4685e-05 | 2.2983e-09 | -1.3418e-13 | -85105.6836 | -198.8447 | 215.2717 | c 11h 19o 4 0
mdcy245o | 300 | 1388 | 5000 | -4.4887 | 0.16 | -0.00012329 | 4.827e-08 | -7.6429e-12 | -68535.0187 | 62.3764 | 44.3897 | 0.042524 | -1.4685e-05 | 2.2983e-09 | -1.3418e-13 | -85105.6836 | -198.8447 | 215.2717 | c 11h 19o 4 0
mdcy246o | 300 | 1388 | 5000 | -4.4887 | 0.16 | -0.00012329 | 4.827e-08 | -7.6429e-12 | -68535.0187 | 62.3764 | 44.3897 | 0.042524 | -1.4685e-05 | 2.2983e-09 | -1.3418e-13 | -85105.6836 | -198.8447 | 215.2717 | c 11h 19o 4 0
mdcy247o | 300 | 1388 | 5000 | -4.4887 | 0.16 | -0.00012329 | 4.827e-08 | -7.6429e-12 | -68535.0187 | 62.3764 | 44.3897 | 0.042524 | -1.4685e-05 | 2.2983e-09 | -1.3418e-13 | -85105.6836 | -198.8447 | 215.2717 | c 11h 19o 4 0
mdcy248o | 300 | 1388 | 5000 | -4.4887 | 0.16 | -0.00012329 | 4.827e-08 | -7.6429e-12 | -68535.0187 | 62.3764 | 44.3897 | 0.042524 | -1.4685e-05 | 2.2983e-09 | -1.3418e-13 | -85105.6836 | -198.8447 | 215.2717 | c 11h 19o 4 0
mdcy25mo | 300 | 1384 | 5000 | -4.296 | 0.15281 | -0.000109 | 3.8596e-08 | -5.4604e-12 | -80540.0627 | 61.3186 | 43.7487 | 0.043569 | -1.526e-05 | 2.4108e-09 | -1.4159e-13 | -97458.2794 | -197.6704 | 215.2717 | c 11h 19o 4 0
mdcy253o | 300 | 1388 | 5000 | -6.362 | 0.16373 | -0.00012585 | 4.9021e-08 | -7.7081e-12 | -78201.9569 | 71.0212 | 43.8423 | 0.04331 | -1.4938e-05 | 2.3366e-09 | -1.3638e-13 | -95229.2891 | -197.3422 | 215.2717 | c 11h 19o 4 0
mdcy254o | 300 | 1388 | 5000 | -6.362 | 0.16373 | -0.00012585 | 4.9021e-08 | -7.7081e-12 | -78201.9569 | 71.0212 | 43.8423 | 0.04331 | -1.4938e-05 | 2.3366e-09 | -1.3638e-13 | -95229.2891 | -197.3422 | 215.2717 | c 11h 19o 4 0
mdcy256o | 300 | 1388 | 5000 | -6.362 | 0.16373 | -0.00012585 | 4.9021e-08 | -7.7081e-12 | -78201.9569 | 71.0212 | 43.8423 | 0.04331 | -1.4938e-05 | 2.3366e-09 | -1.3638e-13 | -95229.2891 | -197.3422 | 215.2717 | c 11h 19o 4 0
mdcy257o | 300 | 1388 | 5000 | -6.362 | 0.16373 | -0.00012585 | 4.9021e-08 | -7.7081e-12 | -78201.9569 | 71.0212 | 43.8423 | 0.04331 | -1.4938e-05 | 2.3366e-09 | -1.3638e-13 | -95229.2891 | -197.3422 | 215.2717 | c 11h 19o 4 0
mdcy258o | 300 | 1388 | 5000 | -6.362 | 0.16373 | -0.00012585 | 4.9021e-08 | -7.7081e-12 | -78201.9569 | 71.0212 | 43.8423 | 0.04331 | -1.4938e-05 | 2.3366e-09 | -1.3638e-13 | -95229.2891 | -197.3422 | 215.2717 | c 11h 19o 4 0
mdcy259o | 300 | 1388 | 5000 | -6.362 | 0.16373 | -0.00012585 | 4.9021e-08 | -7.7081e-12 | -78201.9569 | 71.0212 | 43.8423 | 0.04331 | -1.4938e-05 | 2.3366e-09 | -1.3638e-13 | -95229.2891 | -197.3422 | 215.2717 | c 11h 19o 4 0
mdcy26mo | 300 | 1381 | 5000 | -4.1699 | 0.1505 | -0.00010037 | 3.246e-08 | -4.0891e-12 | -83136.991 | 66.7219 | 43.1253 | 0.047187 | -1.6668e-05 | 2.6367e-09 | -1.5483e-13 | -100244.611 | -189.7754 | 215.2717 | c 11h 19o 4 0
mdcy263o | 300 | 1386 | 5000 | -6.2284 | 0.1614 | -0.00011719 | 4.2875e-08 | -6.336e-12 | -80799.9551 | 76.3899 | 43.209 | 0.046937 | -1.6349e-05 | 2.5628e-09 | -1.4963e-13 | -98010.8879 | -189.3883 | 215.2717 | c 11h 19o 4 0
mdcy264o | 300 | 1386 | 5000 | -6.2284 | 0.1614 | -0.00011719 | 4.2875e-08 | -6.336e-12 | -80799.9551 | 76.3899 | 43.209 | 0.046937 | -1.6349e-05 | 2.5628e-09 | -1.4963e-13 | -98010.8879 | -189.3883 | 215.2717 | c 11h 19o 4 0
mdcy265o | 300 | 1386 | 5000 | -6.2284 | 0.1614 | -0.00011719 | 4.2875e-08 | -6.336e-12 | -80799.9551 | 76.3899 | 43.209 | 0.046937 | -1.6349e-05 | 2.5628e-09 | -1.4963e-13 | -98010.8879 | -189.3883 | 215.2717 | c 11h 19o 4 0
mdcy267o | 300 | 1386 | 5000 | -6.2284 | 0.1614 | -0.00011719 | 4.2875e-08 | -6.336e-12 | -80799.9551 | 76.3899 | 43.209 | 0.046937 | -1.6349e-05 | 2.5628e-09 | -1.4963e-13 | -98010.8879 | -189.3883 | 215.2717 | c 11h 19o 4 0
mdcy268o | 300 | 1386 | 5000 | -6.2284 | 0.1614 | -0.00011719 | 4.2875e-08 | -6.336e-12 | -80799.9551 | 76.3899 | 43.209 | 0.046937 | -1.6349e-05 | 2.5628e-09 | -1.4963e-13 | -98010.8879 | -189.3883 | 215.2717 | c 11h 19o 4 0
mdcy269o | 300 | 1386 | 5000 | -6.2284 | 0.1614 | -0.00011719 | 4.2875e-08 | -6.336e-12 | -80799.9551 | 76.3899 | 43.209 | 0.046937 | -1.6349e-05 | 2.5628e-09 | -1.4963e-13 | -98010.8879 | -189.3883 | 215.2717 | c 11h 19o 4 0
mdcy26xo | 300 | 1386 | 5000 | -6.4084 | 0.16146 | -0.00011987 | 4.4887e-08 | -6.7817e-12 | -78077.0014 | 67.3477 | 43.3193 | 0.044871 | -1.5552e-05 | 2.4375e-09 | -1.4241e-13 | -95222.6635 | -199.4403 | 215.2717 | c 11h 19o 4 0
mdcy34mo | 300 | 1389 | 5000 | -1.2109 | 0.15328 | -0.00012157 | 4.9357e-08 | -8.1094e-12 | -70921.8595 | 36.3431 | 45.0017 | 0.039765 | -1.3598e-05 | 2.1207e-09 | -1.2361e-13 | -86360.6258 | -209.7905 | 215.2717 | c 11h 19o 4 0
mdcy342o | 300 | 1388 | 5000 | -2.6955 | 0.15711 | -0.00012208 | 4.8343e-08 | -7.7529e-12 | -68076.3551 | 54.2397 | 45.0738 | 0.041619 | -1.4382e-05 | 2.2513e-09 | -1.3144e-13 | -84217.0352 | -200.8354 | 215.2717 | c 11h 19o 4 0
mdcy345o | 300 | 1388 | 5000 | -0.80369 | 0.15099 | -0.00011599 | 4.5884e-08 | -7.3958e-12 | -69157.2508 | 45.1776 | 44.1142 | 0.042456 | -1.4564e-05 | 2.2672e-09 | -1.3187e-13 | -84374.3223 | -194.7509 | 215.2717 | c 11h 19o 4 0
mdcy346o | 300 | 1388 | 5000 | -0.80369 | 0.15099 | -0.00011599 | 4.5884e-08 | -7.3958e-12 | -69157.2508 | 45.1776 | 44.1142 | 0.042456 | -1.4564e-05 | 2.2672e-09 | -1.3187e-13 | -84374.3223 | -194.7509 | 215.2717 | c 11h 19o 4 0
mdcy347o | 300 | 1388 | 5000 | -0.80369 | 0.15099 | -0.00011599 | 4.5884e-08 | -7.3958e-12 | -69157.2508 | 45.1776 | 44.1142 | 0.042456 | -1.4564e-05 | 2.2672e-09 | -1.3187e-13 | -84374.3223 | -194.7509 | 215.2717 | c 11h 19o 4 0
mdcy348o | 300 | 1388 | 5000 | -0.80369 | 0.15099 | -0.00011599 | 4.5884e-08 | -7.3958e-12 | -69157.2508 | 45.1776 | 44.1142 | 0.042456 | -1.4564e-05 | 2.2672e-09 | -1.3187e-13 | -84374.3223 | -194.7509 | 215.2717 | c 11h 19o 4 0
mdcy35mo | 300 | 1384 | 5000 | -0.53863 | 0.14296 | -0.00010034 | 3.5377e-08 | -5.0346e-12 | -71952.3062 | 43.6515 | 43.3407 | 0.043612 | -1.5185e-05 | 2.3878e-09 | -1.3977e-13 | -87494.3847 | -193.1134 | 215.2717 | c 11h 19o 4 0
mdcy352o | 300 | 1388 | 5000 | -4.4887 | 0.16 | -0.00012329 | 4.827e-08 | -7.6429e-12 | -68535.0187 | 62.3764 | 44.3897 | 0.042524 | -1.4685e-05 | 2.2983e-09 | -1.3418e-13 | -85105.6836 | -198.8447 | 215.2717 | c 11h 19o 4 0
mdcy354o | 300 | 1388 | 5000 | -2.5999 | 0.1539 | -0.00011723 | 4.5837e-08 | -7.2915e-12 | -69615.7909 | 53.3256 | 43.4328 | 0.043357 | -1.4865e-05 | 2.3139e-09 | -1.3459e-13 | -85263.2335 | -192.7736 | 215.2717 | c 11h 19o 4 0
mdcy356o | 300 | 1388 | 5000 | -2.5999 | 0.1539 | -0.00011723 | 4.5837e-08 | -7.2915e-12 | -69615.7909 | 53.3256 | 43.4328 | 0.043357 | -1.4865e-05 | 2.3139e-09 | -1.3459e-13 | -85263.2335 | -192.7736 | 215.2717 | c 11h 19o 4 0
mdcy357o | 300 | 1388 | 5000 | -2.5999 | 0.1539 | -0.00011723 | 4.5837e-08 | -7.2915e-12 | -69615.7909 | 53.3256 | 43.4328 | 0.043357 | -1.4865e-05 | 2.3139e-09 | -1.3459e-13 | -85263.2335 | -192.7736 | 215.2717 | c 11h 19o 4 0
mdcy358o | 300 | 1388 | 5000 | -2.5999 | 0.1539 | -0.00011723 | 4.5837e-08 | -7.2915e-12 | -69615.7909 | 53.3256 | 43.4328 | 0.043357 | -1.4865e-05 | 2.3139e-09 | -1.3459e-13 | -85263.2335 | -192.7736 | 215.2717 | c 11h 19o 4 0
mdcy359o | 300 | 1388 | 5000 | -2.5999 | 0.1539 | -0.00011723 | 4.5837e-08 | -7.2915e-12 | -69615.7909 | 53.3256 | 43.4328 | 0.043357 | -1.4865e-05 | 2.3139e-09 | -1.3459e-13 | -85263.2335 | -192.7736 | 215.2717 | c 11h 19o 4 0
mdcy36mo | 300 | 1381 | 5000 | -1.62 | 0.14197 | -9.2871e-05 | 2.9641e-08 | -3.7024e-12 | -82174.6653 | 59.2704 | 42.1386 | 0.047029 | -1.649e-05 | 2.597e-09 | -1.5206e-13 | -98103.3916 | -178.3366 | 215.2717 | c 11h 19o 4 0
mdcy362o | 300 | 1388 | 5000 | -6.362 | 0.16373 | -0.00012585 | 4.9021e-08 | -7.7081e-12 | -78201.9569 | 71.0212 | 43.8423 | 0.04331 | -1.4938e-05 | 2.3366e-09 | -1.3638e-13 | -95229.2891 | -197.3422 | 215.2717 | c 11h 19o 4 0
mdcy364o | 300 | 1388 | 5000 | -4.476 | 0.15766 | -0.00011984 | 4.6615e-08 | -7.3626e-12 | -79282.6592 | 61.9806 | 42.8879 | 0.04414 | -1.5116e-05 | 2.352e-09 | -1.3677e-13 | -95387.0028 | -191.2837 | 215.2717 | c 11h 19o 4 0
mdcy365o | 300 | 1388 | 5000 | -4.476 | 0.15766 | -0.00011984 | 4.6615e-08 | -7.3626e-12 | -79282.6592 | 61.9806 | 42.8879 | 0.04414 | -1.5116e-05 | 2.352e-09 | -1.3677e-13 | -95387.0028 | -191.2837 | 215.2717 | c 11h 19o 4 0
mdcy367o | 300 | 1388 | 5000 | -4.476 | 0.15766 | -0.00011984 | 4.6615e-08 | -7.3626e-12 | -79282.6592 | 61.9806 | 42.8879 | 0.04414 | -1.5116e-05 | 2.352e-09 | -1.3677e-13 | -95387.0028 | -191.2837 | 215.2717 | c 11h 19o 4 0
mdcy368o | 300 | 1388 | 5000 | -4.476 | 0.15766 | -0.00011984 | 4.6615e-08 | -7.3626e-12 | -79282.6592 | 61.9806 | 42.8879 | 0.04414 | -1.5116e-05 | 2.352e-09 | -1.3677e-13 | -95387.0028 | -191.2837 | 215.2717 | c 11h 19o 4 0
mdcy369o | 300 | 1388 | 5000 | -4.476 | 0.15766 | -0.00011984 | 4.6615e-08 | -7.3626e-12 | -79282.6592 | 61.9806 | 42.8879 | 0.04414 | -1.5116e-05 | 2.352e-09 | -1.3677e-13 | -95387.0028 | -191.2837 | 215.2717 | c 11h 19o 4 0
mdcy36xo | 300 | 1387 | 5000 | -3.8556 | 0.15294 | -0.00011242 | 4.2101e-08 | -6.4034e-12 | -77115.786 | 59.8774 | 42.331 | 0.044714 | -1.5374e-05 | 2.3978e-09 | -1.3965e-13 | -93079.1422 | -187.9885 | 215.2717 | c 11h 19o 4 0
mdcy37mo | 300 | 1384 | 5000 | -3.0794 | 0.14917 | -0.0001044 | 3.655e-08 | -5.1425e-12 | -83661.8921 | 50.7228 | 42.8304 | 0.045384 | -1.5796e-05 | 2.4814e-09 | -1.4516e-13 | -99919.5319 | -197.021 | 215.2717 | c 11h 19o 4 0
mdcy372o | 300 | 1388 | 5000 | -7.0302 | 0.16618 | -0.00012728 | 4.9393e-08 | -7.739e-12 | -80243.4474 | 69.4592 | 43.8765 | 0.044296 | -1.5294e-05 | 2.3916e-09 | -1.3954e-13 | -97531.113 | -202.7382 | 215.2717 | c 11h 19o 4 0
mdcy374o | 300 | 1388 | 5000 | -6.6819 | 0.15949 | -0.0001216 | 4.7071e-08 | -7.3519e-12 | -69159.3959 | 65.0107 | 42.0942 | 0.042808 | -1.4589e-05 | 2.2729e-09 | -1.3244e-13 | -85726.5331 | -195.8194 | 215.2717 | c 11h 19o 4 0
mdcy375o | 300 | 1388 | 5000 | -6.6819 | 0.15949 | -0.0001216 | 4.7071e-08 | -7.3519e-12 | -69159.3959 | 65.0107 | 42.0942 | 0.042808 | -1.4589e-05 | 2.2729e-09 | -1.3244e-13 | -85726.5331 | -195.8194 | 215.2717 | c 11h 19o 4 0
mdcy376o | 300 | 1388 | 5000 | -6.6819 | 0.15949 | -0.0001216 | 4.7071e-08 | -7.3519e-12 | -69159.3959 | 65.0107 | 42.0942 | 0.042808 | -1.4589e-05 | 2.2729e-09 | -1.3244e-13 | -85726.5331 | -195.8194 | 215.2717 | c 11h 19o 4 0
mdcy378o | 300 | 1388 | 5000 | -6.6819 | 0.15949 | -0.0001216 | 4.7071e-08 | -7.3519e-12 | -69159.3959 | 65.0107 | 42.0942 | 0.042808 | -1.4589e-05 | 2.2729e-09 | -1.3244e-13 | -85726.5331 | -195.8194 | 215.2717 | c 11h 19o 4 0
mdcy379o | 300 | 1388 | 5000 | -6.6819 | 0.15949 | -0.0001216 | 4.7071e-08 | -7.3519e-12 | -69159.3959 | 65.0107 | 42.0942 | 0.042808 | -1.4589e-05 | 2.2729e-09 | -1.3244e-13 | -85726.5331 | -195.8194 | 215.2717 | c 11h 19o 4 0
mdcy37xo | 300 | 1386 | 5000 | -6.4084 | 0.16146 | -0.00011987 | 4.4887e-08 | -6.7817e-12 | -78077.0014 | 67.3477 | 43.3193 | 0.044871 | -1.5552e-05 | 2.4375e-09 | -1.4241e-13 | -95222.6635 | -199.4403 | 215.2717 | c 11h 19o 4 0
mdcy452o | 300 | 1388 | 5000 | -2.6955 | 0.15711 | -0.00012208 | 4.8343e-08 | -7.7529e-12 | -68076.3551 | 54.2397 | 45.0738 | 0.041619 | -1.4382e-05 | 2.2513e-09 | -1.3144e-13 | -84217.0352 | -200.8354 | 215.2717 | c 11h 19o 4 0
mdcy453o | 300 | 1388 | 5000 | -0.80369 | 0.15099 | -0.00011599 | 4.5884e-08 | -7.3958e-12 | -69157.2508 | 45.1776 | 44.1142 | 0.042456 | -1.4564e-05 | 2.2672e-09 | -1.3187e-13 | -84374.3223 | -194.7509 | 215.2717 | c 11h 19o 4 0
mdcy456o | 300 | 1388 | 5000 | -0.80369 | 0.15099 | -0.00011599 | 4.5884e-08 | -7.3958e-12 | -69157.2508 | 45.1776 | 44.1142 | 0.042456 | -1.4564e-05 | 2.2672e-09 | -1.3187e-13 | -84374.3223 | -194.7509 | 215.2717 | c 11h 19o 4 0
mdcy457o | 300 | 1388 | 5000 | -0.80369 | 0.15099 | -0.00011599 | 4.5884e-08 | -7.3958e-12 | -69157.2508 | 45.1776 | 44.1142 | 0.042456 | -1.4564e-05 | 2.2672e-09 | -1.3187e-13 | -84374.3223 | -194.7509 | 215.2717 | c 11h 19o 4 0
mdcy458o | 300 | 1388 | 5000 | -0.80369 | 0.15099 | -0.00011599 | 4.5884e-08 | -7.3958e-12 | -69157.2508 | 45.1776 | 44.1142 | 0.042456 | -1.4564e-05 | 2.2672e-09 | -1.3187e-13 | -84374.3223 | -194.7509 | 215.2717 | c 11h 19o 4 0
mdcy459o | 300 | 1388 | 5000 | -0.80369 | 0.15099 | -0.00011599 | 4.5884e-08 | -7.3958e-12 | -69157.2508 | 45.1776 | 44.1142 | 0.042456 | -1.4564e-05 | 2.2672e-09 | -1.3187e-13 | -84374.3223 | -194.7509 | 215.2717 | c 11h 19o 4 0
mdcy462o | 300 | 1388 | 5000 | -4.4887 | 0.16 | -0.00012329 | 4.827e-08 | -7.6429e-12 | -68535.0187 | 62.3764 | 44.3897 | 0.042524 | -1.4685e-05 | 2.2983e-09 | -1.3418e-13 | -85105.6836 | -198.8447 | 215.2717 | c 11h 19o 4 0
mdcy463o | 300 | 1388 | 5000 | -2.5999 | 0.1539 | -0.00011723 | 4.5837e-08 | -7.2915e-12 | -69615.7909 | 53.3256 | 43.4328 | 0.043357 | -1.4865e-05 | 2.3139e-09 | -1.3459e-13 | -85263.2335 | -192.7736 | 215.2717 | c 11h 19o 4 0
mdcy465o | 300 | 1388 | 5000 | -2.5999 | 0.1539 | -0.00011723 | 4.5837e-08 | -7.2915e-12 | -69615.7909 | 53.3256 | 43.4328 | 0.043357 | -1.4865e-05 | 2.3139e-09 | -1.3459e-13 | -85263.2335 | -192.7736 | 215.2717 | c 11h 19o 4 0
mdcy467o | 300 | 1388 | 5000 | -2.5999 | 0.1539 | -0.00011723 | 4.5837e-08 | -7.2915e-12 | -69615.7909 | 53.3256 | 43.4328 | 0.043357 | -1.4865e-05 | 2.3139e-09 | -1.3459e-13 | -85263.2335 | -192.7736 | 215.2717 | c 11h 19o 4 0
mdcy468o | 300 | 1388 | 5000 | -2.5999 | 0.1539 | -0.00011723 | 4.5837e-08 | -7.2915e-12 | -69615.7909 | 53.3256 | 43.4328 | 0.043357 | -1.4865e-05 | 2.3139e-09 | -1.3459e-13 | -85263.2335 | -192.7736 | 215.2717 | c 11h 19o 4 0
mdcy469o | 300 | 1388 | 5000 | -2.5999 | 0.1539 | -0.00011723 | 4.5837e-08 | -7.2915e-12 | -69615.7909 | 53.3256 | 43.4328 | 0.043357 | -1.4865e-05 | 2.3139e-09 | -1.3459e-13 | -85263.2335 | -192.7736 | 215.2717 | c 11h 19o 4 0
mdcy46xo | 300 | 1386 | 5000 | -1.9812 | 0.14918 | -0.00010981 | 4.132e-08 | -6.3313e-12 | -67448.5291 | 51.2314 | 42.8768 | 0.043931 | -1.5122e-05 | 2.3597e-09 | -1.3745e-13 | -82955.9993 | -189.4844 | 215.2717 | c 11h 19o 4 0
mdcy472o | 300 | 1388 | 5000 | -6.362 | 0.16373 | -0.00012585 | 4.9021e-08 | -7.7081e-12 | -78201.9569 | 71.0212 | 43.8423 | 0.04331 | -1.4938e-05 | 2.3366e-09 | -1.3638e-13 | -95229.2891 | -197.3422 | 215.2717 | c 11h 19o 4 0
mdcy473o | 300 | 1388 | 5000 | -4.476 | 0.15766 | -0.00011984 | 4.6615e-08 | -7.3626e-12 | -79282.6592 | 61.9806 | 42.8879 | 0.04414 | -1.5116e-05 | 2.352e-09 | -1.3677e-13 | -95387.0028 | -191.2837 | 215.2717 | c 11h 19o 4 0
mdcy475o | 300 | 1388 | 5000 | -4.476 | 0.15766 | -0.00011984 | 4.6615e-08 | -7.3626e-12 | -79282.6592 | 61.9806 | 42.8879 | 0.04414 | -1.5116e-05 | 2.352e-09 | -1.3677e-13 | -95387.0028 | -191.2837 | 215.2717 | c 11h 19o 4 0
mdcy476o | 300 | 1388 | 5000 | -4.476 | 0.15766 | -0.00011984 | 4.6615e-08 | -7.3626e-12 | -79282.6592 | 61.9806 | 42.8879 | 0.04414 | -1.5116e-05 | 2.352e-09 | -1.3677e-13 | -95387.0028 | -191.2837 | 215.2717 | c 11h 19o 4 0
mdcy478o | 300 | 1388 | 5000 | -4.476 | 0.15766 | -0.00011984 | 4.6615e-08 | -7.3626e-12 | -79282.6592 | 61.9806 | 42.8879 | 0.04414 | -1.5116e-05 | 2.352e-09 | -1.3677e-13 | -95387.0028 | -191.2837 | 215.2717 | c 11h 19o 4 0
mdcy479o | 300 | 1388 | 5000 | -4.476 | 0.15766 | -0.00011984 | 4.6615e-08 | -7.3626e-12 | -79282.6592 | 61.9806 | 42.8879 | 0.04414 | -1.5116e-05 | 2.352e-09 | -1.3677e-13 | -95387.0028 | -191.2837 | 215.2717 | c 11h 19o 4 0
mdcy47xo | 300 | 1387 | 5000 | -3.8556 | 0.15294 | -0.00011242 | 4.2101e-08 | -6.4034e-12 | -77115.786 | 59.8774 | 42.331 | 0.044714 | -1.5374e-05 | 2.3978e-09 | -1.3965e-13 | -93079.1422 | -187.9885 | 215.2717 | c 11h 19o 4 0
mdcy482o | 300 | 1388 | 5000 | -7.0302 | 0.16618 | -0.00012728 | 4.9393e-08 | -7.739e-12 | -80243.4474 | 69.4592 | 43.8765 | 0.044296 | -1.5294e-05 | 2.3916e-09 | -1.3954e-13 | -97531.113 | -202.7382 | 215.2717 | c 11h 19o 4 0
mdcy483o | 300 | 1388 | 5000 | -6.6819 | 0.15949 | -0.0001216 | 4.7071e-08 | -7.3519e-12 | -69159.3959 | 65.0107 | 42.0942 | 0.042808 | -1.4589e-05 | 2.2729e-09 | -1.3244e-13 | -85726.5331 | -195.8194 | 215.2717 | c 11h 19o 4 0
mdcy485o | 300 | 1388 | 5000 | -6.6819 | 0.15949 | -0.0001216 | 4.7071e-08 | -7.3519e-12 | -69159.3959 | 65.0107 | 42.0942 | 0.042808 | -1.4589e-05 | 2.2729e-09 | -1.3244e-13 | -85726.5331 | -195.8194 | 215.2717 | c 11h 19o 4 0
mdcy486o | 300 | 1388 | 5000 | -6.6819 | 0.15949 | -0.0001216 | 4.7071e-08 | -7.3519e-12 | -69159.3959 | 65.0107 | 42.0942 | 0.042808 | -1.4589e-05 | 2.2729e-09 | -1.3244e-13 | -85726.5331 | -195.8194 | 215.2717 | c 11h 19o 4 0
mdcy487o | 300 | 1388 | 5000 | -6.6819 | 0.15949 | -0.0001216 | 4.7071e-08 | -7.3519e-12 | -69159.3959 | 65.0107 | 42.0942 | 0.042808 | -1.4589e-05 | 2.2729e-09 | -1.3244e-13 | -85726.5331 | -195.8194 | 215.2717 | c 11h 19o 4 0
mdcy489o | 300 | 1388 | 5000 | -6.6819 | 0.15949 | -0.0001216 | 4.7071e-08 | -7.3519e-12 | -69159.3959 | 65.0107 | 42.0942 | 0.042808 | -1.4589e-05 | 2.2729e-09 | -1.3244e-13 | -85726.5331 | -195.8194 | 215.2717 | c 11h 19o 4 0
mdcy48xo | 300 | 1386 | 5000 | -6.4084 | 0.16146 | -0.00011987 | 4.4887e-08 | -6.7817e-12 | -78077.0014 | 67.3477 | 43.3193 | 0.044871 | -1.5552e-05 | 2.4375e-09 | -1.4241e-13 | -95222.6635 | -199.4403 | 215.2717 | c 11h 19o 4 0
mdcy562o | 300 | 1388 | 5000 | -2.6955 | 0.15711 | -0.00012208 | 4.8343e-08 | -7.7529e-12 | -68076.3551 | 54.2397 | 45.0738 | 0.041619 | -1.4382e-05 | 2.2513e-09 | -1.3144e-13 | -84217.0352 | -200.8354 | 215.2717 | c 11h 19o 4 0
mdcy563o | 300 | 1388 | 5000 | -0.80369 | 0.15099 | -0.00011599 | 4.5884e-08 | -7.3958e-12 | -69157.2508 | 45.1776 | 44.1142 | 0.042456 | -1.4564e-05 | 2.2672e-09 | -1.3187e-13 | -84374.3223 | -194.7509 | 215.2717 | c 11h 19o 4 0
mdcy564o | 300 | 1388 | 5000 | -0.80369 | 0.15099 | -0.00011599 | 4.5884e-08 | -7.3958e-12 | -69157.2508 | 45.1776 | 44.1142 | 0.042456 | -1.4564e-05 | 2.2672e-09 | -1.3187e-13 | -84374.3223 | -194.7509 | 215.2717 | c 11h 19o 4 0
mdcy567o | 300 | 1388 | 5000 | -0.80369 | 0.15099 | -0.00011599 | 4.5884e-08 | -7.3958e-12 | -69157.2508 | 45.1776 | 44.1142 | 0.042456 | -1.4564e-05 | 2.2672e-09 | -1.3187e-13 | -84374.3223 | -194.7509 | 215.2717 | c 11h 19o 4 0
mdcy568o | 300 | 1388 | 5000 | -0.80369 | 0.15099 | -0.00011599 | 4.5884e-08 | -7.3958e-12 | -69157.2508 | 45.1776 | 44.1142 | 0.042456 | -1.4564e-05 | 2.2672e-09 | -1.3187e-13 | -84374.3223 | -194.7509 | 215.2717 | c 11h 19o 4 0
mdcy569o | 300 | 1388 | 5000 | -0.80369 | 0.15099 | -0.00011599 | 4.5884e-08 | -7.3958e-12 | -69157.2508 | 45.1776 | 44.1142 | 0.042456 | -1.4564e-05 | 2.2672e-09 | -1.3187e-13 | -84374.3223 | -194.7509 | 215.2717 | c 11h 19o 4 0
mdcy56xo | 300 | 1387 | 5000 | -0.18643 | 0.14627 | -0.00010856 | 4.1363e-08 | -6.4345e-12 | -66989.6557 | 43.0907 | 43.559 | 0.043028 | -1.482e-05 | 2.3129e-09 | -1.3473e-13 | -82067.6102 | -191.4665 | 215.2717 | c 11h 19o 4 0
mdcy572o | 300 | 1388 | 5000 | -4.4887 | 0.16 | -0.00012329 | 4.827e-08 | -7.6429e-12 | -68535.0187 | 62.3764 | 44.3897 | 0.042524 | -1.4685e-05 | 2.2983e-09 | -1.3418e-13 | -85105.6836 | -198.8447 | 215.2717 | c 11h 19o 4 0
mdcy573o | 300 | 1388 | 5000 | -2.5999 | 0.1539 | -0.00011723 | 4.5837e-08 | -7.2915e-12 | -69615.7909 | 53.3256 | 43.4328 | 0.043357 | -1.4865e-05 | 2.3139e-09 | -1.3459e-13 | -85263.2335 | -192.7736 | 215.2717 | c 11h 19o 4 0
mdcy574o | 300 | 1388 | 5000 | -2.5999 | 0.1539 | -0.00011723 | 4.5837e-08 | -7.2915e-12 | -69615.7909 | 53.3256 | 43.4328 | 0.043357 | -1.4865e-05 | 2.3139e-09 | -1.3459e-13 | -85263.2335 | -192.7736 | 215.2717 | c 11h 19o 4 0
mdcy576o | 300 | 1388 | 5000 | -2.5999 | 0.1539 | -0.00011723 | 4.5837e-08 | -7.2915e-12 | -69615.7909 | 53.3256 | 43.4328 | 0.043357 | -1.4865e-05 | 2.3139e-09 | -1.3459e-13 | -85263.2335 | -192.7736 | 215.2717 | c 11h 19o 4 0
mdcy578o | 300 | 1388 | 5000 | -2.5999 | 0.1539 | -0.00011723 | 4.5837e-08 | -7.2915e-12 | -69615.7909 | 53.3256 | 43.4328 | 0.043357 | -1.4865e-05 | 2.3139e-09 | -1.3459e-13 | -85263.2335 | -192.7736 | 215.2717 | c 11h 19o 4 0
mdcy579o | 300 | 1388 | 5000 | -2.5999 | 0.1539 | -0.00011723 | 4.5837e-08 | -7.2915e-12 | -69615.7909 | 53.3256 | 43.4328 | 0.043357 | -1.4865e-05 | 2.3139e-09 | -1.3459e-13 | -85263.2335 | -192.7736 | 215.2717 | c 11h 19o 4 0
mdcy57xo | 300 | 1386 | 5000 | -1.9812 | 0.14918 | -0.00010981 | 4.132e-08 | -6.3313e-12 | -67448.5291 | 51.2314 | 42.8768 | 0.043931 | -1.5122e-05 | 2.3597e-09 | -1.3745e-13 | -82955.9993 | -189.4844 | 215.2717 | c 11h 19o 4 0
mdcy582o | 300 | 1388 | 5000 | -6.362 | 0.16373 | -0.00012585 | 4.9021e-08 | -7.7081e-12 | -78201.9569 | 71.0212 | 43.8423 | 0.04331 | -1.4938e-05 | 2.3366e-09 | -1.3638e-13 | -95229.2891 | -197.3422 | 215.2717 | c 11h 19o 4 0
mdcy583o | 300 | 1388 | 5000 | -4.476 | 0.15766 | -0.00011984 | 4.6615e-08 | -7.3626e-12 | -79282.6592 | 61.9806 | 42.8879 | 0.04414 | -1.5116e-05 | 2.352e-09 | -1.3677e-13 | -95387.0028 | -191.2837 | 215.2717 | c 11h 19o 4 0
mdcy584o | 300 | 1388 | 5000 | -4.476 | 0.15766 | -0.00011984 | 4.6615e-08 | -7.3626e-12 | -79282.6592 | 61.9806 | 42.8879 | 0.04414 | -1.5116e-05 | 2.352e-09 | -1.3677e-13 | -95387.0028 | -191.2837 | 215.2717 | c 11h 19o 4 0
mdcy586o | 300 | 1388 | 5000 | -4.476 | 0.15766 | -0.00011984 | 4.6615e-08 | -7.3626e-12 | -79282.6592 | 61.9806 | 42.8879 | 0.04414 | -1.5116e-05 | 2.352e-09 | -1.3677e-13 | -95387.0028 | -191.2837 | 215.2717 | c 11h 19o 4 0
mdcy587o | 300 | 1388 | 5000 | -4.476 | 0.15766 | -0.00011984 | 4.6615e-08 | -7.3626e-12 | -79282.6592 | 61.9806 | 42.8879 | 0.04414 | -1.5116e-05 | 2.352e-09 | -1.3677e-13 | -95387.0028 | -191.2837 | 215.2717 | c 11h 19o 4 0
mdcy589o | 300 | 1388 | 5000 | -4.476 | 0.15766 | -0.00011984 | 4.6615e-08 | -7.3626e-12 | -79282.6592 | 61.9806 | 42.8879 | 0.04414 | -1.5116e-05 | 2.352e-09 | -1.3677e-13 | -95387.0028 | -191.2837 | 215.2717 | c 11h 19o 4 0
mdcy58xo | 300 | 1387 | 5000 | -3.8556 | 0.15294 | -0.00011242 | 4.2101e-08 | -6.4034e-12 | -77115.786 | 59.8774 | 42.331 | 0.044714 | -1.5374e-05 | 2.3978e-09 | -1.3965e-13 | -93079.1422 | -187.9885 | 215.2717 | c 11h 19o 4 0
mdcy592o | 300 | 1388 | 5000 | -7.0302 | 0.16618 | -0.00012728 | 4.9393e-08 | -7.739e-12 | -80243.4474 | 69.4592 | 43.8765 | 0.044296 | -1.5294e-05 | 2.3916e-09 | -1.3954e-13 | -97531.113 | -202.7382 | 215.2717 | c 11h 19o 4 0
mdcy593o | 300 | 1388 | 5000 | -6.6819 | 0.15949 | -0.0001216 | 4.7071e-08 | -7.3519e-12 | -69159.3959 | 65.0107 | 42.0942 | 0.042808 | -1.4589e-05 | 2.2729e-09 | -1.3244e-13 | -85726.5331 | -195.8194 | 215.2717 | c 11h 19o 4 0
mdcy594o | 300 | 1388 | 5000 | -6.6819 | 0.15949 | -0.0001216 | 4.7071e-08 | -7.3519e-12 | -69159.3959 | 65.0107 | 42.0942 | 0.042808 | -1.4589e-05 | 2.2729e-09 | -1.3244e-13 | -85726.5331 | -195.8194 | 215.2717 | c 11h 19o 4 0
mdcy596o | 300 | 1388 | 5000 | -6.6819 | 0.15949 | -0.0001216 | 4.7071e-08 | -7.3519e-12 | -69159.3959 | 65.0107 | 42.0942 | 0.042808 | -1.4589e-05 | 2.2729e-09 | -1.3244e-13 | -85726.5331 | -195.8194 | 215.2717 | c 11h 19o 4 0
mdcy597o | 300 | 1388 | 5000 | -6.6819 | 0.15949 | -0.0001216 | 4.7071e-08 | -7.3519e-12 | -69159.3959 | 65.0107 | 42.0942 | 0.042808 | -1.4589e-05 | 2.2729e-09 | -1.3244e-13 | -85726.5331 | -195.8194 | 215.2717 | c 11h 19o 4 0
mdcy598o | 300 | 1388 | 5000 | -6.6819 | 0.15949 | -0.0001216 | 4.7071e-08 | -7.3519e-12 | -69159.3959 | 65.0107 | 42.0942 | 0.042808 | -1.4589e-05 | 2.2729e-09 | -1.3244e-13 | -85726.5331 | -195.8194 | 215.2717 | c 11h 19o 4 0
mdcy59xo | 300 | 1386 | 5000 | -6.4084 | 0.16146 | -0.00011987 | 4.4887e-08 | -6.7817e-12 | -78077.0014 | 67.3477 | 43.3193 | 0.044871 | -1.5552e-05 | 2.4375e-09 | -1.4241e-13 | -95222.6635 | -199.4403 | 215.2717 | c 11h 19o 4 0
mdcy672o | 300 | 1388 | 5000 | -2.6955 | 0.15711 | -0.00012208 | 4.8343e-08 | -7.7529e-12 | -68076.3551 | 54.2397 | 45.0738 | 0.041619 | -1.4382e-05 | 2.2513e-09 | -1.3144e-13 | -84217.0352 | -200.8354 | 215.2717 | c 11h 19o 4 0
mdcy673o | 300 | 1388 | 5000 | -0.80369 | 0.15099 | -0.00011599 | 4.5884e-08 | -7.3958e-12 | -69157.2508 | 45.1776 | 44.1142 | 0.042456 | -1.4564e-05 | 2.2672e-09 | -1.3187e-13 | -84374.3223 | -194.7509 | 215.2717 | c 11h 19o 4 0
mdcy674o | 300 | 1388 | 5000 | -0.80369 | 0.15099 | -0.00011599 | 4.5884e-08 | -7.3958e-12 | -69157.2508 | 45.1776 | 44.1142 | 0.042456 | -1.4564e-05 | 2.2672e-09 | -1.3187e-13 | -84374.3223 | -194.7509 | 215.2717 | c 11h 19o 4 0
mdcy675o | 300 | 1388 | 5000 | -0.80369 | 0.15099 | -0.00011599 | 4.5884e-08 | -7.3958e-12 | -69157.2508 | 45.1776 | 44.1142 | 0.042456 | -1.4564e-05 | 2.2672e-09 | -1.3187e-13 | -84374.3223 | -194.7509 | 215.2717 | c 11h 19o 4 0
mdcy678o | 300 | 1388 | 5000 | -0.80369 | 0.15099 | -0.00011599 | 4.5884e-08 | -7.3958e-12 | -69157.2508 | 45.1776 | 44.1142 | 0.042456 | -1.4564e-05 | 2.2672e-09 | -1.3187e-13 | -84374.3223 | -194.7509 | 215.2717 | c 11h 19o 4 0
mdcy679o | 300 | 1388 | 5000 | -0.80369 | 0.15099 | -0.00011599 | 4.5884e-08 | -7.3958e-12 | -69157.2508 | 45.1776 | 44.1142 | 0.042456 | -1.4564e-05 | 2.2672e-09 | -1.3187e-13 | -84374.3223 | -194.7509 | 215.2717 | c 11h 19o 4 0
mdcy67xo | 300 | 1387 | 5000 | -0.18643 | 0.14627 | -0.00010856 | 4.1363e-08 | -6.4345e-12 | -66989.6557 | 43.0907 | 43.559 | 0.043028 | -1.482e-05 | 2.3129e-09 | -1.3473e-13 | -82067.6102 | -191.4665 | 215.2717 | c 11h 19o 4 0
mdcy682o | 300 | 1388 | 5000 | -4.4887 | 0.16 | -0.00012329 | 4.827e-08 | -7.6429e-12 | -68535.0187 | 62.3764 | 44.3897 | 0.042524 | -1.4685e-05 | 2.2983e-09 | -1.3418e-13 | -85105.6836 | -198.8447 | 215.2717 | c 11h 19o 4 0
mdcy683o | 300 | 1388 | 5000 | -2.5999 | 0.1539 | -0.00011723 | 4.5837e-08 | -7.2915e-12 | -69615.7909 | 53.3256 | 43.4328 | 0.043357 | -1.4865e-05 | 2.3139e-09 | -1.3459e-13 | -85263.2335 | -192.7736 | 215.2717 | c 11h 19o 4 0
mdcy684o | 300 | 1388 | 5000 | -2.5999 | 0.1539 | -0.00011723 | 4.5837e-08 | -7.2915e-12 | -69615.7909 | 53.3256 | 43.4328 | 0.043357 | -1.4865e-05 | 2.3139e-09 | -1.3459e-13 | -85263.2335 | -192.7736 | 215.2717 | c 11h 19o 4 0
mdcy685o | 300 | 1388 | 5000 | -2.5999 | 0.1539 | -0.00011723 | 4.5837e-08 | -7.2915e-12 | -69615.7909 | 53.3256 | 43.4328 | 0.043357 | -1.4865e-05 | 2.3139e-09 | -1.3459e-13 | -85263.2335 | -192.7736 | 215.2717 | c 11h 19o 4 0
mdcy687o | 300 | 1388 | 5000 | -2.5999 | 0.1539 | -0.00011723 | 4.5837e-08 | -7.2915e-12 | -69615.7909 | 53.3256 | 43.4328 | 0.043357 | -1.4865e-05 | 2.3139e-09 | -1.3459e-13 | -85263.2335 | -192.7736 | 215.2717 | c 11h 19o 4 0
mdcy689o | 300 | 1388 | 5000 | -2.5999 | 0.1539 | -0.00011723 | 4.5837e-08 | -7.2915e-12 | -69615.7909 | 53.3256 | 43.4328 | 0.043357 | -1.4865e-05 | 2.3139e-09 | -1.3459e-13 | -85263.2335 | -192.7736 | 215.2717 | c 11h 19o 4 0
mdcy68xo | 300 | 1386 | 5000 | -1.9812 | 0.14918 | -0.00010981 | 4.132e-08 | -6.3313e-12 | -67448.5291 | 51.2314 | 42.8768 | 0.043931 | -1.5122e-05 | 2.3597e-09 | -1.3745e-13 | -82955.9993 | -189.4844 | 215.2717 | c 11h 19o 4 0
mdcy692o | 300 | 1388 | 5000 | -6.362 | 0.16373 | -0.00012585 | 4.9021e-08 | -7.7081e-12 | -78201.9569 | 71.0212 | 43.8423 | 0.04331 | -1.4938e-05 | 2.3366e-09 | -1.3638e-13 | -95229.2891 | -197.3422 | 215.2717 | c 11h 19o 4 0
mdcy693o | 300 | 1388 | 5000 | -4.476 | 0.15766 | -0.00011984 | 4.6615e-08 | -7.3626e-12 | -79282.6592 | 61.9806 | 42.8879 | 0.04414 | -1.5116e-05 | 2.352e-09 | -1.3677e-13 | -95387.0028 | -191.2837 | 215.2717 | c 11h 19o 4 0
mdcy694o | 300 | 1388 | 5000 | -4.476 | 0.15766 | -0.00011984 | 4.6615e-08 | -7.3626e-12 | -79282.6592 | 61.9806 | 42.8879 | 0.04414 | -1.5116e-05 | 2.352e-09 | -1.3677e-13 | -95387.0028 | -191.2837 | 215.2717 | c 11h 19o 4 0
mdcy695o | 300 | 1388 | 5000 | -4.476 | 0.15766 | -0.00011984 | 4.6615e-08 | -7.3626e-12 | -79282.6592 | 61.9806 | 42.8879 | 0.04414 | -1.5116e-05 | 2.352e-09 | -1.3677e-13 | -95387.0028 | -191.2837 | 215.2717 | c 11h 19o 4 0
mdcy697o | 300 | 1388 | 5000 | -4.476 | 0.15766 | -0.00011984 | 4.6615e-08 | -7.3626e-12 | -79282.6592 | 61.9806 | 42.8879 | 0.04414 | -1.5116e-05 | 2.352e-09 | -1.3677e-13 | -95387.0028 | -191.2837 | 215.2717 | c 11h 19o 4 0
mdcy698o | 300 | 1388 | 5000 | -4.476 | 0.15766 | -0.00011984 | 4.6615e-08 | -7.3626e-12 | -79282.6592 | 61.9806 | 42.8879 | 0.04414 | -1.5116e-05 | 2.352e-09 | -1.3677e-13 | -95387.0028 | -191.2837 | 215.2717 | c 11h 19o 4 0
mdcy69xo | 300 | 1387 | 5000 | -3.8556 | 0.15294 | -0.00011242 | 4.2101e-08 | -6.4034e-12 | -77115.786 | 59.8774 | 42.331 | 0.044714 | -1.5374e-05 | 2.3978e-09 | -1.3965e-13 | -93079.1422 | -187.9885 | 215.2717 | c 11h 19o 4 0
mdcy702o | 300 | 1386 | 5000 | -6.4084 | 0.16146 | -0.00011987 | 4.4887e-08 | -6.7817e-12 | -78077.0014 | 67.3477 | 43.3193 | 0.044871 | -1.5552e-05 | 2.4375e-09 | -1.4241e-13 | -95222.6635 | -199.4403 | 215.2717 | c 11h 19o 4 0
mdcy703o | 300 | 1387 | 5000 | -4.5242 | 0.1554 | -0.00011386 | 4.2483e-08 | -6.4364e-12 | -79157.413 | 58.3156 | 42.3666 | 0.045699 | -1.573e-05 | 2.4529e-09 | -1.428e-13 | -95381.2392 | -193.3918 | 215.2717 | c 11h 19o 4 0
mdcy704o | 300 | 1387 | 5000 | -4.5242 | 0.1554 | -0.00011386 | 4.2483e-08 | -6.4364e-12 | -79157.413 | 58.3156 | 42.3666 | 0.045699 | -1.573e-05 | 2.4529e-09 | -1.428e-13 | -95381.2392 | -193.3918 | 215.2717 | c 11h 19o 4 0
mdcy705o | 300 | 1387 | 5000 | -4.5242 | 0.1554 | -0.00011386 | 4.2483e-08 | -6.4364e-12 | -79157.413 | 58.3156 | 42.3666 | 0.045699 | -1.573e-05 | 2.4529e-09 | -1.428e-13 | -95381.2392 | -193.3918 | 215.2717 | c 11h 19o 4 0
mdcy707o | 300 | 1387 | 5000 | -4.5242 | 0.1554 | -0.00011386 | 4.2483e-08 | -6.4364e-12 | -79157.413 | 58.3156 | 42.3666 | 0.045699 | -1.573e-05 | 2.4529e-09 | -1.428e-13 | -95381.2392 | -193.3918 | 215.2717 | c 11h 19o 4 0
mdcy708o | 300 | 1387 | 5000 | -4.5242 | 0.1554 | -0.00011386 | 4.2483e-08 | -6.4364e-12 | -79157.413 | 58.3156 | 42.3666 | 0.045699 | -1.573e-05 | 2.4529e-09 | -1.428e-13 | -95381.2392 | -193.3918 | 215.2717 | c 11h 19o 4 0
mdcy709o | 300 | 1387 | 5000 | -4.5242 | 0.1554 | -0.00011386 | 4.2483e-08 | -6.4364e-12 | -79157.413 | 58.3156 | 42.3666 | 0.045699 | -1.573e-05 | 2.4529e-09 | -1.428e-13 | -95381.2392 | -193.3918 | 215.2717 | c 11h 19o 4 0
mdcy783o | 300 | 1388 | 5000 | -0.80369 | 0.15099 | -0.00011599 | 4.5884e-08 | -7.3958e-12 | -69157.2508 | 45.1776 | 44.1142 | 0.042456 | -1.4564e-05 | 2.2672e-09 | -1.3187e-13 | -84374.3223 | -194.7509 | 215.2717 | c 11h 19o 4 0
mdcy784o | 300 | 1388 | 5000 | -0.80369 | 0.15099 | -0.00011599 | 4.5884e-08 | -7.3958e-12 | -69157.2508 | 45.1776 | 44.1142 | 0.042456 | -1.4564e-05 | 2.2672e-09 | -1.3187e-13 | -84374.3223 | -194.7509 | 215.2717 | c 11h 19o 4 0
mdcy785o | 300 | 1388 | 5000 | -0.80369 | 0.15099 | -0.00011599 | 4.5884e-08 | -7.3958e-12 | -69157.2508 | 45.1776 | 44.1142 | 0.042456 | -1.4564e-05 | 2.2672e-09 | -1.3187e-13 | -84374.3223 | -194.7509 | 215.2717 | c 11h 19o 4 0
mdcy786o | 300 | 1388 | 5000 | -0.80369 | 0.15099 | -0.00011599 | 4.5884e-08 | -7.3958e-12 | -69157.2508 | 45.1776 | 44.1142 | 0.042456 | -1.4564e-05 | 2.2672e-09 | -1.3187e-13 | -84374.3223 | -194.7509 | 215.2717 | c 11h 19o 4 0
mdcy789o | 300 | 1388 | 5000 | -0.80369 | 0.15099 | -0.00011599 | 4.5884e-08 | -7.3958e-12 | -69157.2508 | 45.1776 | 44.1142 | 0.042456 | -1.4564e-05 | 2.2672e-09 | -1.3187e-13 | -84374.3223 | -194.7509 | 215.2717 | c 11h 19o 4 0
mdcy78xo | 300 | 1387 | 5000 | -0.18643 | 0.14627 | -0.00010856 | 4.1363e-08 | -6.4345e-12 | -66989.6557 | 43.0907 | 43.559 | 0.043028 | -1.482e-05 | 2.3129e-09 | -1.3473e-13 | -82067.6102 | -191.4665 | 215.2717 | c 11h 19o 4 0
mdcy793o | 300 | 1388 | 5000 | -2.5999 | 0.1539 | -0.00011723 | 4.5837e-08 | -7.2915e-12 | -69615.7909 | 53.3256 | 43.4328 | 0.043357 | -1.4865e-05 | 2.3139e-09 | -1.3459e-13 | -85263.2335 | -192.7736 | 215.2717 | c 11h 19o 4 0
mdcy794o | 300 | 1388 | 5000 | -2.5999 | 0.1539 | -0.00011723 | 4.5837e-08 | -7.2915e-12 | -69615.7909 | 53.3256 | 43.4328 | 0.043357 | -1.4865e-05 | 2.3139e-09 | -1.3459e-13 | -85263.2335 | -192.7736 | 215.2717 | c 11h 19o 4 0
mdcy795o | 300 | 1388 | 5000 | -2.5999 | 0.1539 | -0.00011723 | 4.5837e-08 | -7.2915e-12 | -69615.7909 | 53.3256 | 43.4328 | 0.043357 | -1.4865e-05 | 2.3139e-09 | -1.3459e-13 | -85263.2335 | -192.7736 | 215.2717 | c 11h 19o 4 0
mdcy796o | 300 | 1388 | 5000 | -2.5999 | 0.1539 | -0.00011723 | 4.5837e-08 | -7.2915e-12 | -69615.7909 | 53.3256 | 43.4328 | 0.043357 | -1.4865e-05 | 2.3139e-09 | -1.3459e-13 | -85263.2335 | -192.7736 | 215.2717 | c 11h 19o 4 0
mdcy798o | 300 | 1388 | 5000 | -2.5999 | 0.1539 | -0.00011723 | 4.5837e-08 | -7.2915e-12 | -69615.7909 | 53.3256 | 43.4328 | 0.043357 | -1.4865e-05 | 2.3139e-09 | -1.3459e-13 | -85263.2335 | -192.7736 | 215.2717 | c 11h 19o 4 0
mdcy79xo | 300 | 1386 | 5000 | -1.9812 | 0.14918 | -0.00010981 | 4.132e-08 | -6.3313e-12 | -67448.5291 | 51.2314 | 42.8768 | 0.043931 | -1.5122e-05 | 2.3597e-09 | -1.3745e-13 | -82955.9993 | -189.4844 | 215.2717 | c 11h 19o 4 0
mdcy803o | 300 | 1387 | 5000 | -3.8556 | 0.15294 | -0.00011242 | 4.2101e-08 | -6.4034e-12 | -77115.786 | 59.8774 | 42.331 | 0.044714 | -1.5374e-05 | 2.3978e-09 | -1.3965e-13 | -93079.1422 | -187.9885 | 215.2717 | c 11h 19o 4 0
mdcy804o | 300 | 1387 | 5000 | -3.8556 | 0.15294 | -0.00011242 | 4.2101e-08 | -6.4034e-12 | -77115.786 | 59.8774 | 42.331 | 0.044714 | -1.5374e-05 | 2.3978e-09 | -1.3965e-13 | -93079.1422 | -187.9885 | 215.2717 | c 11h 19o 4 0
mdcy805o | 300 | 1387 | 5000 | -3.8556 | 0.15294 | -0.00011242 | 4.2101e-08 | -6.4034e-12 | -77115.786 | 59.8774 | 42.331 | 0.044714 | -1.5374e-05 | 2.3978e-09 | -1.3965e-13 | -93079.1422 | -187.9885 | 215.2717 | c 11h 19o 4 0
mdcy806o | 300 | 1387 | 5000 | -3.8556 | 0.15294 | -0.00011242 | 4.2101e-08 | -6.4034e-12 | -77115.786 | 59.8774 | 42.331 | 0.044714 | -1.5374e-05 | 2.3978e-09 | -1.3965e-13 | -93079.1422 | -187.9885 | 215.2717 | c 11h 19o 4 0
mdcy808o | 300 | 1387 | 5000 | -3.8556 | 0.15294 | -0.00011242 | 4.2101e-08 | -6.4034e-12 | -77115.786 | 59.8774 | 42.331 | 0.044714 | -1.5374e-05 | 2.3978e-09 | -1.3965e-13 | -93079.1422 | -187.9885 | 215.2717 | c 11h 19o 4 0
mdcy809o | 300 | 1387 | 5000 | -3.8556 | 0.15294 | -0.00011242 | 4.2101e-08 | -6.4034e-12 | -77115.786 | 59.8774 | 42.331 | 0.044714 | -1.5374e-05 | 2.3978e-09 | -1.3965e-13 | -93079.1422 | -187.9885 | 215.2717 | c 11h 19o 4 0
mdcy894o | 300 | 1388 | 5000 | -0.80369 | 0.15099 | -0.00011599 | 4.5884e-08 | -7.3958e-12 | -69157.2508 | 45.1776 | 44.1142 | 0.042456 | -1.4564e-05 | 2.2672e-09 | -1.3187e-13 | -84374.3223 | -194.7509 | 215.2717 | c 11h 19o 4 0
mdcy895o | 300 | 1388 | 5000 | -0.80369 | 0.15099 | -0.00011599 | 4.5884e-08 | -7.3958e-12 | -69157.2508 | 45.1776 | 44.1142 | 0.042456 | -1.4564e-05 | 2.2672e-09 | -1.3187e-13 | -84374.3223 | -194.7509 | 215.2717 | c 11h 19o 4 0
mdcy896o | 300 | 1388 | 5000 | -0.80369 | 0.15099 | -0.00011599 | 4.5884e-08 | -7.3958e-12 | -69157.2508 | 45.1776 | 44.1142 | 0.042456 | -1.4564e-05 | 2.2672e-09 | -1.3187e-13 | -84374.3223 | -194.7509 | 215.2717 | c 11h 19o 4 0
mdcy897o | 300 | 1388 | 5000 | -0.80369 | 0.15099 | -0.00011599 | 4.5884e-08 | -7.3958e-12 | -69157.2508 | 45.1776 | 44.1142 | 0.042456 | -1.4564e-05 | 2.2672e-09 | -1.3187e-13 | -84374.3223 | -194.7509 | 215.2717 | c 11h 19o 4 0
mdcy89xo | 300 | 1387 | 5000 | -0.18643 | 0.14627 | -0.00010856 | 4.1363e-08 | -6.4345e-12 | -66989.6557 | 43.0907 | 43.559 | 0.043028 | -1.482e-05 | 2.3129e-09 | -1.3473e-13 | -82067.6102 | -191.4665 | 215.2717 | c 11h 19o 4 0
mdcy904o | 300 | 1386 | 5000 | -1.9812 | 0.14918 | -0.00010981 | 4.132e-08 | -6.3313e-12 | -67448.5291 | 51.2314 | 42.8768 | 0.043931 | -1.5122e-05 | 2.3597e-09 | -1.3745e-13 | -82955.9993 | -189.4844 | 215.2717 | c 11h 19o 4 0
mdcy905o | 300 | 1386 | 5000 | -1.9812 | 0.14918 | -0.00010981 | 4.132e-08 | -6.3313e-12 | -67448.5291 | 51.2314 | 42.8768 | 0.043931 | -1.5122e-05 | 2.3597e-09 | -1.3745e-13 | -82955.9993 | -189.4844 | 215.2717 | c 11h 19o 4 0
mdcy906o | 300 | 1386 | 5000 | -1.9812 | 0.14918 | -0.00010981 | 4.132e-08 | -6.3313e-12 | -67448.5291 | 51.2314 | 42.8768 | 0.043931 | -1.5122e-05 | 2.3597e-09 | -1.3745e-13 | -82955.9993 | -189.4844 | 215.2717 | c 11h 19o 4 0
mdcy907o | 300 | 1386 | 5000 | -1.9812 | 0.14918 | -0.00010981 | 4.132e-08 | -6.3313e-12 | -67448.5291 | 51.2314 | 42.8768 | 0.043931 | -1.5122e-05 | 2.3597e-09 | -1.3745e-13 | -82955.9993 | -189.4844 | 215.2717 | c 11h 19o 4 0
mdcy909o | 300 | 1386 | 5000 | -1.9812 | 0.14918 | -0.00010981 | 4.132e-08 | -6.3313e-12 | -67448.5291 | 51.2314 | 42.8768 | 0.043931 | -1.5122e-05 | 2.3597e-09 | -1.3745e-13 | -82955.9993 | -189.4844 | 215.2717 | c 11h 19o 4 0
mdcy9x5o | 300 | 1387 | 5000 | -0.18643 | 0.14627 | -0.00010856 | 4.1363e-08 | -6.4345e-12 | -66989.6557 | 43.0907 | 43.559 | 0.043028 | -1.482e-05 | 2.3129e-09 | -1.3473e-13 | -82067.6102 | -191.4665 | 215.2717 | c 11h 19o 4 0
mdcy9x6o | 300 | 1387 | 5000 | -0.18643 | 0.14627 | -0.00010856 | 4.1363e-08 | -6.4345e-12 | -66989.6557 | 43.0907 | 43.559 | 0.043028 | -1.482e-05 | 2.3129e-09 | -1.3473e-13 | -82067.6102 | -191.4665 | 215.2717 | c 11h 19o 4 0
mdcy9x7o | 300 | 1387 | 5000 | -0.18643 | 0.14627 | -0.00010856 | 4.1363e-08 | -6.4345e-12 | -66989.6557 | 43.0907 | 43.559 | 0.043028 | -1.482e-05 | 2.3129e-09 | -1.3473e-13 | -82067.6102 | -191.4665 | 215.2717 | c 11h 19o 4 0
mdcy9x8o | 300 | 1387 | 5000 | -0.18643 | 0.14627 | -0.00010856 | 4.1363e-08 | -6.4345e-12 | -66989.6557 | 43.0907 | 43.559 | 0.043028 | -1.482e-05 | 2.3129e-09 | -1.3473e-13 | -82067.6102 | -191.4665 | 215.2717 | c 11h 19o 4 0
mdcym23oxo | 300 | 1381 | 5000 | -2.1668 | 0.13957 | -9.3666e-05 | 3.0458e-08 | -3.8528e-12 | -99655.0789 | 51.5281 | 42.1537 | 0.042628 | -1.501e-05 | 2.3799e-09 | -1.4009e-13 | -115667.992 | -188.7816 | 214.2637 | c 11h 18o 4 0
cym23 | 300 | 1000 | 5000 | 0 | 0 | 0 | 0 | 0 | 0 | 0 | 0 | 0 | 0 | 0 | 0 | 0 | 0 | 116.0741 | c 4h 4o 4 0
cym23j | 300 | 1000 | 5000 | 0 | 0 | 0 | 0 | 0 | 0 | 0 | 0 | 0 | 0 | 0 | 0 | 0 | 0 | 87.0556 | c 3h 3o 3 0
mdcym24oxo | 300 | 1381 | 5000 | -2.1668 | 0.13957 | -9.3666e-05 | 3.0458e-08 | -3.8528e-12 | -99655.0789 | 51.5281 | 42.1537 | 0.042628 | -1.501e-05 | 2.3799e-09 | -1.4009e-13 | -115667.992 | -188.7816 | 214.2637 | c 11h 18o 4 0
cym24 | 300 | 1000 | 5000 | 0 | 0 | 0 | 0 | 0 | 0 | 0 | 0 | 0 | 0 | 0 | 0 | 0 | 0 | 130.1012 | c 5h 6o 4 0
cym24j | 300 | 1000 | 5000 | 0 | 0 | 0 | 0 | 0 | 0 | 0 | 0 | 0 | 0 | 0 | 0 | 0 | 0 | 101.0827 | c 4h 5o 3 0
mdcym25oxo | 300 | 1381 | 5000 | -2.1668 | 0.13957 | -9.3666e-05 | 3.0458e-08 | -3.8528e-12 | -99655.0789 | 51.5281 | 42.1537 | 0.042628 | -1.501e-05 | 2.3799e-09 | -1.4009e-13 | -115667.992 | -188.7816 | 214.2637 | c 11h 18o 4 0
cym25 | 300 | 1000 | 5000 | 0 | 0 | 0 | 0 | 0 | 0 | 0 | 0 | 0 | 0 | 0 | 0 | 0 | 0 | 144.1283 | c 6h 8o 4 0
mdcym26oxo | 300 | 1381 | 5000 | -2.1668 | 0.13957 | -9.3666e-05 | 3.0458e-08 | -3.8528e-12 | -99655.0789 | 51.5281 | 42.1537 | 0.042628 | -1.501e-05 | 2.3799e-09 | -1.4009e-13 | -115667.992 | -188.7816 | 214.2637 | c 11h 18o 4 0
cym26 | 300 | 1000 | 5000 | 0 | 0 | 0 | 0 | 0 | 0 | 0 | 0 | 0 | 0 | 0 | 0 | 0 | 0 | 158.1553 | c 7h 10o 4 0
mdcym32oxo | 300 | 1379 | 5000 | -4.5665 | 0.14358 | -9.3006e-05 | 2.8324e-08 | -3.204e-12 | -97418.3454 | 60.6134 | 41.6711 | 0.044721 | -1.5866e-05 | 2.5232e-09 | -1.4876e-13 | -114338.787 | -190.8787 | 214.2637 | c 11h 18o 4 0
cym32 | 300 | 1000 | 5000 | 0 | 0 | 0 | 0 | 0 | 0 | 0 | 0 | 0 | 0 | 0 | 0 | 0 | 0 | 130.1012 | c 5h 6o 4 0
mdcym34oxo | 300 | 1379 | 5000 | -3.8847 | 0.14162 | -9.2522e-05 | 2.8682e-08 | -3.3516e-12 | -101490.474 | 55.3689 | 41.5094 | 0.043988 | -1.5536e-05 | 2.4668e-09 | -1.4533e-13 | -118046.424 | -191.3322 | 214.2637 | c 11h 18o 4 0
cym34 | 300 | 1000 | 5000 | 0 | 0 | 0 | 0 | 0 | 0 | 0 | 0 | 0 | 0 | 0 | 0 | 0 | 0 | 130.1012 | c 5h 6o 4 0
cym34j | 300 | 1000 | 5000 | 0 | 0 | 0 | 0 | 0 | 0 | 0 | 0 | 0 | 0 | 0 | 0 | 0 | 0 | 101.0827 | c 4h 5o 3 0
mdcym35oxo | 300 | 1379 | 5000 | -3.8847 | 0.14162 | -9.2522e-05 | 2.8682e-08 | -3.3516e-12 | -101490.474 | 55.3689 | 41.5094 | 0.043988 | -1.5536e-05 | 2.4668e-09 | -1.4533e-13 | -118046.424 | -191.3322 | 214.2637 | c 11h 18o 4 0
cym35 | 300 | 1000 | 5000 | 0 | 0 | 0 | 0 | 0 | 0 | 0 | 0 | 0 | 0 | 0 | 0 | 0 | 0 | 144.1283 | c 6h 8o 4 0
cym35j | 300 | 1000 | 5000 | 0 | 0 | 0 | 0 | 0 | 0 | 0 | 0 | 0 | 0 | 0 | 0 | 0 | 0 | 115.1097 | c 5h 7o 3 0
mdcym36oxo | 300 | 1379 | 5000 | -3.8847 | 0.14162 | -9.2522e-05 | 2.8682e-08 | -3.3516e-12 | -101490.474 | 55.3689 | 41.5094 | 0.043988 | -1.5536e-05 | 2.4668e-09 | -1.4533e-13 | -118046.424 | -191.3322 | 214.2637 | c 11h 18o 4 0
cym36 | 300 | 1000 | 5000 | 0 | 0 | 0 | 0 | 0 | 0 | 0 | 0 | 0 | 0 | 0 | 0 | 0 | 0 | 158.1553 | c 7h 10o 4 0
mdcym37oxo | 300 | 1379 | 5000 | -3.8847 | 0.14162 | -9.2522e-05 | 2.8682e-08 | -3.3516e-12 | -101490.474 | 55.3689 | 41.5094 | 0.043988 | -1.5536e-05 | 2.4668e-09 | -1.4533e-13 | -118046.424 | -191.3322 | 214.2637 | c 11h 18o 4 0
cym37 | 300 | 1000 | 5000 | 0 | 0 | 0 | 0 | 0 | 0 | 0 | 0 | 0 | 0 | 0 | 0 | 0 | 0 | 172.1824 | c 8h 12o 4 0
mdcy23moxo | 300 | 1388 | 5000 | -3.4598 | 0.15607 | -0.00012293 | 4.9021e-08 | -7.882e-12 | -86719.1671 | 55.0203 | 44.667 | 0.039224 | -1.3598e-05 | 2.1363e-09 | -1.2507e-13 | -102906.872 | -201.7483 | 214.2637 | c 11h 18o 4 0
cy23mj | 300 | 1000 | 5000 | 0 | 0 | 0 | 0 | 0 | 0 | 0 | 0 | 0 | 0 | 0 | 0 | 0 | 0 | 141.2352 | c 9h 17o 1 0
cyc2h2o | 300 | 1000 | 5000 | 0 | 0 | 0 | 0 | 0 | 0 | 0 | 0 | 0 | 0 | 0 | 0 | 0 | 0 | 42.0376 | c 2h 2o 1 0
mdcy234oxo | 300 | 1390 | 5000 | -2.3475 | 0.15108 | -0.00011786 | 4.7737e-08 | -7.8825e-12 | -86735.409 | 52.4176 | 41.5597 | 0.043021 | -1.4594e-05 | 2.2521e-09 | -1.3019e-13 | -101411.969 | -181.4109 | 214.2637 | c 11h 18o 4 0
cy234 | 300 | 1000 | 5000 | 0 | 0 | 0 | 0 | 0 | 0 | 0 | 0 | 0 | 0 | 0 | 0 | 0 | 0 | 130.1012 | c 5h 6o 4 0
cy234j | 300 | 1000 | 5000 | 0 | 0 | 0 | 0 | 0 | 0 | 0 | 0 | 0 | 0 | 0 | 0 | 0 | 0 | 101.0827 | c 4h 5o 3 0
mdcy235oxo | 300 | 1390 | 5000 | -2.3475 | 0.15108 | -0.00011786 | 4.7737e-08 | -7.8825e-12 | -86735.409 | 52.4176 | 41.5597 | 0.043021 | -1.4594e-05 | 2.2521e-09 | -1.3019e-13 | -101411.969 | -181.4109 | 214.2637 | c 11h 18o 4 0
cy235 | 300 | 1000 | 5000 | 0 | 0 | 0 | 0 | 0 | 0 | 0 | 0 | 0 | 0 | 0 | 0 | 0 | 0 | 144.1283 | c 6h 8o 4 0
cy235j | 300 | 1000 | 5000 | 0 | 0 | 0 | 0 | 0 | 0 | 0 | 0 | 0 | 0 | 0 | 0 | 0 | 0 | 115.1097 | c 5h 7o 3 0
cy235ja | 300 | 1000 | 5000 | 0 | 0 | 0 | 0 | 0 | 0 | 0 | 0 | 0 | 0 | 0 | 0 | 0 | 0 | 115.1097 | c 5h 7o 3 0
cy235jb | 300 | 1000 | 5000 | 0 | 0 | 0 | 0 | 0 | 0 | 0 | 0 | 0 | 0 | 0 | 0 | 0 | 0 | 115.1097 | c 5h 7o 3 0
c2h3ochco | 300 | 1000 | 5000 | 0 | 0 | 0 | 0 | 0 | 0 | 0 | 0 | 0 | 0 | 0 | 0 | 0 | 0 | 84.0753 | c 4h 4o 2 0
mdcy236oxo | 300 | 1390 | 5000 | -2.3475 | 0.15108 | -0.00011786 | 4.7737e-08 | -7.8825e-12 | -86735.409 | 52.4176 | 41.5597 | 0.043021 | -1.4594e-05 | 2.2521e-09 | -1.3019e-13 | -101411.969 | -181.4109 | 214.2637 | c 11h 18o 4 0
cy236 | 300 | 1000 | 5000 | 0 | 0 | 0 | 0 | 0 | 0 | 0 | 0 | 0 | 0 | 0 | 0 | 0 | 0 | 158.1553 | c 7h 10o 4 0
mdcy237oxo | 300 | 1390 | 5000 | -2.3475 | 0.15108 | -0.00011786 | 4.7737e-08 | -7.8825e-12 | -86735.409 | 52.4176 | 41.5597 | 0.043021 | -1.4594e-05 | 2.2521e-09 | -1.3019e-13 | -101411.969 | -181.4109 | 214.2637 | c 11h 18o 4 0
cy237 | 300 | 1000 | 5000 | 0 | 0 | 0 | 0 | 0 | 0 | 0 | 0 | 0 | 0 | 0 | 0 | 0 | 0 | 172.1824 | c 8h 12o 4 0
mdcy24moxo | 300 | 1388 | 5000 | -5.2517 | 0.15895 | -0.00012412 | 4.8933e-08 | -7.7688e-12 | -87177.8709 | 63.1521 | 43.9824 | 0.040131 | -1.3901e-05 | 2.1835e-09 | -1.2782e-13 | -103795.875 | -199.7561 | 214.2637 | c 11h 18o 4 0
cy24mj | 300 | 1000 | 5000 | 0 | 0 | 0 | 0 | 0 | 0 | 0 | 0 | 0 | 0 | 0 | 0 | 0 | 0 | 141.2352 | c 9h 17o 1 0
cy24mja | 300 | 1000 | 5000 | 0 | 0 | 0 | 0 | 0 | 0 | 0 | 0 | 0 | 0 | 0 | 0 | 0 | 0 | 141.2352 | c 9h 17o 1 0
cy24mjb | 300 | 1000 | 5000 | 0 | 0 | 0 | 0 | 0 | 0 | 0 | 0 | 0 | 0 | 0 | 0 | 0 | 0 | 141.2352 | c 9h 17o 1 0
c2h3oc2h3 | 300 | 1000 | 5000 | 0 | 0 | 0 | 0 | 0 | 0 | 0 | 0 | 0 | 0 | 0 | 0 | 0 | 0 | 70.0918 | c 4h 6o 1 0
mdcy243oxo | 300 | 1389 | 5000 | -6.6001 | 0.16044 | -0.00012412 | 4.8808e-08 | -7.7533e-12 | -72226.9418 | 59.3692 | 42.2374 | 0.04253 | -1.4626e-05 | 2.2815e-09 | -1.3291e-13 | -88713.738 | -201.4155 | 214.2637 | c 11h 18o 4 0
cy243ja | 300 | 1000 | 5000 | 0 | 0 | 0 | 0 | 0 | 0 | 0 | 0 | 0 | 0 | 0 | 0 | 0 | 0 | 215.2717 | c 11h 19o 4 0
cy243jb | 300 | 1000 | 5000 | 0 | 0 | 0 | 0 | 0 | 0 | 0 | 0 | 0 | 0 | 0 | 0 | 0 | 0 | 215.2717 | c 11h 19o 4 0
cy342jb | 300 | 1000 | 5000 | 0 | 0 | 0 | 0 | 0 | 0 | 0 | 0 | 0 | 0 | 0 | 0 | 0 | 0 | 127.2082 | c 8h 15o 1 0
cy243a | 300 | 1000 | 5000 | 0 | 0 | 0 | 0 | 0 | 0 | 0 | 0 | 0 | 0 | 0 | 0 | 0 | 0 | 184.2372 | c 10h 16o 3 0
cy243b | 300 | 1000 | 5000 | 0 | 0 | 0 | 0 | 0 | 0 | 0 | 0 | 0 | 0 | 0 | 0 | 0 | 0 | 144.1283 | c 6h 8o 4 0
mdcy245oxo | 300 | 1389 | 5000 | -6.6001 | 0.16044 | -0.00012412 | 4.8808e-08 | -7.7533e-12 | -72226.9418 | 59.3692 | 42.2374 | 0.04253 | -1.4626e-05 | 2.2815e-09 | -1.3291e-13 | -88713.738 | -201.4155 | 214.2637 | c 11h 18o 4 0
cy245 | 300 | 1000 | 5000 | 0 | 0 | 0 | 0 | 0 | 0 | 0 | 0 | 0 | 0 | 0 | 0 | 0 | 0 | 144.1283 | c 6h 8o 4 0
cy245j | 300 | 1000 | 5000 | 0 | 0 | 0 | 0 | 0 | 0 | 0 | 0 | 0 | 0 | 0 | 0 | 0 | 0 | 115.1097 | c 5h 7o 3 0
cy245jb | 300 | 1000 | 5000 | 0 | 0 | 0 | 0 | 0 | 0 | 0 | 0 | 0 | 0 | 0 | 0 | 0 | 0 | 115.1097 | c 5h 7o 3 0
mdcy246oxo | 300 | 1389 | 5000 | -6.6001 | 0.16044 | -0.00012412 | 4.8808e-08 | -7.7533e-12 | -72226.9418 | 59.3692 | 42.2374 | 0.04253 | -1.4626e-05 | 2.2815e-09 | -1.3291e-13 | -88713.738 | -201.4155 | 214.2637 | c 11h 18o 4 0
cy246 | 300 | 1000 | 5000 | 0 | 0 | 0 | 0 | 0 | 0 | 0 | 0 | 0 | 0 | 0 | 0 | 0 | 0 | 158.1553 | c 7h 10o 4 0
cy246j | 300 | 1000 | 5000 | 0 | 0 | 0 | 0 | 0 | 0 | 0 | 0 | 0 | 0 | 0 | 0 | 0 | 0 | 129.1368 | c 6h 9o 3 0
cy246ja | 300 | 1000 | 5000 | 0 | 0 | 0 | 0 | 0 | 0 | 0 | 0 | 0 | 0 | 0 | 0 | 0 | 0 | 129.1368 | c 6h 9o 3 0
cy246jb | 300 | 1000 | 5000 | 0 | 0 | 0 | 0 | 0 | 0 | 0 | 0 | 0 | 0 | 0 | 0 | 0 | 0 | 129.1368 | c 6h 9o 3 0
mdcy247oxo | 300 | 1389 | 5000 | -6.6001 | 0.16044 | -0.00012412 | 4.8808e-08 | -7.7533e-12 | -72226.9418 | 59.3692 | 42.2374 | 0.04253 | -1.4626e-05 | 2.2815e-09 | -1.3291e-13 | -88713.738 | -201.4155 | 214.2637 | c 11h 18o 4 0
cy247 | 300 | 1000 | 5000 | 0 | 0 | 0 | 0 | 0 | 0 | 0 | 0 | 0 | 0 | 0 | 0 | 0 | 0 | 172.1824 | c 8h 12o 4 0
mdcy248oxo | 300 | 1389 | 5000 | -6.6001 | 0.16044 | -0.00012412 | 4.8808e-08 | -7.7533e-12 | -72226.9418 | 59.3692 | 42.2374 | 0.04253 | -1.4626e-05 | 2.2815e-09 | -1.3291e-13 | -88713.738 | -201.4155 | 214.2637 | c 11h 18o 4 0
cy248 | 300 | 1000 | 5000 | 0 | 0 | 0 | 0 | 0 | 0 | 0 | 0 | 0 | 0 | 0 | 0 | 0 | 0 | 186.2095 | c 9h 14o 4 0
mdcy25moxo | 300 | 1388 | 5000 | -7.1237 | 0.16267 | -0.00012665 | 4.9668e-08 | -7.8305e-12 | -96844.8269 | 71.7923 | 43.4345 | 0.040919 | -1.4155e-05 | 2.2219e-09 | -1.3004e-13 | -113919.89 | -198.2523 | 214.2637 | c 11h 18o 4 0
cy25mj | 300 | 1000 | 5000 | 0 | 0 | 0 | 0 | 0 | 0 | 0 | 0 | 0 | 0 | 0 | 0 | 0 | 0 | 141.2352 | c 9h 17o 1 0
cy25mja | 300 | 1000 | 5000 | 0 | 0 | 0 | 0 | 0 | 0 | 0 | 0 | 0 | 0 | 0 | 0 | 0 | 0 | 141.2352 | c 9h 17o 1 0
cy25mjb | 300 | 1000 | 5000 | 0 | 0 | 0 | 0 | 0 | 0 | 0 | 0 | 0 | 0 | 0 | 0 | 0 | 0 | 141.2352 | c 9h 17o 1 0
mdcy253oxo | 300 | 1387 | 5000 | -4.5704 | 0.1502 | -0.00010991 | 4.1016e-08 | -6.2178e-12 | -97988.6027 | 63.1455 | 40.5964 | 0.044476 | -1.5267e-05 | 2.377e-09 | -1.3825e-13 | -113609.306 | -179.2853 | 214.2637 | c 11h 18o 4 0
cy253ja | 300 | 1000 | 5000 | 0 | 0 | 0 | 0 | 0 | 0 | 0 | 0 | 0 | 0 | 0 | 0 | 0 | 0 | 215.2717 | c 11h 19o 4 0
cy253jb | 300 | 1000 | 5000 | 0 | 0 | 0 | 0 | 0 | 0 | 0 | 0 | 0 | 0 | 0 | 0 | 0 | 0 | 215.2717 | c 11h 19o 4 0
cy253jc | 300 | 1000 | 5000 | 0 | 0 | 0 | 0 | 0 | 0 | 0 | 0 | 0 | 0 | 0 | 0 | 0 | 0 | 127.2082 | c 8h 15o 1 0
cy253a | 300 | 1000 | 5000 | 0 | 0 | 0 | 0 | 0 | 0 | 0 | 0 | 0 | 0 | 0 | 0 | 0 | 0 | 184.2372 | c 10h 16o 3 0
cy253b | 300 | 1000 | 5000 | 0 | 0 | 0 | 0 | 0 | 0 | 0 | 0 | 0 | 0 | 0 | 0 | 0 | 0 | 144.1283 | c 6h 8o 4 0
cy253jd | 300 | 1000 | 5000 | 0 | 0 | 0 | 0 | 0 | 0 | 0 | 0 | 0 | 0 | 0 | 0 | 0 | 0 | 117.082 | c 4h 5o 4 0
mdcy254oxo | 300 | 1387 | 5000 | -4.5704 | 0.1502 | -0.00010991 | 4.1016e-08 | -6.2178e-12 | -97988.6027 | 63.1455 | 40.5964 | 0.044476 | -1.5267e-05 | 2.377e-09 | -1.3825e-13 | -113609.306 | -179.2853 | 214.2637 | c 11h 18o 4 0
cy254ja | 300 | 1000 | 5000 | 0 | 0 | 0 | 0 | 0 | 0 | 0 | 0 | 0 | 0 | 0 | 0 | 0 | 0 | 215.2717 | c 11h 19o 4 0
cy254jb | 300 | 1000 | 5000 | 0 | 0 | 0 | 0 | 0 | 0 | 0 | 0 | 0 | 0 | 0 | 0 | 0 | 0 | 215.2717 | c 11h 19o 4 0
cy254a | 300 | 1000 | 5000 | 0 | 0 | 0 | 0 | 0 | 0 | 0 | 0 | 0 | 0 | 0 | 0 | 0 | 0 | 158.1553 | c 7h 10o 4 0
cy254jd | 300 | 1000 | 5000 | 0 | 0 | 0 | 0 | 0 | 0 | 0 | 0 | 0 | 0 | 0 | 0 | 0 | 0 | 129.1805 | c 7h 13o 2 0
cy254b | 300 | 1000 | 5000 | 0 | 0 | 0 | 0 | 0 | 0 | 0 | 0 | 0 | 0 | 0 | 0 | 0 | 0 | 156.2267 | c 9h 16o 2 0
mdcy256oxo | 300 | 1387 | 5000 | -4.5704 | 0.1502 | -0.00010991 | 4.1016e-08 | -6.2178e-12 | -97988.6027 | 63.1455 | 40.5964 | 0.044476 | -1.5267e-05 | 2.377e-09 | -1.3825e-13 | -113609.306 | -179.2853 | 214.2637 | c 11h 18o 4 0
cy256 | 300 | 1000 | 5000 | 0 | 0 | 0 | 0 | 0 | 0 | 0 | 0 | 0 | 0 | 0 | 0 | 0 | 0 | 158.1553 | c 7h 10o 4 0
cy256j | 300 | 1000 | 5000 | 0 | 0 | 0 | 0 | 0 | 0 | 0 | 0 | 0 | 0 | 0 | 0 | 0 | 0 | 129.1368 | c 6h 9o 3 0
cy256ja | 300 | 1000 | 5000 | 0 | 0 | 0 | 0 | 0 | 0 | 0 | 0 | 0 | 0 | 0 | 0 | 0 | 0 | 129.1368 | c 6h 9o 3 0
mdcy257oxo | 300 | 1387 | 5000 | -4.5704 | 0.1502 | -0.00010991 | 4.1016e-08 | -6.2178e-12 | -97988.6027 | 63.1455 | 40.5964 | 0.044476 | -1.5267e-05 | 2.377e-09 | -1.3825e-13 | -113609.306 | -179.2853 | 214.2637 | c 11h 18o 4 0
cy257 | 300 | 1000 | 5000 | 0 | 0 | 0 | 0 | 0 | 0 | 0 | 0 | 0 | 0 | 0 | 0 | 0 | 0 | 172.1824 | c 8h 12o 4 0
cy257j | 300 | 1000 | 5000 | 0 | 0 | 0 | 0 | 0 | 0 | 0 | 0 | 0 | 0 | 0 | 0 | 0 | 0 | 143.1639 | c 7h 11o 3 0
cy257ja | 300 | 1000 | 5000 | 0 | 0 | 0 | 0 | 0 | 0 | 0 | 0 | 0 | 0 | 0 | 0 | 0 | 0 | 115.1097 | c 5h 7o 3 0
cy257jb | 300 | 1000 | 5000 | 0 | 0 | 0 | 0 | 0 | 0 | 0 | 0 | 0 | 0 | 0 | 0 | 0 | 0 | 143.1639 | c 7h 11o 3 0
mdcy258oxo | 300 | 1387 | 5000 | -4.5704 | 0.1502 | -0.00010991 | 4.1016e-08 | -6.2178e-12 | -97988.6027 | 63.1455 | 40.5964 | 0.044476 | -1.5267e-05 | 2.377e-09 | -1.3825e-13 | -113609.306 | -179.2853 | 214.2637 | c 11h 18o 4 0
cy258 | 300 | 1000 | 5000 | 0 | 0 | 0 | 0 | 0 | 0 | 0 | 0 | 0 | 0 | 0 | 0 | 0 | 0 | 186.2095 | c 9h 14o 4 0
mdcy259oxo | 300 | 1387 | 5000 | -4.5704 | 0.1502 | -0.00010991 | 4.1016e-08 | -6.2178e-12 | -97988.6027 | 63.1455 | 40.5964 | 0.044476 | -1.5267e-05 | 2.377e-09 | -1.3825e-13 | -113609.306 | -179.2853 | 214.2637 | c 11h 18o 4 0
cy259 | 300 | 1000 | 5000 | 0 | 0 | 0 | 0 | 0 | 0 | 0 | 0 | 0 | 0 | 0 | 0 | 0 | 0 | 200.2366 | c 10h 16o 4 0
mdcy26moxo | 300 | 1386 | 5000 | -6.9889 | 0.16033 | -0.00011799 | 4.3525e-08 | -6.4591e-12 | -99443.0205 | 77.1552 | 42.799 | 0.044547 | -1.5566e-05 | 2.4482e-09 | -1.4329e-13 | -116700.269 | -190.2849 | 214.2637 | c 11h 18o 4 0
cy26mj | 300 | 1000 | 5000 | 0 | 0 | 0 | 0 | 0 | 0 | 0 | 0 | 0 | 0 | 0 | 0 | 0 | 0 | 141.2352 | c 9h 17o 1 0
cy26mja | 300 | 1000 | 5000 | 0 | 0 | 0 | 0 | 0 | 0 | 0 | 0 | 0 | 0 | 0 | 0 | 0 | 0 | 113.1811 | c 7h 13o 1 0
cy26mjb | 300 | 1000 | 5000 | 0 | 0 | 0 | 0 | 0 | 0 | 0 | 0 | 0 | 0 | 0 | 0 | 0 | 0 | 141.2352 | c 9h 17o 1 0
mdcy263oxo | 300 | 1384 | 5000 | -4.4392 | 0.14788 | -0.00010125 | 3.4869e-08 | -4.8449e-12 | -100586.21 | 68.5256 | 39.9663 | 0.048101 | -1.6678e-05 | 2.6032e-09 | -1.515e-13 | -116392.758 | -171.3515 | 214.2637 | c 11h 18o 4 0
cy263ja | 300 | 1000 | 5000 | 0 | 0 | 0 | 0 | 0 | 0 | 0 | 0 | 0 | 0 | 0 | 0 | 0 | 0 | 215.2717 | c 11h 19o 4 0
cy263jb | 300 | 1000 | 5000 | 0 | 0 | 0 | 0 | 0 | 0 | 0 | 0 | 0 | 0 | 0 | 0 | 0 | 0 | 187.2175 | c 9h 15o 4 0
cy263a | 300 | 1000 | 5000 | 0 | 0 | 0 | 0 | 0 | 0 | 0 | 0 | 0 | 0 | 0 | 0 | 0 | 0 | 184.2372 | c 10h 16o 3 0
cy263jc | 300 | 1000 | 5000 | 0 | 0 | 0 | 0 | 0 | 0 | 0 | 0 | 0 | 0 | 0 | 0 | 0 | 0 | 127.2082 | c 8h 15o 1 0
cy263b | 300 | 1000 | 5000 | 0 | 0 | 0 | 0 | 0 | 0 | 0 | 0 | 0 | 0 | 0 | 0 | 0 | 0 | 144.1283 | c 6h 8o 4 0
mdcy264oxo | 300 | 1384 | 5000 | -4.4392 | 0.14788 | -0.00010125 | 3.4869e-08 | -4.8449e-12 | -100586.21 | 68.5256 | 39.9663 | 0.048101 | -1.6678e-05 | 2.6032e-09 | -1.515e-13 | -116392.758 | -171.3515 | 214.2637 | c 11h 18o 4 0
cy264ja | 300 | 1000 | 5000 | 0 | 0 | 0 | 0 | 0 | 0 | 0 | 0 | 0 | 0 | 0 | 0 | 0 | 0 | 215.2717 | c 11h 19o 4 0
cy264jb | 300 | 1000 | 5000 | 0 | 0 | 0 | 0 | 0 | 0 | 0 | 0 | 0 | 0 | 0 | 0 | 0 | 0 | 215.2717 | c 11h 19o 4 0
cy264a | 300 | 1000 | 5000 | 0 | 0 | 0 | 0 | 0 | 0 | 0 | 0 | 0 | 0 | 0 | 0 | 0 | 0 | 158.1553 | c 7h 10o 4 0
cy264jc | 300 | 1000 | 5000 | 0 | 0 | 0 | 0 | 0 | 0 | 0 | 0 | 0 | 0 | 0 | 0 | 0 | 0 | 131.1091 | c 5h 7o 4 0
cy264jd | 300 | 1000 | 5000 | 0 | 0 | 0 | 0 | 0 | 0 | 0 | 0 | 0 | 0 | 0 | 0 | 0 | 0 | 129.1805 | c 7h 13o 2 0
cy264b | 300 | 1000 | 5000 | 0 | 0 | 0 | 0 | 0 | 0 | 0 | 0 | 0 | 0 | 0 | 0 | 0 | 0 | 156.2267 | c 9h 16o 2 0
mdcy265oxo | 300 | 1384 | 5000 | -4.4392 | 0.14788 | -0.00010125 | 3.4869e-08 | -4.8449e-12 | -100586.21 | 68.5256 | 39.9663 | 0.048101 | -1.6678e-05 | 2.6032e-09 | -1.515e-13 | -116392.758 | -171.3515 | 214.2637 | c 11h 18o 4 0
cy265ja | 300 | 1000 | 5000 | 0 | 0 | 0 | 0 | 0 | 0 | 0 | 0 | 0 | 0 | 0 | 0 | 0 | 0 | 215.2717 | c 11h 19o 4 0
cy265jb | 300 | 1000 | 5000 | 0 | 0 | 0 | 0 | 0 | 0 | 0 | 0 | 0 | 0 | 0 | 0 | 0 | 0 | 187.2175 | c 9h 15o 4 0
cy265a | 300 | 1000 | 5000 | 0 | 0 | 0 | 0 | 0 | 0 | 0 | 0 | 0 | 0 | 0 | 0 | 0 | 0 | 172.1824 | c 8h 12o 4 0
cy265b | 300 | 1000 | 5000 | 0 | 0 | 0 | 0 | 0 | 0 | 0 | 0 | 0 | 0 | 0 | 0 | 0 | 0 | 156.183 | c 8h 12o 3 0
mdcy267oxo | 300 | 1384 | 5000 | -4.4392 | 0.14788 | -0.00010125 | 3.4869e-08 | -4.8449e-12 | -100586.21 | 68.5256 | 39.9663 | 0.048101 | -1.6678e-05 | 2.6032e-09 | -1.515e-13 | -116392.758 | -171.3515 | 214.2637 | c 11h 18o 4 0
cy267 | 300 | 1000 | 5000 | 0 | 0 | 0 | 0 | 0 | 0 | 0 | 0 | 0 | 0 | 0 | 0 | 0 | 0 | 172.1824 | c 8h 12o 4 0
cy267ja | 300 | 1000 | 5000 | 0 | 0 | 0 | 0 | 0 | 0 | 0 | 0 | 0 | 0 | 0 | 0 | 0 | 0 | 143.1639 | c 7h 11o 3 0
cy267jb | 300 | 1000 | 5000 | 0 | 0 | 0 | 0 | 0 | 0 | 0 | 0 | 0 | 0 | 0 | 0 | 0 | 0 | 143.1639 | c 7h 11o 3 0
mdcy268oxo | 300 | 1384 | 5000 | -4.4392 | 0.14788 | -0.00010125 | 3.4869e-08 | -4.8449e-12 | -100586.21 | 68.5256 | 39.9663 | 0.048101 | -1.6678e-05 | 2.6032e-09 | -1.515e-13 | -116392.758 | -171.3515 | 214.2637 | c 11h 18o 4 0
cy268a | 300 | 1000 | 5000 | 0 | 0 | 0 | 0 | 0 | 0 | 0 | 0 | 0 | 0 | 0 | 0 | 0 | 0 | 186.2095 | c 9h 14o 4 0
cy268ja | 300 | 1000 | 5000 | 0 | 0 | 0 | 0 | 0 | 0 | 0 | 0 | 0 | 0 | 0 | 0 | 0 | 0 | 157.191 | c 8h 13o 3 0
cy268jc | 300 | 1000 | 5000 | 0 | 0 | 0 | 0 | 0 | 0 | 0 | 0 | 0 | 0 | 0 | 0 | 0 | 0 | 157.191 | c 8h 13o 3 0
mdcy269oxo | 300 | 1384 | 5000 | -4.4392 | 0.14788 | -0.00010125 | 3.4869e-08 | -4.8449e-12 | -100586.21 | 68.5256 | 39.9663 | 0.048101 | -1.6678e-05 | 2.6032e-09 | -1.515e-13 | -116392.758 | -171.3515 | 214.2637 | c 11h 18o 4 0
cy269 | 300 | 1000 | 5000 | 0 | 0 | 0 | 0 | 0 | 0 | 0 | 0 | 0 | 0 | 0 | 0 | 0 | 0 | 200.2366 | c 10h 16o 4 0
mdcy26xoxo | 300 | 1386 | 5000 | -4.5707 | 0.1523 | -0.00011186 | 4.1705e-08 | -6.3015e-12 | -96063.0105 | 58.1071 | 41.698 | 0.044123 | -1.5226e-05 | 2.3789e-09 | -1.3868e-13 | -112070.22 | -190.2703 | 214.2637 | c 11h 18o 4 0
mdcy34moxo | 300 | 1388 | 5000 | -1.569 | 0.14996 | -0.00011685 | 4.6576e-08 | -7.528e-12 | -87800.0818 | 45.9613 | 43.7079 | 0.040059 | -1.3778e-05 | 2.152e-09 | -1.2549e-13 | -103063.745 | -195.6652 | 214.2637 | c 11h 18o 4 0
cy34mja | 300 | 1000 | 5000 | 0 | 0 | 0 | 0 | 0 | 0 | 0 | 0 | 0 | 0 | 0 | 0 | 0 | 0 | 141.2352 | c 9h 17o 1 0
cy34mjc | 300 | 1000 | 5000 | 0 | 0 | 0 | 0 | 0 | 0 | 0 | 0 | 0 | 0 | 0 | 0 | 0 | 0 | 141.2352 | c 9h 17o 1 0
mdcy342oxo | 300 | 1387 | 5000 | -2.3579 | 0.14678 | -0.00010782 | 4.048e-08 | -6.1914e-12 | -83007.8751 | 55.4269 | 41.6932 | 0.043517 | -1.5022e-05 | 2.3443e-09 | -1.3651e-13 | -98247.5818 | -180.9954 | 214.2637 | c 11h 18o 4 0
cy342a | 300 | 1000 | 5000 | 0 | 0 | 0 | 0 | 0 | 0 | 0 | 0 | 0 | 0 | 0 | 0 | 0 | 0 | 156.2267 | c 9h 16o 2 0
cy342ja | 300 | 1000 | 5000 | 0 | 0 | 0 | 0 | 0 | 0 | 0 | 0 | 0 | 0 | 0 | 0 | 0 | 0 | 127.2082 | c 8h 15o 1 0
mdcy345oxo | 300 | 1390 | 5000 | -4.0359 | 0.15649 | -0.00012261 | 4.9412e-08 | -8.0837e-12 | -88245.5889 | 58.7682 | 42.3694 | 0.042708 | -1.46e-05 | 2.2646e-09 | -1.3136e-13 | -103771.541 | -188.467 | 214.2637 | c 11h 18o 4 0
cy345a | 300 | 1000 | 5000 | 0 | 0 | 0 | 0 | 0 | 0 | 0 | 0 | 0 | 0 | 0 | 0 | 0 | 0 | 144.1283 | c 6h 8o 4 0
cy345ja | 300 | 1000 | 5000 | 0 | 0 | 0 | 0 | 0 | 0 | 0 | 0 | 0 | 0 | 0 | 0 | 0 | 0 | 115.1097 | c 5h 7o 3 0
mdcy346oxo | 300 | 1390 | 5000 | -4.0359 | 0.15649 | -0.00012261 | 4.9412e-08 | -8.0837e-12 | -88245.5889 | 58.7682 | 42.3694 | 0.042708 | -1.46e-05 | 2.2646e-09 | -1.3136e-13 | -103771.541 | -188.467 | 214.2637 | c 11h 18o 4 0
cy346a | 300 | 1000 | 5000 | 0 | 0 | 0 | 0 | 0 | 0 | 0 | 0 | 0 | 0 | 0 | 0 | 0 | 0 | 158.1553 | c 7h 10o 4 0
cy346ja | 300 | 1000 | 5000 | 0 | 0 | 0 | 0 | 0 | 0 | 0 | 0 | 0 | 0 | 0 | 0 | 0 | 0 | 129.1368 | c 6h 9o 3 0
cy346jb | 300 | 1000 | 5000 | 0 | 0 | 0 | 0 | 0 | 0 | 0 | 0 | 0 | 0 | 0 | 0 | 0 | 0 | 129.1368 | c 6h 9o 3 0
cy346jc | 300 | 1000 | 5000 | 0 | 0 | 0 | 0 | 0 | 0 | 0 | 0 | 0 | 0 | 0 | 0 | 0 | 0 | 129.1368 | c 6h 9o 3 0
mdcy347oxo | 300 | 1390 | 5000 | -4.0359 | 0.15649 | -0.00012261 | 4.9412e-08 | -8.0837e-12 | -88245.5889 | 58.7682 | 42.3694 | 0.042708 | -1.46e-05 | 2.2646e-09 | -1.3136e-13 | -103771.541 | -188.467 | 214.2637 | c 11h 18o 4 0
cy347 | 300 | 1000 | 5000 | 0 | 0 | 0 | 0 | 0 | 0 | 0 | 0 | 0 | 0 | 0 | 0 | 0 | 0 | 172.1824 | c 8h 12o 4 0
mdcy348oxo | 300 | 1390 | 5000 | -4.0359 | 0.15649 | -0.00012261 | 4.9412e-08 | -8.0837e-12 | -88245.5889 | 58.7682 | 42.3694 | 0.042708 | -1.46e-05 | 2.2646e-09 | -1.3136e-13 | -103771.541 | -188.467 | 214.2637 | c 11h 18o 4 0
cy348 | 300 | 1000 | 5000 | 0 | 0 | 0 | 0 | 0 | 0 | 0 | 0 | 0 | 0 | 0 | 0 | 0 | 0 | 186.2095 | c 9h 14o 4 0
mdcy35moxo | 300 | 1388 | 5000 | -3.364 | 0.15286 | -0.00011808 | 4.6515e-08 | -7.4207e-12 | -88258.6566 | 54.1048 | 43.0261 | 0.040962 | -1.408e-05 | 2.1989e-09 | -1.2822e-13 | -103953.024 | -193.6868 | 214.2637 | c 11h 18o 4 0
cy35mj | 300 | 1000 | 5000 | 0 | 0 | 0 | 0 | 0 | 0 | 0 | 0 | 0 | 0 | 0 | 0 | 0 | 0 | 141.2352 | c 9h 17o 1 0
cy35mja | 300 | 1000 | 5000 | 0 | 0 | 0 | 0 | 0 | 0 | 0 | 0 | 0 | 0 | 0 | 0 | 0 | 0 | 141.2352 | c 9h 17o 1 0
mdcy352oxo | 300 | 1386 | 5000 | -4.1481 | 0.14966 | -0.00010902 | 4.0408e-08 | -6.0821e-12 | -83467.0485 | 63.5491 | 41.0061 | 0.044423 | -1.5325e-05 | 2.3912e-09 | -1.3924e-13 | -99134.3006 | -178.9853 | 214.2637 | c 11h 18o 4 0
cy352 | 300 | 1000 | 5000 | 0 | 0 | 0 | 0 | 0 | 0 | 0 | 0 | 0 | 0 | 0 | 0 | 0 | 0 | 156.2267 | c 9h 16o 2 0
cy352j | 300 | 1000 | 5000 | 0 | 0 | 0 | 0 | 0 | 0 | 0 | 0 | 0 | 0 | 0 | 0 | 0 | 0 | 127.2082 | c 8h 15o 1 0
cy352jb | 300 | 1000 | 5000 | 0 | 0 | 0 | 0 | 0 | 0 | 0 | 0 | 0 | 0 | 0 | 0 | 0 | 0 | 127.2082 | c 8h 15o 1 0
mdcy354oxo | 300 | 1390 | 5000 | -4.1426 | 0.15398 | -0.00011908 | 4.7677e-08 | -7.7752e-12 | -87193.8505 | 60.5623 | 40.8766 | 0.043921 | -1.4894e-05 | 2.2984e-09 | -1.3289e-13 | -102300.048 | -179.4228 | 214.2637 | c 11h 18o 4 0
cy354ja | 300 | 1000 | 5000 | 0 | 0 | 0 | 0 | 0 | 0 | 0 | 0 | 0 | 0 | 0 | 0 | 0 | 0 | 215.2717 | c 11h 19o 4 0
cy354jb | 300 | 1000 | 5000 | 0 | 0 | 0 | 0 | 0 | 0 | 0 | 0 | 0 | 0 | 0 | 0 | 0 | 0 | 215.2717 | c 11h 19o 4 0
cy354a | 300 | 1000 | 5000 | 0 | 0 | 0 | 0 | 0 | 0 | 0 | 0 | 0 | 0 | 0 | 0 | 0 | 0 | 158.1553 | c 7h 10o 4 0
cy453j | 300 | 1000 | 5000 | 0 | 0 | 0 | 0 | 0 | 0 | 0 | 0 | 0 | 0 | 0 | 0 | 0 | 0 | 113.1811 | c 7h 13o 1 0
cy354b | 300 | 1000 | 5000 | 0 | 0 | 0 | 0 | 0 | 0 | 0 | 0 | 0 | 0 | 0 | 0 | 0 | 0 | 156.2267 | c 9h 16o 2 0
mdcy356oxo | 300 | 1390 | 5000 | -4.1426 | 0.15398 | -0.00011908 | 4.7677e-08 | -7.7752e-12 | -87193.8505 | 60.5623 | 40.8766 | 0.043921 | -1.4894e-05 | 2.2984e-09 | -1.3289e-13 | -102300.048 | -179.4228 | 214.2637 | c 11h 18o 4 0
cy356 | 300 | 1000 | 5000 | 0 | 0 | 0 | 0 | 0 | 0 | 0 | 0 | 0 | 0 | 0 | 0 | 0 | 0 | 158.1553 | c 7h 10o 4 0
cy356j | 300 | 1000 | 5000 | 0 | 0 | 0 | 0 | 0 | 0 | 0 | 0 | 0 | 0 | 0 | 0 | 0 | 0 | 129.1368 | c 6h 9o 3 0
cy356ja | 300 | 1000 | 5000 | 0 | 0 | 0 | 0 | 0 | 0 | 0 | 0 | 0 | 0 | 0 | 0 | 0 | 0 | 129.1368 | c 6h 9o 3 0
mdcy357oxo | 300 | 1390 | 5000 | -4.1426 | 0.15398 | -0.00011908 | 4.7677e-08 | -7.7752e-12 | -87193.8505 | 60.5623 | 40.8766 | 0.043921 | -1.4894e-05 | 2.2984e-09 | -1.3289e-13 | -102300.048 | -179.4228 | 214.2637 | c 11h 18o 4 0
cy357 | 300 | 1000 | 5000 | 0 | 0 | 0 | 0 | 0 | 0 | 0 | 0 | 0 | 0 | 0 | 0 | 0 | 0 | 172.1824 | c 8h 12o 4 0
cy357j | 300 | 1000 | 5000 | 0 | 0 | 0 | 0 | 0 | 0 | 0 | 0 | 0 | 0 | 0 | 0 | 0 | 0 | 143.1639 | c 7h 11o 3 0
cy357ja | 300 | 1000 | 5000 | 0 | 0 | 0 | 0 | 0 | 0 | 0 | 0 | 0 | 0 | 0 | 0 | 0 | 0 | 143.1639 | c 7h 11o 3 0
cy357jb | 300 | 1000 | 5000 | 0 | 0 | 0 | 0 | 0 | 0 | 0 | 0 | 0 | 0 | 0 | 0 | 0 | 0 | 143.1639 | c 7h 11o 3 0
mdcy358oxo | 300 | 1390 | 5000 | -4.1426 | 0.15398 | -0.00011908 | 4.7677e-08 | -7.7752e-12 | -87193.8505 | 60.5623 | 40.8766 | 0.043921 | -1.4894e-05 | 2.2984e-09 | -1.3289e-13 | -102300.048 | -179.4228 | 214.2637 | c 11h 18o 4 0
cy358 | 300 | 1000 | 5000 | 0 | 0 | 0 | 0 | 0 | 0 | 0 | 0 | 0 | 0 | 0 | 0 | 0 | 0 | 186.2095 | c 9h 14o 4 0
mdcy359oxo | 300 | 1390 | 5000 | -4.1426 | 0.15398 | -0.00011908 | 4.7677e-08 | -7.7752e-12 | -87193.8505 | 60.5623 | 40.8766 | 0.043921 | -1.4894e-05 | 2.2984e-09 | -1.3289e-13 | -102300.048 | -179.4228 | 214.2637 | c 11h 18o 4 0
cy359 | 300 | 1000 | 5000 | 0 | 0 | 0 | 0 | 0 | 0 | 0 | 0 | 0 | 0 | 0 | 0 | 0 | 0 | 200.2366 | c 10h 16o 4 0
mdcy36moxo | 300 | 1386 | 5000 | -4.4381 | 0.15183 | -0.00011056 | 4.0754e-08 | -6.0837e-12 | -98481.7436 | 69.6925 | 41.8143 | 0.044386 | -1.5387e-05 | 2.4083e-09 | -1.4051e-13 | -114557.841 | -178.8533 | 214.2637 | c 11h 18o 4 0
cy36mj | 300 | 1000 | 5000 | 0 | 0 | 0 | 0 | 0 | 0 | 0 | 0 | 0 | 0 | 0 | 0 | 0 | 0 | 141.2352 | c 9h 17o 1 0
cy36mja | 300 | 1000 | 5000 | 0 | 0 | 0 | 0 | 0 | 0 | 0 | 0 | 0 | 0 | 0 | 0 | 0 | 0 | 113.1811 | c 7h 13o 1 0
cy36mjb | 300 | 1000 | 5000 | 0 | 0 | 0 | 0 | 0 | 0 | 0 | 0 | 0 | 0 | 0 | 0 | 0 | 0 | 141.2352 | c 9h 17o 1 0
mdcy362oxo | 300 | 1386 | 5000 | -6.0182 | 0.15339 | -0.00011158 | 4.1159e-08 | -6.1478e-12 | -93134.5199 | 72.1785 | 40.4555 | 0.04521 | -1.5577e-05 | 2.4293e-09 | -1.4143e-13 | -109255.876 | -177.4622 | 214.2637 | c 11h 18o 4 0
cy362 | 300 | 1000 | 5000 | 0 | 0 | 0 | 0 | 0 | 0 | 0 | 0 | 0 | 0 | 0 | 0 | 0 | 0 | 156.2267 | c 9h 16o 2 0
cy362j | 300 | 1000 | 5000 | 0 | 0 | 0 | 0 | 0 | 0 | 0 | 0 | 0 | 0 | 0 | 0 | 0 | 0 | 127.2082 | c 8h 15o 1 0
cy362ja | 300 | 1000 | 5000 | 0 | 0 | 0 | 0 | 0 | 0 | 0 | 0 | 0 | 0 | 0 | 0 | 0 | 0 | 127.2082 | c 8h 15o 1 0
mdcy364oxo | 300 | 1390 | 5000 | -4.131 | 0.15165 | -0.00011565 | 4.6035e-08 | -7.4975e-12 | -97941.4441 | 60.1706 | 39.3757 | 0.045533 | -1.5323e-05 | 2.3517e-09 | -1.3546e-13 | -112581.029 | -171.8652 | 214.2637 | c 11h 18o 4 0
cy364ja | 300 | 1000 | 5000 | 0 | 0 | 0 | 0 | 0 | 0 | 0 | 0 | 0 | 0 | 0 | 0 | 0 | 0 | 215.2717 | c 11h 19o 4 0
cy364jb | 300 | 1000 | 5000 | 0 | 0 | 0 | 0 | 0 | 0 | 0 | 0 | 0 | 0 | 0 | 0 | 0 | 0 | 215.2717 | c 11h 19o 4 0
cy364a | 300 | 1000 | 5000 | 0 | 0 | 0 | 0 | 0 | 0 | 0 | 0 | 0 | 0 | 0 | 0 | 0 | 0 | 158.1553 | c 7h 10o 4 0
cy364jc | 300 | 1000 | 5000 | 0 | 0 | 0 | 0 | 0 | 0 | 0 | 0 | 0 | 0 | 0 | 0 | 0 | 0 | 131.1091 | c 5h 7o 4 0
cy364jd | 300 | 1000 | 5000 | 0 | 0 | 0 | 0 | 0 | 0 | 0 | 0 | 0 | 0 | 0 | 0 | 0 | 0 | 113.1811 | c 7h 13o 1 0
cy364b | 300 | 1000 | 5000 | 0 | 0 | 0 | 0 | 0 | 0 | 0 | 0 | 0 | 0 | 0 | 0 | 0 | 0 | 156.2267 | c 9h 16o 2 0
mdcy365oxo | 300 | 1390 | 5000 | -4.131 | 0.15165 | -0.00011565 | 4.6035e-08 | -7.4975e-12 | -97941.4441 | 60.1706 | 39.3757 | 0.045533 | -1.5323e-05 | 2.3517e-09 | -1.3546e-13 | -112581.029 | -171.8652 | 214.2637 | c 11h 18o 4 0
cy365ja | 300 | 1000 | 5000 | 0 | 0 | 0 | 0 | 0 | 0 | 0 | 0 | 0 | 0 | 0 | 0 | 0 | 0 | 215.2717 | c 11h 19o 4 0
cy365jb | 300 | 1000 | 5000 | 0 | 0 | 0 | 0 | 0 | 0 | 0 | 0 | 0 | 0 | 0 | 0 | 0 | 0 | 215.2717 | c 11h 19o 4 0
cy365a | 300 | 1000 | 5000 | 0 | 0 | 0 | 0 | 0 | 0 | 0 | 0 | 0 | 0 | 0 | 0 | 0 | 0 | 172.1824 | c 8h 12o 4 0
cy365b | 300 | 1000 | 5000 | 0 | 0 | 0 | 0 | 0 | 0 | 0 | 0 | 0 | 0 | 0 | 0 | 0 | 0 | 142.1996 | c 8h 14o 2 0
cy365jd | 300 | 1000 | 5000 | 0 | 0 | 0 | 0 | 0 | 0 | 0 | 0 | 0 | 0 | 0 | 0 | 0 | 0 | 115.1534 | c 6h 11o 2 0
mdcy367oxo | 300 | 1390 | 5000 | -4.131 | 0.15165 | -0.00011565 | 4.6035e-08 | -7.4975e-12 | -97941.4441 | 60.1706 | 39.3757 | 0.045533 | -1.5323e-05 | 2.3517e-09 | -1.3546e-13 | -112581.029 | -171.8652 | 214.2637 | c 11h 18o 4 0
cy367 | 300 | 1000 | 5000 | 0 | 0 | 0 | 0 | 0 | 0 | 0 | 0 | 0 | 0 | 0 | 0 | 0 | 0 | 172.1824 | c 8h 12o 4 0
cy367j | 300 | 1000 | 5000 | 0 | 0 | 0 | 0 | 0 | 0 | 0 | 0 | 0 | 0 | 0 | 0 | 0 | 0 | 143.1639 | c 7h 11o 3 0
cy367jb | 300 | 1000 | 5000 | 0 | 0 | 0 | 0 | 0 | 0 | 0 | 0 | 0 | 0 | 0 | 0 | 0 | 0 | 143.1639 | c 7h 11o 3 0
mdcy368oxo | 300 | 1390 | 5000 | -4.131 | 0.15165 | -0.00011565 | 4.6035e-08 | -7.4975e-12 | -97941.4441 | 60.1706 | 39.3757 | 0.045533 | -1.5323e-05 | 2.3517e-09 | -1.3546e-13 | -112581.029 | -171.8652 | 214.2637 | c 11h 18o 4 0
cy368 | 300 | 1000 | 5000 | 0 | 0 | 0 | 0 | 0 | 0 | 0 | 0 | 0 | 0 | 0 | 0 | 0 | 0 | 186.2095 | c 9h 14o 4 0
cy368j | 300 | 1000 | 5000 | 0 | 0 | 0 | 0 | 0 | 0 | 0 | 0 | 0 | 0 | 0 | 0 | 0 | 0 | 157.191 | c 8h 13o 3 0
cy368jb | 300 | 1000 | 5000 | 0 | 0 | 0 | 0 | 0 | 0 | 0 | 0 | 0 | 0 | 0 | 0 | 0 | 0 | 157.191 | c 8h 13o 3 0
mdcy369oxo | 300 | 1390 | 5000 | -4.131 | 0.15165 | -0.00011565 | 4.6035e-08 | -7.4975e-12 | -97941.4441 | 60.1706 | 39.3757 | 0.045533 | -1.5323e-05 | 2.3517e-09 | -1.3546e-13 | -112581.029 | -171.8652 | 214.2637 | c 11h 18o 4 0
cy369 | 300 | 1000 | 5000 | 0 | 0 | 0 | 0 | 0 | 0 | 0 | 0 | 0 | 0 | 0 | 0 | 0 | 0 | 200.2366 | c 10h 16o 4 0
mdcy36xoxo | 300 | 1386 | 5000 | -2.0152 | 0.14376 | -0.00010436 | 3.889e-08 | -5.9166e-12 | -95101.7797 | 50.6276 | 40.7065 | 0.043971 | -1.5051e-05 | 2.3396e-09 | -1.3593e-13 | -109926.443 | -178.8026 | 214.2637 | c 11h 18o 4 0
mdcy37moxo | 300 | 1388 | 5000 | -5.9076 | 0.15906 | -0.0001221 | 4.7655e-08 | -7.5202e-12 | -99967.0223 | 61.1953 | 42.5159 | 0.042731 | -1.4689e-05 | 2.2921e-09 | -1.3357e-13 | -116379.33 | -197.5969 | 214.2637 | c 11h 18o 4 0
cy37mj | 300 | 1000 | 5000 | 0 | 0 | 0 | 0 | 0 | 0 | 0 | 0 | 0 | 0 | 0 | 0 | 0 | 0 | 141.2352 | c 9h 17o 1 0
cy37mja | 300 | 1000 | 5000 | 0 | 0 | 0 | 0 | 0 | 0 | 0 | 0 | 0 | 0 | 0 | 0 | 0 | 0 | 141.2352 | c 9h 17o 1 0
cy37mjb | 300 | 1000 | 5000 | 0 | 0 | 0 | 0 | 0 | 0 | 0 | 0 | 0 | 0 | 0 | 0 | 0 | 0 | 113.1811 | c 7h 13o 1 0
mdcy372oxo | 300 | 1386 | 5000 | -6.6855 | 0.15583 | -0.00011301 | 4.1532e-08 | -6.179e-12 | -95176.1721 | 70.6118 | 40.4885 | 0.046196 | -1.5933e-05 | 2.4844e-09 | -1.4458e-13 | -111557.014 | -182.8511 | 214.2637 | c 11h 18o 4 0
cy372 | 300 | 1000 | 5000 | 0 | 0 | 0 | 0 | 0 | 0 | 0 | 0 | 0 | 0 | 0 | 0 | 0 | 0 | 156.2267 | c 9h 16o 2 0
cy372j | 300 | 1000 | 5000 | 0 | 0 | 0 | 0 | 0 | 0 | 0 | 0 | 0 | 0 | 0 | 0 | 0 | 0 | 127.2082 | c 8h 15o 1 0
cy372ja | 300 | 1000 | 5000 | 0 | 0 | 0 | 0 | 0 | 0 | 0 | 0 | 0 | 0 | 0 | 0 | 0 | 0 | 127.2082 | c 8h 15o 1 0
cy372jb | 300 | 1000 | 5000 | 0 | 0 | 0 | 0 | 0 | 0 | 0 | 0 | 0 | 0 | 0 | 0 | 0 | 0 | 99.154 | c 6h 11o 1 0
mdcy374oxo | 300 | 1390 | 5000 | -4.8008 | 0.15411 | -0.0001171 | 4.642e-08 | -7.5312e-12 | -99982.8225 | 58.615 | 39.4111 | 0.046516 | -1.5677e-05 | 2.4064e-09 | -1.386e-13 | -114882.753 | -177.2664 | 214.2637 | c 11h 18o 4 0
cy374ja | 300 | 1000 | 5000 | 0 | 0 | 0 | 0 | 0 | 0 | 0 | 0 | 0 | 0 | 0 | 0 | 0 | 0 | 215.2717 | c 11h 19o 4 0
cy374jb | 300 | 1000 | 5000 | 0 | 0 | 0 | 0 | 0 | 0 | 0 | 0 | 0 | 0 | 0 | 0 | 0 | 0 | 187.2175 | c 9h 15o 4 0
cy374jc | 300 | 1000 | 5000 | 0 | 0 | 0 | 0 | 0 | 0 | 0 | 0 | 0 | 0 | 0 | 0 | 0 | 0 | 113.1811 | c 7h 13o 1 0
cy374a | 300 | 1000 | 5000 | 0 | 0 | 0 | 0 | 0 | 0 | 0 | 0 | 0 | 0 | 0 | 0 | 0 | 0 | 156.2267 | c 9h 16o 2 0
cy374b | 300 | 1000 | 5000 | 0 | 0 | 0 | 0 | 0 | 0 | 0 | 0 | 0 | 0 | 0 | 0 | 0 | 0 | 158.1553 | c 7h 10o 4 0
mdcy375oxo | 300 | 1390 | 5000 | -4.8008 | 0.15411 | -0.0001171 | 4.642e-08 | -7.5312e-12 | -99982.8225 | 58.615 | 39.4111 | 0.046516 | -1.5677e-05 | 2.4064e-09 | -1.386e-13 | -114882.753 | -177.2664 | 214.2637 | c 11h 18o 4 0
cy375ja | 300 | 1000 | 5000 | 0 | 0 | 0 | 0 | 0 | 0 | 0 | 0 | 0 | 0 | 0 | 0 | 0 | 0 | 215.2717 | c 11h 19o 4 0
cy375jb | 300 | 1000 | 5000 | 0 | 0 | 0 | 0 | 0 | 0 | 0 | 0 | 0 | 0 | 0 | 0 | 0 | 0 | 215.2717 | c 11h 19o 4 0
cy375a | 300 | 1000 | 5000 | 0 | 0 | 0 | 0 | 0 | 0 | 0 | 0 | 0 | 0 | 0 | 0 | 0 | 0 | 172.1824 | c 8h 12o 4 0
cy375jc | 300 | 1000 | 5000 | 0 | 0 | 0 | 0 | 0 | 0 | 0 | 0 | 0 | 0 | 0 | 0 | 0 | 0 | 145.1362 | c 6h 9o 4 0
cy375b | 300 | 1000 | 5000 | 0 | 0 | 0 | 0 | 0 | 0 | 0 | 0 | 0 | 0 | 0 | 0 | 0 | 0 | 142.1996 | c 8h 14o 2 0
cy375jd | 300 | 1000 | 5000 | 0 | 0 | 0 | 0 | 0 | 0 | 0 | 0 | 0 | 0 | 0 | 0 | 0 | 0 | 115.1534 | c 6h 11o 2 0
mdcy376oxo | 300 | 1390 | 5000 | -4.8008 | 0.15411 | -0.0001171 | 4.642e-08 | -7.5312e-12 | -99982.8225 | 58.615 | 39.4111 | 0.046516 | -1.5677e-05 | 2.4064e-09 | -1.386e-13 | -114882.753 | -177.2664 | 214.2637 | c 11h 18o 4 0
cy376ja | 300 | 1000 | 5000 | 0 | 0 | 0 | 0 | 0 | 0 | 0 | 0 | 0 | 0 | 0 | 0 | 0 | 0 | 215.2717 | c 11h 19o 4 0
cy376jb | 300 | 1000 | 5000 | 0 | 0 | 0 | 0 | 0 | 0 | 0 | 0 | 0 | 0 | 0 | 0 | 0 | 0 | 187.2175 | c 9h 15o 4 0
cy376a | 300 | 1000 | 5000 | 0 | 0 | 0 | 0 | 0 | 0 | 0 | 0 | 0 | 0 | 0 | 0 | 0 | 0 | 186.2095 | c 9h 14o 4 0
cy376b | 300 | 1000 | 5000 | 0 | 0 | 0 | 0 | 0 | 0 | 0 | 0 | 0 | 0 | 0 | 0 | 0 | 0 | 128.1725 | c 7h 12o 2 0
mdcy378oxo | 300 | 1390 | 5000 | -4.8008 | 0.15411 | -0.0001171 | 4.642e-08 | -7.5312e-12 | -99982.8225 | 58.615 | 39.4111 | 0.046516 | -1.5677e-05 | 2.4064e-09 | -1.386e-13 | -114882.753 | -177.2664 | 214.2637 | c 11h 18o 4 0
cy378 | 300 | 1000 | 5000 | 0 | 0 | 0 | 0 | 0 | 0 | 0 | 0 | 0 | 0 | 0 | 0 | 0 | 0 | 186.2095 | c 9h 14o 4 0
cy378j | 300 | 1000 | 5000 | 0 | 0 | 0 | 0 | 0 | 0 | 0 | 0 | 0 | 0 | 0 | 0 | 0 | 0 | 157.191 | c 8h 13o 3 0
cy378jb | 300 | 1000 | 5000 | 0 | 0 | 0 | 0 | 0 | 0 | 0 | 0 | 0 | 0 | 0 | 0 | 0 | 0 | 157.191 | c 8h 13o 3 0
mdcy379oxo | 300 | 1390 | 5000 | -4.8008 | 0.15411 | -0.0001171 | 4.642e-08 | -7.5312e-12 | -99982.8225 | 58.615 | 39.4111 | 0.046516 | -1.5677e-05 | 2.4064e-09 | -1.386e-13 | -114882.753 | -177.2664 | 214.2637 | c 11h 18o 4 0
cy379 | 300 | 1000 | 5000 | 0 | 0 | 0 | 0 | 0 | 0 | 0 | 0 | 0 | 0 | 0 | 0 | 0 | 0 | 200.2366 | c 10h 16o 4 0
cy379j | 300 | 1000 | 5000 | 0 | 0 | 0 | 0 | 0 | 0 | 0 | 0 | 0 | 0 | 0 | 0 | 0 | 0 | 171.2181 | c 9h 15o 3 0
cy379jb | 300 | 1000 | 5000 | 0 | 0 | 0 | 0 | 0 | 0 | 0 | 0 | 0 | 0 | 0 | 0 | 0 | 0 | 171.2181 | c 9h 15o 3 0
mdcy37xoxo | 300 | 1386 | 5000 | -4.5707 | 0.1523 | -0.00011186 | 4.1705e-08 | -6.3015e-12 | -96063.0105 | 58.1071 | 41.698 | 0.044123 | -1.5226e-05 | 2.3789e-09 | -1.3868e-13 | -112070.22 | -190.2703 | 214.2637 | c 11h 18o 4 0
mdcy452oxo | 300 | 1387 | 5000 | -2.3579 | 0.14678 | -0.00010782 | 4.048e-08 | -6.1914e-12 | -83007.8751 | 55.4269 | 41.6932 | 0.043517 | -1.5022e-05 | 2.3443e-09 | -1.3651e-13 | -98247.5818 | -180.9954 | 214.2637 | c 11h 18o 4 0
cy452 | 300 | 1000 | 5000 | 0 | 0 | 0 | 0 | 0 | 0 | 0 | 0 | 0 | 0 | 0 | 0 | 0 | 0 | 156.2267 | c 9h 16o 2 0
cy452j | 300 | 1000 | 5000 | 0 | 0 | 0 | 0 | 0 | 0 | 0 | 0 | 0 | 0 | 0 | 0 | 0 | 0 | 127.2082 | c 8h 15o 1 0
cy452ja | 300 | 1000 | 5000 | 0 | 0 | 0 | 0 | 0 | 0 | 0 | 0 | 0 | 0 | 0 | 0 | 0 | 0 | 127.2082 | c 8h 15o 1 0
mdcy453oxo | 300 | 1390 | 5000 | -4.0359 | 0.15649 | -0.00012261 | 4.9412e-08 | -8.0837e-12 | -88245.5889 | 58.7682 | 42.3694 | 0.042708 | -1.46e-05 | 2.2646e-09 | -1.3136e-13 | -103771.541 | -188.467 | 214.2637 | c 11h 18o 4 0
cy453 | 300 | 1000 | 5000 | 0 | 0 | 0 | 0 | 0 | 0 | 0 | 0 | 0 | 0 | 0 | 0 | 0 | 0 | 142.1996 | c 8h 14o 2 0
mdcy456oxo | 300 | 1390 | 5000 | -4.0359 | 0.15649 | -0.00012261 | 4.9412e-08 | -8.0837e-12 | -88245.5889 | 58.7682 | 42.3694 | 0.042708 | -1.46e-05 | 2.2646e-09 | -1.3136e-13 | -103771.541 | -188.467 | 214.2637 | c 11h 18o 4 0
cy456 | 300 | 1000 | 5000 | 0 | 0 | 0 | 0 | 0 | 0 | 0 | 0 | 0 | 0 | 0 | 0 | 0 | 0 | 158.1553 | c 7h 10o 4 0
cy456j | 300 | 1000 | 5000 | 0 | 0 | 0 | 0 | 0 | 0 | 0 | 0 | 0 | 0 | 0 | 0 | 0 | 0 | 129.1368 | c 6h 9o 3 0
mdcy457oxo | 300 | 1390 | 5000 | -4.0359 | 0.15649 | -0.00012261 | 4.9412e-08 | -8.0837e-12 | -88245.5889 | 58.7682 | 42.3694 | 0.042708 | -1.46e-05 | 2.2646e-09 | -1.3136e-13 | -103771.541 | -188.467 | 214.2637 | c 11h 18o 4 0
cy457 | 300 | 1000 | 5000 | 0 | 0 | 0 | 0 | 0 | 0 | 0 | 0 | 0 | 0 | 0 | 0 | 0 | 0 | 172.1824 | c 8h 12o 4 0
cy457j | 300 | 1000 | 5000 | 0 | 0 | 0 | 0 | 0 | 0 | 0 | 0 | 0 | 0 | 0 | 0 | 0 | 0 | 143.1639 | c 7h 11o 3 0
cy457ja | 300 | 1000 | 5000 | 0 | 0 | 0 | 0 | 0 | 0 | 0 | 0 | 0 | 0 | 0 | 0 | 0 | 0 | 143.1639 | c 7h 11o 3 0
cy457jb | 300 | 1000 | 5000 | 0 | 0 | 0 | 0 | 0 | 0 | 0 | 0 | 0 | 0 | 0 | 0 | 0 | 0 | 143.1639 | c 7h 11o 3 0
mdcy458oxo | 300 | 1390 | 5000 | -4.0359 | 0.15649 | -0.00012261 | 4.9412e-08 | -8.0837e-12 | -88245.5889 | 58.7682 | 42.3694 | 0.042708 | -1.46e-05 | 2.2646e-09 | -1.3136e-13 | -103771.541 | -188.467 | 214.2637 | c 11h 18o 4 0
cy458 | 300 | 1000 | 5000 | 0 | 0 | 0 | 0 | 0 | 0 | 0 | 0 | 0 | 0 | 0 | 0 | 0 | 0 | 186.2095 | c 9h 14o 4 0
mdcy459oxo | 300 | 1390 | 5000 | -4.0359 | 0.15649 | -0.00012261 | 4.9412e-08 | -8.0837e-12 | -88245.5889 | 58.7682 | 42.3694 | 0.042708 | -1.46e-05 | 2.2646e-09 | -1.3136e-13 | -103771.541 | -188.467 | 214.2637 | c 11h 18o 4 0
cy459 | 300 | 1000 | 5000 | 0 | 0 | 0 | 0 | 0 | 0 | 0 | 0 | 0 | 0 | 0 | 0 | 0 | 0 | 200.2366 | c 10h 16o 4 0
mdcy462oxo | 300 | 1386 | 5000 | -4.1481 | 0.14966 | -0.00010902 | 4.0408e-08 | -6.0821e-12 | -83467.0485 | 63.5491 | 41.0061 | 0.044423 | -1.5325e-05 | 2.3912e-09 | -1.3924e-13 | -99134.3006 | -178.9853 | 214.2637 | c 11h 18o 4 0
cy462 | 300 | 1000 | 5000 | 0 | 0 | 0 | 0 | 0 | 0 | 0 | 0 | 0 | 0 | 0 | 0 | 0 | 0 | 156.2267 | c 9h 16o 2 0
cy462j | 300 | 1000 | 5000 | 0 | 0 | 0 | 0 | 0 | 0 | 0 | 0 | 0 | 0 | 0 | 0 | 0 | 0 | 127.2082 | c 8h 15o 1 0
cy462jb | 300 | 1000 | 5000 | 0 | 0 | 0 | 0 | 0 | 0 | 0 | 0 | 0 | 0 | 0 | 0 | 0 | 0 | 127.2082 | c 8h 15o 1 0
mdcy463oxo | 300 | 1390 | 5000 | -4.1426 | 0.15398 | -0.00011908 | 4.7677e-08 | -7.7752e-12 | -87193.8505 | 60.5623 | 40.8766 | 0.043921 | -1.4894e-05 | 2.2984e-09 | -1.3289e-13 | -102300.048 | -179.4228 | 214.2637 | c 11h 18o 4 0
cy463 | 300 | 1000 | 5000 | 0 | 0 | 0 | 0 | 0 | 0 | 0 | 0 | 0 | 0 | 0 | 0 | 0 | 0 | 142.1996 | c 8h 14o 2 0
cy463j | 300 | 1000 | 5000 | 0 | 0 | 0 | 0 | 0 | 0 | 0 | 0 | 0 | 0 | 0 | 0 | 0 | 0 | 113.1811 | c 7h 13o 1 0
mdcy465oxo | 300 | 1390 | 5000 | -4.1426 | 0.15398 | -0.00011908 | 4.7677e-08 | -7.7752e-12 | -87193.8505 | 60.5623 | 40.8766 | 0.043921 | -1.4894e-05 | 2.2984e-09 | -1.3289e-13 | -102300.048 | -179.4228 | 214.2637 | c 11h 18o 4 0
cy465ja | 300 | 1000 | 5000 | 0 | 0 | 0 | 0 | 0 | 0 | 0 | 0 | 0 | 0 | 0 | 0 | 0 | 0 | 215.2717 | c 11h 19o 4 0
cy465jb | 300 | 1000 | 5000 | 0 | 0 | 0 | 0 | 0 | 0 | 0 | 0 | 0 | 0 | 0 | 0 | 0 | 0 | 215.2717 | c 11h 19o 4 0
cy465a | 300 | 1000 | 5000 | 0 | 0 | 0 | 0 | 0 | 0 | 0 | 0 | 0 | 0 | 0 | 0 | 0 | 0 | 172.1824 | c 8h 12o 4 0
cy465b | 300 | 1000 | 5000 | 0 | 0 | 0 | 0 | 0 | 0 | 0 | 0 | 0 | 0 | 0 | 0 | 0 | 0 | 142.1996 | c 8h 14o 2 0
mdcy467oxo | 300 | 1390 | 5000 | -4.1426 | 0.15398 | -0.00011908 | 4.7677e-08 | -7.7752e-12 | -87193.8505 | 60.5623 | 40.8766 | 0.043921 | -1.4894e-05 | 2.2984e-09 | -1.3289e-13 | -102300.048 | -179.4228 | 214.2637 | c 11h 18o 4 0
cy467 | 300 | 1000 | 5000 | 0 | 0 | 0 | 0 | 0 | 0 | 0 | 0 | 0 | 0 | 0 | 0 | 0 | 0 | 172.1824 | c 8h 12o 4 0
cy467j | 300 | 1000 | 5000 | 0 | 0 | 0 | 0 | 0 | 0 | 0 | 0 | 0 | 0 | 0 | 0 | 0 | 0 | 143.1639 | c 7h 11o 3 0
cy467jb | 300 | 1000 | 5000 | 0 | 0 | 0 | 0 | 0 | 0 | 0 | 0 | 0 | 0 | 0 | 0 | 0 | 0 | 143.1639 | c 7h 11o 3 0
mdcy468oxo | 300 | 1390 | 5000 | -4.1426 | 0.15398 | -0.00011908 | 4.7677e-08 | -7.7752e-12 | -87193.8505 | 60.5623 | 40.8766 | 0.043921 | -1.4894e-05 | 2.2984e-09 | -1.3289e-13 | -102300.048 | -179.4228 | 214.2637 | c 11h 18o 4 0
cy468 | 300 | 1000 | 5000 | 0 | 0 | 0 | 0 | 0 | 0 | 0 | 0 | 0 | 0 | 0 | 0 | 0 | 0 | 186.2095 | c 9h 14o 4 0
cy468j | 300 | 1000 | 5000 | 0 | 0 | 0 | 0 | 0 | 0 | 0 | 0 | 0 | 0 | 0 | 0 | 0 | 0 | 157.191 | c 8h 13o 3 0
cy468ja | 300 | 1000 | 5000 | 0 | 0 | 0 | 0 | 0 | 0 | 0 | 0 | 0 | 0 | 0 | 0 | 0 | 0 | 157.191 | c 8h 13o 3 0
cy468jb | 300 | 1000 | 5000 | 0 | 0 | 0 | 0 | 0 | 0 | 0 | 0 | 0 | 0 | 0 | 0 | 0 | 0 | 157.191 | c 8h 13o 3 0
mdcy469oxo | 300 | 1390 | 5000 | -4.1426 | 0.15398 | -0.00011908 | 4.7677e-08 | -7.7752e-12 | -87193.8505 | 60.5623 | 40.8766 | 0.043921 | -1.4894e-05 | 2.2984e-09 | -1.3289e-13 | -102300.048 | -179.4228 | 214.2637 | c 11h 18o 4 0
cy469 | 300 | 1000 | 5000 | 0 | 0 | 0 | 0 | 0 | 0 | 0 | 0 | 0 | 0 | 0 | 0 | 0 | 0 | 200.2366 | c 10h 16o 4 0
mdcy46xoxo | 300 | 1386 | 5000 | -0.13852 | 0.13998 | -0.00010172 | 3.8085e-08 | -5.8394e-12 | -85434.5679 | 41.973 | 41.2501 | 0.04319 | -1.48e-05 | 2.3016e-09 | -1.3375e-13 | -99803.0941 | -180.2873 | 214.2637 | c 11h 18o 4 0
mdcy472oxo | 300 | 1386 | 5000 | -6.0182 | 0.15339 | -0.00011158 | 4.1159e-08 | -6.1478e-12 | -93134.5199 | 72.1785 | 40.4555 | 0.04521 | -1.5577e-05 | 2.4293e-09 | -1.4143e-13 | -109255.876 | -177.4622 | 214.2637 | c 11h 18o 4 0
cy472 | 300 | 1000 | 5000 | 0 | 0 | 0 | 0 | 0 | 0 | 0 | 0 | 0 | 0 | 0 | 0 | 0 | 0 | 156.2267 | c 9h 16o 2 0
cy472j | 300 | 1000 | 5000 | 0 | 0 | 0 | 0 | 0 | 0 | 0 | 0 | 0 | 0 | 0 | 0 | 0 | 0 | 127.2082 | c 8h 15o 1 0
cy472ja | 300 | 1000 | 5000 | 0 | 0 | 0 | 0 | 0 | 0 | 0 | 0 | 0 | 0 | 0 | 0 | 0 | 0 | 127.2082 | c 8h 15o 1 0
mdcy473oxo | 300 | 1390 | 5000 | -4.131 | 0.15165 | -0.00011565 | 4.6035e-08 | -7.4975e-12 | -97941.4441 | 60.1706 | 39.3757 | 0.045533 | -1.5323e-05 | 2.3517e-09 | -1.3546e-13 | -112581.029 | -171.8652 | 214.2637 | c 11h 18o 4 0
cy473 | 300 | 1000 | 5000 | 0 | 0 | 0 | 0 | 0 | 0 | 0 | 0 | 0 | 0 | 0 | 0 | 0 | 0 | 142.1996 | c 8h 14o 2 0
cy473j | 300 | 1000 | 5000 | 0 | 0 | 0 | 0 | 0 | 0 | 0 | 0 | 0 | 0 | 0 | 0 | 0 | 0 | 113.1811 | c 7h 13o 1 0
mdcy475oxo | 300 | 1390 | 5000 | -4.131 | 0.15165 | -0.00011565 | 4.6035e-08 | -7.4975e-12 | -97941.4441 | 60.1706 | 39.3757 | 0.045533 | -1.5323e-05 | 2.3517e-09 | -1.3546e-13 | -112581.029 | -171.8652 | 214.2637 | c 11h 18o 4 0
cy475ja | 300 | 1000 | 5000 | 0 | 0 | 0 | 0 | 0 | 0 | 0 | 0 | 0 | 0 | 0 | 0 | 0 | 0 | 215.2717 | c 11h 19o 4 0
cy475jb | 300 | 1000 | 5000 | 0 | 0 | 0 | 0 | 0 | 0 | 0 | 0 | 0 | 0 | 0 | 0 | 0 | 0 | 215.2717 | c 11h 19o 4 0
cy475a | 300 | 1000 | 5000 | 0 | 0 | 0 | 0 | 0 | 0 | 0 | 0 | 0 | 0 | 0 | 0 | 0 | 0 | 142.1996 | c 8h 14o 2 0
cy475b | 300 | 1000 | 5000 | 0 | 0 | 0 | 0 | 0 | 0 | 0 | 0 | 0 | 0 | 0 | 0 | 0 | 0 | 172.1824 | c 8h 12o 4 0
cy475jd | 300 | 1000 | 5000 | 0 | 0 | 0 | 0 | 0 | 0 | 0 | 0 | 0 | 0 | 0 | 0 | 0 | 0 | 145.1362 | c 6h 9o 4 0
mdcy476oxo | 300 | 1390 | 5000 | -4.131 | 0.15165 | -0.00011565 | 4.6035e-08 | -7.4975e-12 | -97941.4441 | 60.1706 | 39.3757 | 0.045533 | -1.5323e-05 | 2.3517e-09 | -1.3546e-13 | -112581.029 | -171.8652 | 214.2637 | c 11h 18o 4 0
cy476ja | 300 | 1000 | 5000 | 0 | 0 | 0 | 0 | 0 | 0 | 0 | 0 | 0 | 0 | 0 | 0 | 0 | 0 | 215.2717 | c 11h 19o 4 0
cy476jb | 300 | 1000 | 5000 | 0 | 0 | 0 | 0 | 0 | 0 | 0 | 0 | 0 | 0 | 0 | 0 | 0 | 0 | 215.2717 | c 11h 19o 4 0
cy476a | 300 | 1000 | 5000 | 0 | 0 | 0 | 0 | 0 | 0 | 0 | 0 | 0 | 0 | 0 | 0 | 0 | 0 | 186.2095 | c 9h 14o 4 0
cy476jc | 300 | 1000 | 5000 | 0 | 0 | 0 | 0 | 0 | 0 | 0 | 0 | 0 | 0 | 0 | 0 | 0 | 0 | 143.1639 | c 7h 11o 3 0
cy476b | 300 | 1000 | 5000 | 0 | 0 | 0 | 0 | 0 | 0 | 0 | 0 | 0 | 0 | 0 | 0 | 0 | 0 | 128.1725 | c 7h 12o 2 0
mdcy478oxo | 300 | 1390 | 5000 | -4.131 | 0.15165 | -0.00011565 | 4.6035e-08 | -7.4975e-12 | -97941.4441 | 60.1706 | 39.3757 | 0.045533 | -1.5323e-05 | 2.3517e-09 | -1.3546e-13 | -112581.029 | -171.8652 | 214.2637 | c 11h 18o 4 0
cy478 | 300 | 1000 | 5000 | 0 | 0 | 0 | 0 | 0 | 0 | 0 | 0 | 0 | 0 | 0 | 0 | 0 | 0 | 186.2095 | c 9h 14o 4 0
cy478j | 300 | 1000 | 5000 | 0 | 0 | 0 | 0 | 0 | 0 | 0 | 0 | 0 | 0 | 0 | 0 | 0 | 0 | 157.191 | c 8h 13o 3 0
cy478ja | 300 | 1000 | 5000 | 0 | 0 | 0 | 0 | 0 | 0 | 0 | 0 | 0 | 0 | 0 | 0 | 0 | 0 | 157.191 | c 8h 13o 3 0
mdcy479oxo | 300 | 1390 | 5000 | -4.131 | 0.15165 | -0.00011565 | 4.6035e-08 | -7.4975e-12 | -97941.4441 | 60.1706 | 39.3757 | 0.045533 | -1.5323e-05 | 2.3517e-09 | -1.3546e-13 | -112581.029 | -171.8652 | 214.2637 | c 11h 18o 4 0
cy479 | 300 | 1000 | 5000 | 0 | 0 | 0 | 0 | 0 | 0 | 0 | 0 | 0 | 0 | 0 | 0 | 0 | 0 | 200.2366 | c 10h 16o 4 0
cy479j | 300 | 1000 | 5000 | 0 | 0 | 0 | 0 | 0 | 0 | 0 | 0 | 0 | 0 | 0 | 0 | 0 | 0 | 171.2181 | c 9h 15o 3 0
cy479ja | 300 | 1000 | 5000 | 0 | 0 | 0 | 0 | 0 | 0 | 0 | 0 | 0 | 0 | 0 | 0 | 0 | 0 | 171.2181 | c 9h 15o 3 0
mdcy47xoxo | 300 | 1386 | 5000 | -2.0152 | 0.14376 | -0.00010436 | 3.889e-08 | -5.9166e-12 | -95101.7797 | 50.6276 | 40.7065 | 0.043971 | -1.5051e-05 | 2.3396e-09 | -1.3593e-13 | -109926.443 | -178.8026 | 214.2637 | c 11h 18o 4 0
mdcy482oxo | 300 | 1386 | 5000 | -6.6855 | 0.15583 | -0.00011301 | 4.1532e-08 | -6.179e-12 | -95176.1721 | 70.6118 | 40.4885 | 0.046196 | -1.5933e-05 | 2.4844e-09 | -1.4458e-13 | -111557.014 | -182.8511 | 214.2637 | c 11h 18o 4 0
cy482 | 300 | 1000 | 5000 | 0 | 0 | 0 | 0 | 0 | 0 | 0 | 0 | 0 | 0 | 0 | 0 | 0 | 0 | 156.2267 | c 9h 16o 2 0
cy482j | 300 | 1000 | 5000 | 0 | 0 | 0 | 0 | 0 | 0 | 0 | 0 | 0 | 0 | 0 | 0 | 0 | 0 | 127.2082 | c 8h 15o 1 0
cy482ja | 300 | 1000 | 5000 | 0 | 0 | 0 | 0 | 0 | 0 | 0 | 0 | 0 | 0 | 0 | 0 | 0 | 0 | 127.2082 | c 8h 15o 1 0
mdcy483oxo | 300 | 1390 | 5000 | -4.8008 | 0.15411 | -0.0001171 | 4.642e-08 | -7.5312e-12 | -99982.8225 | 58.615 | 39.4111 | 0.046516 | -1.5677e-05 | 2.4064e-09 | -1.386e-13 | -114882.753 | -177.2664 | 214.2637 | c 11h 18o 4 0
cy483 | 300 | 1000 | 5000 | 0 | 0 | 0 | 0 | 0 | 0 | 0 | 0 | 0 | 0 | 0 | 0 | 0 | 0 | 142.1996 | c 8h 14o 2 0
cy483j | 300 | 1000 | 5000 | 0 | 0 | 0 | 0 | 0 | 0 | 0 | 0 | 0 | 0 | 0 | 0 | 0 | 0 | 113.1811 | c 7h 13o 1 0
cy483ja | 300 | 1000 | 5000 | 0 | 0 | 0 | 0 | 0 | 0 | 0 | 0 | 0 | 0 | 0 | 0 | 0 | 0 | 113.1811 | c 7h 13o 1 0
cy483jb | 300 | 1000 | 5000 | 0 | 0 | 0 | 0 | 0 | 0 | 0 | 0 | 0 | 0 | 0 | 0 | 0 | 0 | 85.1269 | c 5h 9o 1 0
mdcy485oxo | 300 | 1390 | 5000 | -4.8008 | 0.15411 | -0.0001171 | 4.642e-08 | -7.5312e-12 | -99982.8225 | 58.615 | 39.4111 | 0.046516 | -1.5677e-05 | 2.4064e-09 | -1.386e-13 | -114882.753 | -177.2664 | 214.2637 | c 11h 18o 4 0
cy485ja | 300 | 1000 | 5000 | 0 | 0 | 0 | 0 | 0 | 0 | 0 | 0 | 0 | 0 | 0 | 0 | 0 | 0 | 215.2717 | c 11h 19o 4 0
cy485jb | 300 | 1000 | 5000 | 0 | 0 | 0 | 0 | 0 | 0 | 0 | 0 | 0 | 0 | 0 | 0 | 0 | 0 | 187.2175 | c 9h 15o 4 0
cy485c | 300 | 1000 | 5000 | 0 | 0 | 0 | 0 | 0 | 0 | 0 | 0 | 0 | 0 | 0 | 0 | 0 | 0 | 142.1996 | c 8h 14o 2 0
cy485d | 300 | 1000 | 5000 | 0 | 0 | 0 | 0 | 0 | 0 | 0 | 0 | 0 | 0 | 0 | 0 | 0 | 0 | 172.1824 | c 8h 12o 4 0
mdcy486oxo | 300 | 1390 | 5000 | -4.8008 | 0.15411 | -0.0001171 | 4.642e-08 | -7.5312e-12 | -99982.8225 | 58.615 | 39.4111 | 0.046516 | -1.5677e-05 | 2.4064e-09 | -1.386e-13 | -114882.753 | -177.2664 | 214.2637 | c 11h 18o 4 0
cy486ja | 300 | 1000 | 5000 | 0 | 0 | 0 | 0 | 0 | 0 | 0 | 0 | 0 | 0 | 0 | 0 | 0 | 0 | 215.2717 | c 11h 19o 4 0
cy486jb | 300 | 1000 | 5000 | 0 | 0 | 0 | 0 | 0 | 0 | 0 | 0 | 0 | 0 | 0 | 0 | 0 | 0 | 215.2717 | c 11h 19o 4 0
cy486a | 300 | 1000 | 5000 | 0 | 0 | 0 | 0 | 0 | 0 | 0 | 0 | 0 | 0 | 0 | 0 | 0 | 0 | 186.2095 | c 9h 14o 4 0
cy486jc | 300 | 1000 | 5000 | 0 | 0 | 0 | 0 | 0 | 0 | 0 | 0 | 0 | 0 | 0 | 0 | 0 | 0 | 159.1633 | c 7h 11o 4 0
cy486b | 300 | 1000 | 5000 | 0 | 0 | 0 | 0 | 0 | 0 | 0 | 0 | 0 | 0 | 0 | 0 | 0 | 0 | 128.1725 | c 7h 12o 2 0
mdcy487oxo | 300 | 1390 | 5000 | -4.8008 | 0.15411 | -0.0001171 | 4.642e-08 | -7.5312e-12 | -99982.8225 | 58.615 | 39.4111 | 0.046516 | -1.5677e-05 | 2.4064e-09 | -1.386e-13 | -114882.753 | -177.2664 | 214.2637 | c 11h 18o 4 0
cy487ja | 300 | 1000 | 5000 | 0 | 0 | 0 | 0 | 0 | 0 | 0 | 0 | 0 | 0 | 0 | 0 | 0 | 0 | 215.2717 | c 11h 19o 4 0
cy487jb | 300 | 1000 | 5000 | 0 | 0 | 0 | 0 | 0 | 0 | 0 | 0 | 0 | 0 | 0 | 0 | 0 | 0 | 187.2175 | c 9h 15o 4 0
cy487a | 300 | 1000 | 5000 | 0 | 0 | 0 | 0 | 0 | 0 | 0 | 0 | 0 | 0 | 0 | 0 | 0 | 0 | 200.2366 | c 10h 16o 4 0
cy487b | 300 | 1000 | 5000 | 0 | 0 | 0 | 0 | 0 | 0 | 0 | 0 | 0 | 0 | 0 | 0 | 0 | 0 | 114.1454 | c 6h 10o 2 0
mdcy489oxo | 300 | 1390 | 5000 | -4.8008 | 0.15411 | -0.0001171 | 4.642e-08 | -7.5312e-12 | -99982.8225 | 58.615 | 39.4111 | 0.046516 | -1.5677e-05 | 2.4064e-09 | -1.386e-13 | -114882.753 | -177.2664 | 214.2637 | c 11h 18o 4 0
cy489 | 300 | 1000 | 5000 | 0 | 0 | 0 | 0 | 0 | 0 | 0 | 0 | 0 | 0 | 0 | 0 | 0 | 0 | 200.2366 | c 10h 16o 4 0
cy489j | 300 | 1000 | 5000 | 0 | 0 | 0 | 0 | 0 | 0 | 0 | 0 | 0 | 0 | 0 | 0 | 0 | 0 | 171.2181 | c 9h 15o 3 0
cy489ja | 300 | 1000 | 5000 | 0 | 0 | 0 | 0 | 0 | 0 | 0 | 0 | 0 | 0 | 0 | 0 | 0 | 0 | 171.2181 | c 9h 15o 3 0
mdcy48xoxo | 300 | 1386 | 5000 | -4.5707 | 0.1523 | -0.00011186 | 4.1705e-08 | -6.3015e-12 | -96063.0105 | 58.1071 | 41.698 | 0.044123 | -1.5226e-05 | 2.3789e-09 | -1.3868e-13 | -112070.22 | -190.2703 | 214.2637 | c 11h 18o 4 0
cy4810j | 300 | 1000 | 5000 | 0 | 0 | 0 | 0 | 0 | 0 | 0 | 0 | 0 | 0 | 0 | 0 | 0 | 0 | 185.2452 | c 10h 17o 3 0
cy4810ja | 300 | 1000 | 5000 | 0 | 0 | 0 | 0 | 0 | 0 | 0 | 0 | 0 | 0 | 0 | 0 | 0 | 0 | 185.2452 | c 10h 17o 3 0
mdcy562oxo | 300 | 1387 | 5000 | -2.3579 | 0.14678 | -0.00010782 | 4.048e-08 | -6.1914e-12 | -83007.8751 | 55.4269 | 41.6932 | 0.043517 | -1.5022e-05 | 2.3443e-09 | -1.3651e-13 | -98247.5818 | -180.9954 | 214.2637 | c 11h 18o 4 0
cy562 | 300 | 1000 | 5000 | 0 | 0 | 0 | 0 | 0 | 0 | 0 | 0 | 0 | 0 | 0 | 0 | 0 | 0 | 156.2267 | c 9h 16o 2 0
mdcy563oxo | 300 | 1390 | 5000 | -4.0359 | 0.15649 | -0.00012261 | 4.9412e-08 | -8.0837e-12 | -88245.5889 | 58.7682 | 42.3694 | 0.042708 | -1.46e-05 | 2.2646e-09 | -1.3136e-13 | -103771.541 | -188.467 | 214.2637 | c 11h 18o 4 0
cy563 | 300 | 1000 | 5000 | 0 | 0 | 0 | 0 | 0 | 0 | 0 | 0 | 0 | 0 | 0 | 0 | 0 | 0 | 142.1996 | c 8h 14o 2 0
cy563j | 300 | 1000 | 5000 | 0 | 0 | 0 | 0 | 0 | 0 | 0 | 0 | 0 | 0 | 0 | 0 | 0 | 0 | 113.1811 | c 7h 13o 1 0
cy563jb | 300 | 1000 | 5000 | 0 | 0 | 0 | 0 | 0 | 0 | 0 | 0 | 0 | 0 | 0 | 0 | 0 | 0 | 113.1811 | c 7h 13o 1 0
mdcy564oxo | 300 | 1390 | 5000 | -4.0359 | 0.15649 | -0.00012261 | 4.9412e-08 | -8.0837e-12 | -88245.5889 | 58.7682 | 42.3694 | 0.042708 | -1.46e-05 | 2.2646e-09 | -1.3136e-13 | -103771.541 | -188.467 | 214.2637 | c 11h 18o 4 0
cy564 | 300 | 1000 | 5000 | 0 | 0 | 0 | 0 | 0 | 0 | 0 | 0 | 0 | 0 | 0 | 0 | 0 | 0 | 128.1725 | c 7h 12o 2 0
mdcy567oxo | 300 | 1390 | 5000 | -4.0359 | 0.15649 | -0.00012261 | 4.9412e-08 | -8.0837e-12 | -88245.5889 | 58.7682 | 42.3694 | 0.042708 | -1.46e-05 | 2.2646e-09 | -1.3136e-13 | -103771.541 | -188.467 | 214.2637 | c 11h 18o 4 0
cy567j | 300 | 1000 | 5000 | 0 | 0 | 0 | 0 | 0 | 0 | 0 | 0 | 0 | 0 | 0 | 0 | 0 | 0 | 143.1639 | c 7h 11o 3 0
cy567 | 300 | 1000 | 5000 | 0 | 0 | 0 | 0 | 0 | 0 | 0 | 0 | 0 | 0 | 0 | 0 | 0 | 0 | 172.1824 | c 8h 12o 4 0
mdcy568oxo | 300 | 1390 | 5000 | -4.0359 | 0.15649 | -0.00012261 | 4.9412e-08 | -8.0837e-12 | -88245.5889 | 58.7682 | 42.3694 | 0.042708 | -1.46e-05 | 2.2646e-09 | -1.3136e-13 | -103771.541 | -188.467 | 214.2637 | c 11h 18o 4 0
cy568 | 300 | 1000 | 5000 | 0 | 0 | 0 | 0 | 0 | 0 | 0 | 0 | 0 | 0 | 0 | 0 | 0 | 0 | 186.2095 | c 9h 14o 4 0
cy568j | 300 | 1000 | 5000 | 0 | 0 | 0 | 0 | 0 | 0 | 0 | 0 | 0 | 0 | 0 | 0 | 0 | 0 | 157.191 | c 8h 13o 3 0
cy568ja | 300 | 1000 | 5000 | 0 | 0 | 0 | 0 | 0 | 0 | 0 | 0 | 0 | 0 | 0 | 0 | 0 | 0 | 157.191 | c 8h 13o 3 0
cy568jb | 300 | 1000 | 5000 | 0 | 0 | 0 | 0 | 0 | 0 | 0 | 0 | 0 | 0 | 0 | 0 | 0 | 0 | 157.191 | c 8h 13o 3 0
mdcy569oxo | 300 | 1390 | 5000 | -4.0359 | 0.15649 | -0.00012261 | 4.9412e-08 | -8.0837e-12 | -88245.5889 | 58.7682 | 42.3694 | 0.042708 | -1.46e-05 | 2.2646e-09 | -1.3136e-13 | -103771.541 | -188.467 | 214.2637 | c 11h 18o 4 0
cy569 | 300 | 1000 | 5000 | 0 | 0 | 0 | 0 | 0 | 0 | 0 | 0 | 0 | 0 | 0 | 0 | 0 | 0 | 200.2366 | c 10h 16o 4 0
mdcy56xoxo | 300 | 1387 | 5000 | 1.659 | 0.13704 | -0.00010043 | 3.8105e-08 | -5.9375e-12 | -84975.8028 | 33.8221 | 41.9299 | 0.042291 | -1.4499e-05 | 2.255e-09 | -1.3103e-13 | -98914.3777 | -182.257 | 214.2637 | c 11h 18o 4 0
mdcy572oxo | 300 | 1386 | 5000 | -4.1481 | 0.14966 | -0.00010902 | 4.0408e-08 | -6.0821e-12 | -83467.0485 | 63.5491 | 41.0061 | 0.044423 | -1.5325e-05 | 2.3912e-09 | -1.3924e-13 | -99134.3006 | -178.9853 | 214.2637 | c 11h 18o 4 0
cy572 | 300 | 1000 | 5000 | 0 | 0 | 0 | 0 | 0 | 0 | 0 | 0 | 0 | 0 | 0 | 0 | 0 | 0 | 156.2267 | c 9h 16o 2 0
cy572jb | 300 | 1000 | 5000 | 0 | 0 | 0 | 0 | 0 | 0 | 0 | 0 | 0 | 0 | 0 | 0 | 0 | 0 | 99.154 | c 6h 11o 1 0
mdcy573oxo | 300 | 1390 | 5000 | -4.1426 | 0.15398 | -0.00011908 | 4.7677e-08 | -7.7752e-12 | -87193.8505 | 60.5623 | 40.8766 | 0.043921 | -1.4894e-05 | 2.2984e-09 | -1.3289e-13 | -102300.048 | -179.4228 | 214.2637 | c 11h 18o 4 0
cy573 | 300 | 1000 | 5000 | 0 | 0 | 0 | 0 | 0 | 0 | 0 | 0 | 0 | 0 | 0 | 0 | 0 | 0 | 142.1996 | c 8h 14o 2 0
cy573j | 300 | 1000 | 5000 | 0 | 0 | 0 | 0 | 0 | 0 | 0 | 0 | 0 | 0 | 0 | 0 | 0 | 0 | 113.1811 | c 7h 13o 1 0
cy573ja | 300 | 1000 | 5000 | 0 | 0 | 0 | 0 | 0 | 0 | 0 | 0 | 0 | 0 | 0 | 0 | 0 | 0 | 113.1811 | c 7h 13o 1 0
mdcy574oxo | 300 | 1390 | 5000 | -4.1426 | 0.15398 | -0.00011908 | 4.7677e-08 | -7.7752e-12 | -87193.8505 | 60.5623 | 40.8766 | 0.043921 | -1.4894e-05 | 2.2984e-09 | -1.3289e-13 | -102300.048 | -179.4228 | 214.2637 | c 11h 18o 4 0
cy574 | 300 | 1000 | 5000 | 0 | 0 | 0 | 0 | 0 | 0 | 0 | 0 | 0 | 0 | 0 | 0 | 0 | 0 | 128.1725 | c 7h 12o 2 0
mdcy576oxo | 300 | 1390 | 5000 | -4.1426 | 0.15398 | -0.00011908 | 4.7677e-08 | -7.7752e-12 | -87193.8505 | 60.5623 | 40.8766 | 0.043921 | -1.4894e-05 | 2.2984e-09 | -1.3289e-13 | -102300.048 | -179.4228 | 214.2637 | c 11h 18o 4 0
cy576ja | 300 | 1000 | 5000 | 0 | 0 | 0 | 0 | 0 | 0 | 0 | 0 | 0 | 0 | 0 | 0 | 0 | 0 | 215.2717 | c 11h 19o 4 0
cy576jb | 300 | 1000 | 5000 | 0 | 0 | 0 | 0 | 0 | 0 | 0 | 0 | 0 | 0 | 0 | 0 | 0 | 0 | 215.2717 | c 11h 19o 4 0
cy576a | 300 | 1000 | 5000 | 0 | 0 | 0 | 0 | 0 | 0 | 0 | 0 | 0 | 0 | 0 | 0 | 0 | 0 | 186.2095 | c 9h 14o 4 0
cy576b | 300 | 1000 | 5000 | 0 | 0 | 0 | 0 | 0 | 0 | 0 | 0 | 0 | 0 | 0 | 0 | 0 | 0 | 128.1725 | c 7h 12o 2 0
mdcy578oxo | 300 | 1390 | 5000 | -4.1426 | 0.15398 | -0.00011908 | 4.7677e-08 | -7.7752e-12 | -87193.8505 | 60.5623 | 40.8766 | 0.043921 | -1.4894e-05 | 2.2984e-09 | -1.3289e-13 | -102300.048 | -179.4228 | 214.2637 | c 11h 18o 4 0
cy578 | 300 | 1000 | 5000 | 0 | 0 | 0 | 0 | 0 | 0 | 0 | 0 | 0 | 0 | 0 | 0 | 0 | 0 | 186.2095 | c 9h 14o 4 0
cy578j | 300 | 1000 | 5000 | 0 | 0 | 0 | 0 | 0 | 0 | 0 | 0 | 0 | 0 | 0 | 0 | 0 | 0 | 157.191 | c 8h 13o 3 0
cy578ja | 300 | 1000 | 5000 | 0 | 0 | 0 | 0 | 0 | 0 | 0 | 0 | 0 | 0 | 0 | 0 | 0 | 0 | 157.191 | c 8h 13o 3 0
mdcy579oxo | 300 | 1390 | 5000 | -4.1426 | 0.15398 | -0.00011908 | 4.7677e-08 | -7.7752e-12 | -87193.8505 | 60.5623 | 40.8766 | 0.043921 | -1.4894e-05 | 2.2984e-09 | -1.3289e-13 | -102300.048 | -179.4228 | 214.2637 | c 11h 18o 4 0
cy579 | 300 | 1000 | 5000 | 0 | 0 | 0 | 0 | 0 | 0 | 0 | 0 | 0 | 0 | 0 | 0 | 0 | 0 | 200.2366 | c 10h 16o 4 0
cy579j | 300 | 1000 | 5000 | 0 | 0 | 0 | 0 | 0 | 0 | 0 | 0 | 0 | 0 | 0 | 0 | 0 | 0 | 171.2181 | c 9h 15o 3 0
cy579ja | 300 | 1000 | 5000 | 0 | 0 | 0 | 0 | 0 | 0 | 0 | 0 | 0 | 0 | 0 | 0 | 0 | 0 | 171.2181 | c 9h 15o 3 0
cy579jb | 300 | 1000 | 5000 | 0 | 0 | 0 | 0 | 0 | 0 | 0 | 0 | 0 | 0 | 0 | 0 | 0 | 0 | 171.2181 | c 9h 15o 3 0
mdcy57xoxo | 300 | 1386 | 5000 | -0.13852 | 0.13998 | -0.00010172 | 3.8085e-08 | -5.8394e-12 | -85434.5679 | 41.973 | 41.2501 | 0.04319 | -1.48e-05 | 2.3016e-09 | -1.3375e-13 | -99803.0941 | -180.2873 | 214.2637 | c 11h 18o 4 0
mdcy582oxo | 300 | 1386 | 5000 | -6.0182 | 0.15339 | -0.00011158 | 4.1159e-08 | -6.1478e-12 | -93134.5199 | 72.1785 | 40.4555 | 0.04521 | -1.5577e-05 | 2.4293e-09 | -1.4143e-13 | -109255.876 | -177.4622 | 214.2637 | c 11h 18o 4 0
cy582 | 300 | 1000 | 5000 | 0 | 0 | 0 | 0 | 0 | 0 | 0 | 0 | 0 | 0 | 0 | 0 | 0 | 0 | 156.2267 | c 9h 16o 2 0
cy582ja | 300 | 1000 | 5000 | 0 | 0 | 0 | 0 | 0 | 0 | 0 | 0 | 0 | 0 | 0 | 0 | 0 | 0 | 99.154 | c 6h 11o 1 0
mdcy583oxo | 300 | 1390 | 5000 | -4.131 | 0.15165 | -0.00011565 | 4.6035e-08 | -7.4975e-12 | -97941.4441 | 60.1706 | 39.3757 | 0.045533 | -1.5323e-05 | 2.3517e-09 | -1.3546e-13 | -112581.029 | -171.8652 | 214.2637 | c 11h 18o 4 0
cy583 | 300 | 1000 | 5000 | 0 | 0 | 0 | 0 | 0 | 0 | 0 | 0 | 0 | 0 | 0 | 0 | 0 | 0 | 142.1996 | c 8h 14o 2 0
cy583j | 300 | 1000 | 5000 | 0 | 0 | 0 | 0 | 0 | 0 | 0 | 0 | 0 | 0 | 0 | 0 | 0 | 0 | 113.1811 | c 7h 13o 1 0
cy583jb | 300 | 1000 | 5000 | 0 | 0 | 0 | 0 | 0 | 0 | 0 | 0 | 0 | 0 | 0 | 0 | 0 | 0 | 113.1811 | c 7h 13o 1 0
mdcy584oxo | 300 | 1390 | 5000 | -4.131 | 0.15165 | -0.00011565 | 4.6035e-08 | -7.4975e-12 | -97941.4441 | 60.1706 | 39.3757 | 0.045533 | -1.5323e-05 | 2.3517e-09 | -1.3546e-13 | -112581.029 | -171.8652 | 214.2637 | c 11h 18o 4 0
cy584 | 300 | 1000 | 5000 | 0 | 0 | 0 | 0 | 0 | 0 | 0 | 0 | 0 | 0 | 0 | 0 | 0 | 0 | 128.1725 | c 7h 12o 2 0
mdcy586oxo | 300 | 1390 | 5000 | -4.131 | 0.15165 | -0.00011565 | 4.6035e-08 | -7.4975e-12 | -97941.4441 | 60.1706 | 39.3757 | 0.045533 | -1.5323e-05 | 2.3517e-09 | -1.3546e-13 | -112581.029 | -171.8652 | 214.2637 | c 11h 18o 4 0
cy586ja | 300 | 1000 | 5000 | 0 | 0 | 0 | 0 | 0 | 0 | 0 | 0 | 0 | 0 | 0 | 0 | 0 | 0 | 215.2717 | c 11h 19o 4 0
cy586jb | 300 | 1000 | 5000 | 0 | 0 | 0 | 0 | 0 | 0 | 0 | 0 | 0 | 0 | 0 | 0 | 0 | 0 | 215.2717 | c 11h 19o 4 0
cy586a | 300 | 1000 | 5000 | 0 | 0 | 0 | 0 | 0 | 0 | 0 | 0 | 0 | 0 | 0 | 0 | 0 | 0 | 186.2095 | c 9h 14o 4 0
cy586jc | 300 | 1000 | 5000 | 0 | 0 | 0 | 0 | 0 | 0 | 0 | 0 | 0 | 0 | 0 | 0 | 0 | 0 | 159.1633 | c 7h 11o 4 0
cy586b | 300 | 1000 | 5000 | 0 | 0 | 0 | 0 | 0 | 0 | 0 | 0 | 0 | 0 | 0 | 0 | 0 | 0 | 128.1725 | c 7h 12o 2 0
mdcy587oxo | 300 | 1390 | 5000 | -4.131 | 0.15165 | -0.00011565 | 4.6035e-08 | -7.4975e-12 | -97941.4441 | 60.1706 | 39.3757 | 0.045533 | -1.5323e-05 | 2.3517e-09 | -1.3546e-13 | -112581.029 | -171.8652 | 214.2637 | c 11h 18o 4 0
cy587ja | 300 | 1000 | 5000 | 0 | 0 | 0 | 0 | 0 | 0 | 0 | 0 | 0 | 0 | 0 | 0 | 0 | 0 | 215.2717 | c 11h 19o 4 0
cy587jb | 300 | 1000 | 5000 | 0 | 0 | 0 | 0 | 0 | 0 | 0 | 0 | 0 | 0 | 0 | 0 | 0 | 0 | 215.2717 | c 11h 19o 4 0
cy587b | 300 | 1000 | 5000 | 0 | 0 | 0 | 0 | 0 | 0 | 0 | 0 | 0 | 0 | 0 | 0 | 0 | 0 | 200.2366 | c 10h 16o 4 0
mdcy589oxo | 300 | 1390 | 5000 | -4.131 | 0.15165 | -0.00011565 | 4.6035e-08 | -7.4975e-12 | -97941.4441 | 60.1706 | 39.3757 | 0.045533 | -1.5323e-05 | 2.3517e-09 | -1.3546e-13 | -112581.029 | -171.8652 | 214.2637 | c 11h 18o 4 0
cy589 | 300 | 1000 | 5000 | 0 | 0 | 0 | 0 | 0 | 0 | 0 | 0 | 0 | 0 | 0 | 0 | 0 | 0 | 200.2366 | c 10h 16o 4 0
cy589j | 300 | 1000 | 5000 | 0 | 0 | 0 | 0 | 0 | 0 | 0 | 0 | 0 | 0 | 0 | 0 | 0 | 0 | 171.2181 | c 9h 15o 3 0
cy589jb | 300 | 1000 | 5000 | 0 | 0 | 0 | 0 | 0 | 0 | 0 | 0 | 0 | 0 | 0 | 0 | 0 | 0 | 171.2181 | c 9h 15o 3 0
mdcy58xoxo | 300 | 1386 | 5000 | -2.0152 | 0.14376 | -0.00010436 | 3.889e-08 | -5.9166e-12 | -95101.7797 | 50.6276 | 40.7065 | 0.043971 | -1.5051e-05 | 2.3396e-09 | -1.3593e-13 | -109926.443 | -178.8026 | 214.2637 | c 11h 18o 4 0
cy5810j | 300 | 1000 | 5000 | 0 | 0 | 0 | 0 | 0 | 0 | 0 | 0 | 0 | 0 | 0 | 0 | 0 | 0 | 185.2452 | c 10h 17o 3 0
cy5810jb | 300 | 1000 | 5000 | 0 | 0 | 0 | 0 | 0 | 0 | 0 | 0 | 0 | 0 | 0 | 0 | 0 | 0 | 185.2452 | c 10h 17o 3 0
mdcy592oxo | 300 | 1386 | 5000 | -6.6855 | 0.15583 | -0.00011301 | 4.1532e-08 | -6.179e-12 | -95176.1721 | 70.6118 | 40.4885 | 0.046196 | -1.5933e-05 | 2.4844e-09 | -1.4458e-13 | -111557.014 | -182.8511 | 214.2637 | c 11h 18o 4 0
cy592 | 300 | 1000 | 5000 | 0 | 0 | 0 | 0 | 0 | 0 | 0 | 0 | 0 | 0 | 0 | 0 | 0 | 0 | 156.2267 | c 9h 16o 2 0
cy592ja | 300 | 1000 | 5000 | 0 | 0 | 0 | 0 | 0 | 0 | 0 | 0 | 0 | 0 | 0 | 0 | 0 | 0 | 71.0998 | c 4h 7o 1 0
cy592jb | 300 | 1000 | 5000 | 0 | 0 | 0 | 0 | 0 | 0 | 0 | 0 | 0 | 0 | 0 | 0 | 0 | 0 | 99.154 | c 6h 11o 1 0
mdcy593oxo | 300 | 1390 | 5000 | -4.8008 | 0.15411 | -0.0001171 | 4.642e-08 | -7.5312e-12 | -99982.8225 | 58.615 | 39.4111 | 0.046516 | -1.5677e-05 | 2.4064e-09 | -1.386e-13 | -114882.753 | -177.2664 | 214.2637 | c 11h 18o 4 0
cy593 | 300 | 1000 | 5000 | 0 | 0 | 0 | 0 | 0 | 0 | 0 | 0 | 0 | 0 | 0 | 0 | 0 | 0 | 142.1996 | c 8h 14o 2 0
cy593j | 300 | 1000 | 5000 | 0 | 0 | 0 | 0 | 0 | 0 | 0 | 0 | 0 | 0 | 0 | 0 | 0 | 0 | 113.1811 | c 7h 13o 1 0
cy593ja | 300 | 1000 | 5000 | 0 | 0 | 0 | 0 | 0 | 0 | 0 | 0 | 0 | 0 | 0 | 0 | 0 | 0 | 85.1269 | c 5h 9o 1 0
cy593jb | 300 | 1000 | 5000 | 0 | 0 | 0 | 0 | 0 | 0 | 0 | 0 | 0 | 0 | 0 | 0 | 0 | 0 | 113.1811 | c 7h 13o 1 0
mdcy594oxo | 300 | 1390 | 5000 | -4.8008 | 0.15411 | -0.0001171 | 4.642e-08 | -7.5312e-12 | -99982.8225 | 58.615 | 39.4111 | 0.046516 | -1.5677e-05 | 2.4064e-09 | -1.386e-13 | -114882.753 | -177.2664 | 214.2637 | c 11h 18o 4 0
cy594 | 300 | 1000 | 5000 | 0 | 0 | 0 | 0 | 0 | 0 | 0 | 0 | 0 | 0 | 0 | 0 | 0 | 0 | 128.1725 | c 7h 12o 2 0
mdcy596oxo | 300 | 1390 | 5000 | -4.8008 | 0.15411 | -0.0001171 | 4.642e-08 | -7.5312e-12 | -99982.8225 | 58.615 | 39.4111 | 0.046516 | -1.5677e-05 | 2.4064e-09 | -1.386e-13 | -114882.753 | -177.2664 | 214.2637 | c 11h 18o 4 0
cy596ja | 300 | 1000 | 5000 | 0 | 0 | 0 | 0 | 0 | 0 | 0 | 0 | 0 | 0 | 0 | 0 | 0 | 0 | 215.2717 | c 11h 19o 4 0
cy596jb | 300 | 1000 | 5000 | 0 | 0 | 0 | 0 | 0 | 0 | 0 | 0 | 0 | 0 | 0 | 0 | 0 | 0 | 187.2175 | c 9h 15o 4 0
cy596jc | 300 | 1000 | 5000 | 0 | 0 | 0 | 0 | 0 | 0 | 0 | 0 | 0 | 0 | 0 | 0 | 0 | 0 | 85.1269 | c 5h 9o 1 0
cy596a | 300 | 1000 | 5000 | 0 | 0 | 0 | 0 | 0 | 0 | 0 | 0 | 0 | 0 | 0 | 0 | 0 | 0 | 128.1725 | c 7h 12o 2 0
mdcy597oxo | 300 | 1390 | 5000 | -4.8008 | 0.15411 | -0.0001171 | 4.642e-08 | -7.5312e-12 | -99982.8225 | 58.615 | 39.4111 | 0.046516 | -1.5677e-05 | 2.4064e-09 | -1.386e-13 | -114882.753 | -177.2664 | 214.2637 | c 11h 18o 4 0
cy597ja | 300 | 1000 | 5000 | 0 | 0 | 0 | 0 | 0 | 0 | 0 | 0 | 0 | 0 | 0 | 0 | 0 | 0 | 215.2717 | c 11h 19o 4 0
cy597jb | 300 | 1000 | 5000 | 0 | 0 | 0 | 0 | 0 | 0 | 0 | 0 | 0 | 0 | 0 | 0 | 0 | 0 | 215.2717 | c 11h 19o 4 0
cy597a | 300 | 1000 | 5000 | 0 | 0 | 0 | 0 | 0 | 0 | 0 | 0 | 0 | 0 | 0 | 0 | 0 | 0 | 200.2366 | c 10h 16o 4 0
cy597jc | 300 | 1000 | 5000 | 0 | 0 | 0 | 0 | 0 | 0 | 0 | 0 | 0 | 0 | 0 | 0 | 0 | 0 | 173.1904 | c 8h 13o 4 0
mdcy598oxo | 300 | 1390 | 5000 | -4.8008 | 0.15411 | -0.0001171 | 4.642e-08 | -7.5312e-12 | -99982.8225 | 58.615 | 39.4111 | 0.046516 | -1.5677e-05 | 2.4064e-09 | -1.386e-13 | -114882.753 | -177.2664 | 214.2637 | c 11h 18o 4 0
cy598ja | 300 | 1000 | 5000 | 0 | 0 | 0 | 0 | 0 | 0 | 0 | 0 | 0 | 0 | 0 | 0 | 0 | 0 | 215.2717 | c 11h 19o 4 0
cy598jb | 300 | 1000 | 5000 | 0 | 0 | 0 | 0 | 0 | 0 | 0 | 0 | 0 | 0 | 0 | 0 | 0 | 0 | 187.2175 | c 9h 15o 4 0
cy598 | 300 | 1000 | 5000 | 0 | 0 | 0 | 0 | 0 | 0 | 0 | 0 | 0 | 0 | 0 | 0 | 0 | 0 | 86.0912 | c 4h 6o 2 0
mdcy59xoxo | 300 | 1386 | 5000 | -4.5707 | 0.1523 | -0.00011186 | 4.1705e-08 | -6.3015e-12 | -96063.0105 | 58.1071 | 41.698 | 0.044123 | -1.5226e-05 | 2.3789e-09 | -1.3868e-13 | -112070.22 | -190.2703 | 214.2637 | c 11h 18o 4 0
cy5910j | 300 | 1000 | 5000 | 0 | 0 | 0 | 0 | 0 | 0 | 0 | 0 | 0 | 0 | 0 | 0 | 0 | 0 | 185.2452 | c 10h 17o 3 0
cy5910jb | 300 | 1000 | 5000 | 0 | 0 | 0 | 0 | 0 | 0 | 0 | 0 | 0 | 0 | 0 | 0 | 0 | 0 | 185.2452 | c 10h 17o 3 0
mdcy672oxo | 300 | 1387 | 5000 | -2.3579 | 0.14678 | -0.00010782 | 4.048e-08 | -6.1914e-12 | -83007.8751 | 55.4269 | 41.6932 | 0.043517 | -1.5022e-05 | 2.3443e-09 | -1.3651e-13 | -98247.5818 | -180.9954 | 214.2637 | c 11h 18o 4 0
cy672 | 300 | 1000 | 5000 | 0 | 0 | 0 | 0 | 0 | 0 | 0 | 0 | 0 | 0 | 0 | 0 | 0 | 0 | 156.2267 | c 9h 16o 2 0
cy672ja | 300 | 1000 | 5000 | 0 | 0 | 0 | 0 | 0 | 0 | 0 | 0 | 0 | 0 | 0 | 0 | 0 | 0 | 99.154 | c 6h 11o 1 0
mdcy673oxo | 300 | 1390 | 5000 | -4.0359 | 0.15649 | -0.00012261 | 4.9412e-08 | -8.0837e-12 | -88245.5889 | 58.7682 | 42.3694 | 0.042708 | -1.46e-05 | 2.2646e-09 | -1.3136e-13 | -103771.541 | -188.467 | 214.2637 | c 11h 18o 4 0
cy673 | 300 | 1000 | 5000 | 0 | 0 | 0 | 0 | 0 | 0 | 0 | 0 | 0 | 0 | 0 | 0 | 0 | 0 | 142.1996 | c 8h 14o 2 0
mdcy674oxo | 300 | 1390 | 5000 | -4.0359 | 0.15649 | -0.00012261 | 4.9412e-08 | -8.0837e-12 | -88245.5889 | 58.7682 | 42.3694 | 0.042708 | -1.46e-05 | 2.2646e-09 | -1.3136e-13 | -103771.541 | -188.467 | 214.2637 | c 11h 18o 4 0
cy674 | 300 | 1000 | 5000 | 0 | 0 | 0 | 0 | 0 | 0 | 0 | 0 | 0 | 0 | 0 | 0 | 0 | 0 | 128.1725 | c 7h 12o 2 0
mdcy675oxo | 300 | 1390 | 5000 | -4.0359 | 0.15649 | -0.00012261 | 4.9412e-08 | -8.0837e-12 | -88245.5889 | 58.7682 | 42.3694 | 0.042708 | -1.46e-05 | 2.2646e-09 | -1.3136e-13 | -103771.541 | -188.467 | 214.2637 | c 11h 18o 4 0
mdcy678oxo | 300 | 1390 | 5000 | -4.0359 | 0.15649 | -0.00012261 | 4.9412e-08 | -8.0837e-12 | -88245.5889 | 58.7682 | 42.3694 | 0.042708 | -1.46e-05 | 2.2646e-09 | -1.3136e-13 | -103771.541 | -188.467 | 214.2637 | c 11h 18o 4 0
cy678 | 300 | 1000 | 5000 | 0 | 0 | 0 | 0 | 0 | 0 | 0 | 0 | 0 | 0 | 0 | 0 | 0 | 0 | 186.2095 | c 9h 14o 4 0
cy678j | 300 | 1000 | 5000 | 0 | 0 | 0 | 0 | 0 | 0 | 0 | 0 | 0 | 0 | 0 | 0 | 0 | 0 | 157.191 | c 8h 13o 3 0
mdcy679oxo | 300 | 1390 | 5000 | -4.0359 | 0.15649 | -0.00012261 | 4.9412e-08 | -8.0837e-12 | -88245.5889 | 58.7682 | 42.3694 | 0.042708 | -1.46e-05 | 2.2646e-09 | -1.3136e-13 | -103771.541 | -188.467 | 214.2637 | c 11h 18o 4 0
cy679 | 300 | 1000 | 5000 | 0 | 0 | 0 | 0 | 0 | 0 | 0 | 0 | 0 | 0 | 0 | 0 | 0 | 0 | 200.2366 | c 10h 16o 4 0
cy679j | 300 | 1000 | 5000 | 0 | 0 | 0 | 0 | 0 | 0 | 0 | 0 | 0 | 0 | 0 | 0 | 0 | 0 | 171.2181 | c 9h 15o 3 0
cy679ja | 300 | 1000 | 5000 | 0 | 0 | 0 | 0 | 0 | 0 | 0 | 0 | 0 | 0 | 0 | 0 | 0 | 0 | 171.2181 | c 9h 15o 3 0
cy679jb | 300 | 1000 | 5000 | 0 | 0 | 0 | 0 | 0 | 0 | 0 | 0 | 0 | 0 | 0 | 0 | 0 | 0 | 171.2181 | c 9h 15o 3 0
mdcy67xoxo | 300 | 1387 | 5000 | 1.659 | 0.13704 | -0.00010043 | 3.8105e-08 | -5.9375e-12 | -84975.8028 | 33.8221 | 41.9299 | 0.042291 | -1.4499e-05 | 2.255e-09 | -1.3103e-13 | -98914.3777 | -182.257 | 214.2637 | c 11h 18o 4 0
mdcy682oxo | 300 | 1386 | 5000 | -4.1481 | 0.14966 | -0.00010902 | 4.0408e-08 | -6.0821e-12 | -83467.0485 | 63.5491 | 41.0061 | 0.044423 | -1.5325e-05 | 2.3912e-09 | -1.3924e-13 | -99134.3006 | -178.9853 | 214.2637 | c 11h 18o 4 0
cy682 | 300 | 1000 | 5000 | 0 | 0 | 0 | 0 | 0 | 0 | 0 | 0 | 0 | 0 | 0 | 0 | 0 | 0 | 156.2267 | c 9h 16o 2 0
cy682jb | 300 | 1000 | 5000 | 0 | 0 | 0 | 0 | 0 | 0 | 0 | 0 | 0 | 0 | 0 | 0 | 0 | 0 | 99.154 | c 6h 11o 1 0
mdcy683oxo | 300 | 1390 | 5000 | -4.1426 | 0.15398 | -0.00011908 | 4.7677e-08 | -7.7752e-12 | -87193.8505 | 60.5623 | 40.8766 | 0.043921 | -1.4894e-05 | 2.2984e-09 | -1.3289e-13 | -102300.048 | -179.4228 | 214.2637 | c 11h 18o 4 0
cy683 | 300 | 1000 | 5000 | 0 | 0 | 0 | 0 | 0 | 0 | 0 | 0 | 0 | 0 | 0 | 0 | 0 | 0 | 142.1996 | c 8h 14o 2 0
mdcy684oxo | 300 | 1390 | 5000 | -4.1426 | 0.15398 | -0.00011908 | 4.7677e-08 | -7.7752e-12 | -87193.8505 | 60.5623 | 40.8766 | 0.043921 | -1.4894e-05 | 2.2984e-09 | -1.3289e-13 | -102300.048 | -179.4228 | 214.2637 | c 11h 18o 4 0
cy684 | 300 | 1000 | 5000 | 0 | 0 | 0 | 0 | 0 | 0 | 0 | 0 | 0 | 0 | 0 | 0 | 0 | 0 | 128.1725 | c 7h 12o 2 0
mdcy685oxo | 300 | 1390 | 5000 | -4.1426 | 0.15398 | -0.00011908 | 4.7677e-08 | -7.7752e-12 | -87193.8505 | 60.5623 | 40.8766 | 0.043921 | -1.4894e-05 | 2.2984e-09 | -1.3289e-13 | -102300.048 | -179.4228 | 214.2637 | c 11h 18o 4 0
mdcy687oxo | 300 | 1390 | 5000 | -4.1426 | 0.15398 | -0.00011908 | 4.7677e-08 | -7.7752e-12 | -87193.8505 | 60.5623 | 40.8766 | 0.043921 | -1.4894e-05 | 2.2984e-09 | -1.3289e-13 | -102300.048 | -179.4228 | 214.2637 | c 11h 18o 4 0
cy687ja | 300 | 1000 | 5000 | 0 | 0 | 0 | 0 | 0 | 0 | 0 | 0 | 0 | 0 | 0 | 0 | 0 | 0 | 215.2717 | c 11h 19o 4 0
cy687jb | 300 | 1000 | 5000 | 0 | 0 | 0 | 0 | 0 | 0 | 0 | 0 | 0 | 0 | 0 | 0 | 0 | 0 | 215.2717 | c 11h 19o 4 0
cy687 | 300 | 1000 | 5000 | 0 | 0 | 0 | 0 | 0 | 0 | 0 | 0 | 0 | 0 | 0 | 0 | 0 | 0 | 200.2366 | c 10h 16o 4 0
mdcy689oxo | 300 | 1390 | 5000 | -4.1426 | 0.15398 | -0.00011908 | 4.7677e-08 | -7.7752e-12 | -87193.8505 | 60.5623 | 40.8766 | 0.043921 | -1.4894e-05 | 2.2984e-09 | -1.3289e-13 | -102300.048 | -179.4228 | 214.2637 | c 11h 18o 4 0
cy689 | 300 | 1000 | 5000 | 0 | 0 | 0 | 0 | 0 | 0 | 0 | 0 | 0 | 0 | 0 | 0 | 0 | 0 | 200.2366 | c 10h 16o 4 0
cy689j | 300 | 1000 | 5000 | 0 | 0 | 0 | 0 | 0 | 0 | 0 | 0 | 0 | 0 | 0 | 0 | 0 | 0 | 171.2181 | c 9h 15o 3 0
cy689jb | 300 | 1000 | 5000 | 0 | 0 | 0 | 0 | 0 | 0 | 0 | 0 | 0 | 0 | 0 | 0 | 0 | 0 | 171.2181 | c 9h 15o 3 0
mdcy68xoxo | 300 | 1386 | 5000 | -0.13852 | 0.13998 | -0.00010172 | 3.8085e-08 | -5.8394e-12 | -85434.5679 | 41.973 | 41.2501 | 0.04319 | -1.48e-05 | 2.3016e-09 | -1.3375e-13 | -99803.0941 | -180.2873 | 214.2637 | c 11h 18o 4 0
cy6810j | 300 | 1000 | 5000 | 0 | 0 | 0 | 0 | 0 | 0 | 0 | 0 | 0 | 0 | 0 | 0 | 0 | 0 | 185.2452 | c 10h 17o 3 0
cy6810ja | 300 | 1000 | 5000 | 0 | 0 | 0 | 0 | 0 | 0 | 0 | 0 | 0 | 0 | 0 | 0 | 0 | 0 | 185.2452 | c 10h 17o 3 0
cy6810jb | 300 | 1000 | 5000 | 0 | 0 | 0 | 0 | 0 | 0 | 0 | 0 | 0 | 0 | 0 | 0 | 0 | 0 | 185.2452 | c 10h 17o 3 0
mdcy692oxo | 300 | 1386 | 5000 | -6.0182 | 0.15339 | -0.00011158 | 4.1159e-08 | -6.1478e-12 | -93134.5199 | 72.1785 | 40.4555 | 0.04521 | -1.5577e-05 | 2.4293e-09 | -1.4143e-13 | -109255.876 | -177.4622 | 214.2637 | c 11h 18o 4 0
cy692 | 300 | 1000 | 5000 | 0 | 0 | 0 | 0 | 0 | 0 | 0 | 0 | 0 | 0 | 0 | 0 | 0 | 0 | 156.2267 | c 9h 16o 2 0
cy692ja | 300 | 1000 | 5000 | 0 | 0 | 0 | 0 | 0 | 0 | 0 | 0 | 0 | 0 | 0 | 0 | 0 | 0 | 99.154 | c 6h 11o 1 0
mdcy693oxo | 300 | 1390 | 5000 | -4.131 | 0.15165 | -0.00011565 | 4.6035e-08 | -7.4975e-12 | -97941.4441 | 60.1706 | 39.3757 | 0.045533 | -1.5323e-05 | 2.3517e-09 | -1.3546e-13 | -112581.029 | -171.8652 | 214.2637 | c 11h 18o 4 0
cy693 | 300 | 1000 | 5000 | 0 | 0 | 0 | 0 | 0 | 0 | 0 | 0 | 0 | 0 | 0 | 0 | 0 | 0 | 142.1996 | c 8h 14o 2 0
mdcy694oxo | 300 | 1390 | 5000 | -4.131 | 0.15165 | -0.00011565 | 4.6035e-08 | -7.4975e-12 | -97941.4441 | 60.1706 | 39.3757 | 0.045533 | -1.5323e-05 | 2.3517e-09 | -1.3546e-13 | -112581.029 | -171.8652 | 214.2637 | c 11h 18o 4 0
cy694 | 300 | 1000 | 5000 | 0 | 0 | 0 | 0 | 0 | 0 | 0 | 0 | 0 | 0 | 0 | 0 | 0 | 0 | 128.1725 | c 7h 12o 2 0
mdcy695oxo | 300 | 1390 | 5000 | -4.131 | 0.15165 | -0.00011565 | 4.6035e-08 | -7.4975e-12 | -97941.4441 | 60.1706 | 39.3757 | 0.045533 | -1.5323e-05 | 2.3517e-09 | -1.3546e-13 | -112581.029 | -171.8652 | 214.2637 | c 11h 18o 4 0
mdcy697oxo | 300 | 1390 | 5000 | -4.131 | 0.15165 | -0.00011565 | 4.6035e-08 | -7.4975e-12 | -97941.4441 | 60.1706 | 39.3757 | 0.045533 | -1.5323e-05 | 2.3517e-09 | -1.3546e-13 | -112581.029 | -171.8652 | 214.2637 | c 11h 18o 4 0
cy697ja | 300 | 1000 | 5000 | 0 | 0 | 0 | 0 | 0 | 0 | 0 | 0 | 0 | 0 | 0 | 0 | 0 | 0 | 215.2717 | c 11h 19o 4 0
cy697jb | 300 | 1000 | 5000 | 0 | 0 | 0 | 0 | 0 | 0 | 0 | 0 | 0 | 0 | 0 | 0 | 0 | 0 | 215.2717 | c 11h 19o 4 0
cy697a | 300 | 1000 | 5000 | 0 | 0 | 0 | 0 | 0 | 0 | 0 | 0 | 0 | 0 | 0 | 0 | 0 | 0 | 200.2366 | c 10h 16o 4 0
cy697jc | 300 | 1000 | 5000 | 0 | 0 | 0 | 0 | 0 | 0 | 0 | 0 | 0 | 0 | 0 | 0 | 0 | 0 | 173.1904 | c 8h 13o 4 0
mdcy698oxo | 300 | 1390 | 5000 | -4.131 | 0.15165 | -0.00011565 | 4.6035e-08 | -7.4975e-12 | -97941.4441 | 60.1706 | 39.3757 | 0.045533 | -1.5323e-05 | 2.3517e-09 | -1.3546e-13 | -112581.029 | -171.8652 | 214.2637 | c 11h 18o 4 0
cy698ja | 300 | 1000 | 5000 | 0 | 0 | 0 | 0 | 0 | 0 | 0 | 0 | 0 | 0 | 0 | 0 | 0 | 0 | 215.2717 | c 11h 19o 4 0
cy698jb | 300 | 1000 | 5000 | 0 | 0 | 0 | 0 | 0 | 0 | 0 | 0 | 0 | 0 | 0 | 0 | 0 | 0 | 215.2717 | c 11h 19o 4 0
mdcy69xoxo | 300 | 1386 | 5000 | -2.0152 | 0.14376 | -0.00010436 | 3.889e-08 | -5.9166e-12 | -95101.7797 | 50.6276 | 40.7065 | 0.043971 | -1.5051e-05 | 2.3396e-09 | -1.3593e-13 | -109926.443 | -178.8026 | 214.2637 | c 11h 18o 4 0
cy6910j | 300 | 1000 | 5000 | 0 | 0 | 0 | 0 | 0 | 0 | 0 | 0 | 0 | 0 | 0 | 0 | 0 | 0 | 185.2452 | c 10h 17o 3 0
cy6910ja | 300 | 1000 | 5000 | 0 | 0 | 0 | 0 | 0 | 0 | 0 | 0 | 0 | 0 | 0 | 0 | 0 | 0 | 185.2452 | c 10h 17o 3 0
mdcy702oxo | 300 | 1385 | 5000 | -4.1828 | 0.14506 | -9.9592e-05 | 3.4622e-08 | -4.8759e-12 | -94089.5976 | 60.1735 | 38.9821 | 0.047597 | -1.6369e-05 | 2.5457e-09 | -1.4786e-13 | -109409.306 | -172.8375 | 214.2637 | c 11h 18o 4 0
cy702 | 300 | 1000 | 5000 | 0 | 0 | 0 | 0 | 0 | 0 | 0 | 0 | 0 | 0 | 0 | 0 | 0 | 0 | 156.2267 | c 9h 16o 2 0
mdcy703oxo | 300 | 1388 | 5000 | -5.8602 | 0.15476 | -0.00011437 | 4.3545e-08 | -6.766e-12 | -99327.1658 | 63.514 | 39.6572 | 0.046786 | -1.5945e-05 | 2.4655e-09 | -1.4269e-13 | -114932.453 | -180.3012 | 214.2637 | c 11h 18o 4 0
cy703 | 300 | 1000 | 5000 | 0 | 0 | 0 | 0 | 0 | 0 | 0 | 0 | 0 | 0 | 0 | 0 | 0 | 0 | 142.1996 | c 8h 14o 2 0
mdcy704oxo | 300 | 1388 | 5000 | -5.8602 | 0.15476 | -0.00011437 | 4.3545e-08 | -6.766e-12 | -99327.1658 | 63.514 | 39.6572 | 0.046786 | -1.5945e-05 | 2.4655e-09 | -1.4269e-13 | -114932.453 | -180.3012 | 214.2637 | c 11h 18o 4 0
cy704 | 300 | 1000 | 5000 | 0 | 0 | 0 | 0 | 0 | 0 | 0 | 0 | 0 | 0 | 0 | 0 | 0 | 0 | 128.1725 | c 7h 12o 2 0
mdcy705oxo | 300 | 1388 | 5000 | -5.8602 | 0.15476 | -0.00011437 | 4.3545e-08 | -6.766e-12 | -99327.1658 | 63.514 | 39.6572 | 0.046786 | -1.5945e-05 | 2.4655e-09 | -1.4269e-13 | -114932.453 | -180.3012 | 214.2637 | c 11h 18o 4 0
mdcy707oxo | 300 | 1388 | 5000 | -5.8602 | 0.15476 | -0.00011437 | 4.3545e-08 | -6.766e-12 | -99327.1658 | 63.514 | 39.6572 | 0.046786 | -1.5945e-05 | 2.4655e-09 | -1.4269e-13 | -114932.453 | -180.3012 | 214.2637 | c 11h 18o 4 0
cy707ja | 300 | 1000 | 5000 | 0 | 0 | 0 | 0 | 0 | 0 | 0 | 0 | 0 | 0 | 0 | 0 | 0 | 0 | 215.2717 | c 11h 19o 4 0
mdcy708oxo | 300 | 1388 | 5000 | -5.8602 | 0.15476 | -0.00011437 | 4.3545e-08 | -6.766e-12 | -99327.1658 | 63.514 | 39.6572 | 0.046786 | -1.5945e-05 | 2.4655e-09 | -1.4269e-13 | -114932.453 | -180.3012 | 214.2637 | c 11h 18o 4 0
cy708ja | 300 | 1000 | 5000 | 0 | 0 | 0 | 0 | 0 | 0 | 0 | 0 | 0 | 0 | 0 | 0 | 0 | 0 | 187.2175 | c 9h 15o 4 0
cy708jb | 300 | 1000 | 5000 | 0 | 0 | 0 | 0 | 0 | 0 | 0 | 0 | 0 | 0 | 0 | 0 | 0 | 0 | 215.2717 | c 11h 19o 4 0
cy708 | 300 | 1000 | 5000 | 0 | 0 | 0 | 0 | 0 | 0 | 0 | 0 | 0 | 0 | 0 | 0 | 0 | 0 | 100.1183 | c 5h 8o 2 0
mdcy709oxo | 300 | 1388 | 5000 | -5.8602 | 0.15476 | -0.00011437 | 4.3545e-08 | -6.766e-12 | -99327.1658 | 63.514 | 39.6572 | 0.046786 | -1.5945e-05 | 2.4655e-09 | -1.4269e-13 | -114932.453 | -180.3012 | 214.2637 | c 11h 18o 4 0
cy709ja | 300 | 1000 | 5000 | 0 | 0 | 0 | 0 | 0 | 0 | 0 | 0 | 0 | 0 | 0 | 0 | 0 | 0 | 187.2175 | c 9h 15o 4 0
cy709 | 300 | 1000 | 5000 | 0 | 0 | 0 | 0 | 0 | 0 | 0 | 0 | 0 | 0 | 0 | 0 | 0 | 0 | 86.0912 | c 4h 6o 2 0
mdcy783oxo | 300 | 1390 | 5000 | -4.0359 | 0.15649 | -0.00012261 | 4.9412e-08 | -8.0837e-12 | -88245.5889 | 58.7682 | 42.3694 | 0.042708 | -1.46e-05 | 2.2646e-09 | -1.3136e-13 | -103771.541 | -188.467 | 214.2637 | c 11h 18o 4 0
cy783 | 300 | 1000 | 5000 | 0 | 0 | 0 | 0 | 0 | 0 | 0 | 0 | 0 | 0 | 0 | 0 | 0 | 0 | 142.1996 | c 8h 14o 2 0
cy783jb | 300 | 1000 | 5000 | 0 | 0 | 0 | 0 | 0 | 0 | 0 | 0 | 0 | 0 | 0 | 0 | 0 | 0 | 85.1269 | c 5h 9o 1 0
mdcy784oxo | 300 | 1390 | 5000 | -4.0359 | 0.15649 | -0.00012261 | 4.9412e-08 | -8.0837e-12 | -88245.5889 | 58.7682 | 42.3694 | 0.042708 | -1.46e-05 | 2.2646e-09 | -1.3136e-13 | -103771.541 | -188.467 | 214.2637 | c 11h 18o 4 0
cy784 | 300 | 1000 | 5000 | 0 | 0 | 0 | 0 | 0 | 0 | 0 | 0 | 0 | 0 | 0 | 0 | 0 | 0 | 128.1725 | c 7h 12o 2 0
mdcy785oxo | 300 | 1390 | 5000 | -4.0359 | 0.15649 | -0.00012261 | 4.9412e-08 | -8.0837e-12 | -88245.5889 | 58.7682 | 42.3694 | 0.042708 | -1.46e-05 | 2.2646e-09 | -1.3136e-13 | -103771.541 | -188.467 | 214.2637 | c 11h 18o 4 0
mdcy786oxo | 300 | 1390 | 5000 | -4.0359 | 0.15649 | -0.00012261 | 4.9412e-08 | -8.0837e-12 | -88245.5889 | 58.7682 | 42.3694 | 0.042708 | -1.46e-05 | 2.2646e-09 | -1.3136e-13 | -103771.541 | -188.467 | 214.2637 | c 11h 18o 4 0
mdcy789oxo | 300 | 1390 | 5000 | -4.0359 | 0.15649 | -0.00012261 | 4.9412e-08 | -8.0837e-12 | -88245.5889 | 58.7682 | 42.3694 | 0.042708 | -1.46e-05 | 2.2646e-09 | -1.3136e-13 | -103771.541 | -188.467 | 214.2637 | c 11h 18o 4 0
cy789 | 300 | 1000 | 5000 | 0 | 0 | 0 | 0 | 0 | 0 | 0 | 0 | 0 | 0 | 0 | 0 | 0 | 0 | 200.2366 | c 10h 16o 4 0
cy789j | 300 | 1000 | 5000 | 0 | 0 | 0 | 0 | 0 | 0 | 0 | 0 | 0 | 0 | 0 | 0 | 0 | 0 | 171.2181 | c 9h 15o 3 0
mdcy78xoxo | 300 | 1387 | 5000 | 1.659 | 0.13704 | -0.00010043 | 3.8105e-08 | -5.9375e-12 | -84975.8028 | 33.8221 | 41.9299 | 0.042291 | -1.4499e-05 | 2.255e-09 | -1.3103e-13 | -98914.3777 | -182.257 | 214.2637 | c 11h 18o 4 0
cy7810j | 300 | 1000 | 5000 | 0 | 0 | 0 | 0 | 0 | 0 | 0 | 0 | 0 | 0 | 0 | 0 | 0 | 0 | 185.2452 | c 10h 17o 3 0
cy7810ja | 300 | 1000 | 5000 | 0 | 0 | 0 | 0 | 0 | 0 | 0 | 0 | 0 | 0 | 0 | 0 | 0 | 0 | 185.2452 | c 10h 17o 3 0
cy7810jb | 300 | 1000 | 5000 | 0 | 0 | 0 | 0 | 0 | 0 | 0 | 0 | 0 | 0 | 0 | 0 | 0 | 0 | 185.2452 | c 10h 17o 3 0
mdcy793oxo | 300 | 1390 | 5000 | -4.1426 | 0.15398 | -0.00011908 | 4.7677e-08 | -7.7752e-12 | -87193.8505 | 60.5623 | 40.8766 | 0.043921 | -1.4894e-05 | 2.2984e-09 | -1.3289e-13 | -102300.048 | -179.4228 | 214.2637 | c 11h 18o 4 0
cy793 | 300 | 1000 | 5000 | 0 | 0 | 0 | 0 | 0 | 0 | 0 | 0 | 0 | 0 | 0 | 0 | 0 | 0 | 142.1996 | c 8h 14o 2 0
cy793ja | 300 | 1000 | 5000 | 0 | 0 | 0 | 0 | 0 | 0 | 0 | 0 | 0 | 0 | 0 | 0 | 0 | 0 | 85.1269 | c 5h 9o 1 0
mdcy794oxo | 300 | 1390 | 5000 | -4.1426 | 0.15398 | -0.00011908 | 4.7677e-08 | -7.7752e-12 | -87193.8505 | 60.5623 | 40.8766 | 0.043921 | -1.4894e-05 | 2.2984e-09 | -1.3289e-13 | -102300.048 | -179.4228 | 214.2637 | c 11h 18o 4 0
cy794 | 300 | 1000 | 5000 | 0 | 0 | 0 | 0 | 0 | 0 | 0 | 0 | 0 | 0 | 0 | 0 | 0 | 0 | 128.1725 | c 7h 12o 2 0
mdcy795oxo | 300 | 1390 | 5000 | -4.1426 | 0.15398 | -0.00011908 | 4.7677e-08 | -7.7752e-12 | -87193.8505 | 60.5623 | 40.8766 | 0.043921 | -1.4894e-05 | 2.2984e-09 | -1.3289e-13 | -102300.048 | -179.4228 | 214.2637 | c 11h 18o 4 0
mdcy796oxo | 300 | 1390 | 5000 | -4.1426 | 0.15398 | -0.00011908 | 4.7677e-08 | -7.7752e-12 | -87193.8505 | 60.5623 | 40.8766 | 0.043921 | -1.4894e-05 | 2.2984e-09 | -1.3289e-13 | -102300.048 | -179.4228 | 214.2637 | c 11h 18o 4 0
mdcy798oxo | 300 | 1390 | 5000 | -4.1426 | 0.15398 | -0.00011908 | 4.7677e-08 | -7.7752e-12 | -87193.8505 | 60.5623 | 40.8766 | 0.043921 | -1.4894e-05 | 2.2984e-09 | -1.3289e-13 | -102300.048 | -179.4228 | 214.2637 | c 11h 18o 4 0
cy798j | 300 | 1000 | 5000 | 0 | 0 | 0 | 0 | 0 | 0 | 0 | 0 | 0 | 0 | 0 | 0 | 0 | 0 | 215.2717 | c 11h 19o 4 0
mdcy79xoxo | 300 | 1386 | 5000 | -0.13852 | 0.13998 | -0.00010172 | 3.8085e-08 | -5.8394e-12 | -85434.5679 | 41.973 | 41.2501 | 0.04319 | -1.48e-05 | 2.3016e-09 | -1.3375e-13 | -99803.0941 | -180.2873 | 214.2637 | c 11h 18o 4 0
cy7910j | 300 | 1000 | 5000 | 0 | 0 | 0 | 0 | 0 | 0 | 0 | 0 | 0 | 0 | 0 | 0 | 0 | 0 | 185.2452 | c 10h 17o 3 0
cy7910ja | 300 | 1000 | 5000 | 0 | 0 | 0 | 0 | 0 | 0 | 0 | 0 | 0 | 0 | 0 | 0 | 0 | 0 | 185.2452 | c 10h 17o 3 0
mdcy803oxo | 300 | 1388 | 5000 | -5.1918 | 0.15231 | -0.00011293 | 4.3166e-08 | -6.7336e-12 | -97285.6421 | 65.0756 | 39.6232 | 0.045801 | -1.559e-05 | 2.4106e-09 | -1.3954e-13 | -112631.139 | -174.9076 | 214.2637 | c 11h 18o 4 0
cy803 | 300 | 1000 | 5000 | 0 | 0 | 0 | 0 | 0 | 0 | 0 | 0 | 0 | 0 | 0 | 0 | 0 | 0 | 142.1996 | c 8h 14o 2 0
mdcy804oxo | 300 | 1388 | 5000 | -5.1918 | 0.15231 | -0.00011293 | 4.3166e-08 | -6.7336e-12 | -97285.6421 | 65.0756 | 39.6232 | 0.045801 | -1.559e-05 | 2.4106e-09 | -1.3954e-13 | -112631.139 | -174.9076 | 214.2637 | c 11h 18o 4 0
cy804 | 300 | 1000 | 5000 | 0 | 0 | 0 | 0 | 0 | 0 | 0 | 0 | 0 | 0 | 0 | 0 | 0 | 0 | 128.1725 | c 7h 12o 2 0
mdcy805oxo | 300 | 1388 | 5000 | -5.1918 | 0.15231 | -0.00011293 | 4.3166e-08 | -6.7336e-12 | -97285.6421 | 65.0756 | 39.6232 | 0.045801 | -1.559e-05 | 2.4106e-09 | -1.3954e-13 | -112631.139 | -174.9076 | 214.2637 | c 11h 18o 4 0
mdcy806oxo | 300 | 1388 | 5000 | -5.1918 | 0.15231 | -0.00011293 | 4.3166e-08 | -6.7336e-12 | -97285.6421 | 65.0756 | 39.6232 | 0.045801 | -1.559e-05 | 2.4106e-09 | -1.3954e-13 | -112631.139 | -174.9076 | 214.2637 | c 11h 18o 4 0
mdcy808oxo | 300 | 1388 | 5000 | -5.1918 | 0.15231 | -0.00011293 | 4.3166e-08 | -6.7336e-12 | -97285.6421 | 65.0756 | 39.6232 | 0.045801 | -1.559e-05 | 2.4106e-09 | -1.3954e-13 | -112631.139 | -174.9076 | 214.2637 | c 11h 18o 4 0
cy808ja | 300 | 1000 | 5000 | 0 | 0 | 0 | 0 | 0 | 0 | 0 | 0 | 0 | 0 | 0 | 0 | 0 | 0 | 215.2717 | c 11h 19o 4 0
cy808jb | 300 | 1000 | 5000 | 0 | 0 | 0 | 0 | 0 | 0 | 0 | 0 | 0 | 0 | 0 | 0 | 0 | 0 | 187.2175 | c 9h 15o 4 0
mdcy809oxo | 300 | 1388 | 5000 | -5.1918 | 0.15231 | -0.00011293 | 4.3166e-08 | -6.7336e-12 | -97285.6421 | 65.0756 | 39.6232 | 0.045801 | -1.559e-05 | 2.4106e-09 | -1.3954e-13 | -112631.139 | -174.9076 | 214.2637 | c 11h 18o 4 0
cy809jb | 300 | 1000 | 5000 | 0 | 0 | 0 | 0 | 0 | 0 | 0 | 0 | 0 | 0 | 0 | 0 | 0 | 0 | 215.2717 | c 11h 19o 4 0
mdcy894oxo | 300 | 1390 | 5000 | -4.0359 | 0.15649 | -0.00012261 | 4.9412e-08 | -8.0837e-12 | -88245.5889 | 58.7682 | 42.3694 | 0.042708 | -1.46e-05 | 2.2646e-09 | -1.3136e-13 | -103771.541 | -188.467 | 214.2637 | c 11h 18o 4 0
cy894 | 300 | 1000 | 5000 | 0 | 0 | 0 | 0 | 0 | 0 | 0 | 0 | 0 | 0 | 0 | 0 | 0 | 0 | 128.1725 | c 7h 12o 2 0
cy894ja | 300 | 1000 | 5000 | 0 | 0 | 0 | 0 | 0 | 0 | 0 | 0 | 0 | 0 | 0 | 0 | 0 | 0 | 71.0998 | c 4h 7o 1 0
mdcy895oxo | 300 | 1390 | 5000 | -4.0359 | 0.15649 | -0.00012261 | 4.9412e-08 | -8.0837e-12 | -88245.5889 | 58.7682 | 42.3694 | 0.042708 | -1.46e-05 | 2.2646e-09 | -1.3136e-13 | -103771.541 | -188.467 | 214.2637 | c 11h 18o 4 0
mdcy896oxo | 300 | 1390 | 5000 | -4.0359 | 0.15649 | -0.00012261 | 4.9412e-08 | -8.0837e-12 | -88245.5889 | 58.7682 | 42.3694 | 0.042708 | -1.46e-05 | 2.2646e-09 | -1.3136e-13 | -103771.541 | -188.467 | 214.2637 | c 11h 18o 4 0
mdcy897oxo | 300 | 1390 | 5000 | -4.0359 | 0.15649 | -0.00012261 | 4.9412e-08 | -8.0837e-12 | -88245.5889 | 58.7682 | 42.3694 | 0.042708 | -1.46e-05 | 2.2646e-09 | -1.3136e-13 | -103771.541 | -188.467 | 214.2637 | c 11h 18o 4 0
mdcy89xoxo | 300 | 1387 | 5000 | 1.659 | 0.13704 | -0.00010043 | 3.8105e-08 | -5.9375e-12 | -84975.8028 | 33.8221 | 41.9299 | 0.042291 | -1.4499e-05 | 2.255e-09 | -1.3103e-13 | -98914.3777 | -182.257 | 214.2637 | c 11h 18o 4 0
cy8910j | 300 | 1000 | 5000 | 0 | 0 | 0 | 0 | 0 | 0 | 0 | 0 | 0 | 0 | 0 | 0 | 0 | 0 | 185.2452 | c 10h 17o 3 0
mdcy904oxo | 300 | 1388 | 5000 | 0.19033 | 0.1356 | -9.7563e-05 | 3.7275e-08 | -5.9213e-12 | -87119.4252 | 41.7761 | 37.6899 | 0.046587 | -1.562e-05 | 2.389e-09 | -1.3724e-13 | -100055.83 | -159.2142 | 214.2637 | c 11h 18o 4 0
cy904 | 300 | 1000 | 5000 | 0 | 0 | 0 | 0 | 0 | 0 | 0 | 0 | 0 | 0 | 0 | 0 | 0 | 0 | 128.1725 | c 7h 12o 2 0
mdcy905oxo | 300 | 1388 | 5000 | 0.19033 | 0.1356 | -9.7563e-05 | 3.7275e-08 | -5.9213e-12 | -87119.4252 | 41.7761 | 37.6899 | 0.046587 | -1.562e-05 | 2.389e-09 | -1.3724e-13 | -100055.83 | -159.2142 | 214.2637 | c 11h 18o 4 0
mdcy906oxo | 300 | 1388 | 5000 | 0.19033 | 0.1356 | -9.7563e-05 | 3.7275e-08 | -5.9213e-12 | -87119.4252 | 41.7761 | 37.6899 | 0.046587 | -1.562e-05 | 2.389e-09 | -1.3724e-13 | -100055.83 | -159.2142 | 214.2637 | c 11h 18o 4 0
mdcy907oxo | 300 | 1388 | 5000 | 0.19033 | 0.1356 | -9.7563e-05 | 3.7275e-08 | -5.9213e-12 | -87119.4252 | 41.7761 | 37.6899 | 0.046587 | -1.562e-05 | 2.389e-09 | -1.3724e-13 | -100055.83 | -159.2142 | 214.2637 | c 11h 18o 4 0
mdcy909oxo | 300 | 1388 | 5000 | 0.19033 | 0.1356 | -9.7563e-05 | 3.7275e-08 | -5.9213e-12 | -87119.4252 | 41.7761 | 37.6899 | 0.046587 | -1.562e-05 | 2.389e-09 | -1.3724e-13 | -100055.83 | -159.2142 | 214.2637 | c 11h 18o 4 0
cy909ja | 300 | 1000 | 5000 | 0 | 0 | 0 | 0 | 0 | 0 | 0 | 0 | 0 | 0 | 0 | 0 | 0 | 0 | 215.2717 | c 11h 19o 4 0
cy909 | 300 | 1000 | 5000 | 0 | 0 | 0 | 0 | 0 | 0 | 0 | 0 | 0 | 0 | 0 | 0 | 0 | 0 | 86.0912 | c 4h 6o 2 0
mdcy9x5oxo | 300 | 1389 | 5000 | 1.9513 | 0.13257 | -9.6173e-05 | 3.7265e-08 | -6.018e-12 | -86646.3761 | 33.8574 | 38.2585 | 0.045753 | -1.5336e-05 | 2.3445e-09 | -1.3462e-13 | -99126.8454 | -160.5481 | 214.2637 | c 11h 18o 4 0
mdcy9x6oxo | 300 | 1389 | 5000 | 1.9513 | 0.13257 | -9.6173e-05 | 3.7265e-08 | -6.018e-12 | -86646.3761 | 33.8574 | 38.2585 | 0.045753 | -1.5336e-05 | 2.3445e-09 | -1.3462e-13 | -99126.8454 | -160.5481 | 214.2637 | c 11h 18o 4 0
mdcy9x7oxo | 300 | 1389 | 5000 | 1.9513 | 0.13257 | -9.6173e-05 | 3.7265e-08 | -6.018e-12 | -86646.3761 | 33.8574 | 38.2585 | 0.045753 | -1.5336e-05 | 2.3445e-09 | -1.3462e-13 | -99126.8454 | -160.5481 | 214.2637 | c 11h 18o 4 0
mdcy9x8oxo | 300 | 1389 | 5000 | 1.9513 | 0.13257 | -9.6173e-05 | 3.7265e-08 | -6.018e-12 | -86646.3761 | 33.8574 | 38.2585 | 0.045753 | -1.5336e-05 | 2.3445e-09 | -1.3462e-13 | -99126.8454 | -160.5481 | 214.2637 | c 11h 18o 4 0
ar | 300 | 1000 | 5000 | 2.5 | 0 | 0 | 0 | 0 | -745.375 | 4.366 | 2.5 | 0 | 0 | 0 | 0 | -745.375 | 4.366 | 39.948 | ar 1
END

## TRANSPORT
# Transport Worksheet
# Species | Geometry | Leonard-Jones | Leonard-Jones | Dipole Moment | Polarizability | Rotational Relax.
# Name | Sphere / linear / non-linear | Potential Well | Collision Diameter | 1E-18 cm^(3/2) erg^(1/2) | alpha | Collision Number | Comments
# | (0/1/2) | Depth (e/kb) (K) | sigma (angstrom) |  | Angstrom^3 | Z_rot at 298 K
#
#
Note on A1: user123: !prf_tran_dat_v1b.txt !LLNL-MI-421252 ! version 1b: added missing species iC6H11 (WJP) !2009-12-01 WJP: ADDED MCH AND TOLUENE SPECIES TO PRF TRANSPORT FILE !CURRAN, H. J., PITZ, W. J., AND WESTBROOK, C. K., 2002 !MM: ADDED ISO-OCTANE/N-HEPTANE SPECIES !UCRL-WEB-204236 !REVIEW AND RELEASE DATE: MAY 19, 2004. !WEBSITE VERSION

## fitdata
Time(s) | Species1 | Species2 | Species3 | SpeciesN
#
# fitdata worksheet contains your experimental or "fabricated" data
# for which Kintecus will fit your selected parameters to
# An 'N' or 'NaN' or 'None' in a cell represents NO data for that species at that time
# IMPORTANT NOTE!, the excel macros "latch" on column headings above
# so you should ONLY have the Time(s) and the name of each species in row 1
#