## HELP
RUN YOUR EQUILIBRIUM MODEL IN SIX STEPS
0) Before we start, most worksheets have special comments in cells to help you out. You can recognize the comments by the red, small triangle in the upper-right hand corner like the one this cell has. Just move your pointer over the cell to see the comment. To see all the comments, under the "View" menu, select the "Comments" menu item
1) Click the "species" worksheet tab below and enter in your species, edit the initial concentrations, type a "Y" in the "Display Output ?" column for any species you wish to plot.
2) Click the "parm" worksheet tab and enter your desired temperature and other settings
3) Click the "CONTROL" worksheet tab below and click the "RUN" button. If you do not have a registration key, you will also have to press the ENTER key three times in the KINTECUS window (ie, click in the KINTECUS window, press ENTER three times)
4) Click the "Plot Results" button on the CONTROL worksheet. That's it!!
5) OPTIONAL: If you wish to FIT experimental data to a model, enter your data in the "fitdata" worksheet, with Time(s) as the first column, first row. The species names should follow the Time(s) heading on the same row. Place your species/temperature data under the appropriate species column (if a species is missing data for a time point, place an “N” in the cell). Append a question mark, "?", to the end of values you wish for Kintecus to regress/fit. Type the additional switch "–FIT:2:3:FITDATA.TXT" in the KINTECUS SWITCHES cell located on the CONTROL worksheet. You can also try–FIT:1:3:FITDATA.TXT , -FIT:1:1:FITDATA.TXT and –FIT:2:1:FITDATA.TXT. Run Kintecus. You can see the "Enzyme_Regression_Fitting.xls" file as an example!!
6) There are many other interesting things you can do with your model, so please be sure to read the Kintecus.pdf documentation!
Note on A3: James Ianni: Here is a sample comment for this cell. To permanently display this comment, right click the cell and select "Show Comment"

## CONTROL
Kintecus Control Spreadsheet Page
NOTE** Most cells have comments which can be permanently shown on screen (like the one in this cell)
Kintecus Registration/Unlocking Key (enter in the cell below)
Kintecus PATH (where Kintecus.exe and your files are located at. ie. C:\KINTECUS\ )
C:\Kintecus\
Kintecus Switches
-show -EQUIL -x
FALSE
Note on A2: James Ianni: Once you click the RUN button below, Kintecus will Run. To stop Kintecus, type a Control-C (hold Ctrl key, press the C key) in the Kintecus Window to halt Kintecus.
Note on A5: James Ianni: If you wish to register, please go to the Registration Section in the pdf documentation or www.kintecus.com
Note on A11: James Ianni: -THERM enter thermodynamic modes to calculate Dt/dt, Kc -EQUIL enter equilibrium mode calculations -ig:charge Ignore Charge Balance warnings -ig:mass Ignore Mass Balance warnings -SENSIT: Output Sensitivity Analysis Output File -SENSIT:1(:n1 (:n2) ) Use sensitivity analysis #1 with the following optional numeric entries: n1 :perform analysis at various parts in the simulation (default is three: beginning, middle and the end) -OR- n1=TIMES,t1,t2,tn... where t1,t2 and tn are times(in sec.) to perform the sensitivity analysis. n2 = percent difference in k's used (5% default) just typing -SENSIT:1 is equal to -SENSIT:1:3:5 -KINSTAT Output statistics on the kinetic system into the file KINSTAT.TXT . -SEEMW Output all species and their corresponding molecular weight into the file MW.TXT. -P Load a user provided periodic table from the text file PERIOD.DAT -o:Y/N:Y/N:Y/N:Y/N Output files based on various physical properties/rates on the system as it runs. -x Output concentrations in mole fractions. -FIT:a:b:c:d:e:f[:g:h:i] Fit/Optimize your model against experimental/fabricated data. a=Fitting Algorithm=1, 2, 3 b=Comparison Operator=1, 2, 3 c=User Dataset Filename=Any allowed text filename d=Tolerance=1 to 10(-14) e=Maximum Iterations Allowed=1-32767 f=Starting Vectors=1x10(-99) to 1x10(10) g=Starting Temperature=1x10(-100) to 1x10(10) h=Number of Cycles to Stay At Current Temperature Before Reducing Temperature=1-32767 i=Percent Temperature Reduction=0 - 0.99999 -FIT sets default values to, a=1, b=1, c=FITDATA.TXT, d=1x10(-6),e=9000 f=1x10(-35) Advanced Kintecus Switches: -anjac Use analytically calculated jacobians. -INT:n1[:n2] Where n1 is the type of integrator used and n2 is a secondary integrator option: n1 = 1 Modified Bader-Deuflhard (default) n1 = 2 Cash-Karp Runge-Kutta integrator -OF Output a freeform thermodynamic database spreadsheet.
Note on A27: James Ianni: This option is for those individuals who are using an international version of Excel that saves numbers with commas instead of points, ie 3.14 is written as 3,14. Kintecus will not run if it encounters such numbers.
RUN
Plot Results
Make Species Spreadsheet from Model
I am using the German/Russian version of Excel =
EQUILIBRIUM

## species
# | Species Description Spreadsheet
# Species | Residence | Initial | Display Output | External | SSA ? | Constant File?
# | Time in CSTR(s) | Conc. | (Y/N) ? | Conc. | (Y/N) | (Filename/#/No) | Comments
H2O | 0 | 0 | YES | 0 | No | No
O2 | 0 | 0.3 | YES | 0 | No | O2_START.txt-SET
OH | 0 | 0 | YES | 0 | No | No
O | 0 | 0 | YES | 0 | No | No
H2 | 0 | 0.2 | YES | 0 | No | H2_START.txt-SET
END
Note on A2: James Ianni: The Species field holds the name of a species that will show up in a chemical reaction and can be up to 240 characters long. An important note is that the charge of the species is only computed for species name if a "+" or "-" is appended at the end of the name, but before the phase descriptor, {}. By default, the phase of any species is in the gas phase if the species name has no phase information at the end. Overriding the default gas phase can be accomplished by appending the species name with the phase name surrounded by braces, for example, {aq} to represent aqueous phase (i.e. CH3COO-{aq} ), or {l} (i.e. Br2{l} ), to represent the liquid phase. Again, no phase information present at the end of a species name can also represent a species in the gas phase, such as Ar or N2. It should be very important to note that if all your species are in one phase (such as gas or aqueous) then you do not have to append each species name with a phase descriptor. It is just a waste of time to append every species name with {g} or {aq} if they are all in the same phase. Kintecus V2.0 only really “understands” gas phase, {g}, and any other phase that is not in the gas phase. Kintecus uses the gas phase information mainly for third-body reactions involving [M], pressure fall-off reactions and enhanced third body reactions used in [M]. Future versions will incorporate other phases. The phase descriptor must always appear at the end of the species name. The species Cl++{g} is the chlorine molecule with a +2 charge in the gas phase, but Cl{g}++ is some species name of Cl{g} with a +2 charge.
Note on B2: James Ianni: NOT USED IN EQUILIBRIUM MODE! FIELD IGNORED!
Note on B3: James Ianni: NOT USED IN EQUILIBRIUM MODE! FIELD IGNORED!
Note on C2: James Ianni: The Initial Concentration field holds the starting concentration of each species in the reaction.
Note on D2: James Ianni: The Display Output field can hold either a Yes or No (“Y” and “N” also work). If yes the respective species' concentration will be stored in the default output file, “CONC.TXT”, if no then the species' concentration will not be stored.
Note on E2: James Ianni: NOT USED IN EQUILIBRIUM MODE! FIELD IGNORED!
Note on E3: James Ianni: NOT USED IN EQUILIBRIUM MODE! FIELD IGNORED!
Note on F2: James Ianni: NOT USED IN EQUILIBRIUM MODE! FIELD IGNORED!
Note on F3: James Ianni: NOT USED IN EQUILIBRIUM MODE! FIELD IGNORED!
Note on G2: James Ianni: The Constant File Field can hold one of three things: “No” (“N” works too), a number such as 4.234E-4 (in which case that species will always have that concentration of 4.23E-4 ) or the name of a file that contains values in a special format. The format is that the very first line that contains the time spacing (in seconds) between each data point. The lines that follow contain the data. Please make sure the very last data point has a carriage return or enter! Kintecus will place the respective data point at the respective time of the simulation from the constant file into the species’ concentration. If the time in the simulation goes beyond the time of the very last data point in the constant file, Kintecus will start over in the constant file using the very first data point and continue onward. If the very first line (the time spacing) has a minus sign in front of it, Kintecus will go through the entire data series once then automatically place the very last value in the datafile for the rest of the simulation time. Confused? Okay, here’s some examples: Examples: In the Profile_A.TXT file contains these values: 43200 2 1 For a species that has the filename Profile_A.TXT in it’s “CONSTANT FILE ?” field, Kintecus will load this concentration pulse step profile. Assuming Molar units, Kintecus will force the species to have a concentration of 2 Molar until at 43201 seconds where then the species concentration will drop to 1 Molar, at 86401 seconds the species will go back up to 2 Molar and this will repeat. Now, if the 43200 were -43200, then at time 86401 the concentration of the species will goto 1 and stay there for the entire simulation. If “-ADD” was appended to the file name (in this example “Profile_A.TXT-ADD” ), the species will NOT be a constant, but a variable with perturbations added to it during the simulation: In the Profile_A.TXT file contains these values: -500 0 0 1 When the simulation is running, the instant the time goes over 1000 seconds, 1 Molar will be added to the species containing the “Profile_A.TXT-ADD” in the “Constant File ?” field, Kintecus will not perform any more perturbations to the respective species.
Note on G5: James Ianni: ** NOTE: The "-SET" at then end of the "Constant File?" filenames! This is to ensure the species O2 and H2 are *STILL VARIABLES* in the equilibrium run and *NOT* constants! If your wish to see how this perturbation files were calculated for this Constant Pressure run, see the Excel file: "HOW_TO_CALCULATE_CONCENTRATION_PROFILE_FOR_A_CONSTANT_P_Temp.xls" file.
Note on G8: James Ianni: ** NOTE: The "-SET" at then end of the "Constant File?" filenames! This is to ensure the species O2 and H2 are *STILL VARIABLES* in the equilibrium run and *NOT* constants!
Note on H2: James Ianni: Your comments/references/XML can be stored here

## parm
# | Parameter Description SpreadSheet
# See .pdf file for an explanation of each field
#
# Starting Integration Time | Maximum Integration Time | Ea UNITS (Kcal, KJ,J,CAL,K) | Conc. Units(moles/L) | X0
1e-06 | 60 | CAL | MOLES/LITER | 0
# |  |  | External Heat Source/Sink # OR Profile (Filename)
#Temperature (K) or Filename | Pressure (Constant ? (Yes/No) ) | Volume Profile (Filename/No) | OR Condutance:Extern. Temp OR Conductance:Ext.Temp. Profile (Filename) | X0
temp_program1.txt | Yes | No | No | 0
# Simulation Length:
# DAYS | Hours | Minutes | Seconds | PicoSeconds
0 | 0 | 0 | 91 | 0
#
#hv(filename) | Sampling Interval (s) | Percent(%) | Accuracy | X0
None1 | 1 | 0 | 1e-08 | 0
# THESE FIELDS BELOW (X0) ARE CURRENTLY NOT USED, LEAVE THEM AT 0
# CSTR/PFR inlet Flow Temperature | X0 | X0 | X0 | X0
0 | 0 | 0 | 0 | 0
#
END
#
#
#
Note on A5: James Ianni: NOT USED IN EQUILIBRIUM MODE! FIELD IGNORED!
Note on A8: James Ianni: It is obvious what should be entered in the Temperature field, just be sure the units for that field is in Kelvins. If your model is not using the Arrhenius expression, special reactions or thermodynamics then this field is not used. You can also enter a filename here containing a temperature program. If you do wish to use a program temperature then please skip to applying perturbations under the Constant File Field in the Species Description Spreadsheet.
Note on A14: James Ianni: NOT USED IN EQUILIBRIUM MODE! FIELD IGNORED!
Note on B5: James Ianni: In equilibrium mode, "The Maximum Integration Time" field has almost no use in Kintecus' equilbrium mode, leave at 60.
Note on B8: James Ianni: The “Pressure Constant ?” field excepts two values: “Yes” or any entry other than “Yes” (which translates to Kintecus, ignore this field). If you specify “Yes”, then the volume of the system will change to keep all gaseous products at the same exact pressure the simulation started. Kintecus calculates the starting pressure from summing all gaseous species’ concentrations, and then multiplying that by the gas constant, R, and temperature.
Note on B14: James Ianni: NOT USED IN EQUILIBRIUM MODE! FIELD IGNORED!
Note on C5: James Ianni: NOT USED IN EQUILIBRIUM MODE! FIELD IGNORED!
Note on C8: James Ianni: The volume profile fields allows one to enter a perturbation file (see the species spreadsheet file section for a full explanation on the types of perturbations allowed) containing the volume profile of the system through a simulation run. This allows one to model piston compressions. Kintecus treats the numbers in the perturbation file as divisors into the gaseous species concentrations. For example, a value of one does nothing to the system, while a value of 0.5 tells Kintecus to cut the volume in the system by half, so the concentrations of all gaseous species are doubled.
Note on C14: James Ianni: NOT USED IN EQUILIBRIUM MODE! FIELD IGNORED!
Note on D5: James Ianni: For now, you must keep this at Moles/Liter!
Note on D7: James Ianni: This field allows one to model External Heat Jackets or External Temperature Baths or dynamic Heat sources and sinks. You can enter one of four types of external heat source/temperature related items: 1) A numerical value representing an external Heat Source/Sink 2) A filename containing a profile (formatted llike a "Constant File?" file) tha t represents a changing External Heat Source/Sink # Profile (Filename) 3) TWO values: One for Conductance of the container/reactor, followed by a COLON, ":", followed by the Extern. Temperature(K) 4) One value and a profile: the first number represents the conductance of the container/reactor followed by a COLON, ":", followed by a filename containing a profile (formatted llike a "Constant File?" file) tha t represents a changing External Temperature
Note on D8: James Ianni: This field allows one to model External Heat Jackets or External Temperature Baths or dynamic Heat sources and sinks. You can enter one of four types of external heat source/temperature related items: 1) A numerical value representing an external Heat Source/Sink 2) A filename containing a profile (formatted llike a "Constant File?" file) tha t represents a changing External Heat Source/Sink # Profile (Filename) 3) TWO values: One for Conductance of the container/reactor, followed by a COLON, ":", followed by the Extern. Temperature(K) 4) One value and a profile: the first number represents the conductance of the container/reactor followed by a COLON, ":", followed by a filename containing a profile (formatted llike a "Constant File?" file) tha t represents a changing External Temperature
Note on D11: James Ianni: When you are running Kintecus in equilibrium mode *AND* you are doing one or more perturbation files, you should adjust this Seconds field to "last" until the entire perturbation or only part of the perturbation will be applied to your model.
Note on D14: James Ianni: NOT USED IN EQUILIBRIUM MODE! FIELD IGNORED!

## eqtherm
# | Thermodynamic Description Spreadsheet
# Database |  |  | Database | Species
# FileName | INPUT | MAP | Special Switches | Reservation List
1995_NASA_data | F18:IG6:F20:F1:F10:F10:F14:NL:F15:F15:F15:F15:F15:NL:F15:F15:F15:F15:F15:NL:F15:F15:F15:F15 | SP:CMW:PH:LT:HT:MW:HA1:HA2:HA3:HA4:HA5:HA6:HA7:LA1:LA2:LA3:LA4:LA5:LA6:LA7 | U1234:UPPL:CHF:FLUFF:SET(CT=1000):SYN:PHS
#1994_thermo.dat | F18:IG26:F1:F10:F10:F10:NL:F15:F15:F15:F15:F15:NL:F15:F15:F15:F15:F15:NL:F15:F15:F15:F15 | SP:PH:LT:HT:CT:HA1:HA2:HA3:HA4:HA5:HA6:HA7:LA1:LA2:LA3:LA4:LA5:LA6:LA7 | U1234:UPPL:CHF:PHS:UPC
#freetest.dat | FREE | SP:PH:LT:CT:HT:LA1:LA2:LA3:LA4:LA5:LA6:LA7:HA1:HA2:HA3:HA4:HA5:HA6:HA7 | NONE
END

## CONC2
Temperature(K) | H2O | O2 | OH | O | H2 | Temperature(K)
1500 | 0.49995 | 0.49997 | 7.7578e-05 | 3.6545e-07 | 1.7049e-07 | 1500
1550 | 0.49993 | 0.49995 | 0.00011822 | 7.0543e-07 | 3.2572e-07 | 1550
1600 | 0.49989 | 0.49993 | 0.00017546 | 1.3071e-06 | 5.9778e-07 | 1600
1650 | 0.49984 | 0.4999 | 0.00025426 | 2.3339e-06 | 1.0578e-06 | 1650
1700 | 0.49977 | 0.49986 | 0.00036048 | 4.0285e-06 | 1.8105e-06 | 1700
1750 | 0.49968 | 0.49981 | 0.00050097 | 6.7411e-06 | 3.0057e-06 | 1750
1800 | 0.49956 | 0.49974 | 0.00068354 | 1.0965e-05 | 4.8521e-06 | 1800
1850 | 0.49941 | 0.49965 | 0.00091705 | 1.7375e-05 | 7.6336e-06 | 1850
1900 | 0.49922 | 0.49953 | 0.0012113 | 2.6876e-05 | 1.1727e-05 | 1900
1950 | 0.49898 | 0.49938 | 0.0015772 | 4.0661e-05 | 1.7626e-05 | 1950
2000 | 0.49869 | 0.4992 | 0.0020263 | 6.0262e-05 | 2.5957e-05 | 2000
2050 | 0.49832 | 0.49898 | 0.0025714 | 8.762e-05 | 3.7512e-05 | 2050
2100 | 0.49789 | 0.49871 | 0.0032257 | 0.00012515 | 5.3264e-05 | 2100
2150 | 0.49736 | 0.49839 | 0.0040033 | 0.00017584 | 7.4405e-05 | 2150
2200 | 0.49674 | 0.498 | 0.0049188 | 0.00024327 | 0.00010236 | 2200
2250 | 0.496 | 0.49754 | 0.0059872 | 0.00033174 | 0.00013881 | 2250
2300 | 0.49514 | 0.497 | 0.0072238 | 0.00044633 | 0.00018574 | 2300
2350 | 0.49414 | 0.49638 | 0.0086439 | 0.00059294 | 0.00024543 | 2350
2400 | 0.49299 | 0.49565 | 0.010263 | 0.00077841 | 0.00032047 | 2400
2450 | 0.49167 | 0.49481 | 0.012096 | 0.0010105 | 0.00041382 | 2450
2500 | 0.49017 | 0.49385 | 0.014157 | 0.0012981 | 0.00052877 | 2500
2550 | 0.48846 | 0.49276 | 0.016462 | 0.0016511 | 0.00066895 | 2550
2600 | 0.48654 | 0.49152 | 0.019022 | 0.0020804 | 0.00083836 | 2600
2650 | 0.48439 | 0.49012 | 0.021851 | 0.0025982 | 0.0010413 | 2650
2700 | 0.48199 | 0.48855 | 0.024958 | 0.0032176 | 0.0012825 | 2700
2750 | 0.47933 | 0.48679 | 0.028355 | 0.0039531 | 0.0015669 | 2750
2800 | 0.47639 | 0.48484 | 0.032048 | 0.00482 | 0.0018997 | 2800
2850 | 0.47316 | 0.48268 | 0.036044 | 0.0058348 | 0.0022863 | 2850
2900 | 0.46961 | 0.48029 | 0.040347 | 0.0070149 | 0.0027325 | 2900
2950 | 0.46575 | 0.47767 | 0.044958 | 0.0083785 | 0.0032439 | 2950
3000 | 0.46156 | 0.47479 | 0.049879 | 0.0099448 | 0.0038265 | 3000
3050 | 0.45702 | 0.47166 | 0.055106 | 0.011733 | 0.0044861 | 3050
3100 | 0.45213 | 0.46825 | 0.060633 | 0.013765 | 0.0052284 | 3100
3150 | 0.44688 | 0.46455 | 0.066452 | 0.016059 | 0.0060591 | 3150
3200 | 0.44127 | 0.46056 | 0.072554 | 0.018638 | 0.0069836 | 3200
3250 | 0.43528 | 0.45626 | 0.078923 | 0.021521 | 0.008007 | 3250
3300 | 0.42894 | 0.45166 | 0.085544 | 0.02473 | 0.009134 | 3300
3350 | 0.42222 | 0.44673 | 0.092398 | 0.028285 | 0.010369 | 3350
3400 | 0.41514 | 0.44148 | 0.099462 | 0.032204 | 0.011715 | 3400
3450 | 0.40771 | 0.4359 | 0.10671 | 0.036507 | 0.013176 | 3450
3500 | 0.39993 | 0.42998 | 0.11412 | 0.041211 | 0.014753 | 3500
3550 | 0.39182 | 0.42374 | 0.12166 | 0.046331 | 0.016449 | 3550
3600 | 0.38338 | 0.41717 | 0.1293 | 0.051882 | 0.018265 | 3600
3650 | 0.37465 | 0.41026 | 0.13701 | 0.057877 | 0.020199 | 3650
3700 | 0.36564 | 0.40304 | 0.14475 | 0.064326 | 0.022252 | 3700
3750 | 0.35636 | 0.3955 | 0.15248 | 0.071236 | 0.024422 | 3750
3800 | 0.34686 | 0.38765 | 0.16017 | 0.078613 | 0.026705 | 3800
3850 | 0.33714 | 0.37951 | 0.16779 | 0.086459 | 0.0291 | 3850
3900 | 0.32725 | 0.37108 | 0.17529 | 0.094774 | 0.031601 | 3900
3950 | 0.31721 | 0.3624 | 0.18264 | 0.10355 | 0.034204 | 3950
4000 | 0.30705 | 0.35346 | 0.1898 | 0.11279 | 0.036903 | 4000
4050 | 0.2968 | 0.34429 | 0.19674 | 0.12248 | 0.039692 | 4050
4100 | 0.2865 | 0.33491 | 0.20343 | 0.1326 | 0.042565 | 4100
4150 | 0.27618 | 0.32534 | 0.20982 | 0.14314 | 0.045514 | 4150
4200 | 0.26587 | 0.31561 | 0.2159 | 0.15408 | 0.048533 | 4200
4250 | 0.25561 | 0.30574 | 0.22164 | 0.16539 | 0.051614 | 4250
4300 | 0.24542 | 0.29577 | 0.22701 | 0.17705 | 0.05475 | 4300
4350 | 0.23533 | 0.28571 | 0.23199 | 0.18904 | 0.057933 | 4350
4400 | 0.22537 | 0.2756 | 0.23657 | 0.20131 | 0.061156 | 4400
4450 | 0.21558 | 0.26546 | 0.24072 | 0.21383 | 0.064412 | 4450
4500 | 0.20596 | 0.25533 | 0.24444 | 0.22657 | 0.067695 | 4500
4550 | 0.19655 | 0.24523 | 0.24773 | 0.2395 | 0.070997 | 4550
4600 | 0.18737 | 0.2352 | 0.25056 | 0.25256 | 0.074313 | 4600
4650 | 0.17842 | 0.22525 | 0.25296 | 0.26573 | 0.077637 | 4650
4700 | 0.16974 | 0.21543 | 0.25491 | 0.27896 | 0.080964 | 4700
4750 | 0.16132 | 0.20575 | 0.25643 | 0.29221 | 0.084289 | 4750
4800 | 0.15318 | 0.19625 | 0.25751 | 0.30545 | 0.087608 | 4800
4850 | 0.14533 | 0.18694 | 0.25818 | 0.31863 | 0.090916 | 4850
4900 | 0.13778 | 0.17784 | 0.25845 | 0.33172 | 0.094209 | 4900
4950 | 0.13052 | 0.16898 | 0.25833 | 0.34469 | 0.097486 | 4950
5000 | 0.12356 | 0.16038 | 0.25783 | 0.3575 | 0.10074 | 5000
5050 | 0.11689 | 0.15204 | 0.25698 | 0.37011 | 0.10397 | 5050
5100 | 0.11052 | 0.14399 | 0.2558 | 0.38251 | 0.10718 | 5100
5150 | 0.10445 | 0.13622 | 0.25431 | 0.39467 | 0.11035 | 5150
5200 | 0.098661 | 0.12875 | 0.25252 | 0.40657 | 0.1135 | 5200
5250 | 0.093154 | 0.12159 | 0.25047 | 0.41818 | 0.11661 | 5250
5300 | 0.087921 | 0.11474 | 0.24817 | 0.4295 | 0.11968 | 5300
5350 | 0.082955 | 0.10819 | 0.24565 | 0.4405 | 0.12271 | 5350
5400 | 0.078248 | 0.10195 | 0.24292 | 0.45118 | 0.12571 | 5400
5450 | 0.07379 | 0.096012 | 0.24001 | 0.46153 | 0.12866 | 5450
5500 | 0.069572 | 0.090376 | 0.23693 | 0.47155 | 0.13156 | 5500
5550 | 0.065586 | 0.085033 | 0.23372 | 0.48124 | 0.13442 | 5550
5600 | 0.061821 | 0.079976 | 0.23038 | 0.49058 | 0.13723 | 5600
5650 | 0.058268 | 0.075196 | 0.22694 | 0.4996 | 0.13999 | 5650
5700 | 0.054917 | 0.070686 | 0.22342 | 0.50828 | 0.1427 | 5700
5750 | 0.051758 | 0.066434 | 0.21982 | 0.51663 | 0.14536 | 5750
5800 | 0.048783 | 0.06243 | 0.21616 | 0.52467 | 0.14796 | 5800
5850 | 0.045982 | 0.058664 | 0.21246 | 0.53238 | 0.15051 | 5850
5900 | 0.043346 | 0.055125 | 0.20874 | 0.5398 | 0.153 | 5900
5950 | 0.040865 | 0.051801 | 0.20499 | 0.54691 | 0.15543 | 5950
6000 | 0.038533 | 0.048682 | 0.20124 | 0.55374 | 0.15781 | 6000