## Help
RUN YOUR MODEL IN SIX STEPS
0) Before we start, most worksheets have special comments in cells to help you out. You can recognize the comments by the red, small triangle in the upper-right hand corner like the one this cell has. Just move your pointer over the cell to see the comment. To see all the comments, under the "View" menu, select the "Comments" menu item
1) Click the "model" worksheet tab below and enter your reactions in the cells provided.
2) Click the "CONTROL" worksheet tab below and click the "Make Species Spreadsheet from Model"
3) Click the "species" worksheet tab below and edit the initial concentrations, type a "Y" in the "Display Output ?" column for any species you wish to plot.
4) Click the "parm" worksheet tab and enter your desired simulation time in the DAYS,HOURS, MINUTES, SECONDS cells
5) Click the "CONTROL" worksheet tab below and click the "RUN" button. If you do not have a registration key, you will also have to press the ENTER key three times in the KINTECUS window (ie, click in the KINTECUS window, press ENTER three times)
6) Click the "Plot Results" button on the CONTROL worksheet. That's it!!
8) OPTIONAL: If you wish to include temperature evolution plots and reverse rate autocalculations, type -THERM on the Kintecus Switches cell located on the CONTROL worksheet. See the excel file "Combustion_workbook_OH.xls" as an example!
9) OPTIONAL: If you wish to FIT experimental data to a model, enter your data in the "fitdata" worksheet, with Time(s) as the first column, first row. The species names should follow the Time(s) heading on the same row. Place your species/temperature data under the appropriate species column (if a species is missing data for a time point, place an “N” in the cell). Append a question mark, "?", to the end of values you wish for Kintecus to regress/fit. Type the additional switch "–FIT:2:3:FITDATA.TXT" in the KINTECUS SWITCHES cell located on the CONTROL worksheet. You can also try–FIT:1:3:FITDATA.TXT , -FIT:1:1:FITDATA.TXT and –FIT:2:1:FITDATA.TXT. Run Kintecus. You can see the "Enzyme_Regression_Fitting.xls" file as an example!!
10) OPTIONAL: If you wish to do sensitivity analysis just use the –SENSIT:1 on the command line.
11) Prefixing the name of a worksheet with an "O_" will cause the entire worksheet to be written out as a tab-delimited text file. This allows you to save your perturbation files, databases, periodic tables, chemname files to be store in the Excel workbook. See the wolfrum or the GRI-MECH Excel workbook for an an example!
12) OPTIONAL: You can calculate uncertainty bands just by adding the “-conf” switch on the command line. If you are in Excel, you will automatically see these plotted!
13) There are many other interesting things you can do with your model, so please be sure to read the Kintecus.pdf documentation!
Note on A3: James Ianni: Here is a sample comment for this cell. To permanently display this comment, right click the cell and select "Show Comment"

## CONC
Time(s) | h | o2 | o | oh | h2 | h2o | ho2 | h2o2 | co | co2 | hco | ch3 | ch4 | ch2o | o2cho | ho2cho | ocho | hoch2o | hocho | ch3o | ch3oh | ch2oh | och2o2h | hoch2o2 | hoch2o2h | ch2 | ch2[s] | ch3o2 | ch3o2h | ch | c2h6 | c2h5 | c2h4 | ch3cho | c2h5o | c2h3 | c2h5o2 | c2h5o2h | c2h4o2h | c2h4o1-2 | c2h3o1-2 | ch3co | ch2cho | ch3co3 | ch3co3h | ch2co | ch3co2 | hcco | c2h2 | c2h | hccoh | c2h5oh | pc2h4oh | sc2h4oh | o2c2h4oh | ch3coch3 | ch3coch2 | ch3coch2o2 | ch3coch2o2h | ch3coch2o | c2h3cho | c2h3co | c2h5cho | c2h5co | ch3och3 | ch3och2 | ch3och2o2 | ch3och2o2h | ch3och2o | ch3ocho | ch2och2o2h | o2ch2och2o2h | ho2ch2ocho | och2ocho | hoch2oco | ch2ocho | ch3oco | c3h8 | nc3h7 | ic3h7 | c3h5-a | c3h6 | nc3h7o2 | nc3h7o2h | ic3h7o2 | ic3h7o2h | c3h5-s | c3h5-t | ch3chco | c3h6o1-2 | c3h6oh | hoc3h6o2 | c3h4-a | c3h5o | c3h4-p | c3h3 | c3h2 | nc3h7o | ic3h7o | c3h6ooh1-2 | c3h6ooh1-3 | c3h6ooh2-1 | c3h6ooh2-2 | c3h6o1-3 | c2h3ooh | c3h6ooh1-2o2 | c3h6ooh1-3o2 | c3h6ooh2-1o2 | c3ket12 | c3ket13 | c3ket21 | c3h51-2,3ooh | ac3h5ooh | c3h52-1,3ooh | Temperature(K) | ar
0 | 0 | 8.3908e-06 | 0 | 0 | 0 | 0 | 0 | 0 | 0 | 0 | 0 | 0 | 0 | 0 | 0 | 0 | 0 | 0 | 0 | 0 | 0 | 0 | 0 | 0 | 0 | 0 | 0 | 0 | 0 | 0 | 0 | 0 | 0 | 0 | 0 | 0 | 0 | 0 | 0 | 0 | 0 | 0 | 0 | 0 | 0 | 0 | 0 | 0 | 0 | 0 | 0 | 0 | 0 | 0 | 0 | 0 | 0 | 0 | 0 | 0 | 0 | 0 | 0 | 0 | 0 | 0 | 0 | 0 | 0 | 0 | 0 | 0 | 0 | 0 | 0 | 0 | 0 | 8.3908e-06 | 0 | 0 | 0 | 0 | 0 | 0 | 0 | 0 | 0 | 0 | 0 | 0 | 0 | 0 | 0 | 0 | 0 | 0 | 0 | 0 | 0 | 0 | 0 | 0 | 0 | 0 | 0 | 0 | 0 | 0 | 0 | 0 | 0 | 0 | 0 | 0 | 800 | 2.93e-07
0.018526 | 2.5342e-17 | 8.3906e-06 | 1.7156e-19 | 1.4371e-16 | 1.1184e-12 | 2.6362e-11 | 2.5506e-11 | 1.2355e-10 | 7.4826e-12 | 1.6655e-13 | 5.5864e-18 | 1.5866e-14 | 9.2585e-13 | 1.4292e-11 | 3.424e-15 | 6.5388e-16 | 1.1126e-14 | 6.908e-25 | 2.08e-16 | 9.9701e-16 | 2.7293e-13 | 1.4121e-22 | 2.8974e-24 | 2.2526e-19 | 2.1686e-22 | 5.369e-27 | 1.8049e-28 | 8.9826e-13 | 3.511e-13 | 8.4099e-34 | 7.0382e-16 | 5.7774e-17 | 1.4943e-12 | 2.1712e-12 | 1.9314e-19 | 6.0235e-18 | 1.8767e-15 | 7.2699e-16 | 6.5349e-19 | 8.3247e-17 | 1.3119e-25 | 7.7069e-17 | 6.7787e-17 | 4.9639e-14 | 6.7129e-15 | 3.2297e-17 | 3.5344e-19 | 1.2068e-21 | 1.8416e-14 | 1.6432e-23 | 2.9245e-24 | 1.9054e-21 | 9.3774e-22 | 5.9561e-24 | 5.7068e-21 | 1.1753e-13 | 3.8299e-20 | 5.0269e-19 | 6.9892e-22 | 2.1956e-27 | 5.1747e-13 | 3.5788e-19 | 1.2008e-14 | 5.1321e-26 | 6.4519e-19 | 1.8138e-26 | 1.5289e-24 | 9.8452e-31 | 6.3009e-30 | 4.0956e-18 | 2.6637e-27 | 4.0979e-26 | 7.9938e-26 | 4.2222e-25 | 8.367e-22 | 2.8882e-26 | 5.0332e-26 | 8.3906e-06 | 3.4944e-15 | 5.4707e-15 | 1.6834e-16 | 1.4419e-10 | 1.2914e-13 | 2.6372e-15 | 4.2384e-13 | 1.4578e-14 | 4.1281e-22 | 1.2074e-21 | 1.7234e-19 | 1.5652e-13 | 1.9071e-20 | 3.1136e-19 | 3.4728e-19 | 8.8074e-17 | 3.6065e-21 | 1.0024e-24 | 3.2306e-36 | 1.2408e-19 | 2.0349e-19 | 2.9862e-17 | 8.3659e-17 | 5.7154e-17 | 4.069e-26 | 1.3069e-12 | 8.9504e-18 | 1.3993e-15 | 2.301e-15 | 1.9753e-15 | 1.0068e-14 | 4.5492e-14 | 3.3435e-14 | 5.696e-18 | 2.6148e-13 | 6.3396e-18 | 800.004 | 2.93e-07
0.039768 | 2.5891e-16 | 8.3869e-06 | 1.847e-18 | 1.3136e-15 | 3.0189e-11 | 6.467e-10 | 2.0419e-10 | 2.9884e-09 | 1.7624e-10 | 4.3147e-12 | 5.286e-17 | 1.3943e-13 | 2.3031e-11 | 3.502e-10 | 3.4034e-14 | 6.6907e-15 | 1.7097e-13 | 1.5483e-22 | 9.1343e-14 | 1.1323e-14 | 8.0179e-12 | 2.8824e-20 | 5.6969e-22 | 4.4894e-17 | 3.692e-19 | 5.4706e-25 | 1.4229e-26 | 7.8805e-12 | 3.7856e-12 | 2.3275e-32 | 1.8335e-14 | 5.3076e-16 | 3.4323e-11 | 5.1934e-11 | 2.1688e-18 | 6.0513e-17 | 1.7193e-14 | 7.5115e-15 | 6.0439e-18 | 3.9081e-15 | 1.1044e-24 | 6.4616e-16 | 5.6911e-16 | 4.3336e-13 | 6.3428e-14 | 1.5919e-14 | 3.3508e-18 | 3.3144e-20 | 5.0383e-13 | 7.793e-22 | 1.938e-21 | 1.1088e-18 | 1.9832e-19 | 1.1453e-21 | 1.204e-18 | 2.7636e-12 | 7.2776e-18 | 9.5311e-17 | 1.0857e-18 | 3.4065e-24 | 1.3646e-11 | 7.5238e-17 | 3.03e-13 | 1.0266e-23 | 2.1737e-16 | 5.6431e-24 | 4.7478e-22 | 7.6608e-27 | 1.7539e-27 | 1.7467e-15 | 8.2766e-25 | 1.2712e-23 | 2.4788e-23 | 1.589e-22 | 3.2827e-19 | 3.5255e-23 | 1.3458e-23 | 8.3872e-06 | 2.912e-14 | 4.4955e-14 | 8.6925e-15 | 3.3051e-09 | 1.0724e-12 | 2.2675e-14 | 3.4703e-12 | 1.2399e-13 | 7.9388e-20 | 2.2874e-19 | 1.1265e-16 | 4.0444e-12 | 3.9987e-18 | 6.5266e-17 | 1.0388e-16 | 8.7472e-16 | 2.0084e-18 | 2.3028e-21 | 7.1612e-32 | 1.1664e-18 | 1.8156e-18 | 2.4927e-16 | 6.9599e-16 | 4.6965e-16 | 3.3436e-25 | 3.0104e-11 | 8.1846e-17 | 1.1635e-14 | 1.9081e-14 | 1.618e-14 | 8.4429e-14 | 3.8008e-13 | 2.76e-13 | 4.6858e-17 | 2.5651e-12 | 5.2634e-17 | 800.13 | 2.93e-07
0.059152 | 3.216e-16 | 8.3805e-06 | 2.5847e-18 | 1.7323e-15 | 8.6762e-11 | 1.853e-09 | 2.4123e-10 | 8.149e-09 | 4.8525e-10 | 1.2332e-11 | 7.0692e-17 | 1.686e-13 | 6.4154e-11 | 9.7096e-10 | 4.5441e-14 | 8.9257e-15 | 2.3474e-13 | 5.644e-22 | 4.9409e-13 | 1.4205e-14 | 2.3629e-11 | 9.6238e-20 | 1.8683e-21 | 1.4711e-16 | 1.4332e-18 | 1.4604e-24 | 2.1385e-26 | 9.4621e-12 | 4.6785e-12 | 7.1559e-32 | 5.4795e-14 | 6.652e-16 | 9.46e-11 | 1.4259e-10 | 2.7921e-18 | 7.7679e-17 | 2.1404e-14 | 9.4742e-15 | 7.6472e-18 | 2.0505e-14 | 1.3522e-24 | 7.8235e-16 | 6.9294e-16 | 5.1859e-13 | 7.8648e-14 | 1.1668e-13 | 4.1793e-18 | 1.0058e-19 | 1.5171e-12 | 1.0998e-21 | 1.677e-20 | 8.5638e-18 | 7.2086e-19 | 3.7355e-21 | 4.3492e-18 | 7.5405e-12 | 2.3822e-17 | 3.1016e-16 | 4.1604e-18 | 1.3132e-23 | 3.911e-11 | 2.5434e-16 | 8.5285e-13 | 3.4469e-23 | 8.9482e-16 | 2.1996e-23 | 1.839e-21 | 8.2335e-26 | 6.1042e-27 | 8.2551e-15 | 3.2094e-24 | 4.9067e-23 | 9.5308e-23 | 6.0447e-22 | 1.2639e-18 | 1.9354e-22 | 4.6442e-23 | 8.381e-06 | 3.5631e-14 | 5.4302e-14 | 2.5419e-14 | 8.9353e-09 | 1.3029e-12 | 2.762e-14 | 4.1609e-12 | 1.4908e-13 | 2.647e-19 | 7.5248e-19 | 9.3934e-16 | 1.3074e-11 | 1.4251e-17 | 2.3146e-16 | 7.2687e-16 | 1.1002e-15 | 1.5266e-17 | 1.9112e-20 | 7.6176e-31 | 1.4528e-18 | 2.2155e-18 | 3.0563e-16 | 8.4857e-16 | 5.6686e-16 | 4.0377e-25 | 8.1741e-11 | 9.9633e-17 | 1.4156e-14 | 2.3111e-14 | 1.9397e-14 | 1.0248e-13 | 4.588e-13 | 3.2992e-13 | 5.6477e-17 | 3.1547e-12 | 6.3887e-17 | 800.38 | 2.93e-07
0.075546 | 3.5592e-16 | 8.3745e-06 | 3.1719e-18 | 2.0317e-15 | 1.4159e-10 | 3.0964e-09 | 2.6096e-10 | 1.3028e-08 | 7.8752e-10 | 2.0241e-11 | 8.4295e-17 | 1.8491e-13 | 1.0385e-10 | 1.5677e-09 | 5.3817e-14 | 1.0529e-14 | 2.4716e-13 | 1.0652e-21 | 1.0261e-12 | 1.5763e-14 | 3.8802e-11 | 1.6963e-19 | 3.2662e-21 | 2.5634e-16 | 2.6844e-18 | 2.8569e-24 | 2.6434e-26 | 1.0304e-11 | 5.1328e-12 | 1.2499e-31 | 9.2101e-14 | 7.4957e-16 | 1.5354e-10 | 2.2978e-10 | 3.1684e-18 | 8.8845e-17 | 2.3957e-14 | 1.0601e-14 | 8.6874e-18 | 4.795e-14 | 1.5044e-24 | 8.619e-16 | 7.6647e-16 | 5.6266e-13 | 8.7647e-14 | 3.0112e-13 | 4.6844e-18 | 1.7341e-19 | 2.5952e-12 | 1.3265e-21 | 4.8018e-20 | 2.2846e-17 | 1.3705e-18 | 6.5477e-21 | 8.2164e-18 | 1.2129e-11 | 4.2057e-17 | 5.4429e-16 | 7.8454e-18 | 2.4914e-23 | 6.4021e-11 | 4.4916e-16 | 1.391e-12 | 6.126e-23 | 1.6348e-15 | 4.1267e-23 | 3.4276e-21 | 2.4674e-25 | 1.0941e-26 | 1.527e-14 | 5.9882e-24 | 9.1126e-23 | 1.7626e-22 | 1.027e-21 | 2.1519e-18 | 3.9439e-22 | 8.3546e-23 | 8.3751e-06 | 3.9639e-14 | 5.981e-14 | 4.2694e-14 | 1.433e-08 | 1.4394e-12 | 3.0482e-14 | 4.5494e-12 | 1.6284e-13 | 4.7515e-19 | 1.3367e-18 | 2.627e-15 | 2.4177e-11 | 2.6794e-17 | 4.3289e-16 | 1.8524e-15 | 1.2345e-15 | 4.0234e-17 | 5.2854e-20 | 2.4055e-30 | 1.6268e-18 | 2.4457e-18 | 3.4054e-16 | 9.4068e-16 | 6.2374e-16 | 4.446e-25 | 1.315e-10 | 1.0941e-16 | 1.5652e-14 | 2.5454e-14 | 2.1201e-14 | 1.1295e-13 | 5.032e-13 | 3.5927e-13 | 6.2021e-17 | 3.4625e-12 | 7.0509e-17 | 800.628 | 2.93e-07
0.091939 | 3.9048e-16 | 8.3678e-06 | 3.8505e-18 | 2.3473e-15 | 2.0213e-10 | 4.544e-09 | 2.8007e-10 | 1.8312e-08 | 1.1256e-09 | 2.9131e-11 | 9.9635e-17 | 2.0129e-13 | 1.4768e-10 | 2.2229e-09 | 6.3118e-14 | 1.2293e-14 | 2.5753e-13 | 1.7382e-21 | 1.7399e-12 | 1.7335e-14 | 5.5572e-11 | 2.602e-19 | 4.975e-21 | 3.8884e-16 | 4.3335e-18 | 5.1688e-24 | 3.2316e-26 | 1.1127e-11 | 5.5769e-12 | 1.9178e-31 | 1.3541e-13 | 8.3721e-16 | 2.194e-10 | 3.2568e-10 | 3.5589e-18 | 1.0096e-16 | 2.6555e-14 | 1.1736e-14 | 9.7809e-18 | 9.0948e-14 | 1.6602e-24 | 9.4169e-16 | 8.4005e-16 | 6.0455e-13 | 9.6773e-14 | 6.0339e-13 | 5.2059e-18 | 2.6218e-19 | 3.8883e-12 | 1.5705e-21 | 1.0554e-19 | 4.7593e-17 | 2.2588e-18 | 1.0021e-20 | 1.3446e-17 | 1.7172e-11 | 6.4801e-17 | 8.3299e-16 | 1.2781e-17 | 4.0865e-23 | 9.1807e-11 | 6.8896e-16 | 1.9915e-12 | 9.481e-23 | 2.527e-15 | 6.654e-23 | 5.4861e-21 | 5.5688e-25 | 1.7068e-26 | 2.3283e-14 | 9.5961e-24 | 1.4526e-22 | 2.7963e-22 | 1.5163e-21 | 3.1804e-18 | 6.5981e-22 | 1.3116e-22 | 8.3686e-06 | 4.3727e-14 | 6.5358e-14 | 6.2924e-14 | 2.025e-08 | 1.5753e-12 | 3.3306e-14 | 4.9304e-12 | 1.7618e-13 | 7.4469e-19 | 2.0745e-18 | 5.6848e-15 | 3.9036e-11 | 4.3716e-17 | 7.0207e-16 | 3.6788e-15 | 1.3745e-15 | 8.2188e-17 | 1.1301e-19 | 5.807e-30 | 1.804e-18 | 2.6758e-18 | 3.7616e-16 | 1.0336e-15 | 6.8073e-16 | 4.857e-25 | 1.8636e-10 | 1.1911e-16 | 1.7143e-14 | 2.7763e-14 | 2.2964e-14 | 1.2326e-13 | 5.4628e-13 | 3.8751e-13 | 6.7508e-17 | 3.7612e-12 | 7.7087e-17 | 800.908 | 2.93e-07
0.10833 | 4.26e-16 | 8.3606e-06 | 4.6358e-18 | 2.6825e-15 | 2.6854e-10 | 6.2082e-09 | 2.9892e-10 | 2.4002e-08 | 1.5016e-09 | 3.9065e-11 | 1.1703e-16 | 2.1808e-13 | 1.9583e-10 | 2.937e-09 | 7.3492e-14 | 1.4241e-14 | 2.6818e-13 | 2.6135e-21 | 2.6656e-12 | 1.895e-14 | 7.3977e-11 | 3.699e-19 | 7.0231e-21 | 5.4632e-16 | 6.4345e-18 | 8.7653e-24 | 3.9291e-26 | 1.1949e-11 | 6.0188e-12 | 2.7473e-31 | 1.8534e-13 | 9.2967e-16 | 2.9255e-10 | 4.3045e-10 | 3.9704e-18 | 1.143e-16 | 2.9239e-14 | 1.2897e-14 | 1.0946e-17 | 1.5309e-13 | 1.8226e-24 | 1.023e-15 | 9.1481e-16 | 6.45e-13 | 1.0613e-13 | 1.0529e-12 | 5.7511e-18 | 3.6941e-19 | 5.4231e-12 | 1.839e-21 | 2.0081e-19 | 8.6767e-17 | 3.4352e-18 | 1.4233e-20 | 2.0287e-17 | 2.268e-11 | 9.2551e-17 | 1.1808e-15 | 1.9155e-17 | 6.1715e-23 | 1.2263e-10 | 9.7844e-16 | 2.6566e-12 | 1.3597e-22 | 3.589e-15 | 9.8987e-23 | 8.094e-21 | 1.0785e-24 | 2.4666e-26 | 3.2353e-14 | 1.4177e-23 | 2.1335e-22 | 4.085e-22 | 2.0846e-21 | 4.3757e-18 | 1.0012e-21 | 1.9099e-22 | 8.3615e-06 | 4.7964e-14 | 7.1045e-14 | 8.634e-14 | 2.6702e-08 | 1.7128e-12 | 3.6126e-14 | 5.3102e-12 | 1.893e-13 | 1.0823e-18 | 2.9867e-18 | 1.0702e-14 | 5.833e-11 | 6.5831e-17 | 1.0502e-15 | 6.3706e-15 | 1.5228e-15 | 1.4617e-16 | 2.0962e-19 | 1.2066e-29 | 1.9873e-18 | 2.9094e-18 | 4.1305e-16 | 1.1288e-15 | 7.388e-16 | 5.278e-25 | 2.4641e-10 | 1.2889e-16 | 1.8646e-14 | 3.0073e-14 | 2.4713e-14 | 1.3353e-13 | 5.886e-13 | 4.1508e-13 | 7.3027e-17 | 4.0558e-12 | 8.3719e-17 | 801.222 | 2.93e-07
0.12473 | 4.6286e-16 | 8.3528e-06 | 5.543e-18 | 3.0404e-15 | 3.4108e-10 | 8.1037e-09 | 3.1771e-10 | 3.0101e-08 | 1.9178e-09 | 5.0127e-11 | 1.3678e-16 | 2.3547e-13 | 2.4853e-10 | 3.7112e-09 | 8.5065e-14 | 1.6389e-14 | 2.7933e-13 | 3.7255e-21 | 3.8387e-12 | 2.0624e-14 | 9.4078e-11 | 5.0097e-19 | 9.4433e-21 | 7.3068e-16 | 9.0446e-18 | 1.4126e-23 | 4.7645e-26 | 1.2776e-11 | 6.4615e-12 | 3.7737e-31 | 2.4267e-13 | 1.028e-15 | 3.7342e-10 | 5.4433e-10 | 4.4071e-18 | 1.2913e-16 | 3.2029e-14 | 1.4089e-14 | 1.2196e-17 | 2.3845e-13 | 1.9938e-24 | 1.1067e-15 | 9.9135e-16 | 6.8428e-13 | 1.1577e-13 | 1.683e-12 | 6.324e-18 | 4.9816e-19 | 7.2299e-12 | 2.1371e-21 | 3.4879e-19 | 1.455e-16 | 4.9585e-18 | 1.9277e-20 | 2.9025e-17 | 2.8667e-11 | 1.2587e-16 | 1.5925e-15 | 2.7167e-17 | 8.8272e-23 | 1.5668e-10 | 1.3231e-15 | 3.3894e-12 | 1.8573e-22 | 4.8417e-15 | 1.4004e-22 | 1.1346e-20 | 1.8963e-24 | 3.3942e-26 | 4.2576e-14 | 1.9904e-23 | 2.9757e-22 | 5.6638e-22 | 2.7412e-21 | 5.7573e-18 | 1.4325e-21 | 2.6507e-22 | 8.3538e-06 | 5.2397e-14 | 7.6935e-14 | 1.1322e-13 | 3.37e-08 | 1.8529e-12 | 3.8961e-14 | 5.6919e-12 | 2.0227e-13 | 1.4986e-18 | 4.098e-18 | 1.8446e-14 | 8.2812e-11 | 9.4087e-17 | 1.4899e-15 | 1.0115e-14 | 1.6814e-15 | 2.3824e-16 | 3.5513e-19 | 2.2766e-29 | 2.1783e-18 | 3.1486e-18 | 4.5156e-16 | 1.2271e-15 | 7.985e-16 | 5.7138e-25 | 3.1183e-10 | 1.3884e-16 | 2.0172e-14 | 3.2397e-14 | 2.6461e-14 | 1.4381e-13 | 6.3038e-13 | 4.4213e-13 | 7.8619e-17 | 4.3477e-12 | 9.0452e-17 | 801.57 | 2.93e-07
0.14112 | 5.0142e-16 | 8.3444e-06 | 6.5889e-18 | 3.4239e-15 | 4.2006e-10 | 1.0247e-08 | 3.3659e-10 | 3.6617e-08 | 2.3772e-09 | 6.2409e-11 | 1.5923e-16 | 2.5365e-13 | 3.0607e-10 | 4.5472e-09 | 9.7968e-14 | 1.8756e-14 | 2.9105e-13 | 5.114e-21 | 5.2992e-12 | 2.2373e-14 | 1.1595e-10 | 6.5611e-19 | 1.2274e-20 | 9.441e-16 | 1.2226e-17 | 2.1874e-23 | 5.7742e-26 | 1.3614e-11 | 6.907e-12 | 5.0416e-31 | 3.0827e-13 | 1.1335e-15 | 4.6256e-10 | 6.6767e-10 | 4.8733e-18 | 1.457e-16 | 3.4948e-14 | 1.532e-14 | 1.3545e-17 | 3.5168e-13 | 2.1761e-24 | 1.1933e-15 | 1.0702e-15 | 7.2257e-13 | 1.2571e-13 | 2.5322e-12 | 6.9281e-18 | 6.5209e-19 | 9.3435e-12 | 2.4699e-21 | 5.6881e-19 | 2.3045e-16 | 6.8991e-18 | 2.5264e-20 | 3.9994e-17 | 3.5153e-11 | 1.654e-16 | 2.0735e-15 | 3.7028e-17 | 1.2145e-22 | 1.9423e-10 | 1.7292e-15 | 4.1936e-12 | 2.4526e-22 | 6.3097e-15 | 1.9146e-22 | 1.5357e-20 | 3.1187e-24 | 4.5142e-26 | 5.4072e-14 | 2.6982e-23 | 4.0052e-22 | 7.573e-22 | 3.4963e-21 | 7.3471e-18 | 1.971e-21 | 3.5579e-22 | 8.3455e-06 | 5.7069e-14 | 8.3083e-14 | 1.439e-13 | 4.1262e-08 | 1.9965e-12 | 4.1821e-14 | 6.0778e-12 | 2.1516e-13 | 2.0063e-18 | 5.4375e-18 | 2.9907e-14 | 1.1332e-10 | 1.296e-16 | 2.0356e-15 | 1.5126e-14 | 1.8522e-15 | 3.6574e-16 | 5.6505e-19 | 4.0162e-29 | 2.3785e-18 | 3.3951e-18 | 4.9202e-16 | 1.3293e-15 | 8.6033e-16 | 6.1685e-25 | 3.8281e-10 | 1.4904e-16 | 2.1728e-14 | 3.4747e-14 | 2.8217e-14 | 1.5412e-13 | 6.7172e-13 | 4.6875e-13 | 8.4319e-17 | 4.6382e-12 | 9.7326e-17 | 801.956 | 2.93e-07
0.15751 | 5.4207e-16 | 8.3353e-06 | 7.7935e-18 | 3.8364e-15 | 5.0588e-10 | 1.2657e-08 | 3.5568e-10 | 4.3563e-08 | 2.8833e-09 | 7.6023e-11 | 1.8478e-16 | 2.728e-13 | 3.6881e-10 | 5.4472e-09 | 1.1234e-13 | 2.1358e-14 | 3.0342e-13 | 6.8256e-21 | 7.0927e-12 | 2.421e-14 | 1.3969e-10 | 8.3854e-19 | 1.5559e-20 | 1.189e-15 | 1.6046e-17 | 3.2826e-23 | 7.0045e-26 | 1.4469e-11 | 7.3571e-12 | 6.6075e-31 | 3.8323e-13 | 1.2472e-15 | 5.6063e-10 | 8.0092e-10 | 5.3737e-18 | 1.6435e-16 | 3.8017e-14 | 1.6594e-14 | 1.5009e-17 | 4.9816e-13 | 2.3721e-24 | 1.2835e-15 | 1.1518e-15 | 7.6001e-13 | 1.3595e-13 | 3.6448e-12 | 7.5667e-18 | 8.3559e-19 | 1.1804e-11 | 2.8433e-21 | 8.8584e-19 | 3.5022e-16 | 9.3423e-18 | 3.2329e-20 | 5.358e-17 | 4.2162e-11 | 2.1188e-16 | 2.6295e-15 | 4.8965e-17 | 1.6227e-22 | 2.3557e-10 | 2.2043e-15 | 5.0735e-12 | 3.1592e-22 | 8.022e-15 | 2.5544e-22 | 2.0261e-20 | 4.884e-24 | 5.8557e-26 | 6.6978e-14 | 3.5664e-23 | 5.2522e-22 | 9.8587e-22 | 4.3615e-21 | 9.1698e-18 | 2.6373e-21 | 4.6606e-22 | 8.3366e-06 | 6.2027e-14 | 8.9551e-14 | 1.7878e-13 | 4.9412e-08 | 2.1444e-12 | 4.4714e-14 | 6.4701e-12 | 2.2799e-13 | 2.6205e-18 | 7.04e-18 | 4.635e-14 | 1.5079e-10 | 1.7371e-16 | 2.7038e-15 | 2.1652e-14 | 2.0372e-15 | 5.3757e-16 | 8.5876e-19 | 6.7449e-29 | 2.5894e-18 | 3.6506e-18 | 5.3478e-16 | 1.4362e-15 | 9.2478e-16 | 6.6465e-25 | 4.5961e-10 | 1.5954e-16 | 2.3319e-14 | 3.7133e-14 | 2.9987e-14 | 1.645e-13 | 7.127e-13 | 4.9499e-13 | 9.0157e-17 | 4.9278e-12 | 1.0438e-16 | 802.382 | 2.93e-07
0.17391 | 5.852e-16 | 8.3256e-06 | 9.1795e-18 | 4.2818e-15 | 5.99e-10 | 1.5356e-08 | 3.7513e-10 | 5.0954e-08 | 3.4399e-09 | 9.1092e-11 | 2.1388e-16 | 2.9311e-13 | 4.372e-10 | 6.4139e-09 | 1.2835e-13 | 2.4214e-14 | 3.1647e-13 | 8.9146e-21 | 9.2705e-12 | 2.615e-14 | 1.654e-10 | 1.0521e-18 | 1.9352e-20 | 1.4683e-15 | 2.0578e-17 | 4.8048e-23 | 8.5151e-26 | 1.5346e-11 | 7.8132e-12 | 8.5437e-31 | 4.6878e-13 | 1.3708e-15 | 6.6841e-10 | 9.4458e-10 | 5.9137e-18 | 1.8544e-16 | 4.1258e-14 | 1.7919e-14 | 1.6602e-17 | 6.8409e-13 | 2.5846e-24 | 1.3779e-15 | 1.2368e-15 | 7.9668e-13 | 1.4652e-13 | 5.0718e-12 | 8.243e-18 | 1.054e-18 | 1.4657e-11 | 3.2638e-21 | 1.3321e-18 | 5.1596e-16 | 1.2391e-17 | 4.0634e-20 | 7.0237e-17 | 4.9723e-11 | 2.6617e-16 | 3.2669e-15 | 6.3218e-17 | 2.119e-22 | 2.8106e-10 | 2.7572e-15 | 6.0345e-12 | 3.9934e-22 | 1.0013e-14 | 3.3469e-22 | 2.6225e-20 | 7.3683e-24 | 7.4533e-26 | 8.1457e-14 | 4.6252e-23 | 6.7528e-22 | 1.2574e-21 | 5.3499e-21 | 1.1254e-17 | 3.4563e-21 | 5.9933e-22 | 8.3269e-06 | 6.7323e-14 | 9.64e-14 | 2.1833e-13 | 5.8178e-08 | 2.2975e-12 | 4.7649e-14 | 6.8707e-12 | 2.4081e-13 | 3.3594e-18 | 8.947e-18 | 6.9391e-14 | 1.9627e-10 | 2.2799e-16 | 3.5138e-15 | 2.9978e-14 | 2.2387e-15 | 7.6461e-16 | 1.2605e-18 | 1.0913e-28 | 2.8128e-18 | 3.9169e-18 | 5.8018e-16 | 1.5487e-15 | 9.9234e-16 | 7.1524e-25 | 5.4254e-10 | 1.7041e-16 | 2.495e-14 | 3.9563e-14 | 3.1778e-14 | 1.7494e-13 | 7.5336e-13 | 5.209e-13 | 9.6162e-17 | 5.2171e-12 | 1.1164e-16 | 802.851 | 2.93e-07
0.1903 | 6.3127e-16 | 8.3152e-06 | 1.0774e-17 | 4.7648e-15 | 7e-10 | 1.8367e-08 | 3.9503e-10 | 5.881e-08 | 4.0518e-09 | 1.0776e-10 | 2.4708e-16 | 3.1481e-13 | 5.1172e-10 | 7.4504e-09 | 1.4617e-13 | 2.7343e-14 | 3.3027e-13 | 1.1445e-20 | 1.1891e-11 | 2.8211e-14 | 1.9321e-10 | 1.3013e-18 | 2.3713e-20 | 1.7851e-15 | 2.5901e-17 | 6.8944e-23 | 1.0383e-25 | 1.6249e-11 | 8.2764e-12 | 1.0943e-30 | 5.6641e-13 | 1.5057e-15 | 7.868e-10 | 1.0993e-09 | 6.4992e-18 | 2.094e-16 | 4.4697e-14 | 1.9299e-14 | 1.8347e-17 | 9.167e-13 | 2.8171e-24 | 1.4772e-15 | 1.3257e-15 | 8.3266e-13 | 1.5739e-13 | 6.8729e-12 | 8.9602e-18 | 1.3137e-18 | 1.7955e-11 | 3.7396e-21 | 1.949e-18 | 7.4208e-16 | 1.6172e-17 | 5.0377e-20 | 9.0498e-17 | 5.7871e-11 | 3.2926e-16 | 3.9926e-15 | 8.0045e-17 | 2.7168e-22 | 3.3112e-10 | 3.3983e-15 | 7.0825e-12 | 4.9745e-22 | 1.2322e-14 | 4.3261e-22 | 3.3447e-20 | 1.0795e-23 | 9.348e-26 | 9.7698e-14 | 5.9117e-23 | 8.5495e-22 | 1.578e-21 | 6.4769e-21 | 1.3631e-17 | 4.4584e-21 | 7.5979e-22 | 8.3165e-06 | 7.3013e-14 | 1.037e-13 | 2.631e-13 | 6.7595e-08 | 2.4564e-12 | 5.063e-14 | 7.2815e-12 | 2.5362e-13 | 4.2451e-18 | 1.1208e-17 | 1.0108e-13 | 2.5096e-10 | 2.9434e-16 | 4.4876e-15 | 4.0441e-14 | 2.4591e-15 | 1.0602e-15 | 1.8008e-18 | 1.7155e-28 | 3.0505e-18 | 4.1958e-18 | 6.2863e-16 | 1.6677e-15 | 1.0636e-15 | 7.6914e-25 | 6.3198e-10 | 1.8171e-16 | 2.6627e-14 | 4.2044e-14 | 3.3595e-14 | 1.8547e-13 | 7.9371e-13 | 5.4647e-13 | 1.0236e-16 | 5.5063e-12 | 1.1915e-16 | 803.365 | 2.93e-07
0.20669 | 6.808e-16 | 8.304e-06 | 1.2609e-17 | 5.2907e-15 | 8.0952e-10 | 2.1719e-08 | 4.1553e-10 | 6.7153e-08 | 4.7242e-09 | 1.2619e-10 | 2.8503e-16 | 3.3814e-13 | 5.9298e-10 | 8.5606e-09 | 1.6601e-13 | 3.0765e-14 | 3.4488e-13 | 1.4494e-20 | 1.5021e-11 | 3.0412e-14 | 2.2328e-10 | 1.5917e-18 | 2.8714e-20 | 2.1431e-15 | 3.2104e-17 | 9.7365e-23 | 1.2711e-25 | 1.7186e-11 | 8.748e-12 | 1.3928e-30 | 6.7789e-13 | 1.654e-15 | 9.1688e-10 | 1.2658e-09 | 7.1375e-18 | 2.3676e-16 | 4.8363e-14 | 2.074e-14 | 2.0265e-17 | 1.2045e-12 | 3.0741e-24 | 1.5821e-15 | 1.4189e-15 | 8.6801e-13 | 1.6858e-13 | 9.1178e-12 | 9.7219e-18 | 1.6228e-18 | 2.176e-11 | 4.2802e-21 | 2.7901e-18 | 1.0473e-15 | 2.0842e-17 | 6.18e-20 | 1.15e-16 | 6.6646e-11 | 4.023e-16 | 4.8142e-15 | 9.9717e-17 | 3.4311e-22 | 3.8626e-10 | 4.1396e-15 | 8.2246e-12 | 6.1257e-22 | 1.4999e-14 | 5.535e-22 | 4.2172e-20 | 1.5449e-23 | 1.1589e-25 | 1.1592e-13 | 7.4712e-23 | 1.0693e-21 | 1.9548e-21 | 7.7597e-21 | 1.634e-17 | 5.6809e-21 | 9.5253e-22 | 8.3053e-06 | 7.9164e-14 | 1.1153e-13 | 3.1375e-13 | 7.7702e-08 | 2.6222e-12 | 5.3666e-14 | 7.7046e-12 | 2.6645e-13 | 5.3044e-18 | 1.3884e-17 | 1.4402e-13 | 3.162e-10 | 3.7507e-16 | 5.6512e-15 | 5.3433e-14 | 2.7014e-15 | 1.4408e-15 | 2.5184e-18 | 2.6368e-28 | 3.3047e-18 | 4.4893e-18 | 6.8058e-16 | 1.7943e-15 | 1.139e-15 | 8.2692e-25 | 7.2835e-10 | 1.9352e-16 | 2.8354e-14 | 4.4586e-14 | 3.5443e-14 | 1.9606e-13 | 8.3374e-13 | 5.717e-13 | 1.0879e-16 | 5.7956e-12 | 1.2694e-16 | 803.93 | 2.93e-07
0.22309 | 7.3438e-16 | 8.292e-06 | 1.4723e-17 | 5.8658e-15 | 9.2837e-10 | 2.5444e-08 | 4.3675e-10 | 7.6012e-08 | 5.4632e-09 | 1.4657e-10 | 3.2853e-16 | 3.634e-13 | 6.8169e-10 | 9.7488e-09 | 1.8809e-13 | 3.4503e-14 | 3.6036e-13 | 1.8153e-20 | 1.8735e-11 | 3.2774e-14 | 2.5578e-10 | 1.93e-18 | 3.444e-20 | 2.5464e-15 | 3.9284e-17 | 1.3578e-22 | 1.5631e-25 | 1.816e-11 | 9.229e-12 | 1.7656e-30 | 8.0533e-13 | 1.8182e-15 | 1.0599e-09 | 1.4449e-09 | 7.8372e-18 | 2.6817e-16 | 5.2288e-14 | 2.225e-14 | 2.2384e-17 | 1.5574e-12 | 3.3608e-24 | 1.6936e-15 | 1.5174e-15 | 9.0278e-13 | 1.8006e-13 | 1.1889e-11 | 1.0532e-17 | 1.991e-18 | 2.6143e-11 | 4.8973e-21 | 3.9245e-18 | 1.4559e-15 | 2.6591e-17 | 7.5204e-20 | 1.4449e-16 | 7.6096e-11 | 4.8665e-16 | 5.7402e-15 | 1.2252e-16 | 4.2794e-22 | 4.4705e-10 | 4.9956e-15 | 9.4692e-12 | 7.4749e-22 | 1.8102e-14 | 7.0283e-22 | 5.2699e-20 | 2.1693e-23 | 1.4238e-25 | 1.3639e-13 | 9.36e-23 | 1.3246e-21 | 2.3961e-21 | 9.2187e-21 | 1.9423e-17 | 7.1696e-21 | 1.1838e-21 | 8.2933e-06 | 8.5856e-14 | 1.1998e-13 | 3.7107e-13 | 8.8546e-08 | 2.7959e-12 | 5.676e-14 | 8.1422e-12 | 2.793e-13 | 6.5704e-18 | 1.7048e-17 | 2.0151e-13 | 3.9354e-10 | 4.7298e-16 | 7.0349e-15 | 6.9423e-14 | 2.969e-15 | 1.927e-15 | 3.4624e-18 | 3.9826e-28 | 3.578e-18 | 4.7997e-18 | 7.3654e-16 | 1.9295e-15 | 1.2194e-15 | 8.8927e-25 | 8.3215e-10 | 2.0591e-16 | 3.0136e-14 | 4.7196e-14 | 3.7327e-14 | 2.0673e-13 | 8.7342e-13 | 5.9657e-13 | 1.1547e-16 | 6.0851e-12 | 1.3506e-16 | 804.549 | 2.93e-07
0.23948 | 7.9274e-16 | 8.2792e-06 | 1.7162e-17 | 6.498e-15 | 1.0575e-09 | 2.958e-08 | 4.5883e-10 | 8.542e-08 | 6.2762e-09 | 1.6913e-10 | 3.7852e-16 | 3.9093e-13 | 7.7868e-10 | 1.102e-08 | 2.1269e-13 | 3.8581e-14 | 3.7681e-13 | 2.2532e-20 | 2.3121e-11 | 3.5324e-14 | 2.9091e-10 | 2.3244e-18 | 4.0993e-20 | 3.0001e-15 | 4.7546e-17 | 1.8747e-22 | 1.9322e-25 | 1.9178e-11 | 9.7205e-12 | 2.2341e-30 | 9.5129e-13 | 2.001e-15 | 1.2174e-09 | 1.6377e-09 | 8.6086e-18 | 3.0442e-16 | 5.6513e-14 | 2.3837e-14 | 2.4737e-17 | 1.9874e-12 | 3.6836e-24 | 1.8125e-15 | 1.6217e-15 | 9.37e-13 | 1.9181e-13 | 1.5282e-11 | 1.1394e-17 | 2.4305e-18 | 3.1187e-11 | 5.6055e-21 | 5.4421e-18 | 1.9997e-15 | 3.3664e-17 | 9.0961e-20 | 1.7987e-16 | 8.6277e-11 | 5.8392e-16 | 6.7799e-15 | 1.4876e-16 | 5.2819e-22 | 5.142e-10 | 5.9836e-15 | 1.0826e-11 | 9.056e-22 | 2.1701e-14 | 8.8763e-22 | 6.5403e-20 | 2.999e-23 | 1.7366e-25 | 1.5942e-13 | 1.1648e-22 | 1.6282e-21 | 2.9114e-21 | 1.0877e-20 | 2.2932e-17 | 8.9812e-21 | 1.4612e-21 | 8.2804e-06 | 9.3182e-14 | 1.2917e-13 | 4.36e-13 | 1.0018e-07 | 2.9786e-12 | 5.992e-14 | 8.5964e-12 | 2.9219e-13 | 8.0841e-18 | 2.0792e-17 | 2.7771e-13 | 4.8476e-10 | 5.9154e-16 | 8.6748e-15 | 8.8968e-14 | 3.266e-15 | 2.5442e-15 | 4.6962e-18 | 5.9342e-28 | 3.8732e-18 | 5.1297e-18 | 7.9713e-16 | 2.0748e-15 | 1.3055e-15 | 9.57e-25 | 9.4397e-10 | 2.1897e-16 | 3.1978e-14 | 4.9883e-14 | 3.9252e-14 | 2.1745e-13 | 9.1272e-13 | 6.2104e-13 | 1.2245e-16 | 6.3749e-12 | 1.4356e-16 | 805.227 | 2.93e-07
0.25587 | 8.5676e-16 | 8.2655e-06 | 1.9984e-17 | 7.1968e-15 | 1.1979e-09 | 3.417e-08 | 4.8196e-10 | 9.5415e-08 | 7.1714e-09 | 1.9411e-10 | 4.362e-16 | 4.2115e-13 | 8.8495e-10 | 1.2382e-08 | 2.4013e-13 | 4.3025e-14 | 3.9432e-13 | 2.7766e-20 | 2.8277e-11 | 3.8091e-14 | 3.289e-10 | 2.7851e-18 | 4.8497e-20 | 3.5097e-15 | 5.7009e-17 | 2.5691e-22 | 2.4024e-25 | 2.0249e-11 | 1.0224e-11 | 2.8269e-30 | 1.1189e-12 | 2.2061e-15 | 1.3912e-09 | 1.8454e-09 | 9.4645e-18 | 3.4649e-16 | 6.1082e-14 | 2.5509e-14 | 2.7363e-17 | 2.5088e-12 | 4.0511e-24 | 1.9401e-15 | 1.7328e-15 | 9.7072e-13 | 2.038e-13 | 1.9416e-11 | 1.2314e-17 | 2.9567e-18 | 3.6991e-11 | 6.4226e-21 | 7.46e-18 | 2.7201e-15 | 4.2365e-17 | 1.0954e-19 | 2.2225e-16 | 9.7255e-11 | 6.9603e-16 | 7.9438e-15 | 1.7877e-16 | 6.462e-22 | 5.8852e-10 | 7.1243e-15 | 1.2306e-11 | 1.0911e-21 | 2.5883e-14 | 1.1171e-21 | 8.0749e-20 | 4.0936e-23 | 2.1065e-25 | 1.8537e-13 | 1.4425e-22 | 1.9892e-21 | 3.5122e-21 | 1.2764e-20 | 2.6927e-17 | 1.1187e-20 | 1.7944e-21 | 8.2665e-06 | 1.0126e-13 | 1.3922e-13 | 5.097e-13 | 1.1267e-07 | 3.1716e-12 | 6.3149e-14 | 9.0702e-12 | 3.0512e-13 | 9.897e-18 | 2.5227e-17 | 3.7797e-13 | 5.919e-10 | 7.3502e-16 | 1.0614e-14 | 1.1274e-13 | 3.597e-15 | 3.325e-15 | 6.3018e-18 | 8.753e-28 | 4.194e-18 | 5.4824e-18 | 8.6308e-16 | 2.2319e-15 | 1.3982e-15 | 1.0311e-24 | 1.0645e-09 | 2.3279e-16 | 3.3886e-14 | 5.2658e-14 | 4.1222e-14 | 2.2823e-13 | 9.5157e-13 | 6.4506e-13 | 1.2975e-16 | 6.6648e-12 | 1.5247e-16 | 805.971 | 2.93e-07
0.27227 | 9.2749e-16 | 8.2507e-06 | 2.3259e-17 | 7.9737e-15 | 1.3511e-09 | 3.9265e-08 | 5.0631e-10 | 1.0604e-07 | 8.1587e-09 | 2.2181e-10 | 5.0303e-16 | 4.5457e-13 | 1.0017e-09 | 1.3839e-08 | 2.7076e-13 | 4.7864e-14 | 4.1301e-13 | 3.4022e-20 | 3.4321e-11 | 4.1115e-14 | 3.7004e-10 | 3.3247e-18 | 5.71e-20 | 4.0819e-15 | 6.7807e-17 | 3.5014e-22 | 3.0066e-25 | 2.138e-11 | 1.074e-11 | 3.583e-30 | 1.3119e-12 | 2.438e-15 | 1.5834e-09 | 2.0693e-09 | 1.0421e-17 | 3.9564e-16 | 6.6053e-14 | 2.7278e-14 | 3.0312e-17 | 3.1388e-12 | 4.474e-24 | 2.0775e-15 | 1.8517e-15 | 1.004e-12 | 2.16e-13 | 2.4428e-11 | 1.3295e-17 | 3.5892e-18 | 4.3673e-11 | 7.3716e-21 | 1.0132e-17 | 3.6719e-15 | 5.3085e-17 | 1.3155e-19 | 2.7296e-16 | 1.0911e-10 | 8.2529e-16 | 9.2435e-15 | 2.1286e-16 | 7.8474e-22 | 6.7102e-10 | 8.4431e-15 | 1.3924e-11 | 1.3092e-21 | 3.0754e-14 | 1.4032e-21 | 9.933e-20 | 5.5301e-23 | 2.5447e-25 | 2.1469e-13 | 1.7802e-22 | 2.4189e-21 | 4.2121e-21 | 1.4911e-20 | 3.1479e-17 | 1.3876e-20 | 2.1954e-21 | 8.2516e-06 | 1.1022e-13 | 1.503e-13 | 5.9358e-13 | 1.2609e-07 | 3.3765e-12 | 6.6456e-14 | 9.5664e-12 | 3.181e-13 | 1.2074e-17 | 3.0495e-17 | 5.0905e-13 | 7.1739e-10 | 9.0882e-16 | 1.2904e-14 | 1.4157e-13 | 3.968e-15 | 4.3104e-15 | 8.3864e-18 | 1.2819e-27 | 4.5448e-18 | 5.8618e-18 | 9.3523e-16 | 2.4027e-15 | 1.4986e-15 | 1.1127e-24 | 1.1946e-09 | 2.4749e-16 | 3.5864e-14 | 5.5531e-14 | 4.3244e-14 | 2.3903e-13 | 9.8989e-13 | 6.6856e-13 | 1.3743e-16 | 6.9546e-12 | 1.6187e-16 | 806.787 | 2.93e-07
0.28866 | 1.0063e-15 | 8.2348e-06 | 2.7074e-17 | 8.8432e-15 | 1.5185e-09 | 4.4925e-08 | 5.3211e-10 | 1.1736e-07 | 9.25e-09 | 2.5261e-10 | 5.8087e-16 | 4.9182e-13 | 1.1304e-09 | 1.5403e-08 | 3.0505e-13 | 5.3131e-14 | 4.3303e-13 | 4.1508e-20 | 4.1386e-11 | 4.4441e-14 | 4.1465e-10 | 3.9593e-18 | 6.6988e-20 | 4.7249e-15 | 8.0088e-17 | 4.7553e-22 | 3.79e-25 | 2.2581e-11 | 1.1271e-11 | 4.5566e-30 | 1.5351e-12 | 2.7024e-15 | 1.7967e-09 | 2.3111e-09 | 1.1497e-17 | 4.5343e-16 | 7.1496e-14 | 2.9155e-14 | 3.3645e-17 | 3.8984e-12 | 4.9662e-24 | 2.2266e-15 | 1.9797e-15 | 1.0368e-12 | 2.2837e-13 | 3.0489e-11 | 1.4346e-17 | 4.3532e-18 | 5.1375e-11 | 8.4814e-21 | 1.3662e-17 | 4.9276e-15 | 6.6331e-17 | 1.5775e-19 | 3.3365e-16 | 1.2192e-10 | 9.7452e-16 | 1.0693e-14 | 2.5142e-16 | 9.4709e-22 | 7.629e-10 | 9.9709e-15 | 1.5696e-11 | 1.5663e-21 | 3.645e-14 | 1.7619e-21 | 1.219e-19 | 7.4087e-23 | 3.0657e-25 | 2.4791e-13 | 2.1924e-22 | 2.9312e-21 | 5.0274e-21 | 1.736e-20 | 3.6676e-17 | 1.7165e-20 | 2.6795e-21 | 8.2355e-06 | 1.2025e-13 | 1.626e-13 | 6.8936e-13 | 1.4053e-07 | 3.595e-12 | 6.9846e-14 | 1.0089e-11 | 3.3113e-13 | 1.47e-17 | 3.6778e-17 | 6.7966e-13 | 8.6405e-10 | 1.1198e-15 | 1.5607e-14 | 1.7646e-13 | 4.3861e-15 | 5.5534e-15 | 1.1092e-17 | 1.8689e-27 | 4.9309e-18 | 6.2722e-18 | 1.0147e-15 | 2.5897e-15 | 1.608e-15 | 1.2032e-24 | 1.3352e-09 | 2.6321e-16 | 3.7919e-14 | 5.8515e-14 | 4.5323e-14 | 2.4984e-13 | 1.0276e-12 | 6.9147e-13 | 1.4554e-16 | 7.2442e-12 | 1.7183e-16 | 807.684 | 2.93e-07
0.30505 | 1.0948e-15 | 8.2177e-06 | 3.1542e-17 | 9.8236e-15 | 1.7021e-09 | 5.1224e-08 | 5.5963e-10 | 1.2943e-07 | 1.0459e-08 | 2.8691e-10 | 6.7209e-16 | 5.3371e-13 | 1.2728e-09 | 1.7082e-08 | 3.4352e-13 | 5.8862e-14 | 4.5457e-13 | 5.0487e-20 | 4.9631e-11 | 4.8125e-14 | 4.6314e-10 | 4.7093e-18 | 7.839e-20 | 5.4482e-15 | 9.4025e-17 | 6.4474e-22 | 4.8161e-25 | 2.3866e-11 | 1.1817e-11 | 5.8244e-30 | 1.7944e-12 | 3.0068e-15 | 2.0343e-09 | 2.5729e-09 | 1.2719e-17 | 5.2192e-16 | 7.7495e-14 | 3.1156e-14 | 3.7439e-17 | 4.8137e-12 | 5.546e-24 | 2.3892e-15 | 2.1183e-15 | 1.0692e-12 | 2.4083e-13 | 3.7806e-11 | 1.5471e-17 | 5.2817e-18 | 6.0269e-11 | 9.79e-21 | 1.8321e-17 | 6.5841e-15 | 8.2762e-17 | 1.8916e-19 | 4.0639e-16 | 1.3582e-10 | 1.1472e-15 | 1.2307e-14 | 2.948e-16 | 1.1372e-21 | 8.6561e-10 | 1.1746e-14 | 1.7641e-11 | 1.8709e-21 | 4.3139e-14 | 2.2151e-21 | 1.4945e-19 | 9.861e-23 | 3.6877e-25 | 2.857e-13 | 2.6982e-22 | 3.5439e-21 | 5.9775e-21 | 2.0158e-20 | 4.2623e-17 | 2.1201e-20 | 3.2665e-21 | 8.2181e-06 | 1.3156e-13 | 1.7638e-13 | 7.9922e-13 | 1.561e-07 | 3.8294e-12 | 7.3327e-14 | 1.0641e-11 | 3.442e-13 | 1.7882e-17 | 4.4307e-17 | 9.0105e-13 | 1.0352e-09 | 1.3766e-15 | 1.8801e-14 | 2.1867e-13 | 4.8603e-15 | 7.1229e-15 | 1.461e-17 | 2.7196e-27 | 5.359e-18 | 6.7194e-18 | 1.1027e-15 | 2.7958e-15 | 1.7281e-15 | 1.3047e-24 | 1.4875e-09 | 2.801e-16 | 4.0059e-14 | 6.1625e-14 | 4.7466e-14 | 2.6063e-13 | 1.0645e-12 | 7.1367e-13 | 1.5414e-16 | 7.533e-12 | 1.8243e-16 | 808.673 | 2.93e-07
0.32145 | 1.1951e-15 | 8.1992e-06 | 3.6805e-17 | 1.0938e-14 | 1.9044e-09 | 5.8248e-08 | 5.892e-10 | 1.4233e-07 | 1.1804e-08 | 3.2525e-10 | 7.7975e-16 | 5.8126e-13 | 1.4311e-09 | 1.8889e-08 | 3.8683e-13 | 6.5099e-14 | 4.7785e-13 | 6.1295e-20 | 5.9245e-11 | 5.2243e-14 | 5.1597e-10 | 5.6013e-18 | 9.1595e-20 | 6.2635e-15 | 1.0981e-16 | 8.7427e-22 | 6.1755e-25 | 2.5248e-11 | 1.2382e-11 | 7.4967e-30 | 2.0973e-12 | 3.3608e-15 | 2.3002e-09 | 2.857e-09 | 1.4121e-17 | 6.038e-16 | 8.4159e-14 | 3.3299e-14 | 4.1792e-17 | 5.9172e-12 | 6.2381e-24 | 2.5679e-15 | 2.2695e-15 | 1.1013e-12 | 2.5334e-13 | 4.6639e-11 | 1.668e-17 | 6.4184e-18 | 7.0565e-11 | 1.1347e-20 | 2.4478e-17 | 8.7722e-15 | 1.0326e-16 | 2.2713e-19 | 4.9377e-16 | 1.5093e-10 | 1.3477e-15 | 1.4103e-14 | 3.434e-16 | 1.3597e-21 | 9.8098e-10 | 1.3817e-14 | 1.9785e-11 | 2.2337e-21 | 5.104e-14 | 2.7926e-21 | 1.8326e-19 | 1.3062e-22 | 4.4345e-25 | 3.2888e-13 | 3.3225e-22 | 4.2795e-21 | 7.0867e-21 | 2.3366e-20 | 4.9451e-17 | 2.6179e-20 | 3.9822e-21 | 8.1992e-06 | 1.4443e-13 | 1.9195e-13 | 9.2591e-13 | 1.7292e-07 | 4.0824e-12 | 7.6907e-14 | 1.1229e-11 | 3.5731e-13 | 2.1765e-17 | 5.3387e-17 | 1.1879e-12 | 1.235e-09 | 1.6908e-15 | 2.2581e-14 | 2.6979e-13 | 5.4016e-15 | 9.1099e-15 | 1.9199e-17 | 3.9605e-27 | 5.8378e-18 | 7.2106e-18 | 1.2009e-15 | 3.0247e-15 | 1.8608e-15 | 1.4192e-24 | 1.6528e-09 | 2.9837e-16 | 4.2291e-14 | 6.4878e-14 | 4.9679e-14 | 2.7135e-13 | 1.1006e-12 | 7.3505e-13 | 1.633e-16 | 7.8207e-12 | 1.9378e-16 | 809.764 | 2.93e-07
0.33784 | 1.3101e-15 | 8.1792e-06 | 4.3052e-17 | 1.2218e-14 | 2.1283e-09 | 6.6105e-08 | 6.2123e-10 | 1.5615e-07 | 1.3304e-08 | 3.6825e-10 | 9.0789e-16 | 6.358e-13 | 1.608e-09 | 2.084e-08 | 4.3578e-13 | 7.189e-14 | 5.0317e-13 | 7.437e-20 | 7.0452e-11 | 5.6887e-14 | 5.7373e-10 | 6.6704e-18 | 1.0697e-19 | 7.1854e-15 | 1.2768e-16 | 1.1879e-21 | 8.0002e-25 | 2.6747e-11 | 1.2967e-11 | 9.7364e-30 | 2.4536e-12 | 3.7773e-15 | 2.5994e-09 | 3.1664e-09 | 1.5745e-17 | 7.0265e-16 | 9.1627e-14 | 3.5608e-14 | 4.6832e-17 | 7.2498e-12 | 7.076e-24 | 2.7656e-15 | 2.4357e-15 | 1.133e-12 | 2.6579e-13 | 5.7312e-11 | 1.7983e-17 | 7.8221e-18 | 8.2526e-11 | 1.3218e-20 | 3.2633e-17 | 1.1671e-14 | 1.2901e-16 | 2.7348e-19 | 5.9911e-16 | 1.6741e-10 | 1.5815e-15 | 1.6103e-14 | 3.9763e-16 | 1.6205e-21 | 1.1113e-09 | 1.6244e-14 | 2.2157e-11 | 2.6688e-21 | 6.044e-14 | 3.5361e-21 | 2.2507e-19 | 1.7247e-22 | 5.3377e-25 | 3.785e-13 | 4.0992e-22 | 5.1672e-21 | 8.3847e-21 | 2.706e-20 | 5.7326e-17 | 3.236e-20 | 4.861e-21 | 8.1788e-06 | 1.5924e-13 | 2.0972e-13 | 1.073e-12 | 1.9115e-07 | 4.3574e-12 | 8.0595e-14 | 1.1859e-11 | 3.7047e-13 | 2.6542e-17 | 6.4423e-17 | 1.5593e-12 | 1.4684e-09 | 2.0774e-15 | 2.7066e-14 | 3.3186e-13 | 6.0244e-15 | 1.1636e-14 | 2.5219e-17 | 5.7869e-27 | 6.3782e-18 | 7.7547e-18 | 1.3114e-15 | 3.2814e-15 | 2.0088e-15 | 1.5499e-24 | 1.833e-09 | 3.1825e-16 | 4.4625e-14 | 6.8294e-14 | 5.1971e-14 | 2.8195e-13 | 1.1356e-12 | 7.5544e-13 | 1.7311e-16 | 8.1066e-12 | 2.06e-16 | 810.973 | 2.93e-07
0.35423 | 1.4435e-15 | 8.1574e-06 | 5.0533e-17 | 1.3703e-14 | 2.3775e-09 | 7.4929e-08 | 6.5621e-10 | 1.7101e-07 | 1.4986e-08 | 4.1673e-10 | 1.0619e-15 | 6.9913e-13 | 1.8071e-09 | 2.2954e-08 | 4.9139e-13 | 7.9288e-14 | 5.3088e-13 | 9.0294e-20 | 8.3527e-11 | 6.2183e-14 | 6.3713e-10 | 7.964e-18 | 1.2501e-19 | 8.232e-15 | 1.4789e-16 | 1.6207e-21 | 1.0486e-24 | 2.8388e-11 | 1.3575e-11 | 1.2789e-29 | 2.8761e-12 | 4.2738e-15 | 2.9385e-09 | 3.5048e-09 | 1.7651e-17 | 8.2334e-16 | 1.0008e-13 | 3.8112e-14 | 5.2731e-17 | 8.8645e-12 | 8.1065e-24 | 2.9864e-15 | 2.6198e-15 | 1.1645e-12 | 2.7809e-13 | 7.0237e-11 | 1.9392e-17 | 9.5738e-18 | 9.6485e-11 | 1.5496e-20 | 4.3487e-17 | 1.5527e-14 | 1.6164e-16 | 3.3072e-19 | 7.2674e-16 | 1.8548e-10 | 1.8557e-15 | 1.8332e-14 | 4.579e-16 | 1.9269e-21 | 1.2593e-09 | 1.9107e-14 | 2.4795e-11 | 3.1952e-21 | 7.1719e-14 | 4.506e-21 | 2.7725e-19 | 2.2736e-22 | 6.44e-25 | 4.3588e-13 | 5.0747e-22 | 6.2458e-21 | 9.9091e-21 | 3.1335e-20 | 6.6458e-17 | 4.0096e-20 | 5.9495e-21 | 8.1565e-06 | 1.7648e-13 | 2.3026e-13 | 1.245e-12 | 2.1097e-07 | 4.6585e-12 | 8.4403e-14 | 1.2539e-11 | 3.8366e-13 | 3.2478e-17 | 7.7965e-17 | 2.0412e-12 | 1.7413e-09 | 2.5566e-15 | 3.2412e-14 | 4.0752e-13 | 6.7473e-15 | 1.4866e-14 | 3.3178e-17 | 8.5087e-27 | 6.9948e-18 | 8.3636e-18 | 1.4368e-15 | 3.5719e-15 | 2.1752e-15 | 1.7008e-24 | 2.0301e-09 | 3.4006e-16 | 4.7072e-14 | 7.1898e-14 | 5.4352e-14 | 2.9238e-13 | 1.1693e-12 | 7.7465e-13 | 1.8367e-16 | 8.3899e-12 | 2.1925e-16 | 812.319 | 2.93e-07
0.37063 | 1.6004e-15 | 8.1335e-06 | 5.9588e-17 | 1.5447e-14 | 2.6568e-09 | 8.4886e-08 | 6.9482e-10 | 1.8705e-07 | 1.6882e-08 | 4.7169e-10 | 1.2493e-15 | 7.7367e-13 | 2.0328e-09 | 2.5253e-08 | 5.5498e-13 | 8.7359e-14 | 5.6145e-13 | 1.0985e-19 | 9.8807e-11 | 6.8296e-14 | 7.0709e-10 | 9.5468e-18 | 1.4635e-19 | 9.4267e-15 | 1.7077e-16 | 2.225e-21 | 1.3932e-24 | 3.02e-11 | 1.4209e-11 | 1.7038e-29 | 3.3819e-12 | 4.8751e-15 | 3.3258e-09 | 3.8768e-09 | 1.9921e-17 | 9.7266e-16 | 1.0976e-13 | 4.0848e-14 | 5.9718e-17 | 1.083e-11 | 9.3957e-24 | 3.2353e-15 | 2.8257e-15 | 1.1959e-12 | 2.9011e-13 | 8.5953e-11 | 2.0921e-17 | 1.1788e-17 | 1.1287e-10 | 1.8307e-20 | 5.8026e-17 | 2.0689e-14 | 2.0346e-16 | 4.0243e-19 | 8.8236e-16 | 2.0538e-10 | 2.1798e-15 | 2.082e-14 | 5.2465e-16 | 2.288e-21 | 1.4288e-09 | 2.2509e-14 | 2.7748e-11 | 3.8387e-21 | 8.5396e-14 | 5.7902e-21 | 3.4307e-19 | 2.9977e-22 | 7.8004e-25 | 5.0277e-13 | 6.3141e-22 | 7.567e-21 | 1.1708e-20 | 3.6318e-20 | 7.7122e-17 | 4.9877e-20 | 7.3123e-21 | 8.132e-06 | 1.968e-13 | 2.5427e-13 | 1.4482e-12 | 2.3263e-07 | 4.9912e-12 | 8.8344e-14 | 1.3279e-11 | 3.9687e-13 | 3.9944e-17 | 9.4774e-17 | 2.668e-12 | 2.0615e-09 | 3.1565e-15 | 3.8814e-14 | 5.0031e-13 | 7.5949e-15 | 1.9032e-14 | 4.3809e-17 | 1.263e-26 | 7.7072e-18 | 9.0529e-18 | 1.5807e-15 | 3.9044e-15 | 2.3644e-15 | 1.8773e-24 | 2.2468e-09 | 3.6419e-16 | 4.9643e-14 | 7.5723e-14 | 5.6833e-14 | 3.0255e-13 | 1.2014e-12 | 7.9244e-13 | 1.9513e-16 | 8.6693e-12 | 2.3373e-16 | 813.823 | 2.93e-07
0.38702 | 1.7877e-15 | 8.1073e-06 | 7.0693e-17 | 1.7526e-14 | 2.9726e-09 | 9.6192e-08 | 7.379e-10 | 2.0445e-07 | 1.9035e-08 | 5.3445e-10 | 1.4805e-15 | 8.628e-13 | 2.291e-09 | 2.7769e-08 | 6.2823e-13 | 9.6179e-14 | 5.9551e-13 | 1.3413e-19 | 1.1671e-10 | 7.5459e-14 | 7.8475e-10 | 1.1511e-17 | 1.7186e-19 | 1.08e-14 | 1.9671e-16 | 3.0822e-21 | 1.881e-24 | 3.2227e-11 | 1.4875e-11 | 2.3098e-29 | 3.9946e-12 | 5.6161e-15 | 3.7725e-09 | 4.2882e-09 | 2.2672e-17 | 1.1603e-15 | 1.2099e-13 | 4.3866e-14 | 6.8113e-17 | 1.324e-11 | 1.1041e-23 | 3.5194e-15 | 3.0588e-15 | 1.2272e-12 | 3.0166e-13 | 1.0517e-10 | 2.259e-17 | 1.4628e-17 | 1.3223e-10 | 2.1833e-20 | 7.768e-17 | 2.7657e-14 | 2.5778e-16 | 4.9378e-19 | 1.0737e-15 | 2.2745e-10 | 2.5661e-15 | 2.3604e-14 | 5.9831e-16 | 2.7156e-21 | 1.6247e-09 | 2.6592e-14 | 3.1081e-11 | 4.636e-21 | 1.022e-13 | 7.5225e-21 | 4.2726e-19 | 3.9605e-22 | 9.5024e-25 | 5.8149e-13 | 7.9113e-22 | 9.2025e-21 | 1.3843e-20 | 4.2174e-20 | 8.9682e-17 | 6.2399e-20 | 9.0415e-21 | 8.1051e-06 | 2.2114e-13 | 2.828e-13 | 1.691e-12 | 2.5641e-07 | 5.3627e-12 | 9.2434e-14 | 1.4092e-11 | 4.1009e-13 | 4.9474e-17 | 1.1594e-16 | 3.4875e-12 | 2.4385e-09 | 3.9162e-15 | 4.6537e-14 | 6.15e-13 | 8.6009e-15 | 2.4459e-14 | 5.82e-17 | 1.8998e-26 | 8.5424e-18 | 9.8439e-18 | 1.7477e-15 | 4.29e-15 | 2.5821e-15 | 2.0868e-24 | 2.4865e-09 | 3.9115e-16 | 5.2355e-14 | 7.9807e-14 | 5.9428e-14 | 3.1235e-13 | 1.2316e-12 | 8.0851e-13 | 2.0766e-16 | 8.9435e-12 | 2.4972e-16 | 815.516 | 2.93e-07
0.40342 | 2.0156e-15 | 8.0784e-06 | 8.4527e-17 | 2.0048e-14 | 3.3332e-09 | 1.0913e-07 | 7.8662e-10 | 2.2342e-07 | 2.15e-08 | 6.0677e-10 | 1.7708e-15 | 9.7141e-13 | 2.59e-09 | 3.054e-08 | 7.1344e-13 | 1.0584e-13 | 6.3389e-13 | 1.6469e-19 | 1.3778e-10 | 8.3999e-14 | 8.7164e-10 | 1.3988e-17 | 2.0277e-19 | 1.2391e-14 | 2.2618e-16 | 4.3218e-21 | 2.5885e-24 | 3.4524e-11 | 1.5579e-11 | 3.2005e-29 | 4.7475e-12 | 6.5489e-15 | 4.2938e-09 | 4.7465e-09 | 2.6076e-17 | 1.4004e-15 | 1.3424e-13 | 4.7234e-14 | 7.8372e-17 | 1.6219e-11 | 1.3188e-23 | 3.848e-15 | 3.3262e-15 | 1.2585e-12 | 3.1254e-13 | 1.2885e-10 | 2.4422e-17 | 1.8341e-17 | 1.5531e-10 | 2.6345e-20 | 1.0457e-16 | 3.7165e-14 | 3.2951e-16 | 6.1253e-19 | 1.3114e-15 | 2.5212e-10 | 3.0322e-15 | 2.6731e-14 | 6.7927e-16 | 3.2256e-21 | 1.8535e-09 | 3.1546e-14 | 3.4877e-11 | 5.6397e-21 | 1.2317e-13 | 9.9122e-21 | 5.3675e-19 | 5.2546e-22 | 1.1669e-24 | 6.7524e-13 | 1.0006e-21 | 1.1253e-20 | 1.6398e-20 | 4.9129e-20 | 1.0464e-16 | 7.8683e-20 | 1.1272e-20 | 8.0752e-06 | 2.5081e-13 | 3.173e-13 | 1.9852e-12 | 2.8272e-07 | 5.7825e-12 | 9.669e-14 | 1.4996e-11 | 4.2328e-13 | 6.1861e-17 | 1.4304e-16 | 4.5667e-12 | 2.8852e-09 | 4.8921e-15 | 5.5932e-14 | 7.5826e-13 | 9.8118e-15 | 3.1626e-14 | 7.8017e-17 | 2.9095e-26 | 9.5387e-18 | 1.0767e-17 | 1.9445e-15 | 4.7441e-15 | 2.8363e-15 | 2.34e-24 | 2.7536e-09 | 4.2163e-16 | 5.5226e-14 | 8.42e-14 | 6.2155e-14 | 3.2164e-13 | 1.2593e-12 | 8.2246e-13 | 2.2149e-16 | 9.2105e-12 | 2.6755e-16 | 817.436 | 2.93e-07
0.41981 | 2.2994e-15 | 8.046e-06 | 1.0211e-16 | 2.3172e-14 | 3.7504e-09 | 1.2409e-07 | 8.4258e-10 | 2.4427e-07 | 2.4351e-08 | 6.9105e-10 | 2.1428e-15 | 1.1068e-12 | 2.9408e-09 | 3.3621e-08 | 8.1375e-13 | 1.1647e-13 | 6.7776e-13 | 2.0382e-19 | 1.6272e-10 | 9.4399e-14 | 9.6982e-10 | 1.7179e-17 | 2.4082e-19 | 1.4256e-14 | 2.598e-16 | 6.1587e-21 | 3.6462e-24 | 3.7172e-11 | 1.6329e-11 | 4.5578e-29 | 5.6891e-12 | 7.7538e-15 | 4.9111e-09 | 5.2622e-09 | 3.0394e-17 | 1.7148e-15 | 1.5019e-13 | 5.1044e-14 | 9.1168e-17 | 1.9945e-11 | 1.6065e-23 | 4.2346e-15 | 3.6378e-15 | 1.29e-12 | 3.2247e-13 | 1.5832e-10 | 2.645e-17 | 2.3305e-17 | 1.8314e-10 | 3.226e-20 | 1.4194e-16 | 5.032e-14 | 4.2622e-16 | 7.7075e-19 | 1.6106e-15 | 2.7997e-10 | 3.6026e-15 | 3.0262e-14 | 7.6793e-16 | 3.8393e-21 | 2.1242e-09 | 3.7647e-14 | 3.9257e-11 | 6.9292e-21 | 1.4987e-13 | 1.3301e-20 | 6.8214e-19 | 7.0195e-22 | 1.4486e-24 | 7.8852e-13 | 1.2812e-21 | 1.3867e-20 | 1.9487e-20 | 5.7503e-20 | 1.227e-16 | 1.0027e-19 | 1.4209e-20 | 8.0418e-06 | 2.8778e-13 | 3.5989e-13 | 2.3479e-12 | 3.1206e-07 | 6.2639e-12 | 1.0114e-13 | 1.6015e-11 | 4.3642e-13 | 7.8323e-17 | 1.7851e-16 | 6.0027e-12 | 3.4182e-09 | 6.1686e-15 | 6.749e-14 | 9.3968e-13 | 1.1295e-14 | 4.1256e-14 | 1.0591e-16 | 4.5632e-26 | 1.0753e-17 | 1.1864e-17 | 2.1804e-15 | 5.2887e-15 | 3.1381e-15 | 2.6524e-24 | 3.0542e-09 | 4.5657e-16 | 5.8279e-14 | 8.897e-14 | 6.5036e-14 | 3.3024e-13 | 1.284e-12 | 8.3378e-13 | 2.3692e-16 | 9.4674e-12 | 2.8771e-16 | 819.635 | 2.93e-07
0.4362 | 2.6623e-15 | 8.0095e-06 | 1.25e-16 | 2.7141e-14 | 4.2406e-09 | 1.4159e-07 | 9.0811e-10 | 2.674e-07 | 2.769e-08 | 7.9069e-10 | 2.6323e-15 | 1.2802e-12 | 3.3597e-09 | 3.7083e-08 | 9.3365e-13 | 1.282e-13 | 7.2879e-13 | 2.5503e-19 | 1.9247e-10 | 1.074e-13 | 1.0821e-09 | 2.1397e-17 | 2.8868e-19 | 1.6475e-14 | 2.9835e-16 | 8.9671e-21 | 5.2883e-24 | 4.0289e-11 | 1.7137e-11 | 6.7221e-29 | 6.8931e-12 | 9.3601e-15 | 5.6554e-09 | 5.8491e-09 | 3.6047e-17 | 2.138e-15 | 1.6983e-13 | 5.5433e-14 | 1.0754e-16 | 2.4677e-11 | 2.0048e-23 | 4.6988e-15 | 4.0082e-15 | 1.3219e-12 | 3.3108e-13 | 1.9551e-10 | 2.8717e-17 | 3.0134e-17 | 2.1719e-10 | 4.0248e-20 | 1.9496e-16 | 6.886e-14 | 5.6005e-16 | 9.8816e-19 | 1.9937e-15 | 3.118e-10 | 4.3139e-15 | 3.4278e-14 | 8.6453e-16 | 4.5867e-21 | 2.4499e-09 | 4.5297e-14 | 4.4389e-11 | 8.6287e-21 | 1.8474e-13 | 1.8277e-20 | 8.8038e-19 | 9.4738e-22 | 1.8252e-24 | 9.2795e-13 | 1.6675e-21 | 1.7266e-20 | 2.3274e-20 | 6.7759e-20 | 1.4489e-16 | 1.2963e-19 | 1.8181e-20 | 8.0039e-06 | 3.3508e-13 | 4.1389e-13 | 2.8049e-12 | 3.4512e-07 | 6.826e-12 | 1.058e-13 | 1.7183e-11 | 4.4945e-13 | 1.0083e-16 | 2.2618e-16 | 7.9397e-12 | 4.0609e-09 | 7.8766e-15 | 8.191e-14 | 1.1736e-12 | 1.3151e-14 | 5.4483e-14 | 1.4626e-16 | 7.3872e-26 | 1.2271e-17 | 1.3202e-17 | 2.4691e-15 | 5.9566e-15 | 3.5044e-15 | 3.0481e-24 | 3.3965e-09 | 4.9733e-16 | 6.1544e-14 | 9.4205e-14 | 6.8099e-14 | 3.3789e-13 | 1.3048e-12 | 8.4179e-13 | 2.544e-16 | 9.7104e-12 | 3.1086e-16 | 822.185 | 2.93e-07
0.4526 | 3.1432e-15 | 7.9677e-06 | 1.5579e-16 | 3.2352e-14 | 4.8284e-09 | 1.6241e-07 | 9.8667e-10 | 2.9334e-07 | 3.1669e-08 | 9.1072e-10 | 3.2985e-15 | 1.5104e-12 | 3.8712e-09 | 4.1034e-08 | 1.0798e-12 | 1.4123e-13 | 7.895e-13 | 3.2402e-19 | 2.2834e-10 | 1.2422e-13 | 1.2128e-09 | 2.7162e-17 | 3.5047e-19 | 1.9163e-14 | 3.429e-16 | 1.3438e-20 | 7.9627e-24 | 4.4054e-11 | 1.802e-11 | 1.0378e-28 | 8.4774e-12 | 1.1589e-14 | 6.574e-09 | 6.5274e-09 | 4.3749e-17 | 2.7282e-15 | 1.948e-13 | 6.0604e-14 | 1.2918e-16 | 3.0809e-11 | 2.5784e-23 | 5.2709e-15 | 4.4596e-15 | 1.3545e-12 | 3.3784e-13 | 2.4331e-10 | 3.1284e-17 | 3.9881e-17 | 2.5959e-10 | 5.1447e-20 | 2.7226e-16 | 9.5621e-14 | 7.5154e-16 | 1.2988e-18 | 2.4952e-15 | 3.488e-10 | 5.2225e-15 | 3.8889e-14 | 9.6916e-16 | 5.5118e-21 | 2.8501e-09 | 5.5116e-14 | 5.0527e-11 | 1.0944e-20 | 2.3182e-13 | 2.5915e-20 | 1.16e-18 | 1.2977e-21 | 2.3468e-24 | 1.1037e-12 | 2.2184e-21 | 2.1811e-20 | 2.7997e-20 | 8.0608e-20 | 1.7279e-16 | 1.7083e-19 | 2.3737e-20 | 7.9605e-06 | 3.9767e-13 | 4.8461e-13 | 3.3967e-12 | 3.829e-07 | 7.4974e-12 | 1.1073e-13 | 1.8553e-11 | 4.6229e-13 | 1.3272e-16 | 2.9251e-16 | 1.0602e-11 | 4.8461e-09 | 1.0229e-14 | 1.0023e-13 | 1.4824e-12 | 1.5539e-14 | 7.319e-14 | 2.0684e-16 | 1.2478e-25 | 1.4233e-17 | 1.4883e-17 | 2.8322e-15 | 6.7992e-15 | 3.9607e-15 | 3.566e-24 | 3.7921e-09 | 5.4592e-16 | 6.5059e-14 | 1.0003e-13 | 7.1382e-14 | 3.4422e-13 | 1.3204e-12 | 8.4551e-13 | 2.7452e-16 | 9.9335e-12 | 3.3801e-16 | 825.189 | 2.93e-07
0.46899 | 3.81e-15 | 7.9189e-06 | 1.9895e-16 | 3.9487e-14 | 5.5525e-09 | 1.8771e-07 | 1.0838e-09 | 3.2292e-07 | 3.6515e-08 | 1.059e-09 | 4.2461e-15 | 1.8304e-12 | 4.5145e-09 | 4.5634e-08 | 1.2628e-12 | 1.5582e-13 | 8.6387e-13 | 4.206e-19 | 2.7224e-10 | 1.4696e-13 | 1.3682e-09 | 3.5397e-17 | 4.3316e-19 | 2.2505e-14 | 3.9494e-16 | 2.0951e-20 | 1.2605e-23 | 4.8761e-11 | 1.9008e-11 | 1.7042e-28 | 1.0643e-11 | 1.4849e-14 | 7.7434e-09 | 7.3274e-09 | 5.4816e-17 | 3.5902e-15 | 2.2782e-13 | 6.6888e-14 | 1.5901e-16 | 3.8973e-11 | 3.448e-23 | 6.0008e-15 | 5.0276e-15 | 1.3884e-12 | 3.4202e-13 | 3.0627e-10 | 3.4241e-17 | 5.4483e-17 | 3.1373e-10 | 6.7947e-20 | 3.8915e-16 | 1.3551e-13 | 1.0379e-15 | 1.7657e-18 | 3.171e-15 | 3.9275e-10 | 6.4215e-15 | 4.4257e-14 | 1.0815e-15 | 6.6828e-21 | 3.3556e-09 | 6.8119e-14 | 5.8072e-11 | 1.4242e-20 | 2.9823e-13 | 3.8352e-20 | 1.5728e-18 | 1.8162e-21 | 3.1048e-24 | 1.3324e-12 | 3.0416e-21 | 2.8106e-20 | 3.4034e-20 | 9.7202e-20 | 2.0899e-16 | 2.3122e-19 | 3.1878e-20 | 7.9097e-06 | 4.8418e-13 | 5.8132e-13 | 4.192e-12 | 4.2685e-07 | 8.323e-12 | 1.1596e-13 | 2.0205e-11 | 4.7481e-13 | 1.8011e-16 | 3.8912e-16 | 1.4359e-11 | 5.8233e-09 | 1.3594e-14 | 1.2406e-13 | 1.9035e-12 | 1.8721e-14 | 1.007e-13 | 3.0232e-16 | 2.2348e-25 | 1.6883e-17 | 1.7087e-17 | 3.3048e-15 | 7.9016e-15 | 4.5493e-15 | 4.2734e-24 | 4.2588e-09 | 6.0553e-16 | 6.8877e-14 | 1.0664e-13 | 7.4939e-14 | 3.4868e-13 | 1.329e-12 | 8.4356e-13 | 2.9825e-16 | 1.0128e-11 | 3.7066e-16 | 828.804 | 2.93e-07
0.48538 | 4.7943e-15 | 7.8606e-06 | 2.6309e-16 | 4.9841e-14 | 6.4782e-09 | 2.1942e-07 | 1.209e-09 | 3.5734e-07 | 4.2598e-08 | 1.2488e-09 | 5.6784e-15 | 2.3038e-12 | 5.357e-09 | 5.1144e-08 | 1.5004e-12 | 1.7236e-13 | 9.5874e-13 | 5.6321e-19 | 3.2715e-10 | 1.7964e-13 | 1.5588e-09 | 4.7896e-17 | 5.4938e-19 | 2.6809e-14 | 4.5669e-16 | 3.4559e-20 | 2.14e-23 | 5.4926e-11 | 2.0144e-11 | 3.0532e-28 | 1.3767e-11 | 1.9976e-14 | 9.2967e-09 | 8.2979e-09 | 7.192e-17 | 4.9318e-15 | 2.7399e-13 | 7.4851e-14 | 2.0258e-16 | 5.0265e-11 | 4.8614e-23 | 6.9765e-15 | 5.7747e-15 | 1.4243e-12 | 3.4247e-13 | 3.9215e-10 | 3.7732e-17 | 7.7873e-17 | 3.8525e-10 | 9.3958e-20 | 5.7523e-16 | 1.9767e-13 | 1.493e-15 | 2.5183e-18 | 4.1192e-15 | 4.4655e-10 | 8.0763e-15 | 5.063e-14 | 1.2004e-15 | 8.2126e-21 | 4.0187e-09 | 8.6091e-14 | 6.7712e-11 | 1.924e-20 | 3.9793e-13 | 6.0323e-20 | 2.2215e-18 | 2.6236e-21 | 4.2825e-24 | 1.6433e-12 | 4.3533e-21 | 3.7276e-20 | 4.202e-20 | 1.1956e-19 | 2.5803e-16 | 3.2519e-19 | 4.4596e-20 | 7.8486e-06 | 6.1107e-13 | 7.2149e-13 | 5.3162e-12 | 4.7926e-07 | 9.3796e-12 | 1.2156e-13 | 2.2276e-11 | 4.868e-13 | 2.5533e-16 | 5.3898e-16 | 1.9856e-11 | 7.0712e-09 | 1.8664e-14 | 1.5607e-13 | 2.504e-12 | 2.3176e-14 | 1.4339e-13 | 4.634e-16 | 4.3513e-25 | 2.068e-17 | 2.0143e-17 | 3.9501e-15 | 9.4173e-15 | 5.3455e-15 | 5.2972e-24 | 4.825e-09 | 6.8155e-16 | 7.3069e-14 | 1.1432e-13 | 7.8851e-14 | 3.5039e-13 | 1.3277e-12 | 8.338e-13 | 3.2712e-16 | 1.0278e-11 | 4.1138e-16 | 833.285 | 2.93e-07
0.50177 | 6.3862e-15 | 7.788e-06 | 3.6686e-16 | 6.618e-14 | 7.7277e-09 | 2.6093e-07 | 1.3802e-09 | 3.9867e-07 | 5.0583e-08 | 1.5045e-09 | 8.0449e-15 | 3.0715e-12 | 6.5286e-09 | 5.8032e-08 | 1.8263e-12 | 1.9142e-13 | 1.0871e-12 | 7.9108e-19 | 3.9804e-10 | 2.3099e-13 | 1.8042e-09 | 6.8629e-17 | 7.2492e-19 | 3.2653e-14 | 5.3167e-16 | 6.2077e-20 | 4.0365e-23 | 6.356e-11 | 2.1513e-11 | 6.2384e-28 | 1.864e-11 | 2.8933e-14 | 1.1492e-08 | 9.5248e-09 | 1.0136e-16 | 7.2221e-15 | 3.4389e-13 | 8.5589e-14 | 2.718e-16 | 6.6785e-11 | 7.3994e-23 | 8.3737e-15 | 6.8219e-15 | 1.4635e-12 | 3.3734e-13 | 5.1548e-10 | 4.2003e-17 | 1.1921e-16 | 4.8453e-10 | 1.3921e-19 | 8.946e-16 | 3.0107e-13 | 2.283e-15 | 3.8595e-18 | 5.5304e-15 | 5.1546e-10 | 1.0517e-14 | 5.8425e-14 | 1.3226e-15 | 1.0308e-20 | 4.938e-09 | 1.1254e-13 | 8.0759e-11 | 2.7539e-20 | 5.6211e-13 | 1.0407e-19 | 3.3401e-18 | 3.9816e-21 | 6.3035e-24 | 2.0946e-12 | 6.6516e-21 | 5.1655e-20 | 5.3139e-20 | 1.5165e-19 | 3.2888e-16 | 4.8486e-19 | 6.645e-20 | 7.7724e-06 | 8.1388e-13 | 9.4267e-13 | 7.0271e-12 | 5.4411e-07 | 1.0811e-11 | 1.2762e-13 | 2.5023e-11 | 4.9785e-13 | 3.8671e-16 | 7.939e-16 | 2.8356e-11 | 8.7259e-09 | 2.6897e-14 | 2.0107e-13 | 3.4199e-12 | 2.9872e-14 | 2.1518e-13 | 7.6365e-16 | 9.6199e-25 | 2.6618e-17 | 2.4747e-17 | 4.8935e-15 | 1.1656e-14 | 6.4986e-15 | 6.9099e-24 | 5.5406e-09 | 7.8409e-16 | 7.774e-14 | 1.2356e-13 | 8.3245e-14 | 3.4784e-13 | 1.3113e-12 | 8.1266e-13 | 3.639e-16 | 1.0357e-11 | 4.648e-16 | 839.081 | 2.93e-07
0.51817 | 9.3669e-15 | 7.6923e-06 | 5.5926e-16 | 9.5657e-14 | 9.5678e-09 | 3.1929e-07 | 1.6373e-09 | 4.5076e-07 | 6.1838e-08 | 1.8793e-09 | 1.2554e-14 | 4.5121e-12 | 8.3216e-09 | 6.7271e-08 | 2.3138e-12 | 2.1399e-13 | 1.2777e-12 | 1.2045e-18 | 4.945e-10 | 3.2425e-13 | 2.1456e-09 | 1.0829e-16 | 1.0225e-18 | 4.1294e-14 | 6.2613e-16 | 1.2854e-19 | 9.0809e-23 | 7.7003e-11 | 2.3285e-11 | 1.5887e-27 | 2.7284e-11 | 4.7474e-14 | 1.492e-08 | 1.1183e-08 | 1.6169e-16 | 1.1753e-14 | 4.6412e-13 | 1.0157e-13 | 3.9759e-16 | 9.3227e-11 | 1.2737e-22 | 1.0607e-14 | 8.4468e-15 | 1.5089e-12 | 3.2317e-13 | 7.0785e-10 | 4.754e-17 | 2.0478e-16 | 6.3378e-10 | 2.3135e-19 | 1.5131e-15 | 4.9177e-13 | 3.8622e-15 | 6.6639e-18 | 7.8363e-15 | 6.1041e-10 | 1.452e-14 | 6.8439e-14 | 1.4401e-15 | 1.3406e-20 | 6.3292e-09 | 1.5557e-13 | 1.0015e-10 | 4.3535e-20 | 8.7661e-13 | 2.0979e-19 | 5.58e-18 | 6.5721e-21 | 1.038e-23 | 2.8219e-12 | 1.1345e-20 | 7.7065e-20 | 6.9983e-20 | 2.0264e-19 | 4.4246e-16 | 7.977e-19 | 1.1028e-19 | 7.6712e-06 | 1.1855e-12 | 1.3424e-12 | 9.9589e-12 | 6.2912e-07 | 1.2933e-11 | 1.3422e-13 | 2.9008e-11 | 5.0711e-13 | 6.543e-16 | 1.2967e-15 | 4.2707e-11 | 1.1056e-08 | 4.1932e-14 | 2.6886e-13 | 4.976e-12 | 4.1148e-14 | 3.5238e-13 | 1.421e-15 | 2.6321e-24 | 3.729e-17 | 3.2686e-17 | 6.4307e-15 | 1.5355e-14 | 8.3618e-15 | 9.8157e-24 | 6.5058e-09 | 9.3537e-16 | 8.3041e-14 | 1.3528e-13 | 8.8348e-14 | 3.3807e-13 | 1.2697e-12 | 7.7344e-13 | 4.1428e-16 | 1.0307e-11 | 5.4066e-16 | 847.116 | 2.93e-07
0.53626 | 1.8154e-14 | 7.5312e-06 | 1.1073e-15 | 1.766e-13 | 1.3251e-08 | 4.2642e-07 | 2.1678e-09 | 5.3179e-07 | 8.2589e-08 | 2.6193e-09 | 2.5964e-14 | 8.7497e-12 | 1.2128e-08 | 8.3487e-08 | 3.3074e-12 | 2.4548e-13 | 1.667e-12 | 2.3324e-18 | 6.5937e-10 | 5.8903e-13 | 2.7805e-09 | 2.2662e-16 | 1.7573e-18 | 5.8588e-14 | 7.6932e-16 | 4.0432e-19 | 3.4266e-22 | 1.0654e-10 | 2.6257e-11 | 7.6349e-27 | 5.0483e-11 | 1.1144e-13 | 2.2404e-08 | 1.409e-08 | 3.705e-16 | 2.591e-14 | 7.7314e-13 | 1.3454e-13 | 7.4567e-16 | 1.5128e-10 | 3.0911e-22 | 1.5732e-14 | 1.199e-14 | 1.5757e-12 | 2.8732e-13 | 1.1127e-09 | 5.663e-17 | 4.9322e-16 | 9.3349e-10 | 5.3515e-19 | 3.2919e-15 | 9.9214e-13 | 8.7706e-15 | 1.6193e-17 | 1.3044e-14 | 7.8266e-10 | 2.3891e-14 | 8.4459e-14 | 1.5325e-15 | 1.9494e-20 | 9.1926e-09 | 2.538e-13 | 1.4006e-10 | 9.2667e-20 | 1.8428e-12 | 6.6626e-19 | 1.2735e-17 | 1.4056e-20 | 2.3899e-23 | 4.4889e-12 | 2.6765e-20 | 1.4344e-19 | 1.0465e-19 | 3.1715e-19 | 7.0109e-16 | 1.7573e-18 | 2.523e-19 | 7.4997e-06 | 2.2276e-12 | 2.4468e-12 | 1.7337e-11 | 7.7006e-07 | 1.721e-11 | 1.4208e-13 | 3.6881e-11 | 5.1238e-13 | 1.5292e-15 | 2.8655e-15 | 7.595e-11 | 1.5241e-08 | 8.2028e-14 | 4.0089e-13 | 8.7765e-12 | 6.8641e-14 | 7.4849e-13 | 3.7824e-15 | 1.3427e-23 | 6.6849e-17 | 5.3587e-17 | 1.0004e-14 | 2.4166e-14 | 1.2671e-14 | 1.7804e-23 | 8.1792e-09 | 1.2396e-15 | 8.9858e-14 | 1.5374e-13 | 9.5427e-14 | 3.0994e-13 | 1.1629e-12 | 6.8998e-13 | 5.0464e-16 | 9.9107e-12 | 6.8339e-16 | 861.599 | 2.93e-07
0.55383 | 9.0402e-14 | 7.1668e-06 | 5.0172e-15 | 7.1422e-13 | 2.5572e-08 | 7.1093e-07 | 4.0119e-09 | 6.8203e-07 | 1.3847e-07 | 4.9616e-09 | 1.3164e-13 | 4.1798e-11 | 2.6378e-08 | 1.2669e-07 | 6.7185e-12 | 2.9242e-13 | 3.0308e-12 | 9.4943e-18 | 1.0261e-09 | 2.6192e-12 | 4.7008e-09 | 1.1555e-15 | 5.5175e-18 | 1.153e-13 | 9.9988e-16 | 4.5526e-18 | 7.1395e-21 | 2.2433e-10 | 3.2834e-11 | 2.9029e-25 | 2.0307e-10 | 8.414e-13 | 5.1843e-08 | 2.1605e-08 | 2.9465e-15 | 1.4609e-13 | 2.5353e-12 | 2.5004e-13 | 3.0322e-15 | 3.6275e-10 | 2.1005e-21 | 3.9613e-14 | 2.6576e-14 | 1.7194e-12 | 1.913e-13 | 2.4631e-09 | 7.6724e-17 | 3.491e-15 | 1.8627e-09 | 3.5238e-18 | 1.4146e-14 | 3.3986e-12 | 4.7168e-14 | 1.1161e-16 | 3.3003e-14 | 1.2625e-09 | 6.6369e-14 | 1.1695e-13 | 1.382e-15 | 3.7642e-20 | 1.8832e-08 | 6.6045e-13 | 2.8687e-10 | 5.3735e-19 | 1.0788e-11 | 9.1756e-18 | 7.8139e-17 | 6.6058e-20 | 1.6977e-22 | 1.1824e-11 | 1.756e-19 | 5.2133e-19 | 2.2328e-19 | 8.0595e-19 | 1.8384e-15 | 9.5921e-18 | 1.6288e-18 | 7.1056e-06 | 9.2867e-12 | 1.0001e-11 | 5.7294e-11 | 1.0741e-06 | 3.1056e-11 | 1.4568e-13 | 6.2999e-11 | 4.9611e-13 | 9.7417e-15 | 1.6332e-14 | 2.0264e-10 | 2.5081e-08 | 2.9326e-13 | 7.3145e-13 | 2.7316e-11 | 2.0391e-13 | 3.3642e-12 | 2.9854e-14 | 4.8571e-22 | 2.7196e-16 | 1.9283e-16 | 2.5758e-14 | 6.5117e-14 | 3.2293e-14 | 7.1561e-23 | 1.2135e-08 | 2.2658e-15 | 9.5948e-14 | 1.8678e-13 | 1.0642e-13 | 2.211e-13 | 8.3591e-13 | 4.832e-13 | 7.4152e-16 | 8.0789e-12 | 1.0764e-15 | 898.992 | 2.93e-07
0.57051 | 4.3098e-10 | 4.6147e-18 | 7.8584e-17 | 1.0862e-11 | 1.1183e-05 | 6.8157e-06 | 8.6011e-20 | 1.1284e-17 | 8.2307e-06 | 8.6067e-07 | 6.3362e-13 | 4.088e-09 | 3.7376e-06 | 9.1538e-11 | 5.4617e-27 | 2.426e-23 | 1.9048e-16 | 4.2269e-21 | 1.2218e-12 | 1.5501e-15 | 1.1554e-10 | 2.7502e-13 | 3.1087e-31 | 6.7269e-29 | 6.7794e-28 | 8.7853e-13 | 9.5644e-15 | 1.1036e-23 | 3.8016e-22 | 7.8237e-16 | 2.3682e-08 | 1.9192e-10 | 1.7121e-06 | 2.4009e-12 | 1.0657e-17 | 3.2308e-10 | 2.6302e-25 | 8.7367e-25 | 6.1195e-25 | 2.9838e-17 | 6.1796e-19 | 7.4153e-14 | 6.1576e-14 | 6.3489e-28 | 1.1467e-25 | 1.3391e-08 | 1.0478e-18 | 1.5793e-11 | 4.1091e-06 | 3.1644e-13 | 2.4216e-10 | 7.877e-12 | 5.1583e-14 | 7.7019e-15 | 3.0624e-29 | 4.8127e-14 | 2.0231e-16 | 5.6372e-31 | 7.5399e-32 | 8.2357e-26 | 2.5549e-12 | 1.7911e-13 | 2.0937e-14 | 3.938e-16 | 1.7843e-15 | 7.9943e-20 | 2.8088e-34 | 1.1707e-33 | 1.1158e-26 | 8.2072e-17 | 8.522e-37 | 3.4867e-51 | 4.1065e-32 | 5.8312e-25 | 1.2825e-18 | 4.8654e-22 | 2.3813e-19 | 2.138e-10 | 7.6394e-13 | 1.7021e-12 | 9.6641e-10 | 5.123e-08 | 1.6581e-27 | 7.9649e-29 | 4.7879e-27 | 4.8295e-29 | 1.7703e-12 | 4.4428e-12 | 4.171e-14 | 1.5871e-12 | 4.301e-16 | 9.7406e-31 | 4.1957e-08 | 2.5706e-20 | 1.0671e-07 | 5.8903e-09 | 2.348e-12 | 8.6635e-22 | 4.5453e-22 | 1.5921e-26 | 1.8851e-28 | 1.1415e-26 | 5.3729e-30 | 1.036e-15 | 1.0896e-22 | 1.8322e-41 | 2.5687e-43 | 1.5038e-41 | 9.0665e-43 | 7.7633e-45 | 8.1273e-43 | 1.8966e-42 | 1.9189e-26 | 2.4422e-44 | 1532.01 | 2.93e-07
0.59578 | 4.6161e-10 | 3.4506e-18 | 6.932e-17 | 9.01e-12 | 1.2468e-05 | 5.7689e-06 | 6.4535e-20 | 7.5319e-18 | 8.5832e-06 | 1.2097e-06 | 6.9085e-13 | 4.0141e-09 | 3.843e-06 | 6.5282e-11 | 4.3588e-27 | 2.9732e-23 | 2.8731e-16 | 5.0543e-21 | 1.8931e-12 | 1.6908e-15 | 8.0638e-11 | 1.7781e-13 | 1.6799e-31 | 3.5867e-29 | 6.5686e-28 | 6.7327e-13 | 7.694e-15 | 7.9492e-24 | 3.3493e-22 | 5.4486e-16 | 2.4112e-08 | 1.9727e-10 | 1.6845e-06 | 2.3443e-12 | 8.8139e-18 | 3.1014e-10 | 1.9717e-25 | 5.842e-25 | 4.5144e-25 | 3.0322e-17 | 5.2038e-19 | 7.3883e-14 | 4.696e-14 | 4.6257e-28 | 1.2943e-25 | 9.6265e-09 | 1.4566e-18 | 1.0957e-11 | 3.7795e-06 | 3.0672e-13 | 1.7378e-10 | 6.4374e-12 | 4.139e-14 | 6.3792e-15 | 1.8046e-29 | 4.4461e-14 | 1.4056e-16 | 2.8816e-31 | 4.331e-32 | 5.8585e-26 | 2.5926e-12 | 1.7653e-13 | 2.2273e-14 | 4.2052e-16 | 1.8087e-15 | 5.7077e-20 | 1.4698e-34 | 1.1782e-33 | 1.3864e-26 | 9.5712e-17 | 4.462e-37 | 1.5095e-51 | 3.0965e-32 | 5.4331e-25 | 1.1872e-18 | 5.6013e-22 | 3.2955e-19 | 2.0543e-10 | 7.2894e-13 | 1.6208e-12 | 8.4814e-10 | 4.6573e-08 | 1.0962e-27 | 4.8902e-29 | 3.2116e-27 | 3.7589e-29 | 1.5762e-12 | 3.9403e-12 | 2.457e-14 | 1.0952e-12 | 3.1867e-16 | 5.2973e-31 | 3.563e-08 | 2.1487e-20 | 9.0471e-08 | 4.7301e-09 | 2.3413e-12 | 6.5773e-22 | 4.3763e-22 | 9.5489e-27 | 1.1576e-28 | 6.8761e-27 | 4.2142e-30 | 7.1347e-16 | 6.7057e-23 | 8.0548e-42 | 1.1566e-43 | 6.6406e-42 | 3.9437e-43 | 3.4474e-45 | 3.5452e-43 | 8.4215e-43 | 1.2961e-26 | 1.1359e-44 | 1535 | 2.93e-07
0.61689 | 4.814e-10 | 2.9724e-18 | 6.5995e-17 | 8.1173e-12 | 1.3171e-05 | 5.1795e-06 | 5.4269e-20 | 5.9373e-18 | 8.9515e-06 | 1.3212e-06 | 7.4015e-13 | 4.0561e-09 | 3.9721e-06 | 5.5424e-11 | 3.9413e-27 | 2.9989e-23 | 3.2812e-16 | 5.5943e-21 | 2.1835e-12 | 1.7422e-15 | 6.5936e-11 | 1.3933e-13 | 1.2145e-31 | 2.5623e-29 | 6.4041e-28 | 5.8587e-13 | 7.0263e-15 | 6.793e-24 | 3.0305e-22 | 4.4335e-16 | 2.3903e-08 | 1.9418e-10 | 1.6266e-06 | 2.3514e-12 | 7.6627e-18 | 2.9618e-10 | 1.6316e-25 | 4.4642e-25 | 3.6635e-25 | 3.139e-17 | 4.8158e-19 | 7.6461e-14 | 3.9757e-14 | 4.0363e-28 | 1.2693e-25 | 7.887e-09 | 1.6185e-18 | 8.9011e-12 | 3.5555e-06 | 3.0875e-13 | 1.4227e-10 | 5.506e-12 | 3.5426e-14 | 5.5137e-15 | 1.3078e-29 | 4.4166e-14 | 1.1461e-16 | 1.9928e-31 | 3.3443e-32 | 5.1529e-26 | 2.5716e-12 | 1.7321e-13 | 2.2374e-14 | 4.3013e-16 | 1.7921e-15 | 4.9466e-20 | 1.0764e-34 | 1.1331e-33 | 1.5144e-26 | 1.005e-16 | 3.2696e-37 | 9.7354e-52 | 2.3869e-32 | 4.7603e-25 | 1.0345e-18 | 5.9583e-22 | 3.6742e-19 | 1.9564e-10 | 7.022e-13 | 1.558e-12 | 7.8536e-10 | 4.3859e-08 | 8.6686e-28 | 3.676e-29 | 2.5563e-27 | 3.355e-29 | 1.4779e-12 | 3.6827e-12 | 2.1255e-14 | 8.8364e-13 | 2.6583e-16 | 3.7394e-31 | 3.2721e-08 | 1.9714e-20 | 8.2903e-08 | 4.2338e-09 | 2.3963e-12 | 5.6234e-22 | 4.4447e-22 | 7.1594e-27 | 8.8114e-29 | 5.1662e-27 | 3.8563e-30 | 5.7458e-16 | 4.9811e-23 | 5.1039e-42 | 7.443e-44 | 4.2173e-42 | 2.4735e-43 | 2.1893e-45 | 2.2251e-43 | 5.3823e-43 | 1.0447e-26 | 7.4382e-45 | 1537.89 | 2.93e-07
0.63328 | 4.8997e-10 | 2.6553e-18 | 6.3021e-17 | 7.5214e-12 | 1.3593e-05 | 4.8326e-06 | 4.7386e-20 | 5.0349e-18 | 9.2511e-06 | 1.3453e-06 | 7.7306e-13 | 4.063e-09 | 4.0606e-06 | 5.0445e-11 | 3.6457e-27 | 2.8604e-23 | 3.4062e-16 | 5.7943e-21 | 2.2948e-12 | 1.7189e-15 | 5.7903e-11 | 1.1857e-13 | 9.4507e-32 | 1.9883e-29 | 6.0876e-28 | 5.312e-13 | 6.5888e-15 | 6.0315e-24 | 2.7405e-22 | 3.7942e-16 | 2.3758e-08 | 1.91e-10 | 1.5873e-06 | 2.3731e-12 | 6.9343e-18 | 2.8502e-10 | 1.417e-25 | 3.7044e-25 | 3.1208e-25 | 3.2178e-17 | 4.5704e-19 | 7.8385e-14 | 3.5433e-14 | 3.6631e-28 | 1.1927e-25 | 6.905e-09 | 1.6556e-18 | 7.6999e-12 | 3.4025e-06 | 3.0627e-13 | 1.2433e-10 | 4.9713e-12 | 3.1811e-14 | 4.9807e-15 | 1.0415e-29 | 4.4352e-14 | 9.9863e-17 | 1.5411e-31 | 2.8613e-32 | 4.8103e-26 | 2.5646e-12 | 1.7117e-13 | 2.252e-14 | 4.3658e-16 | 1.735e-15 | 4.531e-20 | 8.7367e-35 | 1.0585e-33 | 1.5417e-26 | 1.0064e-16 | 2.6544e-37 | 7.1042e-52 | 1.9207e-32 | 4.1757e-25 | 9.0404e-19 | 6.0111e-22 | 3.7656e-19 | 1.8968e-10 | 6.8249e-13 | 1.5124e-12 | 7.45e-10 | 4.2219e-08 | 7.3664e-28 | 3.0699e-29 | 2.1784e-27 | 3.1139e-29 | 1.4088e-12 | 3.5055e-12 | 1.9261e-14 | 7.7954e-13 | 2.3541e-16 | 2.9361e-31 | 3.0926e-08 | 1.8772e-20 | 7.826e-08 | 3.9243e-09 | 2.4029e-12 | 5.121e-22 | 4.4993e-22 | 5.9207e-27 | 7.3594e-29 | 4.2756e-27 | 3.6223e-30 | 5.0649e-16 | 4.0676e-23 | 3.7402e-42 | 5.5094e-44 | 3.0931e-42 | 1.8048e-43 | 1.6114e-45 | 1.6238e-43 | 3.9587e-43 | 9.1197e-27 | 5.5575e-45 | 1539.11 | 2.93e-07
0.64968 | 4.9464e-10 | 2.3809e-18 | 5.9969e-17 | 6.9981e-12 | 1.394e-05 | 4.5514e-06 | 4.1459e-20 | 4.3302e-18 | 9.5459e-06 | 1.3389e-06 | 8.017e-13 | 4.0544e-09 | 4.1395e-06 | 4.6815e-11 | 3.3744e-27 | 2.6655e-23 | 3.4266e-16 | 5.854e-21 | 2.3424e-12 | 1.6646e-15 | 5.17e-11 | 1.0276e-13 | 8.0081e-32 | 1.68e-29 | 5.6936e-28 | 4.8515e-13 | 6.2032e-15 | 5.3744e-24 | 2.4552e-22 | 3.267e-16 | 2.3632e-08 | 1.8761e-10 | 1.5525e-06 | 2.4009e-12 | 6.3219e-18 | 2.742e-10 | 1.2385e-25 | 3.1249e-25 | 2.6701e-25 | 3.2895e-17 | 4.3625e-19 | 8.0142e-14 | 3.1909e-14 | 3.3419e-28 | 1.0987e-25 | 6.1326e-09 | 1.6468e-18 | 6.7386e-12 | 3.2654e-06 | 3.0157e-13 | 1.1015e-10 | 4.5469e-12 | 2.8841e-14 | 4.5397e-15 | 8.4337e-30 | 4.4692e-14 | 8.821e-17 | 1.2163e-31 | 2.512e-32 | 4.5652e-26 | 2.5616e-12 | 1.6936e-13 | 2.2696e-14 | 4.4215e-16 | 1.6591e-15 | 4.2068e-20 | 7.2418e-35 | 9.7161e-34 | 1.5288e-26 | 9.8929e-17 | 2.2005e-37 | 5.2875e-52 | 1.5469e-32 | 3.6338e-25 | 7.8403e-19 | 5.9403e-22 | 3.7503e-19 | 1.8475e-10 | 6.6393e-13 | 1.4699e-12 | 7.0995e-10 | 4.0849e-08 | 6.3431e-28 | 2.6315e-29 | 1.8789e-27 | 2.912e-29 | 1.3454e-12 | 3.3449e-12 | 1.7608e-14 | 7.0502e-13 | 2.1112e-16 | 2.3515e-31 | 2.9401e-08 | 1.8046e-20 | 7.4335e-08 | 3.6607e-09 | 2.3883e-12 | 4.7439e-22 | 4.5476e-22 | 5.004e-27 | 6.2721e-29 | 3.6146e-27 | 3.4132e-30 | 4.5788e-16 | 3.388e-23 | 2.8223e-42 | 4.1924e-44 | 2.3346e-42 | 1.3588e-43 | 1.2226e-45 | 1.2224e-43 | 2.9929e-43 | 8.1111e-27 | 4.2577e-45 | 1539.76 | 2.93e-07
0.66607 | 4.9684e-10 | 2.1453e-18 | 5.7014e-17 | 6.539e-12 | 1.4233e-05 | 4.3167e-06 | 3.6429e-20 | 3.7694e-18 | 9.8276e-06 | 1.3157e-06 | 8.267e-13 | 4.0368e-09 | 4.2105e-06 | 4.4071e-11 | 3.1288e-27 | 2.4558e-23 | 3.3856e-16 | 5.8233e-21 | 2.3502e-12 | 1.5957e-15 | 4.676e-11 | 9.0396e-14 | 6.4302e-32 | 1.3435e-29 | 5.2801e-28 | 4.4617e-13 | 5.8641e-15 | 4.8125e-24 | 2.1933e-22 | 2.8354e-16 | 2.3517e-08 | 1.8419e-10 | 1.521e-06 | 2.4305e-12 | 5.802e-18 | 2.64e-10 | 1.0901e-25 | 2.6731e-25 | 2.2987e-25 | 3.3536e-17 | 4.1861e-19 | 8.1721e-14 | 2.8997e-14 | 3.0639e-28 | 1.003e-25 | 5.5095e-09 | 1.6124e-18 | 5.9584e-12 | 3.142e-06 | 2.9581e-13 | 9.8673e-11 | 4.1996e-12 | 2.6359e-14 | 4.1691e-15 | 6.933e-30 | 4.5094e-14 | 7.8789e-17 | 9.7739e-32 | 2.2474e-32 | 4.3829e-26 | 2.5593e-12 | 1.6761e-13 | 2.2869e-14 | 4.4674e-16 | 1.5765e-15 | 3.9471e-20 | 6.1105e-35 | 8.8446e-34 | 1.4929e-26 | 9.6219e-17 | 1.8568e-37 | 4.0138e-52 | 1.2548e-32 | 3.1623e-25 | 6.8009e-19 | 5.8001e-22 | 3.6748e-19 | 1.8051e-10 | 6.4654e-13 | 1.4304e-12 | 6.7912e-10 | 3.9669e-08 | 5.5251e-28 | 2.3009e-29 | 1.638e-27 | 2.7384e-29 | 1.2876e-12 | 3.1998e-12 | 1.6214e-14 | 6.4921e-13 | 1.9124e-16 | 1.9158e-31 | 2.8081e-08 | 1.7459e-20 | 7.0949e-08 | 3.4335e-09 | 2.3614e-12 | 4.4502e-22 | 4.5886e-22 | 4.3044e-27 | 5.4329e-29 | 3.1089e-27 | 3.2252e-30 | 4.2155e-16 | 2.8691e-23 | 2.1833e-42 | 3.2659e-44 | 1.8058e-42 | 1.05e-43 | 9.5108e-46 | 9.4441e-44 | 2.3172e-43 | 7.3134e-27 | 3.3329e-45 | 1540.06 | 2.93e-07
0.68246 | 4.975e-10 | 1.9432e-18 | 5.4233e-17 | 6.1347e-12 | 1.4487e-05 | 4.1158e-06 | 3.2184e-20 | 3.3151e-18 | 1.0093e-05 | 1.284e-06 | 8.4863e-13 | 4.0142e-09 | 4.2749e-06 | 4.1939e-11 | 2.9077e-27 | 2.252e-23 | 3.3111e-16 | 5.739e-21 | 2.3342e-12 | 1.5218e-15 | 4.2724e-11 | 8.0485e-14 | 5.4079e-32 | 1.1294e-29 | 4.8789e-28 | 4.1295e-13 | 5.5658e-15 | 4.3327e-24 | 1.9611e-22 | 2.4817e-16 | 2.3406e-08 | 1.8083e-10 | 1.4923e-06 | 2.4599e-12 | 5.3559e-18 | 2.5452e-10 | 9.662e-26 | 2.3134e-25 | 1.9925e-25 | 3.4102e-17 | 4.0358e-19 | 8.313e-14 | 2.656e-14 | 2.8215e-28 | 9.1287e-26 | 4.9962e-09 | 1.565e-18 | 5.3165e-12 | 3.0308e-06 | 2.8968e-13 | 8.9192e-11 | 3.9078e-12 | 2.4251e-14 | 3.8528e-15 | 5.775e-30 | 4.5506e-14 | 7.1028e-17 | 7.9778e-32 | 2.0397e-32 | 4.2429e-26 | 2.5562e-12 | 1.6588e-13 | 2.3022e-14 | 4.5037e-16 | 1.4942e-15 | 3.7351e-20 | 5.2349e-35 | 8.0275e-34 | 1.4452e-26 | 9.3045e-17 | 1.5908e-37 | 3.1046e-52 | 1.0279e-32 | 2.763e-25 | 5.9233e-19 | 5.6262e-22 | 3.5686e-19 | 1.7677e-10 | 6.3029e-13 | 1.3936e-12 | 6.5172e-10 | 3.8628e-08 | 4.8607e-28 | 2.0431e-29 | 1.4416e-27 | 2.5862e-29 | 1.235e-12 | 3.0686e-12 | 1.5019e-14 | 6.0588e-13 | 1.7463e-16 | 1.5839e-31 | 2.6921e-08 | 1.6965e-20 | 6.7981e-08 | 3.2358e-09 | 2.3285e-12 | 4.2147e-22 | 4.6224e-22 | 3.7569e-27 | 4.7689e-29 | 2.7125e-27 | 3.0553e-30 | 3.9339e-16 | 2.4637e-23 | 1.7252e-42 | 2.5954e-44 | 1.4265e-42 | 8.2946e-44 | 7.5555e-46 | 7.4576e-44 | 1.8313e-43 | 6.6628e-27 | 2.6579e-45 | 1540.14 | 2.93e-07
0.69886 | 4.972e-10 | 1.7692e-18 | 5.165e-17 | 5.7768e-12 | 1.471e-05 | 3.9401e-06 | 2.8598e-20 | 2.9412e-18 | 1.0339e-05 | 1.2486e-06 | 8.6797e-13 | 3.9891e-09 | 4.3336e-06 | 4.0246e-11 | 2.7087e-27 | 2.0631e-23 | 3.22e-16 | 5.625e-21 | 2.3045e-12 | 1.4485e-15 | 3.9357e-11 | 7.2385e-14 | 4.611e-32 | 9.6308e-30 | 4.5049e-28 | 3.8443e-13 | 5.3028e-15 | 3.9215e-24 | 1.7585e-22 | 2.1902e-16 | 2.3297e-08 | 1.7758e-10 | 1.4658e-06 | 2.4878e-12 | 4.969e-18 | 2.4574e-10 | 8.6194e-26 | 2.022e-25 | 1.7392e-25 | 3.4601e-17 | 3.9065e-19 | 8.4382e-14 | 2.4494e-14 | 2.6086e-28 | 8.3088e-26 | 4.5658e-09 | 1.5121e-18 | 4.7815e-12 | 2.9299e-06 | 2.836e-13 | 8.123e-11 | 3.6573e-12 | 2.2437e-14 | 3.5792e-15 | 4.8662e-30 | 4.5901e-14 | 6.4528e-17 | 6.6007e-32 | 1.8718e-32 | 4.1329e-26 | 2.5517e-12 | 1.6412e-13 | 2.3149e-14 | 4.5312e-16 | 1.4157e-15 | 3.5594e-20 | 4.5436e-35 | 7.2864e-34 | 1.3924e-26 | 8.9719e-17 | 1.3807e-37 | 2.4429e-52 | 8.5101e-33 | 2.4281e-25 | 5.1892e-19 | 5.4396e-22 | 3.449e-19 | 1.7338e-10 | 6.1511e-13 | 1.3594e-12 | 6.2715e-10 | 3.7695e-08 | 4.3133e-28 | 1.8365e-29 | 1.2792e-27 | 2.4507e-29 | 1.1872e-12 | 2.9495e-12 | 1.3981e-14 | 5.7127e-13 | 1.6052e-16 | 1.326e-31 | 2.589e-08 | 1.6539e-20 | 6.5349e-08 | 3.0621e-09 | 2.2933e-12 | 4.0214e-22 | 4.6495e-22 | 3.3192e-27 | 4.2325e-29 | 2.3953e-27 | 2.9009e-30 | 3.7093e-16 | 2.1405e-23 | 1.3882e-42 | 2.098e-44 | 1.1473e-42 | 6.6757e-44 | 6.1089e-46 | 5.9992e-44 | 1.4733e-43 | 6.1193e-27 | 2.1537e-45 | 1540.09 | 2.93e-07
0.71525 | 4.963e-10 | 1.6186e-18 | 4.9264e-17 | 5.458e-12 | 1.491e-05 | 3.7839e-06 | 2.5556e-20 | 2.629e-18 | 1.0569e-05 | 1.2122e-06 | 8.8512e-13 | 3.9628e-09 | 4.3875e-06 | 3.8879e-11 | 2.5294e-27 | 1.8918e-23 | 3.1224e-16 | 5.4965e-21 | 2.2673e-12 | 1.3783e-15 | 3.6501e-11 | 6.5651e-14 | 3.9803e-32 | 8.319e-30 | 4.1633e-28 | 3.5973e-13 | 5.0698e-15 | 3.567e-24 | 1.5828e-22 | 1.9479e-16 | 2.319e-08 | 1.7446e-10 | 1.4412e-06 | 2.5138e-12 | 4.6302e-18 | 2.3764e-10 | 7.7351e-26 | 1.7822e-25 | 1.5283e-25 | 3.504e-17 | 3.7946e-19 | 8.5493e-14 | 2.2723e-14 | 2.4202e-28 | 7.5762e-26 | 4.1995e-09 | 1.458e-18 | 4.3304e-12 | 2.838e-06 | 2.7777e-13 | 7.4449e-11 | 3.4388e-12 | 2.0858e-14 | 3.3399e-15 | 4.1418e-30 | 4.6267e-14 | 5.9011e-17 | 5.5263e-32 | 1.7329e-32 | 4.0448e-26 | 2.5456e-12 | 1.6235e-13 | 2.325e-14 | 4.5511e-16 | 1.3423e-15 | 3.4119e-20 | 3.988e-35 | 6.6251e-34 | 1.3386e-26 | 8.6415e-17 | 1.2119e-37 | 1.9523e-52 | 7.1196e-33 | 2.1477e-25 | 4.5755e-19 | 5.2523e-22 | 3.3259e-19 | 1.7028e-10 | 6.009e-13 | 1.3274e-12 | 6.0494e-10 | 3.6846e-08 | 3.8566e-28 | 1.6671e-29 | 1.1434e-27 | 2.3286e-29 | 1.1435e-12 | 2.8411e-12 | 1.307e-14 | 5.43e-13 | 1.4836e-16 | 1.1221e-31 | 2.4964e-08 | 1.6163e-20 | 6.2991e-08 | 2.9083e-09 | 2.2578e-12 | 3.8595e-22 | 4.6708e-22 | 2.9628e-27 | 3.7916e-29 | 2.1368e-27 | 2.7597e-30 | 3.5261e-16 | 1.8785e-23 | 1.1346e-42 | 1.7209e-44 | 9.3713e-43 | 5.4589e-44 | 5.014e-46 | 4.9031e-44 | 1.2036e-43 | 5.6568e-27 | 1.7696e-45 | 1539.95 | 2.93e-07
0.73164 | 4.9501e-10 | 1.4872e-18 | 4.7063e-17 | 5.1721e-12 | 1.509e-05 | 3.6432e-06 | 2.2963e-20 | 2.3653e-18 | 1.0782e-05 | 1.1764e-06 | 9.004e-13 | 3.9362e-09 | 4.4372e-06 | 3.776e-11 | 2.3674e-27 | 1.7383e-23 | 3.0237e-16 | 5.3622e-21 | 2.2264e-12 | 1.3124e-15 | 3.4043e-11 | 5.9974e-14 | 3.4722e-32 | 7.2637e-30 | 3.8544e-28 | 3.3818e-13 | 4.8622e-15 | 3.2595e-24 | 1.4306e-22 | 1.7448e-16 | 2.3083e-08 | 1.7148e-10 | 1.4182e-06 | 2.5377e-12 | 4.3311e-18 | 2.3016e-10 | 6.9791e-26 | 1.5823e-25 | 1.3514e-25 | 3.5425e-17 | 3.6967e-19 | 8.6477e-14 | 2.1191e-14 | 2.2526e-28 | 6.9263e-26 | 3.8841e-09 | 1.4047e-18 | 3.946e-12 | 2.754e-06 | 2.7228e-13 | 6.8606e-11 | 3.2457e-12 | 1.947e-14 | 3.1286e-15 | 3.5565e-30 | 4.6599e-14 | 5.4273e-17 | 4.6749e-32 | 1.6158e-32 | 3.9733e-26 | 2.538e-12 | 1.6056e-13 | 2.3324e-14 | 4.5643e-16 | 1.2746e-15 | 3.2867e-20 | 3.5344e-35 | 6.0393e-34 | 1.2858e-26 | 8.3224e-17 | 1.074e-37 | 1.582e-52 | 6.0157e-33 | 1.9121e-25 | 4.0608e-19 | 5.0706e-22 | 3.2045e-19 | 1.674e-10 | 5.8759e-13 | 1.2975e-12 | 5.8476e-10 | 3.6068e-08 | 3.4712e-28 | 1.5258e-29 | 1.0285e-27 | 2.2177e-29 | 1.1036e-12 | 2.7421e-12 | 1.2263e-14 | 5.1949e-13 | 1.3777e-16 | 9.5858e-32 | 2.4128e-08 | 1.5826e-20 | 6.0861e-08 | 2.771e-09 | 2.2232e-12 | 3.7218e-22 | 4.6868e-22 | 2.6681e-27 | 3.4237e-29 | 1.923e-27 | 2.6302e-30 | 3.3738e-16 | 1.6629e-23 | 9.4003e-43 | 1.4296e-44 | 7.7589e-43 | 4.5257e-44 | 4.1688e-46 | 4.0625e-44 | 9.9647e-44 | 5.2572e-27 | 1.4717e-45 | 1539.76 | 2.93e-07
0.74804 | 4.9349e-10 | 1.3721e-18 | 4.5032e-17 | 4.9144e-12 | 1.5255e-05 | 3.5151e-06 | 2.0736e-20 | 2.1402e-18 | 1.0979e-05 | 1.1418e-06 | 9.1408e-13 | 3.9098e-09 | 4.4831e-06 | 3.6833e-11 | 2.2207e-27 | 1.6012e-23 | 2.927e-16 | 5.2273e-21 | 2.184e-12 | 1.2512e-15 | 3.1904e-11 | 5.5129e-14 | 3.0571e-32 | 6.4007e-30 | 3.5763e-28 | 3.1924e-13 | 4.6763e-15 | 2.991e-24 | 1.2984e-22 | 1.573e-16 | 2.2977e-08 | 1.6863e-10 | 1.3967e-06 | 2.5596e-12 | 4.0651e-18 | 2.2325e-10 | 6.3279e-26 | 1.4137e-25 | 1.2019e-25 | 3.5763e-17 | 3.6104e-19 | 8.7351e-14 | 1.9854e-14 | 2.1025e-28 | 6.3511e-26 | 3.6097e-09 | 1.3535e-18 | 3.6153e-12 | 2.6769e-06 | 2.6717e-13 | 6.3521e-11 | 3.0734e-12 | 1.824e-14 | 2.9405e-15 | 3.0778e-30 | 4.6897e-14 | 5.0165e-17 | 3.991e-32 | 1.5156e-32 | 3.9147e-26 | 2.5292e-12 | 1.5877e-13 | 2.3376e-14 | 4.5721e-16 | 1.2124e-15 | 3.1794e-20 | 3.1587e-35 | 5.5214e-34 | 1.235e-26 | 8.0188e-17 | 9.5975e-38 | 1.298e-52 | 5.1302e-33 | 1.7131e-25 | 3.6266e-19 | 4.8975e-22 | 3.0876e-19 | 1.6471e-10 | 5.7509e-13 | 1.2695e-12 | 5.663e-10 | 3.5349e-08 | 3.1426e-28 | 1.4061e-29 | 9.305e-28 | 2.1163e-29 | 1.067e-12 | 2.6514e-12 | 1.1543e-14 | 4.9963e-13 | 1.2846e-16 | 8.2566e-32 | 2.3366e-08 | 1.552e-20 | 5.8924e-08 | 2.6479e-09 | 2.19e-12 | 3.603e-22 | 4.6985e-22 | 2.4212e-27 | 3.1129e-29 | 1.7438e-27 | 2.5109e-30 | 3.2453e-16 | 1.4833e-23 | 7.8809e-43 | 1.2008e-44 | 6.5e-43 | 3.7971e-44 | 3.5052e-46 | 3.4065e-44 | 8.3475e-44 | 4.9079e-27 | 1.237e-45 | 1539.55 | 2.93e-07
0.76443 | 4.918e-10 | 1.2704e-18 | 4.3155e-17 | 4.6807e-12 | 1.5407e-05 | 3.3977e-06 | 1.8814e-20 | 1.9462e-18 | 1.1163e-05 | 1.1088e-06 | 9.2636e-13 | 3.8837e-09 | 4.5258e-06 | 3.6059e-11 | 2.0872e-27 | 1.479e-23 | 2.8338e-16 | 5.0947e-21 | 2.1414e-12 | 1.1945e-15 | 3.0023e-11 | 5.095e-14 | 2.7171e-32 | 5.6942e-30 | 3.3261e-28 | 3.0247e-13 | 4.5088e-15 | 2.755e-24 | 1.1832e-22 | 1.4265e-16 | 2.2872e-08 | 1.6592e-10 | 1.3764e-06 | 2.5796e-12 | 3.827e-18 | 2.1685e-10 | 5.763e-26 | 1.2702e-25 | 1.0748e-25 | 3.606e-17 | 3.5339e-19 | 8.8128e-14 | 1.8678e-14 | 1.9675e-28 | 5.8418e-26 | 3.369e-09 | 1.3049e-18 | 3.3285e-12 | 2.6058e-06 | 2.6243e-13 | 5.9059e-11 | 2.9185e-12 | 1.7143e-14 | 2.772e-15 | 2.6821e-30 | 4.7161e-14 | 4.6572e-17 | 3.4349e-32 | 1.4286e-32 | 3.8661e-26 | 2.5193e-12 | 1.5699e-13 | 2.3408e-14 | 4.5751e-16 | 1.1553e-15 | 3.0865e-20 | 2.8436e-35 | 5.0633e-34 | 1.1869e-26 | 7.7322e-17 | 8.6399e-38 | 1.0767e-52 | 4.4125e-33 | 1.5439e-25 | 3.258e-19 | 4.7342e-22 | 2.9764e-19 | 1.6219e-10 | 5.6333e-13 | 1.2432e-12 | 5.4935e-10 | 3.468e-08 | 2.8599e-28 | 1.3033e-29 | 8.4608e-28 | 2.0231e-29 | 1.0332e-12 | 2.5678e-12 | 1.0895e-14 | 4.8266e-13 | 1.202e-16 | 7.1641e-32 | 2.2669e-08 | 1.5239e-20 | 5.7153e-08 | 2.5366e-09 | 2.1585e-12 | 3.4993e-22 | 4.7063e-22 | 2.2117e-27 | 2.8474e-29 | 1.5918e-27 | 2.4006e-30 | 3.1356e-16 | 1.332e-23 | 6.6761e-43 | 1.0186e-44 | 5.5023e-43 | 3.2193e-44 | 2.9764e-46 | 2.8864e-44 | 7.0654e-44 | 4.5995e-27 | 1.0496e-45 | 1539.31 | 2.93e-07
0.78083 | 4.9002e-10 | 1.1801e-18 | 4.1415e-17 | 4.4679e-12 | 1.5547e-05 | 3.2893e-06 | 1.7143e-20 | 1.7778e-18 | 1.1334e-05 | 1.0775e-06 | 9.3744e-13 | 3.8582e-09 | 4.5656e-06 | 3.5407e-11 | 1.9656e-27 | 1.3698e-23 | 2.7448e-16 | 4.966e-21 | 2.0994e-12 | 1.1422e-15 | 2.8357e-11 | 4.7314e-14 | 2.434e-32 | 5.1053e-30 | 3.1007e-28 | 2.8754e-13 | 4.3572e-15 | 2.5466e-24 | 1.0823e-22 | 1.3005e-16 | 2.2767e-08 | 1.6333e-10 | 1.3572e-06 | 2.5978e-12 | 3.6127e-18 | 2.1091e-10 | 5.2697e-26 | 1.147e-25 | 9.658e-26 | 3.6321e-17 | 3.4654e-19 | 8.8818e-14 | 1.7637e-14 | 1.8454e-28 | 5.3897e-26 | 3.1562e-09 | 1.259e-18 | 3.0778e-12 | 2.54e-06 | 2.5804e-13 | 5.5114e-11 | 2.7781e-12 | 1.6158e-14 | 2.6201e-15 | 2.352e-30 | 4.7396e-14 | 4.3407e-17 | 2.978e-32 | 1.3524e-32 | 3.8256e-26 | 2.5085e-12 | 1.5523e-13 | 2.3422e-14 | 4.5743e-16 | 1.103e-15 | 3.0054e-20 | 2.5765e-35 | 4.6573e-34 | 1.1414e-26 | 7.4628e-17 | 7.8279e-38 | 9.0212e-53 | 3.8248e-33 | 1.3992e-25 | 2.943e-19 | 4.581e-22 | 2.8713e-19 | 1.5982e-10 | 5.5226e-13 | 1.2185e-12 | 5.3371e-10 | 3.4056e-08 | 2.6149e-28 | 1.2141e-29 | 7.7283e-28 | 1.9371e-29 | 1.002e-12 | 2.4907e-12 | 1.031e-14 | 4.6798e-13 | 1.1284e-16 | 6.2571e-32 | 2.2028e-08 | 1.4979e-20 | 5.5525e-08 | 2.4356e-09 | 2.1287e-12 | 3.4078e-22 | 4.7109e-22 | 2.0323e-27 | 2.6183e-29 | 1.4615e-27 | 2.2984e-30 | 3.0407e-16 | 1.2034e-23 | 5.708e-43 | 8.7148e-45 | 4.7007e-43 | 2.7549e-44 | 2.5496e-46 | 2.4684e-44 | 6.0353e-44 | 4.3249e-27 | 8.9802e-46 | 1539.06 | 2.93e-07
0.79722 | 4.8818e-10 | 1.0996e-18 | 3.98e-17 | 4.2733e-12 | 1.5677e-05 | 3.1888e-06 | 1.5683e-20 | 1.6305e-18 | 1.1494e-05 | 1.0479e-06 | 9.4746e-13 | 3.8332e-09 | 4.6027e-06 | 3.4854e-11 | 1.8544e-27 | 1.272e-23 | 2.6603e-16 | 4.842e-21 | 2.0584e-12 | 1.0939e-15 | 2.6869e-11 | 4.4124e-14 | 2.1828e-32 | 4.5842e-30 | 2.8974e-28 | 2.7415e-13 | 4.2191e-15 | 2.3613e-24 | 9.9366e-23 | 1.1914e-16 | 2.2664e-08 | 1.6087e-10 | 1.3391e-06 | 2.6144e-12 | 3.4189e-18 | 2.0538e-10 | 4.8365e-26 | 1.0405e-25 | 8.7183e-26 | 3.655e-17 | 3.4038e-19 | 8.9434e-14 | 1.671e-14 | 1.7347e-28 | 4.9872e-26 | 2.9668e-09 | 1.2158e-18 | 2.8573e-12 | 2.4789e-06 | 2.5398e-13 | 5.1605e-11 | 2.6503e-12 | 1.527e-14 | 2.4825e-15 | 2.0741e-30 | 4.7603e-14 | 4.06e-17 | 2.599e-32 | 1.285e-32 | 3.7916e-26 | 2.4971e-12 | 1.5349e-13 | 2.3422e-14 | 4.5703e-16 | 1.0549e-15 | 2.9341e-20 | 2.3477e-35 | 4.2963e-34 | 1.0986e-26 | 7.21e-17 | 7.1325e-38 | 7.6257e-53 | 3.339e-33 | 1.2744e-25 | 2.6719e-19 | 4.4376e-22 | 2.7723e-19 | 1.5758e-10 | 5.418e-13 | 1.1952e-12 | 5.1923e-10 | 3.3472e-08 | 2.401e-28 | 1.136e-29 | 7.0883e-28 | 1.8575e-29 | 9.7304e-13 | 2.4192e-12 | 9.778e-15 | 4.5518e-13 | 1.0623e-16 | 5.4974e-32 | 2.1436e-08 | 1.4737e-20 | 5.4022e-08 | 2.3435e-09 | 2.1006e-12 | 3.3264e-22 | 4.7127e-22 | 1.877e-27 | 2.419e-29 | 1.3489e-27 | 2.2035e-30 | 2.958e-16 | 1.093e-23 | 4.9205e-43 | 7.5145e-45 | 4.0491e-43 | 2.377e-44 | 2.201e-46 | 2.1285e-44 | 5.1978e-44 | 4.0787e-27 | 7.7415e-46 | 1538.8 | 2.93e-07
0.81361 | 4.863e-10 | 1.0273e-18 | 3.8298e-17 | 4.0945e-12 | 1.5799e-05 | 3.0952e-06 | 1.44e-20 | 1.5009e-18 | 1.1643e-05 | 1.02e-06 | 9.5654e-13 | 3.809e-09 | 4.6376e-06 | 3.4383e-11 | 1.7525e-27 | 1.1843e-23 | 2.5802e-16 | 4.7228e-21 | 2.0185e-12 | 1.0492e-15 | 2.5532e-11 | 4.1305e-14 | 1.9875e-32 | 4.1779e-30 | 2.7134e-28 | 2.621e-13 | 4.0929e-15 | 2.1959e-24 | 9.1533e-23 | 1.0963e-16 | 2.2563e-08 | 1.5852e-10 | 1.3219e-06 | 2.6296e-12 | 3.2429e-18 | 2.0021e-10 | 4.4538e-26 | 9.4775e-26 | 7.903e-26 | 3.6752e-17 | 3.348e-19 | 8.9982e-14 | 1.588e-14 | 1.6338e-28 | 4.6276e-26 | 2.7974e-09 | 1.1752e-18 | 2.6621e-12 | 2.422e-06 | 2.5022e-13 | 4.8464e-11 | 2.5334e-12 | 1.4465e-14 | 2.3573e-15 | 1.8385e-30 | 4.7785e-14 | 3.8098e-17 | 2.2817e-32 | 1.2248e-32 | 3.7629e-26 | 2.4852e-12 | 1.5179e-13 | 2.3409e-14 | 4.5637e-16 | 1.0106e-15 | 2.871e-20 | 2.1501e-35 | 3.9744e-34 | 1.0585e-26 | 6.9727e-17 | 6.5317e-38 | 6.4981e-53 | 2.9341e-33 | 1.1662e-25 | 2.437e-19 | 4.3033e-22 | 2.6791e-19 | 1.5545e-10 | 5.3191e-13 | 1.1732e-12 | 5.0578e-10 | 3.2923e-08 | 2.2129e-28 | 1.0669e-29 | 6.5256e-28 | 1.7836e-29 | 9.4614e-13 | 2.3528e-12 | 9.2931e-15 | 4.4391e-13 | 1.0027e-16 | 4.8559e-32 | 2.0886e-08 | 1.451e-20 | 5.263e-08 | 2.2591e-09 | 2.0742e-12 | 3.2534e-22 | 4.7121e-22 | 1.7416e-27 | 2.2442e-29 | 1.2506e-27 | 2.115e-30 | 2.8853e-16 | 9.9766e-24 | 4.273e-43 | 6.5248e-45 | 3.5136e-43 | 2.0661e-44 | 1.9135e-46 | 1.849e-44 | 4.5096e-44 | 3.8567e-27 | 6.719e-46 | 1538.53 | 2.93e-07
0.83001 | 4.8441e-10 | 9.6226e-19 | 3.6896e-17 | 3.9297e-12 | 1.5912e-05 | 3.0077e-06 | 1.3266e-20 | 1.3863e-18 | 1.1784e-05 | 9.9365e-07 | 9.6481e-13 | 3.7854e-09 | 4.6703e-06 | 3.3979e-11 | 1.6587e-27 | 1.1052e-23 | 2.5044e-16 | 4.6086e-21 | 1.98e-12 | 1.0078e-15 | 2.4324e-11 | 3.8798e-14 | 1.801e-32 | 3.7917e-30 | 2.5465e-28 | 2.5119e-13 | 3.9769e-15 | 2.0476e-24 | 8.4581e-23 | 1.0128e-16 | 2.2463e-08 | 1.5627e-10 | 1.3056e-06 | 2.6434e-12 | 3.0823e-18 | 1.9538e-10 | 4.1142e-26 | 8.6653e-26 | 7.1916e-26 | 3.693e-17 | 3.2972e-19 | 9.0472e-14 | 1.5133e-14 | 1.5417e-28 | 4.3052e-26 | 2.645e-09 | 1.137e-18 | 2.4884e-12 | 2.3688e-06 | 2.4674e-13 | 4.5638e-11 | 2.426e-12 | 1.3732e-14 | 2.2429e-15 | 1.6374e-30 | 4.7944e-14 | 3.5854e-17 | 2.0142e-32 | 1.1707e-32 | 3.7385e-26 | 2.4729e-12 | 1.5012e-13 | 2.3386e-14 | 4.5549e-16 | 9.6977e-16 | 2.8148e-20 | 1.9779e-35 | 3.6862e-34 | 1.0207e-26 | 6.75e-17 | 6.0085e-38 | 5.5778e-53 | 2.5937e-33 | 1.0718e-25 | 2.2323e-19 | 4.1776e-22 | 2.5915e-19 | 1.5344e-10 | 5.2255e-13 | 1.1523e-12 | 4.9324e-10 | 3.2405e-08 | 2.0468e-28 | 1.0054e-29 | 6.0282e-28 | 1.7147e-29 | 9.2105e-13 | 2.2908e-12 | 8.849e-15 | 4.3392e-13 | 9.4872e-17 | 4.3104e-32 | 2.0376e-08 | 1.4296e-20 | 5.1336e-08 | 2.1815e-09 | 2.0494e-12 | 3.1873e-22 | 4.7095e-22 | 1.6226e-27 | 2.09e-29 | 1.1643e-27 | 2.0326e-30 | 2.8208e-16 | 9.1467e-24 | 3.7354e-43 | 5.7013e-45 | 3.0693e-43 | 1.8079e-44 | 1.674e-46 | 1.6169e-44 | 3.9385e-44 | 3.6554e-27 | 5.8675e-46 | 1538.27 | 2.93e-07
0.8464 | 4.8252e-10 | 9.034e-19 | 3.5585e-17 | 3.7773e-12 | 1.6019e-05 | 2.9256e-06 | 1.2259e-20 | 1.2843e-18 | 1.1916e-05 | 9.6875e-07 | 9.7234e-13 | 3.7625e-09 | 4.7011e-06 | 3.3631e-11 | 1.5724e-27 | 1.0338e-23 | 2.4327e-16 | 4.4993e-21 | 1.9428e-12 | 9.6935e-16 | 2.3226e-11 | 3.6555e-14 | 1.655e-32 | 3.4872e-30 | 2.3946e-28 | 2.4127e-13 | 3.87e-15 | 1.9139e-24 | 7.8384e-23 | 9.3917e-17 | 2.2364e-08 | 1.5413e-10 | 1.2901e-06 | 2.6561e-12 | 2.9353e-18 | 1.9085e-10 | 3.8113e-26 | 7.95e-26 | 6.5675e-26 | 3.7086e-17 | 3.2507e-19 | 9.091e-14 | 1.4457e-14 | 1.4573e-28 | 4.0151e-26 | 2.5072e-09 | 1.1011e-18 | 2.333e-12 | 2.319e-06 | 2.4352e-13 | 4.3085e-11 | 2.327e-12 | 1.3062e-14 | 2.138e-15 | 1.4645e-30 | 4.8084e-14 | 3.3833e-17 | 1.787e-32 | 1.1217e-32 | 3.7179e-26 | 2.4605e-12 | 1.4849e-13 | 2.3354e-14 | 4.5443e-16 | 9.3196e-16 | 2.7644e-20 | 1.8269e-35 | 3.4275e-34 | 9.8529e-27 | 6.5407e-17 | 5.5495e-38 | 4.8194e-53 | 2.3053e-33 | 9.889e-26 | 2.0528e-19 | 4.0599e-22 | 2.5091e-19 | 1.5152e-10 | 5.1366e-13 | 1.1325e-12 | 4.8151e-10 | 3.1916e-08 | 1.8991e-28 | 9.5035e-30 | 5.5862e-28 | 1.6505e-29 | 8.976e-13 | 2.2329e-12 | 8.4409e-15 | 4.25e-13 | 8.9957e-17 | 3.8434e-32 | 1.9899e-08 | 1.4094e-20 | 5.0128e-08 | 2.1099e-09 | 2.0259e-12 | 3.1272e-22 | 4.7053e-22 | 1.5174e-27 | 1.953e-29 | 1.088e-27 | 1.9554e-30 | 2.7633e-16 | 8.4201e-24 | 3.2852e-43 | 5.0105e-45 | 2.6974e-43 | 1.5915e-44 | 1.473e-46 | 1.4225e-44 | 3.4605e-44 | 3.472e-27 | 5.1528e-46 | 1538 | 2.93e-07
0.86279 | 4.8063e-10 | 8.4996e-19 | 3.4358e-17 | 3.636e-12 | 1.6119e-05 | 2.8485e-06 | 1.1361e-20 | 1.1932e-18 | 1.204e-05 | 9.4518e-07 | 9.7922e-13 | 3.7402e-09 | 4.7302e-06 | 3.3331e-11 | 1.4927e-27 | 9.6911e-24 | 2.3647e-16 | 4.3946e-21 | 1.9069e-12 | 9.3358e-16 | 2.2225e-11 | 3.4539e-14 | 1.511e-32 | 3.1871e-30 | 2.2561e-28 | 2.3221e-13 | 3.771e-15 | 1.7931e-24 | 7.2838e-23 | 8.7382e-17 | 2.2268e-08 | 1.5208e-10 | 1.2753e-06 | 2.6676e-12 | 2.8003e-18 | 1.866e-10 | 3.5401e-26 | 7.3171e-26 | 6.0175e-26 | 3.7224e-17 | 3.2079e-19 | 9.1301e-14 | 1.3844e-14 | 1.3797e-28 | 3.7533e-26 | 2.3822e-09 | 1.0673e-18 | 2.1934e-12 | 2.2722e-06 | 2.4052e-13 | 4.0768e-11 | 2.2354e-12 | 1.2447e-14 | 2.0415e-15 | 1.3152e-30 | 4.8207e-14 | 3.2005e-17 | 1.5927e-32 | 1.0772e-32 | 3.7002e-26 | 2.4478e-12 | 1.4689e-13 | 2.3315e-14 | 4.5322e-16 | 8.9688e-16 | 2.719e-20 | 1.6936e-35 | 3.1943e-34 | 9.5194e-27 | 6.3436e-17 | 5.1443e-38 | 4.1895e-53 | 2.0594e-33 | 9.1573e-26 | 1.8945e-19 | 3.9495e-22 | 2.4314e-19 | 1.4969e-10 | 5.0522e-13 | 1.1138e-12 | 4.7053e-10 | 3.1453e-08 | 1.7673e-28 | 9.0072e-30 | 5.1916e-28 | 1.5904e-29 | 8.7562e-13 | 2.1786e-12 | 8.0647e-15 | 4.1699e-13 | 8.5468e-17 | 3.4412e-32 | 1.9453e-08 | 1.3902e-20 | 4.8999e-08 | 2.0435e-09 | 2.0038e-12 | 3.0722e-22 | 4.6995e-22 | 1.4237e-27 | 1.8307e-29 | 1.0201e-27 | 1.8832e-30 | 2.7117e-16 | 7.7803e-24 | 2.9052e-43 | 4.4264e-45 | 2.3836e-43 | 1.4087e-44 | 1.3029e-46 | 1.2584e-44 | 3.0573e-44 | 3.3043e-27 | 4.5483e-46 | 1537.74 | 2.93e-07
0.87919 | 4.7875e-10 | 8.0127e-19 | 3.3206e-17 | 3.5045e-12 | 1.6214e-05 | 2.7758e-06 | 1.0557e-20 | 1.1114e-18 | 1.2158e-05 | 9.2286e-07 | 9.8552e-13 | 3.7185e-09 | 4.7577e-06 | 3.3071e-11 | 1.4189e-27 | 9.1028e-24 | 2.3003e-16 | 4.2944e-21 | 1.8722e-12 | 9.0021e-16 | 2.1308e-11 | 3.2717e-14 | 1.3973e-32 | 2.9511e-30 | 2.1293e-28 | 2.2391e-13 | 3.679e-15 | 1.6835e-24 | 6.7854e-23 | 8.1556e-17 | 2.2173e-08 | 1.5012e-10 | 1.2612e-06 | 2.6782e-12 | 2.6758e-18 | 1.8259e-10 | 3.2963e-26 | 6.7544e-26 | 5.5303e-26 | 3.7344e-17 | 3.1684e-19 | 9.1652e-14 | 1.3286e-14 | 1.3082e-28 | 3.5161e-26 | 2.2682e-09 | 1.0354e-18 | 2.0674e-12 | 2.2282e-06 | 2.3772e-13 | 3.8658e-11 | 2.1504e-12 | 1.1882e-14 | 1.9525e-15 | 1.1854e-30 | 4.8314e-14 | 3.0345e-17 | 1.4256e-32 | 1.0364e-32 | 3.6851e-26 | 2.435e-12 | 1.4534e-13 | 2.327e-14 | 4.5189e-16 | 8.6426e-16 | 2.6779e-20 | 1.5752e-35 | 2.9835e-34 | 9.2054e-27 | 6.1579e-17 | 4.7844e-38 | 3.6619e-53 | 1.8481e-33 | 8.508e-26 | 1.7542e-19 | 3.8457e-22 | 2.3581e-19 | 1.4794e-10 | 4.9718e-13 | 1.0959e-12 | 4.6021e-10 | 3.1014e-08 | 1.6491e-28 | 8.5575e-30 | 4.8377e-28 | 1.534e-29 | 8.5497e-13 | 2.1277e-12 | 7.7169e-15 | 4.0976e-13 | 8.1353e-17 | 3.0929e-32 | 1.9034e-08 | 1.372e-20 | 4.794e-08 | 1.9819e-09 | 1.9829e-12 | 3.0216e-22 | 4.6926e-22 | 1.3399e-27 | 1.7209e-29 | 9.5937e-28 | 1.8154e-30 | 2.6652e-16 | 7.2138e-24 | 2.582e-43 | 3.9294e-45 | 2.117e-43 | 1.2532e-44 | 1.158e-46 | 1.1188e-44 | 2.7146e-44 | 3.1503e-27 | 4.0338e-46 | 1537.47 | 2.93e-07
0.89558 | 4.7689e-10 | 7.5677e-19 | 3.2122e-17 | 3.3819e-12 | 1.6304e-05 | 2.7071e-06 | 9.8344e-21 | 1.0377e-18 | 1.2269e-05 | 9.0168e-07 | 9.9129e-13 | 3.6975e-09 | 4.7838e-06 | 3.2846e-11 | 1.3504e-27 | 8.5664e-24 | 2.2392e-16 | 4.1984e-21 | 1.8389e-12 | 8.6903e-16 | 2.0464e-11 | 3.1064e-14 | 1.2894e-32 | 2.7288e-30 | 2.013e-28 | 2.1628e-13 | 3.5934e-15 | 1.5836e-24 | 6.3359e-23 | 7.6339e-17 | 2.2081e-08 | 1.4824e-10 | 1.2477e-06 | 2.688e-12 | 2.5609e-18 | 1.7881e-10 | 3.0763e-26 | 6.2521e-26 | 5.0971e-26 | 3.745e-17 | 3.1318e-19 | 9.1965e-14 | 1.2775e-14 | 1.2422e-28 | 3.3005e-26 | 2.1641e-09 | 1.0053e-18 | 1.9532e-12 | 2.1867e-06 | 2.3512e-13 | 3.6728e-11 | 2.0714e-12 | 1.136e-14 | 1.8701e-15 | 1.0721e-30 | 4.8406e-14 | 2.8832e-17 | 1.2811e-32 | 9.9896e-33 | 3.672e-26 | 2.4223e-12 | 1.4383e-13 | 2.322e-14 | 4.5046e-16 | 8.3384e-16 | 2.6405e-20 | 1.4695e-35 | 2.7923e-34 | 8.9094e-27 | 5.9826e-17 | 4.4631e-38 | 3.2172e-53 | 1.6657e-33 | 7.9292e-26 | 1.6294e-19 | 3.7481e-22 | 2.2889e-19 | 1.4628e-10 | 4.8953e-13 | 1.0789e-12 | 4.505e-10 | 3.0597e-08 | 1.5426e-28 | 8.1482e-30 | 4.5191e-28 | 1.4811e-29 | 8.3553e-13 | 2.0797e-12 | 7.3945e-15 | 4.032e-13 | 7.7569e-17 | 2.7898e-32 | 1.8641e-08 | 1.3546e-20 | 4.6944e-08 | 1.9245e-09 | 1.9631e-12 | 2.9748e-22 | 4.6845e-22 | 1.2644e-27 | 1.6219e-29 | 9.0476e-28 | 1.7517e-30 | 2.6229e-16 | 6.7099e-24 | 2.3053e-43 | 3.5036e-45 | 1.8888e-43 | 1.1199e-44 | 1.0338e-46 | 9.9934e-45 | 2.4214e-44 | 3.0085e-27 | 3.593e-46 | 1537.21 | 2.93e-07
0.91197 | 4.7506e-10 | 7.1597e-19 | 3.1102e-17 | 3.2672e-12 | 1.6389e-05 | 2.642e-06 | 9.1823e-21 | 9.7114e-19 | 1.2374e-05 | 8.8155e-07 | 9.9659e-13 | 3.6771e-09 | 4.8085e-06 | 3.2649e-11 | 1.2868e-27 | 8.0759e-24 | 2.1812e-16 | 4.1064e-21 | 1.8067e-12 | 8.3983e-16 | 1.9686e-11 | 2.9559e-14 | 1.1964e-32 | 2.5329e-30 | 1.906e-28 | 2.0923e-13 | 3.5133e-15 | 1.4925e-24 | 5.9291e-23 | 7.1647e-17 | 2.199e-08 | 1.4644e-10 | 1.2348e-06 | 2.6969e-12 | 2.4544e-18 | 1.7523e-10 | 2.8772e-26 | 5.8019e-26 | 4.7104e-26 | 3.7543e-17 | 3.0978e-19 | 9.2246e-14 | 1.2307e-14 | 1.1811e-28 | 3.1041e-26 | 2.0685e-09 | 9.768e-19 | 1.8494e-12 | 2.1475e-06 | 2.3269e-13 | 3.4958e-11 | 1.9976e-12 | 1.0877e-14 | 1.7937e-15 | 9.7269e-31 | 4.8487e-14 | 2.7448e-17 | 1.1555e-32 | 9.644e-33 | 3.6609e-26 | 2.4096e-12 | 1.4235e-13 | 2.3165e-14 | 4.4895e-16 | 8.0541e-16 | 2.6062e-20 | 1.3746e-35 | 2.6185e-34 | 8.6299e-27 | 5.8169e-17 | 4.1747e-38 | 2.8397e-53 | 1.5073e-33 | 7.4109e-26 | 1.5177e-19 | 3.6561e-22 | 2.2234e-19 | 1.4468e-10 | 4.8222e-13 | 1.0627e-12 | 4.4133e-10 | 3.0199e-08 | 1.4464e-28 | 7.7741e-30 | 4.2313e-28 | 1.4314e-29 | 8.172e-13 | 2.0345e-12 | 7.0949e-15 | 3.9722e-13 | 7.4079e-17 | 2.5247e-32 | 1.827e-08 | 1.338e-20 | 4.6006e-08 | 1.8709e-09 | 1.9444e-12 | 2.9313e-22 | 4.6756e-22 | 1.1963e-27 | 1.5323e-29 | 8.5542e-28 | 1.6917e-30 | 2.5845e-16 | 6.2597e-24 | 2.067e-43 | 3.1368e-45 | 1.6924e-43 | 1.0051e-44 | 9.2663e-47 | 8.9638e-45 | 2.1691e-44 | 2.8774e-27 | 3.2133e-46 | 1536.95 | 2.93e-07
0.92837 | 4.7324e-10 | 6.7847e-19 | 3.0139e-17 | 3.1598e-12 | 1.6469e-05 | 2.5804e-06 | 8.5918e-21 | 9.1071e-19 | 1.2474e-05 | 8.624e-07 | 1.0015e-12 | 3.6572e-09 | 4.832e-06 | 3.2478e-11 | 1.2276e-27 | 7.6263e-24 | 2.126e-16 | 4.0181e-21 | 1.7757e-12 | 8.1243e-16 | 1.8965e-11 | 2.8181e-14 | 1.1083e-32 | 2.3483e-30 | 1.8073e-28 | 2.0272e-13 | 3.4383e-15 | 1.4089e-24 | 5.5598e-23 | 6.7411e-17 | 2.1901e-08 | 1.4471e-10 | 1.2225e-06 | 2.7052e-12 | 2.3556e-18 | 1.7185e-10 | 2.6963e-26 | 5.397e-26 | 4.3638e-26 | 3.7623e-17 | 3.066e-19 | 9.2496e-14 | 1.1876e-14 | 1.1244e-28 | 2.9245e-26 | 1.9806e-09 | 9.4984e-19 | 1.7547e-12 | 2.1104e-06 | 2.3042e-13 | 3.3329e-11 | 1.9286e-12 | 1.0429e-14 | 1.7226e-15 | 8.8514e-31 | 4.8556e-14 | 2.6179e-17 | 1.0457e-32 | 9.3239e-33 | 3.6512e-26 | 2.3969e-12 | 1.4092e-13 | 2.3107e-14 | 4.4738e-16 | 7.7879e-16 | 2.5748e-20 | 1.2891e-35 | 2.4599e-34 | 8.3658e-27 | 5.6599e-17 | 3.9149e-38 | 2.5174e-53 | 1.3689e-33 | 6.9448e-26 | 1.4174e-19 | 3.5693e-22 | 2.1614e-19 | 1.4315e-10 | 4.7524e-13 | 1.0472e-12 | 4.3267e-10 | 2.982e-08 | 1.3592e-28 | 7.4307e-30 | 3.9703e-28 | 1.3845e-29 | 7.9988e-13 | 1.9918e-12 | 6.8158e-15 | 3.9174e-13 | 7.0853e-17 | 2.2918e-32 | 1.7919e-08 | 1.3221e-20 | 4.5121e-08 | 1.8207e-09 | 1.9267e-12 | 2.8908e-22 | 4.6659e-22 | 1.1344e-27 | 1.4507e-29 | 8.1067e-28 | 1.6352e-30 | 2.5492e-16 | 5.8557e-24 | 1.8606e-43 | 2.819e-45 | 1.5224e-43 | 9.0552e-45 | 8.3375e-47 | 8.0719e-45 | 1.9507e-44 | 2.7559e-27 | 2.8845e-46 | 1536.69 | 2.93e-07
0.94476 | 4.7145e-10 | 6.439e-19 | 2.923e-17 | 3.059e-12 | 1.6546e-05 | 2.5218e-06 | 8.0555e-21 | 8.5572e-19 | 1.257e-05 | 8.4415e-07 | 1.0059e-12 | 3.6379e-09 | 4.8544e-06 | 3.2329e-11 | 1.1724e-27 | 7.2131e-24 | 2.0734e-16 | 3.9335e-21 | 1.7457e-12 | 7.8666e-16 | 1.8295e-11 | 2.6917e-14 | 1.0396e-32 | 2.2038e-30 | 1.7162e-28 | 1.9667e-13 | 3.3679e-15 | 1.3323e-24 | 5.2235e-23 | 6.3572e-17 | 2.1814e-08 | 1.4305e-10 | 1.2106e-06 | 2.7127e-12 | 2.2635e-18 | 1.6864e-10 | 2.5315e-26 | 5.0315e-26 | 4.0522e-26 | 3.7693e-17 | 3.0362e-19 | 9.2721e-14 | 1.1478e-14 | 1.0717e-28 | 2.76e-26 | 1.8994e-09 | 9.2427e-19 | 1.6681e-12 | 2.0751e-06 | 2.2829e-13 | 3.1827e-11 | 1.864e-12 | 1.0013e-14 | 1.6563e-15 | 8.0772e-31 | 4.8615e-14 | 2.5011e-17 | 9.4946e-33 | 9.0264e-33 | 3.6429e-26 | 2.3843e-12 | 1.3953e-13 | 2.3046e-14 | 4.4576e-16 | 7.538e-16 | 2.5459e-20 | 1.2117e-35 | 2.315e-34 | 8.1158e-27 | 5.5111e-17 | 3.6797e-38 | 2.2406e-53 | 1.2476e-33 | 6.524e-26 | 1.327e-19 | 3.4872e-22 | 2.1026e-19 | 1.4169e-10 | 4.6857e-13 | 1.0324e-12 | 4.2446e-10 | 2.9458e-08 | 1.2798e-28 | 7.1145e-30 | 3.7329e-28 | 1.3403e-29 | 7.8349e-13 | 1.9514e-12 | 6.5553e-15 | 3.867e-13 | 6.7861e-17 | 2.0865e-32 | 1.7588e-08 | 1.3069e-20 | 4.4283e-08 | 1.7736e-09 | 1.9098e-12 | 2.8529e-22 | 4.6556e-22 | 1.078e-27 | 1.3764e-29 | 7.699e-28 | 1.5819e-30 | 2.5168e-16 | 5.4918e-24 | 1.6808e-43 | 2.5424e-45 | 1.3745e-43 | 8.1878e-45 | 7.5282e-47 | 7.2951e-45 | 1.7606e-44 | 2.6431e-27 | 2.5984e-46 | 1536.44 | 2.93e-07
0.96115 | 4.6969e-10 | 6.1195e-19 | 2.8369e-17 | 2.9642e-12 | 1.6619e-05 | 2.466e-06 | 7.567e-21 | 8.0553e-19 | 1.266e-05 | 8.2674e-07 | 1.0101e-12 | 3.6191e-09 | 4.8757e-06 | 3.2198e-11 | 1.1208e-27 | 6.8324e-24 | 2.0233e-16 | 3.8522e-21 | 1.7168e-12 | 7.6239e-16 | 1.7672e-11 | 2.5754e-14 | 9.6753e-33 | 2.0548e-30 | 1.6318e-28 | 1.9104e-13 | 3.3016e-15 | 1.2616e-24 | 4.9163e-23 | 6.0083e-17 | 2.173e-08 | 1.4145e-10 | 1.1992e-06 | 2.7197e-12 | 2.1777e-18 | 1.6559e-10 | 2.381e-26 | 4.7007e-26 | 3.771e-26 | 3.7754e-17 | 3.0082e-19 | 9.2921e-14 | 1.111e-14 | 1.0226e-28 | 2.6088e-26 | 1.8243e-09 | 8.9999e-19 | 1.5886e-12 | 2.0417e-06 | 2.263e-13 | 3.0437e-11 | 1.8034e-12 | 9.6248e-15 | 1.5944e-15 | 7.39e-31 | 4.8665e-14 | 2.3933e-17 | 8.6465e-33 | 8.7488e-33 | 3.6357e-26 | 2.3719e-12 | 1.3817e-13 | 2.2983e-14 | 4.4411e-16 | 7.303e-16 | 2.5191e-20 | 1.1414e-35 | 2.1821e-34 | 7.8788e-27 | 5.3698e-17 | 3.466e-38 | 2.0018e-53 | 1.1406e-33 | 6.1428e-26 | 1.2452e-19 | 3.4096e-22 | 2.0468e-19 | 1.4028e-10 | 4.6218e-13 | 1.0183e-12 | 4.1668e-10 | 2.9113e-08 | 1.2073e-28 | 6.8224e-30 | 3.5163e-28 | 1.2985e-29 | 7.6794e-13 | 1.913e-12 | 6.3115e-15 | 3.8205e-13 | 6.508e-17 | 1.9047e-32 | 1.7273e-08 | 1.2923e-20 | 4.3489e-08 | 1.7294e-09 | 1.8938e-12 | 2.8173e-22 | 4.6448e-22 | 1.0265e-27 | 1.3083e-29 | 7.3264e-28 | 1.5314e-30 | 2.487e-16 | 5.1628e-24 | 1.5236e-43 | 2.3005e-45 | 1.2451e-43 | 7.4282e-45 | 6.8198e-47 | 6.6153e-45 | 1.5945e-44 | 2.538e-27 | 2.3483e-46 | 1536.19 | 2.93e-07
0.97755 | 4.6796e-10 | 5.8237e-19 | 2.7553e-17 | 2.8748e-12 | 1.6689e-05 | 2.4129e-06 | 7.1208e-21 | 7.5959e-19 | 1.2747e-05 | 8.101e-07 | 1.0139e-12 | 3.6008e-09 | 4.8961e-06 | 3.2084e-11 | 1.0725e-27 | 6.4809e-24 | 1.9755e-16 | 3.774e-21 | 1.6888e-12 | 7.3949e-16 | 1.709e-11 | 2.468e-14 | 9.0979e-33 | 1.9376e-30 | 1.5535e-28 | 1.8579e-13 | 3.239e-15 | 1.1965e-24 | 4.635e-23 | 5.69e-17 | 2.1647e-08 | 1.3992e-10 | 1.1883e-06 | 2.7262e-12 | 2.0974e-18 | 1.6269e-10 | 2.2431e-26 | 4.4002e-26 | 3.5166e-26 | 3.7806e-17 | 2.9818e-19 | 9.3099e-14 | 1.0769e-14 | 9.7687e-29 | 2.4696e-26 | 1.7546e-09 | 8.7691e-19 | 1.5154e-12 | 2.0098e-06 | 2.2443e-13 | 2.9147e-11 | 1.7463e-12 | 9.2623e-15 | 1.5365e-15 | 6.7778e-31 | 4.8707e-14 | 2.2937e-17 | 7.8963e-33 | 8.4893e-33 | 3.6294e-26 | 2.3596e-12 | 1.3686e-13 | 2.2919e-14 | 4.4242e-16 | 7.0817e-16 | 2.4943e-20 | 1.0773e-35 | 2.0599e-34 | 7.654e-27 | 5.2354e-17 | 3.2711e-38 | 1.7946e-53 | 1.0459e-33 | 5.7963e-26 | 1.1709e-19 | 3.336e-22 | 1.9936e-19 | 1.3893e-10 | 4.5605e-13 | 1.0047e-12 | 4.0929e-10 | 2.8781e-08 | 1.141e-28 | 6.5517e-30 | 3.3182e-28 | 1.2589e-29 | 7.5318e-13 | 1.8766e-12 | 6.0831e-15 | 3.7774e-13 | 6.2491e-17 | 1.7431e-32 | 1.6975e-08 | 1.2782e-20 | 4.2736e-08 | 1.6876e-09 | 1.8786e-12 | 2.7838e-22 | 4.6335e-22 | 9.7913e-28 | 1.2458e-29 | 6.9846e-28 | 1.4837e-30 | 2.4593e-16 | 4.8644e-24 | 1.3853e-43 | 2.088e-45 | 1.1315e-43 | 6.7602e-45 | 6.1969e-47 | 6.0176e-45 | 1.4486e-44 | 2.4399e-27 | 2.1287e-46 | 1535.94 | 2.93e-07
0.99394 | 4.6626e-10 | 5.5491e-19 | 2.6779e-17 | 2.7904e-12 | 1.6755e-05 | 2.3622e-06 | 6.7121e-21 | 7.1743e-19 | 1.2829e-05 | 7.9418e-07 | 1.0174e-12 | 3.583e-09 | 4.9155e-06 | 3.1985e-11 | 1.0273e-27 | 6.1557e-24 | 1.9299e-16 | 3.6988e-21 | 1.6618e-12 | 7.1785e-16 | 1.6546e-11 | 2.3685e-14 | 8.5443e-33 | 1.8183e-30 | 1.4807e-28 | 1.8087e-13 | 3.1799e-15 | 1.1362e-24 | 4.3768e-23 | 5.3989e-17 | 2.1565e-08 | 1.3844e-10 | 1.1778e-06 | 2.7321e-12 | 2.0222e-18 | 1.5993e-10 | 2.1166e-26 | 4.1266e-26 | 3.2857e-26 | 3.785e-17 | 2.9569e-19 | 9.3258e-14 | 1.0452e-14 | 9.3409e-29 | 2.3412e-26 | 1.6899e-09 | 8.5494e-19 | 1.4478e-12 | 1.9795e-06 | 2.2268e-13 | 2.7949e-11 | 1.6926e-12 | 8.923e-15 | 1.4822e-15 | 6.2308e-31 | 4.8742e-14 | 2.2012e-17 | 7.2303e-33 | 8.2458e-33 | 3.624e-26 | 2.3474e-12 | 1.3557e-13 | 2.2852e-14 | 4.4071e-16 | 6.8727e-16 | 2.4712e-20 | 1.0187e-35 | 1.9475e-34 | 7.4405e-27 | 5.1075e-17 | 3.0929e-38 | 1.6141e-53 | 9.6181e-34 | 5.4802e-26 | 1.1033e-19 | 3.2662e-22 | 1.9431e-19 | 1.3763e-10 | 4.5017e-13 | 9.9169e-13 | 4.0226e-10 | 2.8464e-08 | 1.0801e-28 | 6.3001e-30 | 3.1364e-28 | 1.2214e-29 | 7.3914e-13 | 1.842e-12 | 5.8686e-15 | 3.7374e-13 | 6.0073e-17 | 1.5991e-32 | 1.6691e-08 | 1.2646e-20 | 4.202e-08 | 1.6483e-09 | 1.8641e-12 | 2.7521e-22 | 4.6218e-22 | 9.3557e-28 | 1.1882e-29 | 6.6702e-28 | 1.4385e-30 | 2.4337e-16 | 4.5928e-24 | 1.2633e-43 | 1.9006e-45 | 1.0313e-43 | 6.1702e-45 | 5.6471e-47 | 5.49e-45 | 1.3199e-44 | 2.3482e-27 | 1.9352e-46 | 1535.7 | 2.93e-07
1 | 4.6563e-10 | 5.4526e-19 | 2.6502e-17 | 2.7604e-12 | 1.6779e-05 | 2.344e-06 | 6.5697e-21 | 7.0272e-19 | 1.2859e-05 | 7.8847e-07 | 1.0187e-12 | 3.5766e-09 | 4.9225e-06 | 3.1951e-11 | 1.0113e-27 | 6.0416e-24 | 1.9135e-16 | 3.6718e-21 | 1.6521e-12 | 7.1015e-16 | 1.6353e-11 | 2.3336e-14 | 8.3539e-33 | 1.7794e-30 | 1.4551e-28 | 1.7914e-13 | 3.1588e-15 | 1.1151e-24 | 4.2867e-23 | 5.2975e-17 | 2.1536e-08 | 1.379e-10 | 1.174e-06 | 2.7342e-12 | 1.9956e-18 | 1.5894e-10 | 2.0724e-26 | 4.0317e-26 | 3.2057e-26 | 3.7865e-17 | 2.9481e-19 | 9.3312e-14 | 1.034e-14 | 9.1898e-29 | 2.2962e-26 | 1.6671e-09 | 8.4708e-19 | 1.4242e-12 | 1.9686e-06 | 2.2205e-13 | 2.7527e-11 | 1.6735e-12 | 8.803e-15 | 1.463e-15 | 6.0433e-31 | 4.8753e-14 | 2.1688e-17 | 7.0031e-33 | 8.1596e-33 | 3.6222e-26 | 2.343e-12 | 1.3511e-13 | 2.2827e-14 | 4.4007e-16 | 6.7984e-16 | 2.4631e-20 | 9.9825e-36 | 1.9082e-34 | 7.3642e-27 | 5.0617e-17 | 3.0309e-38 | 1.5533e-53 | 9.3308e-34 | 5.3704e-26 | 1.0798e-19 | 3.2413e-22 | 1.925e-19 | 1.3716e-10 | 4.4806e-13 | 9.8701e-13 | 3.9974e-10 | 2.835e-08 | 1.0588e-28 | 6.2115e-30 | 3.073e-28 | 1.2081e-29 | 7.3412e-13 | 1.8296e-12 | 5.7926e-15 | 3.7233e-13 | 5.922e-17 | 1.5498e-32 | 1.659e-08 | 1.2597e-20 | 4.1764e-08 | 1.6343e-09 | 1.8589e-12 | 2.7409e-22 | 4.6174e-22 | 9.2033e-28 | 1.168e-29 | 6.5602e-28 | 1.4223e-30 | 2.4246e-16 | 4.4986e-24 | 1.2219e-43 | 1.837e-45 | 9.9721e-44 | 5.9696e-45 | 5.4602e-47 | 5.3107e-45 | 1.2761e-44 | 2.3157e-27 | 1.8695e-46 | 1535.61 | 2.93e-07

## CONTROL
Kintecus Control Spreadsheet Page
NOTE** Most cells have comments which can be permanently shown on screen (like the one in this cell) by right clicking the cell and selecting "Show Comment", to hide, right click cell and select "Hide Comment"
Kintecus Registration/Unlocking Key (enter in the cell below)
Kintecus PATH (where Kintecus.exe and your files are located at. ie. C:\KINTECUS\ )
C:\Kintecus\
Kintecus Switches
-show -THERM
FALSE
Note on A2: James Ianni: Once you click the RUN button below, Kintecus will Run. To stop Kintecus, press the ESCAPE key (Esc Key) FIRST! THEN type a Control-C (hold Ctrl key, press the C key) in the Kintecus Window to halt Kintecus.
Note on A5: James Ianni: If you wish to register, please go to the Registration Section in the pdf documentation or www.kintecus.com
Note on A11: James Ianni: -THERM enter thermodynamic modes to calculate Dt/dt, Kc -EQUIL enter equilibrium mode calculations -ig:charge Ignore Charge Balance warnings -ig:mass Ignore Mass Balance warnings -x Output concentrations in mole fractions -SENSIT: Output Sensitivity Analysis Output File -SENSIT:1(:n1 (:n2) ) Use sensitivity analysis #1 with the following optional numeric entries: n1 :perform analysis at various parts in the simulation (default is three: beginning, middle and the end) -OR- n1=TIMES,t1,t2,tn... where t1,t2 and tn are times(in sec.) to perform the sensitivity analysis. n2 = percent difference in k's used (5% default) just typing -SENSIT:1 is equal to -SENSIT:1:3:5 -KINSTAT Output statistics on the kinetic system into the file KINSTAT.TXT . -SEEMW Output all species and their corresponding molecular weight into the file MW.TXT. -P Load a user provided periodic table from the text file PERIOD.DAT -o:Y/N:Y/N:Y/N:Y/N Output files based on various physical properties/rates on the system as it runs. -FIT:a:b:c:d:e:f[:g:h:i] Fit/Optimize your model against experimental/fabricated data. a=Fitting Algorithm=1, 2, 3 b=Comparison Operator=1, 2, 3 c=User Dataset Filename=Any allowed text filename d=Tolerance=1 to 10(-14) e=Maximum Iterations Allowed=1-32767 f=Starting Vectors=1x10(-99) to 1x10(10) g=Starting Temperature=1x10(-100) to 1x10(10) h=Number of Cycles to Stay At Current Temperature Before Reducing Temperature=1-32767 i=Percent Temperature Reduction=0 - 0.99999 -FIT sets default values to, a=1, b=1, c=FITDATA.TXT, d=1x10(-6),e=9000 f=1x10(-35) Advanced Kintecus Switches: -anjac Use analytically calculated jacobians. -INT:n1[:n2] Where n1 is the type of integrator used and n2 is a secondary integrator option: n1 = 1 Modified Bader-Deuflhard (default) n1 = 2 Cash-Karp Runge-Kutta integrator -OF Output a freeform thermodynamic database spreadsheet.
Note on A27: James Ianni: This option is for those individuals who are using an international version of Excel that saves numbers with commas instead of points, ie 3.14 is written as 3,14. Kintecus will not run if it encounters such numbers.
RUN
Plot Results
Make Species Spreadsheet from Model
I am using the German/Russian version of Excel =
Pitz Propane
This example takes about 1 minutes to execute on a PentiumIV.

## model
# | Model Description SpreadSheet
#
# Curran, H. J., Jayaweera, T. M., Pitz, W. J. and Westbrook, C. K.,
# "A Detailed Modeling Study of Propane Oxidation,"
# Western States Section of the Combustion Institute, Davis, California, 2004, pp. Paper No. 04S-58.
# Henry Curran et al., October, 2003
# A | T^m | Ea | Reaction | Comments
# 50600 | 2.67 | 6290 | O+H2=OH+H | KLEMM,ET AL
# ' h+o2 = o+oh 1.915E+14 0.00 1.644E+04'
# | 'rev / 5.481E+11 0.39 -2.930E+02 /'
191500000000000 | 0 | 16440 | h+o2==>o+oh
548100000000 | 0.39 | -293 | o+oh==>h+o2
# 'o+h2 = h+oh 5.080E+04 2.67 6.292E+03 !'
# | 'rev / 2.667E+04 2.65 4.880E+03 /'
50800 | 2.67 | 6292 | o+h2==>h+oh
26670 | 2.65 | 4880 | h+oh==>o+h2
# 'oh+h2 = h+h2o 2.160E+08 1.51 3.430E+03 !'
# | 'rev / 2.298E+09 1.40 1.832E+04 /'
216000000 | 1.51 | 3430 | oh+h2==>h+h2o
2298000000 | 1.4 | 18320 | h+h2o==>oh+h2
# 'o+h2o = oh+oh 2.970E+06 2.02 1.340E+04 !'
# | 'rev / 1.465E+05 2.11 -2.904E+03 /'
2970000 | 2.02 | 13400 | o+h2o==>oh+oh
146500 | 2.11 | -2904 | oh+oh==>o+h2o
# 'h2+m = h+h+m 4.577E+19 -1.40 1.044E+05 !'
# | 'rev / 1.146E+20 -1.68 8.200E+02 /'
# | 'h2/2.5/ h2o/12.0/ co/1.9/ co2/3.8/'
4.577e+19 | -1.4 | 104400 | h2+M[h2(2.5);h2o(12);co(1.9);co2(3.8)]==>h+h
1.146e+20 | -1.68 | 820 | h+h+M[h2(2.5);h2o(12);co(1.9);co2(3.8)]==>h2
# 'o2+m = o+o+m 4.515E+17 -0.64 1.189E+05 !'
# | 'rev / 6.165E+15 -0.50 0.000E+00 /'
# | 'h2/2.5/ h2o/12.0/ co/1.9/ co2/3.8/ ch4/2/ c2h6/3/ ar/0.83/'
4.515e+17 | -0.64 | 118900 | o2+M[h2(2.5);h2o(12);co(1.9);co2(3.8);ch4(2);c2h6(3);ar(0.83)]==>o+o
6165000000000000 | -0.5 | 0 | o+o+M[h2(2.5);h2o(12);co(1.9);co2(3.8);ch4(2);c2h6(3);ar(0.83)]==>o2
# 'oh+m = o+h+m 9.880E+17 -0.74 1.021E+05 !'
# | 'rev / 4.714E+18 -1.00 0.000E+00 /'
# | 'h2/2.5/ h2o/12.0/ co/1.5/ co2/2/ ch4/2/ c2h6/3/ ar/0.75/'
9.88e+17 | -0.74 | 102100 | oh+M[h2(2.5);h2o(12);co(1.5);co2(2);ch4(2);c2h6(3);ar(0.75)]==>o+h
4.714e+18 | -1 | 0 | o+h+M[h2(2.5);h2o(12);co(1.5);co2(2);ch4(2);c2h6(3);ar(0.75)]==>oh
# 'h2o+m = h+oh+m 1.912E+23 -1.83 1.185E+05 !'
# | 'rev / 4.500E+22 -2.00 0.000E+00 /'
# | 'h2/0.73/ h2o/12.0/ ch4/2.0/ c2h6/3.0/ ar/0.38/'
1.912e+23 | -1.83 | 118500 | h2o+M[h2(0.73);h2o(12);ch4(2);c2h6(3);ar(0.38)]==>h+oh
4.5e+22 | -2 | 0 | h+oh+M[h2(0.73);h2o(12);ch4(2);c2h6(3);ar(0.38)]==>h2o
# 'h+o2(+m) = ho2(+m) 1.475E+12 0.60 0.000E+00 !'
# rev / 3.090E+12 0.53 4.887E+04 /
# | 'low / 3.4820E+16 -4.1100E-01 -1.1150E+03 /'
# | 'troe/0.5 1.0000E-30 1.0000E+30 1.0000E+100 /'
# | 'h2/1.3/ h2o/14.0/ co/1.9/ co2/3.8/ ch4/2.0/ c2h6/3.0/ ar/0.67/'
1475000000000 | 0.6 | 0 | h+o2+M[TROE;3.4820E+16;-4.1100E-01;-1115;0.5;1.0000E-30;1.0000E+30;1.0000E+100;h2(1.3);h2o(14);co(1.9);co2(3.8);ch4(2);c2h6(3);ar(0.67)]=ho2
# 'ho2+h = h2+o2 1.660E+13 0.00 8.230E+02 !'
# | 'rev / 3.164E+12 0.35 5.551E+04 /'
16600000000000 | 0 | 823 | ho2+h==>h2+o2
3164000000000 | 0.35 | 55510 | h2+o2==>ho2+h
# 'ho2+h = oh+oh 7.079E+13 0.00 2.950E+02 !'
# | 'rev / 2.027E+10 0.72 3.684E+04 /'
70790000000000 | 0 | 295 | ho2+h==>oh+oh
20270000000 | 0.72 | 36840 | oh+oh==>ho2+h
# 'ho2+o = oh+o2 3.250E+13 0.00 0.000E+00 !'
# | 'rev / 3.252E+12 0.33 5.328E+04 /'
32500000000000 | 0 | 0 | ho2+o==>oh+o2
3252000000000 | 0.33 | 53280 | oh+o2==>ho2+o
# 'ho2+oh = h2o+o2 2.890E+13 0.00 -4.970E+02 !'
# | 'rev / 5.861E+13 0.24 6.908E+04 /'
28900000000000 | 0 | -497 | ho2+oh==>h2o+o2
58610000000000 | 0.24 | 69080 | h2o+o2==>ho2+oh
# 'h2o2+o2 = ho2+ho2 4.634E+16 -0.35 5.067E+04 !'
# | 'rev / 4.200E+14 0.00 1.198E+04 /'
46340000000000000 | -0.35 | 50670 | h2o2+o2==>ho2+ho2
420000000000000 | 0 | 11980 | ho2+ho2==>h2o2+o2
# 'DUPLICATE !'
# ' h2o2+o2 = ho2+ho2 1.434E+13 -0.35 3.706E+04'
# | 'rev / 1.300E+11 0.00 -1.629E+03 /'
14340000000000 | -0.35 | 37060 | h2o2+o2==>ho2+ho2
130000000000 | 0 | -1629 | ho2+ho2==>h2o2+o2
# 'DUPLICATE !'
# ' h2o2(+m) = oh+oh(+m) 2.951E+14 0.00 4.843E+04'
# rev / 3.656E+08 1.14 -2.584E+03 /
# | 'low / 1.202E+17 0.00 45500. /'
# | 'troe /0.5 1.0e-30 1.0e+30 1.0e+100/'
# | 'h2/2.5/ h2o/12.0/ co/1.9/ co2/3.8/ ch4/2.0/ c2h6/3.0/ ar/0.64/'
295100000000000 | 0 | 48430 | h2o2+M[TROE;1.202E+17;0;45500.;0.5;1.0e-30;1.0e+30;1.0e+100;h2(2.5);h2o(12);co(1.9);co2(3.8);ch4(2);c2h6(3);ar(0.64)]=oh+oh
# 'h2o2+h = h2o+oh 2.410E+13 0.00 3.970E+03 !'
# | 'rev / 1.269E+08 1.31 7.141E+04 /'
24100000000000 | 0 | 3970 | h2o2+h==>h2o+oh
126900000 | 1.31 | 71410 | h2o+oh==>h2o2+h
# 'h2o2+h = h2+ho2 6.025E+13 0.00 7.950E+03 !'
# | 'rev / 1.041E+11 0.70 2.395E+04 /'
60250000000000 | 0 | 7950 | h2o2+h==>h2+ho2
104100000000 | 0.7 | 23950 | h2+ho2==>h2o2+h
# 'h2o2+o = oh+ho2 9.550E+06 2.00 3.970E+03 !'
# | 'rev / 8.660E+03 2.68 1.856E+04 /'
9550000 | 2 | 3970 | h2o2+o==>oh+ho2
8660 | 2.68 | 18560 | oh+ho2==>h2o2+o
# 'h2o2+oh = h2o+ho2 1.000E+12 0.00 0.000E+00 !'
# | 'rev / 1.838E+10 0.59 3.089E+04 /'
1000000000000 | 0 | 0 | h2o2+oh==>h2o+ho2
18380000000 | 0.59 | 30890 | h2o+ho2==>h2o2+oh
# 'DUPLICATE !'
# ' h2o2+oh = h2o+ho2 5.800E+14 0.00 9.557E+03'
# | 'rev / 1.066E+13 0.59 4.045E+04 /'
580000000000000 | 0 | 9557 | h2o2+oh==>h2o+ho2
10660000000000 | 0.59 | 40450 | h2o+ho2==>h2o2+oh
# 'DUPLICATE !'
# ' co+o(+m) = co2(+m) 1.800E+10 0.00 2.384E+03'
# rev / 4.412E+14 -0.57 1.288E+05 /
# | 'low / 1.3500E+24 -2.7880E+00 4.1910E+03 /'
# | 'h2/2/ o2/6.0/ h2o/6.0/ co/1.5/ co2/3.5/ ch4/2.0/ c2h6/3.0/ ar/0.5/'
18000000000 | 0 | 2384 | co+o+M[LIN;1.3500E+24;-2.7880E+00;4191;h2(2);o2(6);h2o(6);co(1.5);co2(3.5);ch4(2);c2h6(3);ar(0.5)]=co2
# 'co+o2 = co2+o 1.068E-15 7.13 1.332E+04 !'
# | 'rev / 3.575E-13 6.69 2.083E+04 /'
1.068e-15 | 7.13 | 13320 | co+o2==>co2+o
3.575e-13 | 6.69 | 20830 | co2+o==>co+o2
# 'co+oh = co2+h 1.400E+05 1.95 -1.347E+03 !'
# | 'rev / 1.637E+10 1.13 2.290E+04 /'
140000 | 1.95 | -1347 | co+oh==>co2+h
16370000000 | 1.13 | 22900 | co2+h==>co+oh
# 'co+ho2 = co2+oh 3.010E+13 0.00 2.300E+04 !'
# | 'rev / 1.008E+15 -0.10 8.379E+04 /'
30100000000000 | 0 | 23000 | co+ho2==>co2+oh
1008000000000000 | -0.1 | 83790 | co2+oh==>co+ho2
# 'hco+m = h+co+m 1.860E+17 -1.00 1.700E+04 !'
# | 'rev / 1.406E+16 -0.64 1.498E+03 /'
# | 'h2/2/ o2/12.0/ h2o/6.0/ co/1.5/ co2/2.0/ ch4/2.0/ c2h6/3.0/'
1.86e+17 | -1 | 17000 | hco+M[h2(2);o2(12);h2o(6);co(1.5);co2(2);ch4(2);c2h6(3)]==>h+co
14060000000000000 | -0.64 | 1498 | h+co+M[h2(2);o2(12);h2o(6);co(1.5);co2(2);ch4(2);c2h6(3)]==>hco
# 'hco+o2 = co+ho2 7.580E+12 0.00 4.100E+02 !'
# | 'rev / 1.200E+12 0.29 3.378E+04 /'
7580000000000 | 0 | 410 | hco+o2==>co+ho2
1200000000000 | 0.29 | 33780 | co+ho2==>hco+o2
# 'hco+h = co+h2 7.340E+13 0.00 0.000E+00 !'
# | 'rev / 2.215E+12 0.64 8.806E+04 /'
73400000000000 | 0 | 0 | hco+h==>co+h2
2215000000000 | 0.64 | 88060 | co+h2==>hco+h
# 'hco+o = co+oh 3.020E+13 0.00 0.000E+00 !'
# | 'rev / 4.783E+11 0.62 8.665E+04 /'
30200000000000 | 0 | 0 | hco+o==>co+oh
478300000000 | 0.62 | 86650 | co+oh==>hco+o
# 'hco+o = co2+h 3.000E+13 0.00 0.000E+00 !'
# | 'rev / 5.556E+16 -0.21 1.109E+05 /'
30000000000000 | 0 | 0 | hco+o==>co2+h
55560000000000000 | -0.21 | 110900 | co2+h==>hco+o
# 'hco+oh = co+h2o 1.020E+14 0.00 0.000E+00 !'
# | 'rev / 3.275E+13 0.53 1.030E+05 /'
102000000000000 | 0 | 0 | hco+oh==>co+h2o
32750000000000 | 0.53 | 103000 | co+h2o==>hco+oh
# 'hco+ch3 = ch4+co 1.210E+14 0.00 0.000E+00 !'
# | 'rev / 2.073E+16 0.00 9.048E+04 /'
121000000000000 | 0 | 0 | hco+ch3==>ch4+co
20730000000000000 | 0 | 90480 | ch4+co==>hco+ch3
# 'hco+ho2 = ch2o+o2 1.168E+05 2.01 -4.717E+03 !'
# | 'rev / 6.060E+07 1.72 3.724E+04 /'
116800 | 2.01 | -4717 | hco+ho2==>ch2o+o2
60600000 | 1.72 | 37240 | ch2o+o2==>hco+ho2
# 'hco+ho2 = co2+h+oh 3.000E+13 0.00 0.000E+00 !'
# | 'rev / 0.000E+00 0.00 0.000E+00 /'
30000000000000 | 0 | 0 | hco+ho2==>co2+h+oh
#0 | 0 | 0 | co2+h+oh==>hco+ho2
# 'o2cho = hco+o2 7.766E+26 -3.96 4.423E+04 !'
# | 'rev / 1.200E+11 0.00 -1.100E+03 /'
7.766e+26 | -3.96 | 44230 | o2cho==>hco+o2
120000000000 | 0 | -1100 | hco+o2==>o2cho
# 'ch2o+o2cho = hco+ho2cho 1.990E+12 0.00 1.167E+04 !'
# | 'rev / 2.331E+02 2.30 4.687E+03 /'
1990000000000 | 0 | 11670 | ch2o+o2cho==>hco+ho2cho
233.1 | 2.3 | 4687 | hco+ho2cho==>ch2o+o2cho
# 'ho2cho = ocho+oh 5.010E+14 0.00 4.015E+04 !'
# | 'rev / 4.832E+05 2.34 6.880E+02 /'
501000000000000 | 0 | 40150 | ho2cho==>ocho+oh
483200 | 2.34 | 688 | ocho+oh==>ho2cho
# 'ocho+m = h+co2+m 1.124E+13 0.14 2.456E+04 !'
# | 'rev / 7.500E+13 0.00 2.900E+04 /'
11240000000000 | 0.14 | 24560 | ocho+M==>h+co2+M
75000000000000 | 0 | 29000 | h+co2+M==>ocho+M
# 'ch2o+co = hco+hco 1.478E+15 0.00 7.533E+04 !'
# | 'rev / 1.800E+13 0.00 0.000E+00 /'
1478000000000000 | 0 | 75330 | ch2o+co==>hco+hco
18000000000000 | 0 | 0 | hco+hco==>ch2o+co
# 'hco+hco = h2+co+co 3.000E+12 0.00 0.000E+00 !'
# | 'rev / 0.000E+00 0.00 0.000E+00 /'
3000000000000 | 0 | 0 | hco+hco==>h2+co+co
#0 | 0 | 0 | h2+co+co==>hco+hco
# 'ch2o+m = hco+h+m 2.891E+27 -2.93 9.126E+04 !'
# | 'rev / 2.660E+24 -2.57 4.270E+02 /'
2.891e+27 | -2.93 | 91260 | ch2o+M==>hco+h+M
2.66e+24 | -2.57 | 427 | hco+h+M==>ch2o+M
# 'ch2o+m = co+h2+m 1.826E+32 -4.42 8.712E+04 !'
# | 'rev / 5.070E+27 -3.42 8.435E+04 /'
1.826e+32 | -4.42 | 87120 | ch2o+M==>co+h2+M
5.07e+27 | -3.42 | 84350 | co+h2+M==>ch2o+M
# 'ch2o+oh = hco+h2o 3.430E+09 1.18 -4.470E+02 !'
# | 'rev / 1.341E+07 1.71 2.718E+04 /'
3430000000 | 1.18 | -447 | ch2o+oh==>hco+h2o
13410000 | 1.71 | 27180 | hco+h2o==>ch2o+oh
# 'ch2o+h = hco+h2 5.740E+07 1.90 2.740E+03 !'
# | 'rev / 2.109E+04 2.54 1.547E+04 /'
57400000 | 1.9 | 2740 | ch2o+h==>hco+h2
21090 | 2.54 | 15470 | hco+h2==>ch2o+h
# 'ch2o+o = hco+oh 6.260E+09 1.15 2.260E+03 !'
# | 'rev / 1.207E+06 1.77 1.358E+04 /'
6260000000 | 1.15 | 2260 | ch2o+o==>hco+oh
1207000 | 1.77 | 13580 | hco+oh==>ch2o+o
# 'ch2o+ch3 = hco+ch4 3.636E-06 5.42 9.980E+02 !'
# | 'rev / 7.584E-06 5.42 1.615E+04 /'
3.636e-06 | 5.42 | 998 | ch2o+ch3==>hco+ch4
7.584e-06 | 5.42 | 16150 | hco+ch4==>ch2o+ch3
# 'ch2o+ho2 = hco+h2o2 5.820E-03 4.53 6.557E+03 !'
# | 'rev / 1.238E-03 4.47 3.288E+03 /'
0.00582 | 4.53 | 6557 | ch2o+ho2==>hco+h2o2
0.001238 | 4.47 | 3288 | hco+h2o2==>ch2o+ho2
# 'hoch2o = ch2o+oh 7.121E+17 -1.39 2.120E+04 !'
# | 'rev / 4.500E+15 -1.10 0.000E+00 /'
7.121e+17 | -1.39 | 21200 | hoch2o==>ch2o+oh
4500000000000000 | -1.1 | 0 | ch2o+oh==>hoch2o
# 'hoch2o = hocho+h 1.000E+14 0.00 1.490E+04 !'
# | 'rev / 1.283E+14 0.01 1.115E+04 /'
100000000000000 | 0 | 14900 | hoch2o==>hocho+h
128300000000000 | 0.01 | 11150 | hocho+h==>hoch2o
# 'hocho = co+h2o 2.300E+13 0.00 5.000E+04 !'
# | 'rev / 3.346E+07 1.18 4.467E+04 /'
23000000000000 | 0 | 50000 | hocho==>co+h2o
33460000 | 1.18 | 44670 | co+h2o==>hocho
# 'hocho = co2+h2 1.500E+16 0.00 5.700E+04 !'
# | 'rev / 2.399E+14 0.46 6.102E+04 /'
15000000000000000 | 0 | 57000 | hocho==>co2+h2
239900000000000 | 0.46 | 61020 | co2+h2==>hocho
# 'hocho = hco+oh 2.207E+19 -0.65 1.083E+05 !'
# | 'rev / 1.000E+14 0.00 0.000E+00 /'
2.207e+19 | -0.65 | 108300 | hocho==>hco+oh
100000000000000 | 0 | 0 | hco+oh==>hocho
# 'hocho+o2 = ocho+ho2 2.784E+12 -0.25 5.183E+04 !'
# | 'rev / 3.500E+10 0.00 -3.275E+03 /'
2784000000000 | -0.25 | 51830 | hocho+o2==>ocho+ho2
35000000000 | 0 | -3275 | ocho+ho2==>hocho+o2
# 'hocho+oh = h2o+co2+h 2.620E+06 2.06 9.160E+02 !'
# | 'rev / 0.000E+00 0.00 0.000E+00 /'
2620000 | 2.06 | 916 | hocho+oh==>h2o+co2+h
#0 | 0 | 0 | h2o+co2+h==>hocho+oh
# 'hocho+oh = h2o+co+oh 1.850E+07 1.51 -9.620E+02 !'
# | 'rev / 0.000E+00 0.00 0.000E+00 /'
18500000 | 1.51 | -962 | hocho+oh==>h2o+co+oh
#0 | 0 | 0 | h2o+co+oh==>hocho+oh
# 'hocho+h = h2+co2+h 4.240E+06 2.10 4.868E+03 !'
# | 'rev / 0.000E+00 0.00 0.000E+00 /'
4240000 | 2.1 | 4868 | hocho+h==>h2+co2+h
#0 | 0 | 0 | h2+co2+h==>hocho+h
# 'hocho+h = h2+co+oh 6.030E+13 -0.35 2.988E+03 !'
# | 'rev / 0.000E+00 0.00 0.000E+00 /'
60300000000000 | -0.35 | 2988 | hocho+h==>h2+co+oh
#0 | 0 | 0 | h2+co+oh==>hocho+h
# 'hocho+ch3 = ch4+co+oh 3.900E-07 5.80 2.200E+03 !'
# | 'rev / 0.000E+00 0.00 0.000E+00 /'
3.9e-07 | 5.8 | 2200 | hocho+ch3==>ch4+co+oh
#0 | 0 | 0 | ch4+co+oh==>hocho+ch3
# 'hocho+ho2 = ocho+h2o2 1.730E+12 0.09 2.642E+04 !'
# | 'rev / 2.400E+12 0.00 1.000E+04 /'
1730000000000 | 0.09 | 26420 | hocho+ho2==>ocho+h2o2
2400000000000 | 0 | 10000 | ocho+h2o2==>hocho+ho2
# 'hocho+ho2 = h2o2+co+oh 1.000E+12 0.00 1.192E+04 !'
# | 'rev / 0.000E+00 0.00 0.000E+00 /'
1000000000000 | 0 | 11920 | hocho+ho2==>h2o2+co+oh
#0 | 0 | 0 | h2o2+co+oh==>hocho+ho2
# 'hocho+o = co+oh+oh 1.770E+18 -1.90 2.975E+03 !'
# | 'rev / 0.000E+00 0.00 0.000E+00 /'
1.77e+18 | -1.9 | 2975 | hocho+o==>co+oh+oh
#0 | 0 | 0 | co+oh+oh==>hocho+o
# 'hocho+hco = ch2o+ocho 8.584E+11 0.04 2.675E+04 !'
# | 'rev / 5.600E+12 0.00 1.360E+04 /'
858400000000 | 0.04 | 26750 | hocho+hco==>ch2o+ocho
5600000000000 | 0 | 13600 | ch2o+ocho==>hocho+hco
# 'ch3o(+m) = ch2o+h(+m) 6.800E+13 0.00 2.617E+04 !'
# rev / 1.034E+12 0.39 7.121E+03 /
# | 'low / 1.867E+25 -3.00 24307. /'
# | 'troe /0.9 2.500E+03 1.30E+03 1.00E+100/'
68000000000000 | 0 | 26170 | ch3o+M[TROE;1.867E+25;-3;24307.;0.9;2500;1300;1.00E+100]=ch2o+h
# 'ch3o+o2 = ch2o+ho2 4.380E-19 9.50 -5.501E+03 !'
# | 'rev / 1.395E-20 9.81 2.432E+04 /'
4.38e-19 | 9.5 | -5501 | ch3o+o2==>ch2o+ho2
1.395e-20 | 9.81 | 24320 | ch2o+ho2==>ch3o+o2
# 'ch2o+ch3o = ch3oh+hco 6.620E+11 0.00 2.294E+03 !'
# | 'rev / 2.548E+10 0.02 1.524E+04 /'
662000000000 | 0 | 2294 | ch2o+ch3o==>ch3oh+hco
25480000000 | 0.02 | 15240 | ch3oh+hco==>ch2o+ch3o
# 'ch4+ch3o = ch3+ch3oh 7.803E+02 3.08 9.145E+03 !'
# | 'rev / 1.440E+01 3.10 6.935E+03 /'
780.3 | 3.08 | 9145 | ch4+ch3o==>ch3+ch3oh
14.4 | 3.1 | 6935 | ch3+ch3oh==>ch4+ch3o
# 'ch3o+ch3 = ch2o+ch4 1.200E+13 0.00 0.000E+00 !'
# | 'rev / 4.135E+14 0.02 8.693E+04 /'
12000000000000 | 0 | 0 | ch3o+ch3==>ch2o+ch4
413500000000000 | 0.02 | 86930 | ch2o+ch4==>ch3o+ch3
# 'ch3o+h = ch2o+h2 2.000E+13 0.00 0.000E+00 !'
# | 'rev / 1.214E+11 0.66 8.451E+04 /'
20000000000000 | 0 | 0 | ch3o+h==>ch2o+h2
121400000000 | 0.66 | 84510 | ch2o+h2==>ch3o+h
# 'ch3o+ho2 = ch2o+h2o2 3.010E+11 0.00 0.000E+00 !'
# | 'rev / 1.058E+12 -0.03 6.851E+04 /'
301000000000 | 0 | 0 | ch3o+ho2==>ch2o+h2o2
1058000000000 | -0.03 | 68510 | ch2o+h2o2==>ch3o+ho2
# 'ch2oh(+m) = ch2o+h(+m) 2.800E+14 -0.73 3.282E+04 !'
# rev / 8.241E+18 -2.03 7.342E+03 /
# | 'low / 6.0100E+33 -5.39 3.6200E+04 /'
# | 'troe/0.96 6.7600E+01 1.8550E+03 7.5430E+03 /'
280000000000000 | -0.73 | 32820 | ch2oh+M[TROE;6.0100E+33;-5.39;3.6200E+04;0.96;6.7600E+01;1855;7543]=ch2o+h
# 'ch2oh+o2 = ch2o+ho2 1.510E+15 -1.00 0.000E+00 !'
# | 'rev / 9.310E+19 -2.37 2.339E+04 /'
1510000000000000 | -1 | 0 | ch2oh+o2==>ch2o+ho2
9.31e+19 | -2.37 | 23390 | ch2o+ho2==>ch2oh+o2
# 'DUPLICATE !'
# ' ch2oh+o2 = ch2o+ho2 2.410E+14 0.00 5.017E+03'
# | 'rev / 1.486E+19 -1.37 2.841E+04 /'
241000000000000 | 0 | 5017 | ch2oh+o2==>ch2o+ho2
1.486e+19 | -1.37 | 28410 | ch2o+ho2==>ch2oh+o2
# 'DUPLICATE !'
# ' ch2oh+h = ch2o+h2 6.000E+12 0.00 0.000E+00'
# | 'rev / 7.051E+16 -1.02 7.808E+04 /'
6000000000000 | 0 | 0 | ch2oh+h==>ch2o+h2
70510000000000000 | -1.02 | 78080 | ch2o+h2==>ch2oh+h
# 'ch2oh+ho2 = ch2o+h2o2 1.200E+13 0.00 0.000E+00 !'
# | 'rev / 8.163E+19 -1.72 6.208E+04 /'
12000000000000 | 0 | 0 | ch2oh+ho2==>ch2o+h2o2
8.163e+19 | -1.72 | 62080 | ch2o+h2o2==>ch2oh+ho2
# 'ch2oh+hco = ch2o+ch2o 1.800E+14 0.00 0.000E+00 !'
# | 'rev / 5.758E+21 -1.66 6.535E+04 /'
180000000000000 | 0 | 0 | ch2oh+hco==>ch2o+ch2o
5.758e+21 | -1.66 | 65350 | ch2o+ch2o==>ch2oh+hco
# 'ch2oh+ch3o = ch2o+ch3oh 2.400E+13 0.00 0.000E+00 !'
# | 'rev / 1.560E+12 0.73 7.523E+04 /'
24000000000000 | 0 | 0 | ch2oh+ch3o==>ch2o+ch3oh
1560000000000 | 0.73 | 75230 | ch2o+ch3oh==>ch2oh+ch3o
# 'ch2oh+ch2o = ch3oh+hco 1.292E-01 4.56 6.596E+03 !'
# | 'rev / 9.630E+03 2.90 1.311E+04 /'
0.1292 | 4.56 | 6596 | ch2oh+ch2o==>ch3oh+hco
9630 | 2.9 | 13110 | ch3oh+hco==>ch2oh+ch2o
# 'oh+ch2oh = h2o+ch2o 2.400E+13 0.00 0.000E+00 !'
# | 'rev / 3.001E+18 -1.13 9.297E+04 /'
24000000000000 | 0 | 0 | oh+ch2oh==>h2o+ch2o
3.001e+18 | -1.13 | 92970 | h2o+ch2o==>oh+ch2oh
# 'o+ch2oh = oh+ch2o 4.200E+13 0.00 0.000E+00 !'
# | 'rev / 2.591E+17 -1.04 7.667E+04 /'
42000000000000 | 0 | 0 | o+ch2oh==>oh+ch2o
2.591e+17 | -1.04 | 76670 | oh+ch2o==>o+ch2oh
# 'ch2o+ch3oh = ch2oh+ch2oh 7.152E+24 -3.32 7.186E+04 !'
# | 'rev / 3.000E+12 0.00 0.000E+00 /'
7.152e+24 | -3.32 | 71860 | ch2o+ch3oh==>ch2oh+ch2oh
3000000000000 | 0 | 0 | ch2oh+ch2oh==>ch2o+ch3oh
# 'ch2oh+ho2 = hoch2o+oh 1.000E+13 0.00 0.000E+00 !'
# | 'rev / 1.334E+16 -0.87 3.227E+04 /'
10000000000000 | 0 | 0 | ch2oh+ho2==>hoch2o+oh
13340000000000000 | -0.87 | 32270 | hoch2o+oh==>ch2oh+ho2
# 'och2o2h = ch2o+ho2 1.278E+18 -1.80 1.046E+04 !'
# | 'rev / 1.500E+11 0.00 1.190E+04 /'
1.278e+18 | -1.8 | 10460 | och2o2h==>ch2o+ho2
150000000000 | 0 | 11900 | ch2o+ho2==>och2o2h
# 'och2o2h = hoch2o2 3.000E+11 0.00 8.600E+03 !'
# | 'rev / 4.241E+08 0.95 2.620E+04 /'
300000000000 | 0 | 8600 | och2o2h==>hoch2o2
424100000 | 0.95 | 26200 | hoch2o2==>och2o2h
# 'hoch2o2+ho2 = hoch2o2h+o2 3.500E+10 0.00 -3.275E+03 !'
# | 'rev / 1.046E+14 -0.84 3.487E+04 /'
35000000000 | 0 | -3275 | hoch2o2+ho2==>hoch2o2h+o2
104600000000000 | -0.84 | 34870 | hoch2o2h+o2==>hoch2o2+ho2
# 'hoch2o2h = hoch2o+oh 1.023E+21 -1.92 4.249E+04 !'
# | 'rev / 1.000E+13 0.00 0.000E+00 /'
1.023e+21 | -1.92 | 42490 | hoch2o2h==>hoch2o+oh
10000000000000 | 0 | 0 | hoch2o+oh==>hoch2o2h
# 'ch3oh(+m) = ch3+oh(+m) 1.900E+16 0.00 9.173E+04 !'
# rev / 1.911E+10 1.19 7.780E+02 /
# | 'low / 2.9500E+44 -7.3500E+00 9.5460E+04 /'
# | 'troe/0.414 2.7900E+02 5.4590E+03 1.000E+100 /'
# h2/2/ h2o/6.0/ co/1.5/ co2/2/ ch4/2/ c2h6/3/
19000000000000000 | 0 | 91730 | ch3oh+M[TROE;2.9500E+44;-7.3500E+00;9.5460E+04;0.414;279;5459;1.000E+100]=ch3+oh
# 'ch3oh(+m) = ch2oh+h(+m) 2.690E+16 -0.08 9.894E+04 !'
# rev / 3.321E+08 1.94 1.598E+03 /
# | 'low / 2.34E+40 -6.33 1.031E+05 /'
# | 'troe/0.773 6.9300E+02 5.3330E+03 1.000E+100 /'
26900000000000000 | -0.08 | 98940 | ch3oh+M[TROE;2.34E+40;-6.33;1.031E+05;0.773;693;5333;1.000E+100]=ch2oh+h
# 'ch3oh+h = ch3o+h2 3.600E+12 0.00 6.095E+03 !'
# | 'rev / 3.436E+10 0.61 5.885E+03 /'
3600000000000 | 0 | 6095 | ch3oh+h==>ch3o+h2
34360000000 | 0.61 | 5885 | ch3o+h2==>ch3oh+h
# 'ch3oh+h = ch2oh+h2 1.204E+06 2.40 2.583E+03 !'
# | 'rev / 5.935E-03 4.70 8.801E+03 /'
1204000 | 2.4 | 2583 | ch3oh+h==>ch2oh+h2
0.005935 | 4.7 | 8801 | ch2oh+h2==>ch3oh+h
# 'ch3oh+o = ch2oh+oh 3.880E+05 2.50 3.080E+03 !'
# | 'rev / 4.960E+03 2.50 8.781E+03 /'
388000 | 2.5 | 3080 | ch3oh+o==>ch2oh+oh
4960 | 2.5 | 8781 | ch2oh+oh==>ch3oh+o
# 'ch3oh+oh = ch3o+h2o 5.130E+05 2.13 2.450E+03 !'
# | 'rev / 5.210E+04 2.64 1.713E+04 /'
513000 | 2.13 | 2450 | ch3oh+oh==>ch3o+h2o
52100 | 2.64 | 17130 | ch3o+h2o==>ch3oh+oh
# 'ch3oh+oh = ch2oh+h2o 1.440E+06 2.00 -8.390E+02 !'
# | 'rev / 7.553E-02 4.19 2.027E+04 /'
1440000 | 2 | -839 | ch3oh+oh==>ch2oh+h2o
0.07553 | 4.19 | 20270 | ch2oh+h2o==>ch3oh+oh
# 'ch3oh+o2 = ch2oh+ho2 2.050E+13 0.00 4.490E+04 !'
# | 'rev / 5.301E+05 1.95 -3.571E+03 /'
20500000000000 | 0 | 44900 | ch3oh+o2==>ch2oh+ho2
530100 | 1.95 | -3571 | ch2oh+ho2==>ch3oh+o2
# 'ch3oh+ho2 = ch2oh+h2o2 1.080E+04 2.55 1.053E+04 !'
# | 'rev / 3.082E-02 4.15 7.490E+02 /'
10800 | 2.55 | 10530 | ch3oh+ho2==>ch2oh+h2o2
0.03082 | 4.15 | 749 | ch2oh+h2o2==>ch3oh+ho2
# 'ch3oh+ch3 = ch2oh+ch4 3.190E+01 3.17 7.172E+03 !'
# | 'rev / 8.927E-04 4.83 1.581E+04 /'
31.9 | 3.17 | 7172 | ch3oh+ch3==>ch2oh+ch4
0.0008927 | 4.83 | 15810 | ch2oh+ch4==>ch3oh+ch3
# 'ch3o+ch3oh = ch2oh+ch3oh 3.000E+11 0.00 4.074E+03 !'
# | 'rev / 1.549E+05 1.68 1.050E+04 /'
300000000000 | 0 | 4074 | ch3o+ch3oh==>ch2oh+ch3oh
154900 | 1.68 | 10500 | ch2oh+ch3oh==>ch3o+ch3oh
# 'ch3oh+ch2o = ch3o+ch3o 3.835E+13 0.05 8.472E+04 !'
# | 'rev / 6.030E+13 0.00 0.000E+00 /'
38350000000000 | 0.05 | 84720 | ch3oh+ch2o==>ch3o+ch3o
60300000000000 | 0 | 0 | ch3o+ch3o==>ch3oh+ch2o
# 'ch3+h(+m) = ch4(+m) 2.140e+15 -0.40 0.000E+00 !'
# rev / 4.851E+18 -0.76 1.060E+05 /
# | 'low / 3.310E+30 -4.00 2108. /'
# | 'troe/0.0 1.E-15 1.E-15 40./'
# | 'h2/2/ h2o/6.0/ co/1.5/ co2/2.0/ ch4/3.0/ c2h6/3.0/ ar/0.7/'
2140000000000000 | -0.4 | 0 | ch3+h+M[TROE;3.310E+30;-4;2108;0;1.E-15;1.E-15;40;h2(2);h2o(6);co(1.5);co2(2);ch4(3);c2h6(3);ar(0.7)]=ch4
# 'ch4+h = ch3+h2 3.860E+06 2.11 7.750E+03 !'
# | 'rev / 6.799E+02 2.75 5.330E+03 /'
3860000 | 2.11 | 7750 | ch4+h==>ch3+h2
679.9 | 2.75 | 5330 | ch3+h2==>ch4+h
# 'ch4+oh = ch3+h2o 4.160E+04 2.64 2.100E+03 !'
# | 'rev / 7.796E+01 3.17 1.457E+04 /'
41600 | 2.64 | 2100 | ch4+oh==>ch3+h2o
77.96 | 3.17 | 14570 | ch3+h2o==>ch4+oh
# 'ch4+o = ch3+oh 6.920E+08 1.56 8.485E+03 !'
# | 'rev / 6.398E+04 2.18 4.653E+03 /'
692000000 | 1.56 | 8485 | ch4+o==>ch3+oh
63980 | 2.18 | 4653 | ch3+oh==>ch4+o
# 'ch4+ho2 = ch3+h2o2 9.040E+12 0.00 2.472E+04 !'
# | 'rev / 9.217E+11 -0.06 6.299E+03 /'
9040000000000 | 0 | 24720 | ch4+ho2==>ch3+h2o2
921700000000 | -0.06 | 6299 | ch3+h2o2==>ch4+ho2
# 'ch4+ch2 = ch3+ch3 2.460E+06 2.00 8.270E+03 !'
# | 'rev / 4.663E+05 2.00 1.249E+04 /'
2460000 | 2 | 8270 | ch4+ch2==>ch3+ch3
466300 | 2 | 12490 | ch3+ch3==>ch4+ch2
# 'ch3+oh = ch2o+h2 3.190E+09 0.00 5.027E+03 !'
# | 'rev / 4.602E+11 -0.19 7.672E+04 /'
3190000000 | 0 | 5027 | ch3+oh==>ch2o+h2
460200000000 | -0.19 | 76720 | ch2o+h2==>ch3+oh
# 'ch3+oh = ch2[s]+h2o 6.440E-08 5.80 -9.640E+02 !'
# | 'rev / 8.892E-13 7.22 -4.142E+03 /'
6.44e-08 | 5.8 | -964 | ch3+oh==>ch2[s]+h2o
8.892e-13 | 7.22 | -4142 | ch2[s]+h2o==>ch3+oh
# 'ch3+oh = ch3o+h 7.226E+11 0.00 5.484E+03 !'
# | 'rev / 1.717E+16 -0.85 -7.334E+03 /'
722600000000 | 0 | 5484 | ch3+oh==>ch3o+h
17170000000000000 | -0.85 | -7334 | ch3o+h==>ch3+oh
# 'ch3+oh = ch2oh+h 1.204E+10 0.00 1.389E+04 !'
# | 'rev / 1.478E+08 0.84 7.499E+03 /'
12040000000 | 0 | 13890 | ch3+oh==>ch2oh+h
147800000 | 0.84 | 7499 | ch2oh+h==>ch3+oh
# 'ch3+ho2 = ch3o+oh 1.150E+13 0.00 0.000E+00 !'
# | 'rev / 7.827E+13 -0.13 2.373E+04 /'
11500000000000 | 0 | 0 | ch3+ho2==>ch3o+oh
78270000000000 | -0.13 | 23730 | ch3o+oh==>ch3+ho2
# 'ch3+ho2 = ch4+o2 3.000E+12 0.00 0.000E+00 !'
# | 'rev / 3.247E+15 -0.29 5.711E+04 /'
3000000000000 | 0 | 0 | ch3+ho2==>ch4+o2
3247000000000000 | -0.29 | 57110 | ch4+o2==>ch3+ho2
# 'ch3+o = ch2o+h 8.000E+13 0.00 0.000E+00 !'
# | 'rev / 6.058E+15 -0.21 7.028E+04 /'
80000000000000 | 0 | 0 | ch3+o==>ch2o+h
6058000000000000 | -0.21 | 70280 | ch2o+h==>ch3+o
# 'ch3+o2 = ch3o+o 6.082E+07 1.54 2.639E+04 !'
# | 'rev / 4.137E+09 1.08 -3.163E+03 /'
60820000 | 1.54 | 26390 | ch3+o2==>ch3o+o
4137000000 | 1.08 | -3163 | ch3o+o==>ch3+o2
# 'ch3+o2 = ch2o+oh 6.865E+01 2.86 1.017E+04 !'
# | 'rev / 1.488E+01 3.05 6.372E+04 /'
68.65 | 2.86 | 10170 | ch3+o2==>ch2o+oh
14.88 | 3.05 | 63720 | ch2o+oh==>ch3+o2
# 'ch3+o2(+m) = ch3o2(+m) 1.006E+08 1.63 0.000E+00 !'
# rev / 8.032E+09 1.51 3.047E+04 /
# | 'low / 3.816E+31 -4.89 3.432E+03 /'
# | 'troe/ 0.045 8.801E+02 2.50E+09 1.786E+09/'
100600000 | 1.63 | 0 | ch3+o2+M[TROE;3.816E+31;-4.89;3432;0.045;8.801E+02;2.50E+09;1.786E+09]=ch3o2
# 'ch3o2+ch2o = ch3o2h+hco 1.990E+12 0.00 1.167E+04 !'
# | 'rev / 8.504E+12 -0.50 7.009E+03 /'
1990000000000 | 0 | 11670 | ch3o2+ch2o==>ch3o2h+hco
8504000000000 | -0.5 | 7009 | ch3o2h+hco==>ch3o2+ch2o
# 'ch4+ch3o2 = ch3+ch3o2h 1.810E+11 0.00 1.848E+04 !'
# | 'rev / 3.708E+11 -0.50 -1.327E+03 /'
181000000000 | 0 | 18480 | ch4+ch3o2==>ch3+ch3o2h
370800000000 | -0.5 | -1327 | ch3+ch3o2h==>ch4+ch3o2
# 'ch3oh+ch3o2 = ch2oh+ch3o2h 1.810E+12 0.00 1.371E+04 !'
# | 'rev / 1.038E+08 1.16 2.542E+03 /'
1810000000000 | 0 | 13710 | ch3oh+ch3o2==>ch2oh+ch3o2h
103800000 | 1.16 | 2542 | ch2oh+ch3o2h==>ch3oh+ch3o2
# 'ch3o2+ch3 = ch3o+ch3o 7.500E+12 0.00 -1.000E+03 !'
# | 'rev / 3.183E+16 -0.93 2.831E+04 /'
7500000000000 | 0 | -1000 | ch3o2+ch3==>ch3o+ch3o
31830000000000000 | -0.93 | 28310 | ch3o+ch3o==>ch3o2+ch3
# 'ch3o2+ho2 = ch3o2h+o2 1.750E+11 0.00 -1.711E+03 !'
# | 'rev / 3.880E+14 -0.79 3.559E+04 /'
175000000000 | 0 | -1711 | ch3o2+ho2==>ch3o2h+o2
388000000000000 | -0.79 | 35590 | ch3o2h+o2==>ch3o2+ho2
# 'ch3o2+ch3o2 = ch2o+ch3oh+o2 3.110E+14 -1.61 -1.051E+03 !'
# | 'rev / 0.000E+00 0.00 0.000E+00 /'
311000000000000 | -1.61 | -1051 | ch3o2+ch3o2==>ch2o+ch3oh+o2
#0 | 0 | 0 | ch2o+ch3oh+o2==>ch3o2+ch3o2
# 'ch3o2+ch3o2 = o2+ch3o+ch3o 1.400E+16 -1.61 1.860E+03 !'
# | 'rev / 0.000E+00 0.00 0.000E+00 /'
14000000000000000 | -1.61 | 1860 | ch3o2+ch3o2==>o2+ch3o+ch3o
#0 | 0 | 0 | o2+ch3o+ch3o==>ch3o2+ch3o2
# 'ch3o2+h = ch3o+oh 9.600E+13 0.00 0.000E+00 !'
# | 'rev / 1.714E+13 -0.08 4.213E+04 /'
96000000000000 | 0 | 0 | ch3o2+h==>ch3o+oh
17140000000000 | -0.08 | 42130 | ch3o+oh==>ch3o2+h
# 'ch3o2+o = ch3o+o2 3.600E+13 0.00 0.000E+00 !'
# | 'rev / 2.246E+15 -0.47 5.886E+04 /'
36000000000000 | 0 | 0 | ch3o2+o==>ch3o+o2
2246000000000000 | -0.47 | 58860 | ch3o+o2==>ch3o2+o
# 'ch3o2+oh = ch3oh+o2 6.000E+13 0.00 0.000E+00 !'
# | 'rev / 7.472E+17 -1.07 6.048E+04 /'
60000000000000 | 0 | 0 | ch3o2+oh==>ch3oh+o2
7.472e+17 | -1.07 | 60480 | ch3oh+o2==>ch3o2+oh
# 'ch3o2h = ch3o+oh 6.310E+14 0.00 4.230E+04 !'
# | 'rev / 2.426E+10 0.78 -1.738E+03 /'
631000000000000 | 0 | 42300 | ch3o2h==>ch3o+oh
24260000000 | 0.78 | -1738 | ch3o+oh==>ch3o2h
# 'ch2[s]+m = ch2+m 1.000E+13 0.00 0.000E+00 !'
# | 'rev / 7.161E+15 -0.89 1.143E+04 /'
10000000000000 | 0 | 0 | ch2[s]+M==>ch2+M
7161000000000000 | -0.89 | 11430 | ch2+M==>ch2[s]+M
# 'ch2[s]+ch4 = ch3+ch3 1.600E+13 0.00 -5.700E+02 !'
# | 'rev / 2.172E+15 -0.89 1.508E+04 /'
16000000000000 | 0 | -570 | ch2[s]+ch4==>ch3+ch3
2172000000000000 | -0.89 | 15080 | ch3+ch3==>ch2[s]+ch4
# 'ch2[s]+o2 = co+oh+h 7.000E+13 0.00 0.000E+00 !'
# | 'rev / 0.000E+00 0.00 0.000E+00 /'
70000000000000 | 0 | 0 | ch2[s]+o2==>co+oh+h
#0 | 0 | 0 | co+oh+h==>ch2[s]+o2
# 'ch2[s]+h2 = ch3+h 7.000E+13 0.00 0.000E+00 !'
# | 'rev / 5.394E+19 -1.53 1.807E+04 /'
70000000000000 | 0 | 0 | ch2[s]+h2==>ch3+h
5.394e+19 | -1.53 | 18070 | ch3+h==>ch2[s]+h2
# 'ch2[s]+h = ch2+h 3.000E+13 0.00 0.000E+00 !'
# | 'rev / 2.148E+16 -0.89 1.143E+04 /'
30000000000000 | 0 | 0 | ch2[s]+h==>ch2+h
21480000000000000 | -0.89 | 11430 | ch2+h==>ch2[s]+h
# 'ch2[s]+h = ch+h2 3.000E+13 0.00 0.000E+00 !'
# | 'rev / 6.945E+13 -0.25 1.248E+04 /'
30000000000000 | 0 | 0 | ch2[s]+h==>ch+h2
69450000000000 | -0.25 | 12480 | ch+h2==>ch2[s]+h
# 'ch2[s]+o = co+h+h 3.000E+13 0.00 0.000E+00 !'
# | 'rev / 0.000E+00 0.00 0.000E+00 /'
30000000000000 | 0 | 0 | ch2[s]+o==>co+h+h
#0 | 0 | 0 | co+h+h==>ch2[s]+o
# 'ch2[s]+oh = ch2o+h 3.000E+13 0.00 0.000E+00 !'
# | 'rev / 3.335E+21 -1.71 8.976E+04 /'
30000000000000 | 0 | 0 | ch2[s]+oh==>ch2o+h
3.335e+21 | -1.71 | 89760 | ch2o+h==>ch2[s]+oh
# 'ch2[s]+co2 = ch2o+co 3.000E+12 0.00 0.000E+00 !'
# | 'rev / 2.852E+15 -0.89 6.552E+04 /'
3000000000000 | 0 | 0 | ch2[s]+co2==>ch2o+co
2852000000000000 | -0.89 | 65520 | ch2o+co==>ch2[s]+co2
# 'ch3+m = ch2+h+m 1.968E+16 0.00 9.252E+04 !'
# | 'rev / 4.580E+13 0.36 -1.768E+04 /'
19680000000000000 | 0 | 92520 | ch3+M==>ch2+h+M
45800000000000 | 0.36 | -17680 | ch2+h+M==>ch3+M
# 'ch2+o2 = co+h2o 7.280E+19 -2.54 1.809E+03 !'
# | 'rev / 2.003E+18 -1.82 1.777E+05 /'
7.28e+19 | -2.54 | 1809 | ch2+o2==>co+h2o
2.003e+18 | -1.82 | 177700 | co+h2o==>ch2+o2
# 'ch2+o2 = hco+oh 1.290E+20 -3.30 2.840E+02 !'
# | 'rev / 1.105E+19 -3.11 7.320E+04 /'
1.29e+20 | -3.3 | 284 | ch2+o2==>hco+oh
1.105e+19 | -3.11 | 73200 | hco+oh==>ch2+o2
# 'ch2+o2 = co2+h+h 3.290E+21 -3.30 2.868E+03 !'
# | 'rev / 0.000E+00 0.00 0.000E+00 /'
3.29e+21 | -3.3 | 2868 | ch2+o2==>co2+h+h
#0 | 0 | 0 | co2+h+h==>ch2+o2
# 'ch2+o2 = ch2o+o 3.290E+21 -3.30 2.868E+03 !'
# | 'rev / 1.462E+24 -3.73 6.447E+04 /'
3.29e+21 | -3.3 | 2868 | ch2+o2==>ch2o+o
1.462e+24 | -3.73 | 64470 | ch2o+o==>ch2+o2
# 'ch2+o2 = co2+h2 1.010E+21 -3.30 1.508E+03 !'
# | 'rev / 3.054E+23 -3.30 1.867E+05 /'
1.01e+21 | -3.3 | 1508 | ch2+o2==>co2+h2
3.054e+23 | -3.3 | 186700 | co2+h2==>ch2+o2
# 'ch2+o = co+h+h 5.000E+13 0.00 0.000E+00 !'
# | 'rev / 0.000E+00 0.00 0.000E+00 /'
50000000000000 | 0 | 0 | ch2+o==>co+h+h
#0 | 0 | 0 | co+h+h==>ch2+o
# 'ch2+h = ch+h2 1.000E+18 -1.56 0.000E+00 !'
# | 'rev / 3.233E+15 -0.92 1.050E+03 /'
1e+18 | -1.56 | 0 | ch2+h==>ch+h2
3233000000000000 | -0.92 | 1050 | ch+h2==>ch2+h
# 'ch2+oh = ch+h2o 1.130E+07 2.00 3.000E+03 !'
# | 'rev / 3.887E+05 2.53 1.894E+04 /'
11300000 | 2 | 3000 | ch2+oh==>ch+h2o
388700 | 2.53 | 18940 | ch+h2o==>ch2+oh
# 'ch+o2 = hco+o 3.300E+13 0.00 0.000E+00 !'
# | 'rev / 1.666E+15 -0.43 7.328E+04 /'
33000000000000 | 0 | 0 | ch+o2==>hco+o
1666000000000000 | -0.43 | 73280 | hco+o==>ch+o2
# 'ch3+ch3(+m) = c2h6(+m) 6.770E+16 -1.18 6.540E+02 !'
# rev / 3.460E+21 -1.71 8.742E+04 /
# | 'low / 3.4000E+41 -7.0300E+00 2.7630E+03 /'
# | 'troe/0.619 7.3200E+01 1.1800E+03 9.9990E+03 /'
# | 'h2/2.5/ h2o/6.3/ co/1.9/ co2/3.8/ ch4/2.0/ c2h6/3.0/ ar/0.4/'
67700000000000000 | -1.18 | 654 | ch3+ch3+M[TROE;3.4000E+41;-7.0300E+00;2763;0.619;7.3200E+01;1180;9999;h2(2.5);h2o(6.3);co(1.9);co2(3.8);ch4(2);c2h6(3);ar(0.4)]=c2h6
# 'c2h5+h(+m) = c2h6(+m) 5.270E+17 -0.99 1.580E+03 !'
# rev / 1.870E+23 -1.92 1.034E+05 /
# | 'low / 1.9900E+41 -7.08 6.6850E+03 /'
# | 'troe /0.842 1.2500E+02 2.2190E+03 6.8820E+03 /'
# | 'h2/2/ h2o/6.0/ co/1.5/ co2/2.0/ ch4/2.0/ c2h6/3.0/ ar/0.7/'
5.27e+17 | -0.99 | 1580 | c2h5+h+M[TROE;1.9900E+41;-7.08;6685;0.842;125;2219;6882;h2(2);h2o(6);co(1.5);co2(2);ch4(2);c2h6(3);ar(0.7)]=c2h6
# 'c2h6+h = c2h5+h2 5.540E+02 3.50 5.167E+03 !'
# | 'rev / 6.235E-04 4.70 6.917E+03 /'
554 | 3.5 | 5167 | c2h6+h==>c2h5+h2
0.0006235 | 4.7 | 6917 | c2h5+h2==>c2h6+h
# 'c2h6+o = c2h5+oh 3.550E+06 2.40 5.830E+03 !'
# | 'rev / 2.097E+00 3.58 6.168E+03 /'
3550000 | 2.4 | 5830 | c2h6+o==>c2h5+oh
2.097 | 3.58 | 6168 | c2h5+oh==>c2h6+o
# 'c2h6+oh = c2h5+h2o 5.800E+07 1.73 1.160E+03 !'
# | 'rev / 6.946E+02 2.83 1.780E+04 /'
58000000 | 1.73 | 1160 | c2h6+oh==>c2h5+h2o
694.6 | 2.83 | 17800 | c2h5+h2o==>c2h6+oh
# 'c2h6+o2 = c2h5+ho2 6.030E+13 0.00 5.187E+04 !'
# | 'rev / 3.560E+08 0.85 -1.073E+03 /'
60300000000000 | 0 | 51870 | c2h6+o2==>c2h5+ho2
356000000 | 0.85 | -1073 | c2h5+ho2==>c2h6+o2
# 'c2h6+ch3 = c2h5+ch4 1.510E-07 6.00 6.047E+03 !'
# | 'rev / 9.649E-10 6.56 1.022E+04 /'
1.51e-07 | 6 | 6047 | c2h6+ch3==>c2h5+ch4
9.649e-10 | 6.56 | 10220 | c2h5+ch4==>c2h6+ch3
# 'c2h6+ho2 = c2h5+h2o2 1.904E+12 0.00 1.589E+04 !'
# | 'rev / 1.240E+09 0.51 1.639E+03 /'
1904000000000 | 0 | 15890 | c2h6+ho2==>c2h5+h2o2
1240000000 | 0.51 | 1639 | c2h5+h2o2==>c2h6+ho2
# 'c2h6+ch3o2 = c2h5+ch3o2h 1.320E+13 0.00 2.047E+04 !'
# | 'rev / 1.728E+11 0.06 4.832E+03 /'
13200000000000 | 0 | 20470 | c2h6+ch3o2==>c2h5+ch3o2h
172800000000 | 0.06 | 4832 | c2h5+ch3o2h==>c2h6+ch3o2
# 'c2h6+ch3o = c2h5+ch3oh 2.410E+11 0.00 7.090E+03 !'
# | 'rev / 2.842E+07 0.59 9.050E+03 /'
241000000000 | 0 | 7090 | c2h6+ch3o==>c2h5+ch3oh
28420000 | 0.59 | 9050 | c2h5+ch3oh==>c2h6+ch3o
# 'c2h6+ch = c2h5+ch2 1.100E+14 0.00 -2.600E+02 !'
# | 'rev / 3.829E+10 0.56 4.400E+02 /'
110000000000000 | 0 | -260 | c2h6+ch==>c2h5+ch2
38290000000 | 0.56 | 440 | c2h5+ch2==>c2h6+ch
# 'ch2[s]+c2h6 = ch3+c2h5 1.200E+14 0.00 0.000E+00 !'
# | 'rev / 1.041E+14 -0.33 1.982E+04 /'
120000000000000 | 0 | 0 | ch2[s]+c2h6==>ch3+c2h5
104100000000000 | -0.33 | 19820 | ch3+c2h5==>ch2[s]+c2h6
# 'c2h4+h(+m) = c2h5(+m) 3.975E+09 1.28 1.292E+03 !'
# rev / 6.070E+09 1.12 3.710E+04 /
# | 'low / 4.7150E+18 0.0000E+00 7.5500E+02 /'
# | 'troe/0.76 4.0000E+01 1.0250E+03 1.000E+100 /'
# | 'h2/2/ h2o/6.0/ co/1.5/ co2/2.0/ ch4/2.0/ c2h6/3.0/ ar/0.7/'
3975000000 | 1.28 | 1292 | c2h4+h+M[TROE;4.7150E+18;0;755;0.76;40;1025;1.000E+100;h2(2);h2o(6);co(1.5);co2(2);ch4(2);c2h6(3);ar(0.7)]=c2h5
# 'c2h5+o2 = c2h4+ho2 3.000E+20 -2.86 6.761E+03 !'
# | 'rev / 4.115E+20 -2.77 1.982E+04 /'
3e+20 | -2.86 | 6761 | c2h5+o2==>c2h4+ho2
4.115e+20 | -2.77 | 19820 | c2h4+ho2==>c2h5+o2
# 'c2h5+o2 = ch3cho+oh 1.600E+14 -1.17 1.039E+04 !'
# | 'rev / 2.895E+13 -0.87 6.870E+04 /'
160000000000000 | -1.17 | 10390 | c2h5+o2==>ch3cho+oh
28950000000000 | -0.87 | 68700 | ch3cho+oh==>c2h5+o2
# 'c2h5+o2 = c2h5o+o 1.100E+13 -0.21 2.794E+04 !'
# | 'rev / 5.114E+15 -0.81 1.462E+03 /'
11000000000000 | -0.21 | 27940 | c2h5+o2==>c2h5o+o
5114000000000000 | -0.81 | 1462 | c2h5o+o==>c2h5+o2
# 'c2h5+c2h3 = c2h4+c2h4 5.765E+14 -0.63 2.490E+03 !'
# | 'rev / 4.820E+14 0.00 7.153E+04 /'
576500000000000 | -0.63 | 2490 | c2h5+c2h3==>c2h4+c2h4
482000000000000 | 0 | 71530 | c2h4+c2h4==>c2h5+c2h3
# 'ch3+c2h5 = ch4+c2h4 1.950E+13 -0.50 0.000E+00 !'
# | 'rev / 2.895E+16 -0.70 7.017E+04 /'
19500000000000 | -0.5 | 0 | ch3+c2h5==>ch4+c2h4
28950000000000000 | -0.7 | 70170 | ch4+c2h4==>ch3+c2h5
# 'c2h5+h = ch3+ch3 9.854E+11 0.49 -4.440E+03 !'
# | 'rev / 6.840E+12 0.10 1.060E+04 /'
985400000000 | 0.49 | -4440 | c2h5+h==>ch3+ch3
6840000000000 | 0.1 | 10600 | ch3+ch3==>c2h5+h
# 'c2h5+h = c2h4+h2 2.000E+12 0.00 0.000E+00 !'
# | 'rev / 5.230E+11 0.44 6.775E+04 /'
2000000000000 | 0 | 0 | c2h5+h==>c2h4+h2
523000000000 | 0.44 | 67750 | c2h4+h2==>c2h5+h
# 'c2h5+o = ch3cho+h 1.100E+14 0.00 0.000E+00 !'
# | 'rev / 6.954E+15 -0.09 7.504E+04 /'
110000000000000 | 0 | 0 | c2h5+o==>ch3cho+h
6954000000000000 | -0.09 | 75040 | ch3cho+h==>c2h5+o
# 'c2h5+ho2 = c2h5o+oh 1.100E+13 0.00 0.000E+00 !'
# | 'rev / 5.117E+14 -0.27 2.680E+04 /'
11000000000000 | 0 | 0 | c2h5+ho2==>c2h5o+oh
511700000000000 | -0.27 | 26800 | c2h5o+oh==>c2h5+ho2
# 'ch3o2+c2h5 = ch3o+c2h5o 8.000E+12 0.00 -1.000E+03 !'
# | 'rev / 2.320E+17 -1.07 3.138E+04 /'
8000000000000 | 0 | -1000 | ch3o2+c2h5==>ch3o+c2h5o
2.32e+17 | -1.07 | 31380 | ch3o+c2h5o==>ch3o2+c2h5
# 'c2h5o+o2 = ch3cho+ho2 4.280E+10 0.00 1.097E+03 !'
# | 'rev / 1.665E+08 0.57 3.261E+04 /'
42800000000 | 0 | 1097 | c2h5o+o2==>ch3cho+ho2
166500000 | 0.57 | 32610 | ch3cho+ho2==>c2h5o+o2
# 'c2h5o+m = ch3+ch2o+m 1.350E+38 -6.96 2.380E+04 !'
# | 'rev / 2.084E+36 -6.83 1.672E+04 /'
1.35e+38 | -6.96 | 23800 | c2h5o+M==>ch3+ch2o+M
2.084e+36 | -6.83 | 16720 | ch3+ch2o+M==>c2h5o+M
# 'c2h5o+m = ch3cho+h+m 1.160E+35 -5.89 2.527E+04 !'
# | 'rev / 2.154E+32 -5.25 7.912E+03 /'
1.16e+35 | -5.89 | 25270 | c2h5o+M==>ch3cho+h+M
2.154e+32 | -5.25 | 7912 | ch3cho+h+M==>c2h5o+M
# 'c2h5o2 = c2h5+o2 1.292E+42 -8.82 4.129E+04 !'
# | 'rev / 5.170E+35 -7.63 6.033E+03 /'
1.292e+42 | -8.82 | 41290 | c2h5o2==>c2h5+o2
5.17e+35 | -7.63 | 6033 | c2h5+o2==>c2h5o2
# 'c2h5o2+ch2o = c2h5o2h+hco 1.990E+12 0.00 1.167E+04 !'
# | 'rev / 8.422E+12 -0.51 6.605E+03 /'
1990000000000 | 0 | 11670 | c2h5o2+ch2o==>c2h5o2h+hco
8422000000000 | -0.51 | 6605 | c2h5o2h+hco==>c2h5o2+ch2o
# 'ch4+c2h5o2 = ch3+c2h5o2h 1.810E+11 0.00 1.848E+04 !'
# | 'rev / 3.673E+11 -0.51 -1.731E+03 /'
181000000000 | 0 | 18480 | ch4+c2h5o2==>ch3+c2h5o2h
367300000000 | -0.51 | -1731 | ch3+c2h5o2h==>ch4+c2h5o2
# 'ch3oh+c2h5o2 = ch2oh+c2h5o2h 1.810E+12 0.00 1.371E+04 !'
# | 'rev / 1.028E+08 1.15 2.138E+03 /'
1810000000000 | 0 | 13710 | ch3oh+c2h5o2==>ch2oh+c2h5o2h
102800000 | 1.15 | 2138 | ch2oh+c2h5o2h==>ch3oh+c2h5o2
# 'c2h5o2+ho2 = c2h5o2h+o2 1.750E+10 0.00 -3.275E+03 !'
# | 'rev / 3.843E+13 -0.80 3.362E+04 /'
17500000000 | 0 | -3275 | c2h5o2+ho2==>c2h5o2h+o2
38430000000000 | -0.8 | 33620 | c2h5o2h+o2==>c2h5o2+ho2
# 'c2h6+c2h5o2 = c2h5+c2h5o2h 1.320E+13 0.00 2.047E+04 !'
# | 'rev / 1.711E+11 0.06 4.428E+03 /'
13200000000000 | 0 | 20470 | c2h6+c2h5o2==>c2h5+c2h5o2h
171100000000 | 0.06 | 4428 | c2h5+c2h5o2h==>c2h6+c2h5o2
# 'c2h5o2h = c2h5o+oh 6.310E+14 0.00 4.230E+04 !'
# | 'rev / 5.348E+06 1.72 -3.046E+03 /'
631000000000000 | 0 | 42300 | c2h5o2h==>c2h5o+oh
5348000 | 1.72 | -3046 | c2h5o+oh==>c2h5o2h
# 'c2h5o2 = c2h4o2h 5.640E+47 -11.44 3.732E+04 !'
# | 'rev / 6.990E+48 -12.22 2.585E+04 /'
5.64e+47 | -11.44 | 37320 | c2h5o2==>c2h4o2h
6.99e+48 | -12.22 | 25850 | c2h4o2h==>c2h5o2
# 'c2h5o2 = c2h4+ho2 3.370E+55 -13.42 4.467E+04 !'
# | 'rev / 1.850E+49 -12.14 2.248E+04 /'
3.37e+55 | -13.42 | 44670 | c2h5o2==>c2h4+ho2
1.85e+49 | -12.14 | 22480 | c2h4+ho2==>c2h5o2
# 'c2h4o2h = c2h4o1-2+oh 4.250E+22 -4.18 2.235E+04 !'
# | 'rev / 8.806E+19 -3.02 3.755E+04 /'
4.25e+22 | -4.18 | 22350 | c2h4o2h==>c2h4o1-2+oh
8.806e+19 | -3.02 | 37550 | c2h4o1-2+oh==>c2h4o2h
# 'c2h4o2h = c2h4+ho2 9.290E+30 -6.10 1.993E+04 !'
# | 'rev / 2.532E+27 -4.99 1.536E+04 /'
9.29e+30 | -6.1 | 19930 | c2h4o2h==>c2h4+ho2
2.532e+27 | -4.99 | 15360 | c2h4+ho2==>c2h4o2h
# 'c2h4o2h = c2h5+o2 6.543E+43 -10.43 2.866E+04 !'
# | 'rev / 1.300E+40 -9.41 1.103E+04 /'
6.543e+43 | -10.43 | 28660 | c2h4o2h==>c2h5+o2
1.3e+40 | -9.41 | 11030 | c2h5+o2==>c2h4o2h
# 'c2h4o1-2 = ch3+hco 3.630E+13 0.00 5.720E+04 !'
# | 'rev / 4.818E+09 0.02 2.122E+03 /'
36300000000000 | 0 | 57200 | c2h4o1-2==>ch3+hco
4818000000 | 0.02 | 2122 | ch3+hco==>c2h4o1-2
# 'c2h4o1-2 = ch3cho 7.407E+12 0.00 5.380E+04 !'
# | 'rev / 1.285E+11 0.16 7.927E+04 /'
7407000000000 | 0 | 53800 | c2h4o1-2==>ch3cho
128500000000 | 0.16 | 79270 | ch3cho==>c2h4o1-2
# 'c2h4o1-2+oh = c2h3o1-2+h2o 1.780E+13 0.00 3.610E+03 !'
# | 'rev / 1.351E+10 0.69 2.474E+04 /'
17800000000000 | 0 | 3610 | c2h4o1-2+oh==>c2h3o1-2+h2o
13510000000 | 0.69 | 24740 | c2h3o1-2+h2o==>c2h4o1-2+oh
# 'c2h4o1-2+h = c2h3o1-2+h2 8.000E+13 0.00 9.680E+03 !'
# | 'rev / 5.707E+09 0.80 1.592E+04 /'
80000000000000 | 0 | 9680 | c2h4o1-2+h==>c2h3o1-2+h2
5707000000 | 0.8 | 15920 | c2h3o1-2+h2==>c2h4o1-2+h
# 'c2h4o1-2+ho2 = c2h3o1-2+h2o2 1.130E+13 0.00 3.043E+04 !'
# | 'rev / 4.666E+11 0.10 2.067E+04 /'
11300000000000 | 0 | 30430 | c2h4o1-2+ho2==>c2h3o1-2+h2o2
466600000000 | 0.1 | 20670 | c2h3o1-2+h2o2==>c2h4o1-2+ho2
# 'c2h4o1-2+ch3o2 = c2h3o1-2+ch3o2h 1.130E+13 0.00 3.043E+04 !'
# | 'rev / 9.376E+12 -0.34 1.928E+04 /'
11300000000000 | 0 | 30430 | c2h4o1-2+ch3o2==>c2h3o1-2+ch3o2h
9376000000000 | -0.34 | 19280 | c2h3o1-2+ch3o2h==>c2h4o1-2+ch3o2
# 'c2h4o1-2+c2h5o2 = c2h3o1-2+c2h5o2h 1.130E+13 0.00 3.043E+04 !'
# | 'rev / 9.286E+12 -0.34 1.888E+04 /'
11300000000000 | 0 | 30430 | c2h4o1-2+c2h5o2==>c2h3o1-2+c2h5o2h
9286000000000 | -0.34 | 18880 | c2h3o1-2+c2h5o2h==>c2h4o1-2+c2h5o2
# 'c2h4o1-2+ch3 = c2h3o1-2+ch4 1.070E+12 0.00 1.183E+04 !'
# | 'rev / 4.334E+11 0.16 2.049E+04 /'
1070000000000 | 0 | 11830 | c2h4o1-2+ch3==>c2h3o1-2+ch4
433400000000 | 0.16 | 20490 | c2h3o1-2+ch4==>c2h4o1-2+ch3
# 'c2h4o1-2+ch3o = c2h3o1-2+ch3oh 1.200E+11 0.00 6.750E+03 !'
# | 'rev / 8.969E+08 0.19 1.320E+04 /'
120000000000 | 0 | 6750 | c2h4o1-2+ch3o==>c2h3o1-2+ch3oh
896900000 | 0.19 | 13200 | c2h3o1-2+ch3oh==>c2h4o1-2+ch3o
# 'c2h3o1-2 = ch3co 8.500E+14 0.00 1.400E+04 !'
# | 'rev / 1.488E+14 -0.01 4.768E+04 /'
850000000000000 | 0 | 14000 | c2h3o1-2==>ch3co
148800000000000 | -0.01 | 47680 | ch3co==>c2h3o1-2
# 'c2h3o1-2 = ch2cho 1.000E+14 0.00 1.400E+04 !'
# | 'rev / 1.615E+15 -0.41 4.246E+04 /'
100000000000000 | 0 | 14000 | c2h3o1-2==>ch2cho
1615000000000000 | -0.41 | 42460 | ch2cho==>c2h3o1-2
# 'ch3cho = ch3+hco 2.287E+15 0.15 8.055E+04 !'
# | 'rev / 1.750E+13 0.00 0.000E+00 /'
2287000000000000 | 0.15 | 80550 | ch3cho==>ch3+hco
17500000000000 | 0 | 0 | ch3+hco==>ch3cho
# 'ch3cho+h = ch3co+h2 1.110E+13 0.00 3.110E+03 !'
# | 'rev / 7.988E+09 0.63 1.756E+04 /'
11100000000000 | 0 | 3110 | ch3cho+h==>ch3co+h2
7988000000 | 0.63 | 17560 | ch3co+h2==>ch3cho+h
# 'ch3cho+o = ch3co+oh 5.940E+12 0.00 1.868E+03 !'
# | 'rev / 2.244E+09 0.61 1.491E+04 /'
5940000000000 | 0 | 1868 | ch3cho+o==>ch3co+oh
2244000000 | 0.61 | 14910 | ch3co+oh==>ch3cho+o
# 'ch3cho+oh = ch3co+h2o 2.000E+06 1.80 1.300E+03 !'
# | 'rev / 1.531E+04 2.32 3.065E+04 /'
2000000 | 1.8 | 1300 | ch3cho+oh==>ch3co+h2o
15310 | 2.32 | 30650 | ch3co+h2o==>ch3cho+oh
# 'ch3cho+o2 = ch3co+ho2 3.010E+13 0.00 3.915E+04 !'
# | 'rev / 1.136E+11 0.28 -1.087E+03 /'
30100000000000 | 0 | 39150 | ch3cho+o2==>ch3co+ho2
113600000000 | 0.28 | -1087 | ch3co+ho2==>ch3cho+o2
# 'ch3cho+ch3 = ch3co+ch4 1.760E+03 2.79 4.950E+03 !'
# | 'rev / 7.191E+03 2.78 2.182E+04 /'
1760 | 2.79 | 4950 | ch3cho+ch3==>ch3co+ch4
7191 | 2.78 | 21820 | ch3co+ch4==>ch3cho+ch3
# 'ch3cho+ho2 = ch3co+h2o2 3.010E+12 0.00 1.193E+04 !'
# | 'rev / 1.254E+12 -0.07 1.038E+04 /'
3010000000000 | 0 | 11930 | ch3cho+ho2==>ch3co+h2o2
1254000000000 | -0.07 | 10380 | ch3co+h2o2==>ch3cho+ho2
# 'ch3o2+ch3cho = ch3o2h+ch3co 3.010E+12 0.00 1.193E+04 !'
# | 'rev / 2.519E+13 -0.51 8.991E+03 /'
3010000000000 | 0 | 11930 | ch3o2+ch3cho==>ch3o2h+ch3co
25190000000000 | -0.51 | 8991 | ch3o2h+ch3co==>ch3o2+ch3cho
# 'ch3cho+ch3co3 = ch3co+ch3co3h 3.010E+12 0.00 1.193E+04 !'
# | 'rev / 2.000E+12 -0.02 1.315E+04 /'
3010000000000 | 0 | 11930 | ch3cho+ch3co3==>ch3co+ch3co3h
2000000000000 | -0.02 | 13150 | ch3co+ch3co3h==>ch3cho+ch3co3
# 'ch3cho+oh = ch3+hocho 3.000E+15 -1.08 0.000E+00 !'
# | 'rev / 5.065E+18 -1.87 2.773E+04 /'
3000000000000000 | -1.08 | 0 | ch3cho+oh==>ch3+hocho
5.065e+18 | -1.87 | 27730 | ch3+hocho==>ch3cho+oh
# 'ch3cho+oh = ch2cho+h2o 1.720E+05 2.40 8.150E+02 !'
# | 'rev / 1.216E+05 2.52 2.494E+04 /'
172000 | 2.4 | 815 | ch3cho+oh==>ch2cho+h2o
121600 | 2.52 | 24940 | ch2cho+h2o==>ch3cho+oh
# 'ch3co(+m) = ch3+co(+m) 3.000E+12 0.00 1.672E+04 !'
# rev / 9.623E+11 -0.13 9.778E+03 /
# | 'low / 1.200E+15 0.00 1.2518E+04 /'
3000000000000 | 0 | 16720 | ch3co+M[LIN;1.200E+15;0;1.2518E+04]=ch3+co
# 'ch3co+h = ch2co+h2 2.000E+13 0.00 0.000E+00 !'
# | 'rev / 2.589E+15 -0.50 6.176E+04 /'
20000000000000 | 0 | 0 | ch3co+h==>ch2co+h2
2589000000000000 | -0.5 | 61760 | ch2co+h2==>ch3co+h
# 'ch3co+o = ch2co+oh 2.000E+13 0.00 0.000E+00 !'
# | 'rev / 1.359E+15 -0.52 6.034E+04 /'
20000000000000 | 0 | 0 | ch3co+o==>ch2co+oh
1359000000000000 | -0.52 | 60340 | ch2co+oh==>ch3co+o
# 'ch3co+ch3 = ch2co+ch4 5.000E+13 0.00 0.000E+00 !'
# | 'rev / 3.674E+19 -1.13 6.418E+04 /'
50000000000000 | 0 | 0 | ch3co+ch3==>ch2co+ch4
3.674e+19 | -1.13 | 64180 | ch2co+ch4==>ch3co+ch3
# 'ch3co3 = ch3co+o2 4.625E+19 -1.90 3.956E+04 !'
# | 'rev / 1.200E+11 0.00 -1.100E+03 /'
4.625e+19 | -1.9 | 39560 | ch3co3==>ch3co+o2
120000000000 | 0 | -1100 | ch3co+o2==>ch3co3
# 'ch3co3+ho2 = ch3co3h+o2 1.750E+10 0.00 -3.275E+03 !'
# | 'rev / 3.080E+12 -0.29 3.818E+04 /'
17500000000 | 0 | -3275 | ch3co3+ho2==>ch3co3h+o2
3080000000000 | -0.29 | 38180 | ch3co3h+o2==>ch3co3+ho2
# 'h2o2+ch3co3 = ho2+ch3co3h 2.410E+12 0.00 9.936E+03 !'
# | 'rev / 3.845E+12 0.05 1.271E+04 /'
2410000000000 | 0 | 9936 | h2o2+ch3co3==>ho2+ch3co3h
3845000000000 | 0.05 | 12710 | ho2+ch3co3h==>h2o2+ch3co3
# 'ch4+ch3co3 = ch3+ch3co3h 1.810E+11 0.00 1.848E+04 !'
# | 'rev / 2.944E+10 0.00 2.831E+03 /'
181000000000 | 0 | 18480 | ch4+ch3co3==>ch3+ch3co3h
29440000000 | 0 | 2831 | ch3+ch3co3h==>ch4+ch3co3
# 'ch2o+ch3co3 = hco+ch3co3h 1.990E+12 0.00 1.167E+04 !'
# | 'rev / 6.752E+11 0.00 1.117E+04 /'
1990000000000 | 0 | 11670 | ch2o+ch3co3==>hco+ch3co3h
675200000000 | 0 | 11170 | hco+ch3co3h==>ch2o+ch3co3
# 'c2h6+ch3co3 = c2h5+ch3co3h 1.700E+13 0.00 2.046E+04 !'
# | 'rev / 1.767E+10 0.56 8.980E+03 /'
17000000000000 | 0 | 20460 | c2h6+ch3co3==>c2h5+ch3co3h
17670000000 | 0.56 | 8980 | c2h5+ch3co3h==>c2h6+ch3co3
# 'ch3co3h = ch3co2+oh 5.010E+14 0.00 4.015E+04 !'
# | 'rev / 3.618E+07 1.76 1.338E+03 /'
501000000000000 | 0 | 40150 | ch3co3h==>ch3co2+oh
36180000 | 1.76 | 1338 | ch3co2+oh==>ch3co3h
# 'ch3co2+m = ch3+co2+m 4.400E+15 0.00 1.050E+04 !'
# | 'rev / 9.648E+12 0.20 2.104E+04 /'
4400000000000000 | 0 | 10500 | ch3co2+M==>ch3+co2+M
9648000000000 | 0.2 | 21040 | ch3+co2+M==>ch3co2+M
# 'ch2cho = ch2co+h 1.424E+13 0.37 4.888E+04 !'
# | 'rev / 5.000E+13 0.00 1.230E+04 /'
14240000000000 | 0.37 | 48880 | ch2cho==>ch2co+h
50000000000000 | 0 | 12300 | ch2co+h==>ch2cho
# 'ch2cho+o2 = ch2o+co+oh 2.000E+13 0.00 4.200E+03 !'
# | 'rev / 0.000E+00 0.00 0.000E+00 /'
20000000000000 | 0 | 4200 | ch2cho+o2==>ch2o+co+oh
#0 | 0 | 0 | ch2o+co+oh==>ch2cho+o2
# 'ch2co(+m) = ch2+co(+m) 3.000E+14 0.00 7.098E+04 !'
# rev / 6.909E+08 1.00 -4.360E+03 /
# | 'low / 3.6000E+15 0.00 5.9270E+04 /'
300000000000000 | 0 | 70980 | ch2co+M[LIN;3.6000E+15;0;5.9270E+04]=ch2+co
# 'ch2co+h = ch3+co 1.100E+13 0.00 3.400E+03 !'
# | 'rev / 2.400E+12 0.00 4.020E+04 /'
11000000000000 | 0 | 3400 | ch2co+h==>ch3+co
2400000000000 | 0 | 40200 | ch3+co==>ch2co+h
# 'ch2co+h = hcco+h2 2.000E+14 0.00 8.000E+03 !'
# | 'rev / 3.001E+09 0.64 -1.100E+03 /'
200000000000000 | 0 | 8000 | ch2co+h==>hcco+h2
3001000000 | 0.64 | -1100 | hcco+h2==>ch2co+h
# 'ch2co+o = ch2+co2 1.750E+12 0.00 1.350E+03 !'
# | 'rev / 9.878E+10 0.43 5.240E+04 /'
1750000000000 | 0 | 1350 | ch2co+o==>ch2+co2
98780000000 | 0.43 | 52400 | ch2+co2==>ch2co+o
# 'ch2co+o = hcco+oh 1.000E+13 0.00 8.000E+03 !'
# | 'rev / 7.877E+07 0.62 -2.512E+03 /'
10000000000000 | 0 | 8000 | ch2co+o==>hcco+oh
78770000 | 0.62 | -2512 | hcco+oh==>ch2co+o
# 'ch2co+oh = hcco+h2o 1.000E+13 0.00 2.000E+03 !'
# | 'rev / 1.597E+09 0.53 7.792E+03 /'
10000000000000 | 0 | 2000 | ch2co+oh==>hcco+h2o
1597000000 | 0.53 | 7792 | hcco+h2o==>ch2co+oh
# 'ch2co+oh = ch2oh+co 3.730E+12 0.00 -1.013E+03 !'
# | 'rev / 4.531E+07 1.47 2.746E+04 /'
3730000000000 | 0 | -1013 | ch2co+oh==>ch2oh+co
45310000 | 1.47 | 27460 | ch2oh+co==>ch2co+oh
# 'ch2[s]+ch2co = c2h4+co 1.600E+14 0.00 0.000E+00 !'
# | 'rev / 4.596E+15 -0.06 1.056E+05 /'
160000000000000 | 0 | 0 | ch2[s]+ch2co==>c2h4+co
4596000000000000 | -0.06 | 105600 | c2h4+co==>ch2[s]+ch2co
# 'hcco+oh = hco+hco 1.000E+13 0.00 0.000E+00 !'
# | 'rev / 4.820E+13 0.00 4.036E+04 /'
10000000000000 | 0 | 0 | hcco+oh==>hco+hco
48200000000000 | 0 | 40360 | hco+hco==>hcco+oh
# 'h+hcco = ch2[s]+co 1.100E+13 0.00 0.000E+00 !'
# | 'rev / 9.413E+08 1.53 2.589E+04 /'
11000000000000 | 0 | 0 | h+hcco==>ch2[s]+co
941300000 | 1.53 | 25890 | ch2[s]+co==>h+hcco
# 'hcco+o = h+co+co 8.000E+13 0.00 0.000E+00 !'
# | 'rev / 0.000E+00 0.00 0.000E+00 /'
80000000000000 | 0 | 0 | hcco+o==>h+co+co
#0 | 0 | 0 | h+co+co==>hcco+o
# 'hcco+o2 = co2+hco 2.400E+11 0.00 -8.540E+02 !'
# | 'rev / 1.474E+14 0.00 1.336E+05 /'
240000000000 | 0 | -854 | hcco+o2==>co2+hco
147400000000000 | 0 | 133600 | co2+hco==>hcco+o2
# 'hcco = ch+co 1.008E+17 -1.00 6.519E+04 !'
# | 'rev / 5.000E+13 0.00 0.000E+00 /'
1.008e+17 | -1 | 65190 | hcco==>ch+co
50000000000000 | 0 | 0 | ch+co==>hcco
# 'ch+ch2o = h+ch2co 9.460E+13 0.00 -5.150E+02 !'
# | 'rev / 1.623E+15 0.00 6.906E+04 /'
94600000000000 | 0 | -515 | ch+ch2o==>h+ch2co
1623000000000000 | 0 | 69060 | h+ch2co==>ch+ch2o
# 'ch+hcco = co+c2h2 5.000E+13 0.00 0.000E+00 !'
# | 'rev / 1.721E+17 0.00 1.646E+05 /'
50000000000000 | 0 | 0 | ch+hcco==>co+c2h2
1.721e+17 | 0 | 164600 | co+c2h2==>ch+hcco
# 'c2h3+h(+m) = c2h4(+m) 6.100E+12 0.27 2.800E+02 !'
# rev / 7.788E+12 0.74 1.051E+05 /
# | 'low / 9.8000E+29 -3.86 3.3200E+03 /'
# | 'troe/0.782 2.0800E+02 2.6630E+03 6.0950E+03 /'
# | 'h2/2/ h2o/6.0/ co/1.5/ co2/2.0/ ch4/2.0/ c2h6/3.0/ ar/0.7/'
6100000000000 | 0.27 | 280 | c2h3+h+M[TROE;9.8000E+29;-3.86;3320;0.782;208;2663;6095;h2(2);h2o(6);co(1.5);co2(2);ch4(2);c2h6(3);ar(0.7)]=c2h4
# 'c2h4(+m) = c2h2+h2(+m) 8.000E+12 0.00 8.877E+04 !'
# rev / 8.340E+10 0.17 4.755E+04 /
# | 'low / 1.5800E+51 -9.30 9.7800E+04 /'
# | 'troe/0.735 1.8000E+02 1.0350E+03 5.4170E+03 /'
# | 'h2/2/ h2o/6.0/ co/1.5/ co2/2.0/ ch4/2.0/ c2h6/3.0/ ar/0.7/'
8000000000000 | 0 | 88770 | c2h4+M[TROE;1.5800E+51;-9.30;9.7800E+04;0.735;180;1035;5417;h2(2);h2o(6);co(1.5);co2(2);ch4(2);c2h6(3);ar(0.7)]=c2h2+h2
# 'c2h4+h = c2h3+h2 8.420E-03 4.62 2.583E+03 !'
# | 'rev / 2.633E-03 4.43 1.293E+03 /'
0.00842 | 4.62 | 2583 | c2h4+h==>c2h3+h2
0.002633 | 4.43 | 1293 | c2h3+h2==>c2h4+h
# 'c2h4+o = ch3+hco 1.020E+07 1.88 1.790E+02 !'
# | 'rev / 7.533E+06 1.48 3.048E+04 /'
10200000 | 1.88 | 179 | c2h4+o==>ch3+hco
7533000 | 1.48 | 30480 | ch3+hco==>c2h4+o
# 'c2h4+o = ch2cho+h 3.390E+06 1.88 1.790E+02 !'
# | 'rev / 5.444E+07 1.58 1.670E+04 /'
3390000 | 1.88 | 179 | c2h4+o==>ch2cho+h
54440000 | 1.58 | 16700 | ch2cho+h==>c2h4+o
# 'c2h4+oh = c2h3+h2o 2.020E+13 0.00 5.936E+03 !'
# | 'rev / 6.722E+13 -0.30 1.954E+04 /'
20200000000000 | 0 | 5936 | c2h4+oh==>c2h3+h2o
67220000000000 | -0.3 | 19540 | c2h3+h2o==>c2h4+oh
# 'c2h4+ch3 = c2h3+ch4 6.620E+00 3.70 9.500E+03 !'
# | 'rev / 1.440E+00 4.02 5.472E+03 /'
6.62 | 3.7 | 9500 | c2h4+ch3==>c2h3+ch4
1.44 | 4.02 | 5472 | c2h3+ch4==>c2h4+ch3
# 'c2h4+o2 = c2h3+ho2 4.000E+13 0.00 5.820E+04 !'
# | 'rev / 6.563E+13 -0.54 2.221E+03 /'
40000000000000 | 0 | 58200 | c2h4+o2==>c2h3+ho2
65630000000000 | -0.54 | 2221 | c2h3+ho2==>c2h4+o2
# 'c2h4+ch3o = c2h3+ch3oh 1.200E+11 0.00 6.750E+03 !'
# | 'rev / 3.932E+12 -0.80 5.670E+03 /'
120000000000 | 0 | 6750 | c2h4+ch3o==>c2h3+ch3oh
3932000000000 | -0.8 | 5670 | c2h3+ch3oh==>c2h4+ch3o
# 'c2h4+ch3o2 = c2h3+ch3o2h 2.230E+12 0.00 1.719E+04 !'
# | 'rev / 8.112E+15 -1.33 -1.489E+03 /'
2230000000000 | 0 | 17190 | c2h4+ch3o2==>c2h3+ch3o2h
8112000000000000 | -1.33 | -1489 | c2h3+ch3o2h==>c2h4+ch3o2
# 'c2h4+c2h5o2 = c2h3+c2h5o2h 2.230E+12 0.00 1.719E+04 !'
# | 'rev / 8.034E+15 -1.33 -1.893E+03 /'
2230000000000 | 0 | 17190 | c2h4+c2h5o2==>c2h3+c2h5o2h
8034000000000000 | -1.33 | -1893 | c2h3+c2h5o2h==>c2h4+c2h5o2
# 'c2h4+ch3co3 = c2h3+ch3co3h 1.130E+13 0.00 3.043E+04 !'
# | 'rev / 3.264E+15 -0.83 1.591E+04 /'
11300000000000 | 0 | 30430 | c2h4+ch3co3==>c2h3+ch3co3h
3264000000000000 | -0.83 | 15910 | c2h3+ch3co3h==>c2h4+ch3co3
# 'c2h4+ch3o2 = c2h4o1-2+ch3o 2.820E+12 0.00 1.711E+04 !'
# | 'rev / 1.337E+16 -0.75 4.247E+04 /'
2820000000000 | 0 | 17110 | c2h4+ch3o2==>c2h4o1-2+ch3o
13370000000000000 | -0.75 | 42470 | c2h4o1-2+ch3o==>c2h4+ch3o2
# 'c2h4+c2h5o2 = c2h4o1-2+c2h5o 2.820E+12 0.00 1.711E+04 !'
# | 'rev / 2.919E+12 0.18 4.076E+04 /'
2820000000000 | 0 | 17110 | c2h4+c2h5o2==>c2h4o1-2+c2h5o
2919000000000 | 0.18 | 40760 | c2h4o1-2+c2h5o==>c2h4+c2h5o2
# 'c2h4+ho2 = c2h4o1-2+oh 2.230E+12 0.00 1.719E+04 !'
# | 'rev / 1.695E+13 0.05 3.697E+04 /'
2230000000000 | 0 | 17190 | c2h4+ho2==>c2h4o1-2+oh
16950000000000 | 0.05 | 36970 | c2h4o1-2+oh==>c2h4+ho2
# 'ch+ch4 = c2h4+h 6.000E+13 0.00 0.000E+00 !'
# | 'rev / 3.573E+14 0.00 5.548E+04 /'
60000000000000 | 0 | 0 | ch+ch4==>c2h4+h
357300000000000 | 0 | 55480 | c2h4+h==>ch+ch4
# 'ch2[s]+ch3 = c2h4+h 2.000E+13 0.00 0.000E+00 !'
# | 'rev / 5.806E+17 -0.70 7.078E+04 /'
20000000000000 | 0 | 0 | ch2[s]+ch3==>c2h4+h
5.806e+17 | -0.7 | 70780 | c2h4+h==>ch2[s]+ch3
# 'c2h2+h(+m) = c2h3(+m) 5.600E+12 0.00 2.400E+03 !'
# rev / 1.680E+14 -0.36 4.233E+04 /
# | 'low / 3.8000E+40 -7.27 7.2200E+03 /'
# | 'troe/0.751 9.8500E+01 1.3020E+03 4.1670E+03 /'
# | 'h2/2.0/ h2o/6.0/ co/1.5/ co2/2.0/ ch4/2.0/ c2h6/3.0/ ar/0.7/'
5600000000000 | 0 | 2400 | c2h2+h+M[TROE;3.8000E+40;-7.27;7220;0.751;9.8500E+01;1302;4167;h2(2);h2o(6);co(1.5);co2(2);ch4(2);c2h6(3);ar(0.7)]=c2h3
# 'c2h3+o2 = c2h2+ho2 1.340E+06 1.61 -3.840E+02 !'
# | 'rev / 9.357E+04 1.90 8.557E+03 /'
1340000 | 1.61 | -384 | c2h3+o2==>c2h2+ho2
93570 | 1.9 | 8557 | c2h2+ho2==>c2h3+o2
# 'c2h3+o2 = ch2o+hco 4.570E+16 -1.39 1.013E+03 !'
# | 'rev / 4.455E+16 -1.39 8.757E+04 /'
45700000000000000 | -1.39 | 1013 | c2h3+o2==>ch2o+hco
44550000000000000 | -1.39 | 87570 | ch2o+hco==>c2h3+o2
# 'c2h3+o2 = ch2cho+o 3.030E+11 -0.29 1.000E+01 !'
# | 'rev / 8.483E+10 0.01 2.499E+03 /'
303000000000 | -0.29 | 10 | c2h3+o2==>ch2cho+o
84830000000 | 0.01 | 2499 | ch2cho+o==>c2h3+o2
# 'ch3+c2h3 = ch4+c2h2 3.920E+11 0.00 0.000E+00 !'
# | 'rev / 2.962E+13 0.00 6.605E+04 /'
392000000000 | 0 | 0 | ch3+c2h3==>ch4+c2h2
29620000000000 | 0 | 66050 | ch4+c2h2==>ch3+c2h3
# 'c2h3+h = c2h2+h2 3.000E+13 0.00 0.000E+00 !'
# | 'rev / 3.993E+11 0.64 6.363E+04 /'
30000000000000 | 0 | 0 | c2h3+h==>c2h2+h2
399300000000 | 0.64 | 63630 | c2h2+h2==>c2h3+h
# 'c2h3+oh = c2h2+h2o 5.000E+12 0.00 0.000E+00 !'
# | 'rev / 7.081E+11 0.53 7.852E+04 /'
5000000000000 | 0 | 0 | c2h3+oh==>c2h2+h2o
708100000000 | 0.53 | 78520 | c2h2+h2o==>c2h3+oh
# 'c2h+h(+m) = c2h2(+m) 1.000E+17 0.00 0.000E+00 !'
# rev / 2.711E+23 -1.44 1.340E+05 /
# | 'low / 3.7500E+33 -4.80 1.9000E+03 /'
# | 'troe/0.646 1.3200E+02 1.3150E+03 5.5660E+03 /'
# | 'h2/2.0/ h2o/6.0/ co/1.5/ co2/2.0/ ch4/2.0/ c2h6/3.0/ ar/0.7/'
1e+17 | 0 | 0 | c2h+h+M[TROE;3.7500E+33;-4.80;1900;0.646;132;1315;5566;h2(2);h2o(6);co(1.5);co2(2);ch4(2);c2h6(3);ar(0.7)]=c2h2
# 'c2h2+o2 = hcco+oh 2.000E+08 1.50 3.010E+04 !'
# | 'rev / 4.646E+04 1.69 2.543E+04 /'
200000000 | 1.5 | 30100 | c2h2+o2==>hcco+oh
46460 | 1.69 | 25430 | hcco+oh==>c2h2+o2
# 'o+c2h2 = c2h+oh 4.600E+19 -1.40 2.895E+04 !'
# | 'rev / 3.557E+12 0.30 -2.872E+03 /'
4.6e+19 | -1.4 | 28950 | o+c2h2==>c2h+oh
3557000000000 | 0.3 | -2872 | c2h+oh==>o+c2h2
# 'c2h2+o = ch2+co 6.940E+06 2.00 1.900E+03 !'
# | 'rev / 3.452E+04 2.43 5.128E+04 /'
6940000 | 2 | 1900 | c2h2+o==>ch2+co
34520 | 2.43 | 51280 | ch2+co==>c2h2+o
# 'c2h2+o = hcco+h 1.350E+07 2.00 1.900E+03 !'
# | 'rev / 1.096E+06 1.79 1.396E+04 /'
13500000 | 2 | 1900 | c2h2+o==>hcco+h
1096000 | 1.79 | 13960 | hcco+h==>c2h2+o
# 'c2h2+oh = c2h+h2o 3.370E+07 2.00 1.400E+04 !'
# | 'rev / 5.282E+01 3.61 -1.518E+03 /'
33700000 | 2 | 14000 | c2h2+oh==>c2h+h2o
52.82 | 3.61 | -1518 | c2h+h2o==>c2h2+oh
# 'c2h2+oh = ch2co+h 3.236E+13 0.00 1.200E+04 !'
# | 'rev / 3.335E+17 -0.82 3.457E+04 /'
32360000000000 | 0 | 12000 | c2h2+oh==>ch2co+h
3.335e+17 | -0.82 | 34570 | ch2co+h==>c2h2+oh
# 'c2h2+oh = ch3+co 4.830E-04 4.00 -2.000E+03 !'
# | 'rev / 4.925E-03 3.81 5.543E+04 /'
0.000483 | 4 | -2000 | c2h2+oh==>ch3+co
0.004925 | 3.81 | 55430 | ch3+co==>c2h2+oh
# 'oh+c2h2 = h+hccoh 5.040E+05 2.30 1.350E+04 !'
# | 'rev / 5.585E+08 1.76 4.962E+03 /'
504000 | 2.3 | 13500 | oh+c2h2==>h+hccoh
558500000 | 1.76 | 4962 | h+hccoh==>oh+c2h2
# 'h+hccoh = h+ch2co 1.000E+13 0.00 0.000E+00 !'
# | 'rev / 9.299E+13 -0.29 3.111E+04 /'
10000000000000 | 0 | 0 | h+hccoh==>h+ch2co
92990000000000 | -0.29 | 31110 | h+ch2co==>h+hccoh
# 'c2h5oh(+m) = ch2oh+ch3(+m) 5.710E+23 -1.68 9.441E+04 !'
# rev / 1.307E+17 -0.49 9.163E+03 /
# | 'low / 3.110E+85 -18.84 1.1310E+05 /'
# | 'troe/ 0.5 550. 825. 6100./'
# | 'h2/2.0/ h2o/5.0/ co/2.0/ co2/3.0/'
5.71e+23 | -1.68 | 94410 | c2h5oh+M[TROE;3.110E+85;-18.84;1.1310E+05;0.5;550;825;6100;h2(2);h2o(5);co(2);co2(3)]=ch2oh+ch3
# 'c2h5oh(+m) = c2h5+oh(+m) 2.400E+23 -1.62 9.954E+04 !'
# rev / 1.928E+17 -0.69 5.503E+03 /
# | 'low / 5.110E+85 -18.80 1.1877E+05 /'
# | 'troe/ 0.5 650. 800. 1.0E+15/'
# | 'h2/2.0/ h2o/5.0/ co/2.0/ co2/3.0/'
2.4e+23 | -1.62 | 99540 | c2h5oh+M[TROE;5.110E+85;-18.80;1.1877E+05;0.5;650;800;1.0E+15;h2(2);h2o(5);co(2);co2(3)]=c2h5+oh
# 'c2h5oh(+m) = c2h4+h2o(+m) 2.790E+13 0.09 6.614E+04 !'
# rev / 2.085E+08 1.17 5.489E+04 /
# | 'low / 2.570E+83 -18.85 8.6453E+04 /'
# | 'troe/ 0.7 350. 800. 3800./'
# | 'h2o/5.0/'
27900000000000 | 0.09 | 66140 | c2h5oh+M[TROE;2.570E+83;-18.85;8.6453E+04;0.7;350;800;3800;h2o(5)]=c2h4+h2o
# 'c2h5oh(+m) = ch3cho+h2(+m) 7.240E+11 0.10 9.101E+04 !'
# rev / 2.342E+08 0.77 7.357E+04 /
# | 'low / 4.460E+87 -19.42 1.1559E+05 /'
# | 'troe/ 0.9 900. 1100. 3500./'
# | 'h2o/5.0/'
724000000000 | 0.1 | 91010 | c2h5oh+M[TROE;4.460E+87;-19.42;1.1559E+05;0.9;900;1100;3500;h2o(5)]=ch3cho+h2
# 'c2h5oh+o2 = pc2h4oh+ho2 2.000E+13 0.00 5.280E+04 !'
# | 'rev / 2.192E+10 0.28 4.430E+02 /'
20000000000000 | 0 | 52800 | c2h5oh+o2==>pc2h4oh+ho2
21920000000 | 0.28 | 443 | pc2h4oh+ho2==>c2h5oh+o2
# 'c2h5oh+o2 = sc2h4oh+ho2 1.500E+13 0.00 5.015E+04 !'
# | 'rev / 1.946E+11 0.09 4.879E+03 /'
15000000000000 | 0 | 50150 | c2h5oh+o2==>sc2h4oh+ho2
194600000000 | 0.09 | 4879 | sc2h4oh+ho2==>c2h5oh+o2
# 'c2h5oh+oh = pc2h4oh+h2o 1.740E+11 0.27 6.000E+02 !'
# | 'rev / 3.869E+08 0.79 1.783E+04 /'
174000000000 | 0.27 | 600 | c2h5oh+oh==>pc2h4oh+h2o
386900000 | 0.79 | 17830 | pc2h4oh+h2o==>c2h5oh+oh
# 'c2h5oh+oh = sc2h4oh+h2o 4.640E+11 0.15 0.000E+00 !'
# | 'rev / 1.221E+10 0.48 2.431E+04 /'
464000000000 | 0.15 | 0 | c2h5oh+oh==>sc2h4oh+h2o
12210000000 | 0.48 | 24310 | sc2h4oh+h2o==>c2h5oh+oh
# 'c2h5oh+oh = c2h5o+h2o 7.460E+11 0.30 1.634E+03 !'
# | 'rev / 4.135E+11 0.41 1.631E+04 /'
746000000000 | 0.3 | 1634 | c2h5oh+oh==>c2h5o+h2o
413500000000 | 0.41 | 16310 | c2h5o+h2o==>c2h5oh+oh
# 'c2h5oh+h = pc2h4oh+h2 1.230E+07 1.80 5.098E+03 !'
# | 'rev / 2.570E+03 2.43 7.432E+03 /'
12300000 | 1.8 | 5098 | c2h5oh+h==>pc2h4oh+h2
2570 | 2.43 | 7432 | pc2h4oh+h2==>c2h5oh+h
# 'c2h5oh+h = sc2h4oh+h2 2.580E+07 1.65 2.827E+03 !'
# | 'rev / 6.380E+04 2.09 1.225E+04 /'
25800000 | 1.65 | 2827 | c2h5oh+h==>sc2h4oh+h2
63800 | 2.09 | 12250 | sc2h4oh+h2==>c2h5oh+h
# 'c2h5oh+h = c2h5o+h2 1.500E+07 1.60 3.038E+03 !'
# | 'rev / 7.814E+05 1.81 2.820E+03 /'
15000000 | 1.6 | 3038 | c2h5oh+h==>c2h5o+h2
781400 | 1.81 | 2820 | c2h5o+h2==>c2h5oh+h
# 'c2h5oh+ho2 = pc2h4oh+h2o2 1.230E+04 2.55 1.575E+04 !'
# | 'rev / 1.488E+03 2.48 2.083E+03 /'
12300 | 2.55 | 15750 | c2h5oh+ho2==>pc2h4oh+h2o2
1488 | 2.48 | 2083 | pc2h4oh+h2o2==>c2h5oh+ho2
# 'c2h5oh+ho2 = sc2h4oh+h2o2 8.200E+03 2.55 1.075E+04 !'
# | 'rev / 1.174E+04 2.29 4.169E+03 /'
8200 | 2.55 | 10750 | c2h5oh+ho2==>sc2h4oh+h2o2
11740 | 2.29 | 4169 | sc2h4oh+h2o2==>c2h5oh+ho2
# 'c2h5oh+ho2 = c2h5o+h2o2 2.500E+12 0.00 2.400E+04 !'
# | 'rev / 7.538E+13 -0.48 7.781E+03 /'
2500000000000 | 0 | 24000 | c2h5oh+ho2==>c2h5o+h2o2
75380000000000 | -0.48 | 7781 | c2h5o+h2o2==>c2h5oh+ho2
# 'c2h5oh+ch3o2 = pc2h4oh+ch3o2h 1.230E+04 2.55 1.575E+04 !'
# | 'rev / 2.989E+04 2.03 6.960E+02 /'
12300 | 2.55 | 15750 | c2h5oh+ch3o2==>pc2h4oh+ch3o2h
29890 | 2.03 | 696 | pc2h4oh+ch3o2h==>c2h5oh+ch3o2
# 'c2h5oh+ch3o2 = sc2h4oh+ch3o2h 8.200E+03 2.55 1.075E+04 !'
# | 'rev / 2.359E+05 1.85 2.782E+03 /'
8200 | 2.55 | 10750 | c2h5oh+ch3o2==>sc2h4oh+ch3o2h
235900 | 1.85 | 2782 | sc2h4oh+ch3o2h==>c2h5oh+ch3o2
# 'c2h5oh+ch3o2 = c2h5o+ch3o2h 2.500E+12 0.00 2.400E+04 !'
# | 'rev / 1.515E+15 -0.93 6.394E+03 /'
2500000000000 | 0 | 24000 | c2h5oh+ch3o2==>c2h5o+ch3o2h
1515000000000000 | -0.93 | 6394 | c2h5o+ch3o2h==>c2h5oh+ch3o2
# 'c2h5oh+o = pc2h4oh+oh 9.410E+07 1.70 5.459E+03 !'
# | 'rev / 1.032E+04 2.31 6.381E+03 /'
94100000 | 1.7 | 5459 | c2h5oh+o==>pc2h4oh+oh
10320 | 2.31 | 6381 | pc2h4oh+oh==>c2h5oh+o
# 'c2h5oh+o = sc2h4oh+oh 1.880E+07 1.85 1.824E+03 !'
# | 'rev / 2.440E+04 2.27 9.832E+03 /'
18800000 | 1.85 | 1824 | c2h5oh+o==>sc2h4oh+oh
24400 | 2.27 | 9832 | sc2h4oh+oh==>c2h5oh+o
# 'c2h5oh+o = c2h5o+oh 1.580E+07 2.00 4.448E+03 !'
# | 'rev / 4.320E+05 2.19 2.818E+03 /'
15800000 | 2 | 4448 | c2h5oh+o==>c2h5o+oh
432000 | 2.19 | 2818 | c2h5o+oh==>c2h5oh+o
# 'c2h5oh+ch3 = pc2h4oh+ch4 1.330E+02 3.18 9.362E+03 !'
# | 'rev / 1.578E+02 3.17 1.412E+04 /'
133 | 3.18 | 9362 | c2h5oh+ch3==>pc2h4oh+ch4
157.8 | 3.17 | 14120 | pc2h4oh+ch4==>c2h5oh+ch3
# 'c2h5oh+ch3 = sc2h4oh+ch4 4.440E+02 2.90 7.690E+03 !'
# | 'rev / 6.234E+03 2.70 1.953E+04 /'
444 | 2.9 | 7690 | c2h5oh+ch3==>sc2h4oh+ch4
6234 | 2.7 | 19530 | sc2h4oh+ch4==>c2h5oh+ch3
# 'c2h5oh+ch3 = c2h5o+ch4 1.340E+02 2.92 7.452E+03 !'
# | 'rev / 3.963E+04 2.50 9.654E+03 /'
134 | 2.92 | 7452 | c2h5oh+ch3==>c2h5o+ch4
39630 | 2.5 | 9654 | c2h5o+ch4==>c2h5oh+ch3
# 'c2h5oh+c2h5 = pc2h4oh+c2h6 5.000E+10 0.00 1.340E+04 !'
# | 'rev / 6.995E+10 0.00 2.699E+04 /'
50000000000 | 0 | 13400 | c2h5oh+c2h5==>pc2h4oh+c2h6
69950000000 | 0 | 26990 | pc2h4oh+c2h6==>c2h5oh+c2h5
# 'c2h5oh+c2h5 = sc2h4oh+c2h6 5.000E+10 0.00 1.040E+04 !'
# | 'rev / 6.995E+10 0.00 2.399E+00 /'
50000000000 | 0 | 10400 | c2h5oh+c2h5==>sc2h4oh+c2h6
69950000000 | 0 | 2.399 | sc2h4oh+c2h6==>c2h5oh+c2h5
# 'pc2h4oh = c2h4+oh 4.149E+23 -3.58 2.986E+04 !'
# | 'rev / 4.170E+20 -2.84 1.240E+03 /'
4.149e+23 | -3.58 | 29860 | pc2h4oh==>c2h4+oh
4.17e+20 | -2.84 | 1240 | c2h4+oh==>pc2h4oh
# 'sc2h4oh+m = ch3cho+h+m 1.000E+14 0.00 2.500E+04 !'
# | 'rev / 3.912E+12 0.42 -2.000E+03 /'
100000000000000 | 0 | 25000 | sc2h4oh+M==>ch3cho+h+M
3912000000000 | 0.42 | -2000 | ch3cho+h+M==>sc2h4oh+M
# 'o2c2h4oh = pc2h4oh+o2 3.900E+16 -1.00 3.000E+04 !'
# | 'rev / 1.200E+11 0.00 -1.100E+03 /'
39000000000000000 | -1 | 30000 | o2c2h4oh==>pc2h4oh+o2
120000000000 | 0 | -1100 | pc2h4oh+o2==>o2c2h4oh
# 'o2c2h4oh = oh+ch2o+ch2o 3.125E+09 0.00 1.890E+04 !'
# | 'rev / 0.000E+00 0.00 0.000E+00 /'
3125000000 | 0 | 18900 | o2c2h4oh==>oh+ch2o+ch2o
#0 | 0 | 0 | oh+ch2o+ch2o==>o2c2h4oh
# 'sc2h4oh+o2 = ch3cho+ho2 3.810E+06 2.00 1.641E+03 !'
# | 'rev / 3.122E+05 2.35 2.351E+04 /'
3810000 | 2 | 1641 | sc2h4oh+o2==>ch3cho+ho2
312200 | 2.35 | 23510 | ch3cho+ho2==>sc2h4oh+o2
# 'ch3coch3 = ch3co+ch3 1.219E+23 -1.99 8.395E+04 !'
# | 'rev / 1.000E+13 0.00 0.000E+00 /'
1.219e+23 | -1.99 | 83950 | ch3coch3==>ch3co+ch3
10000000000000 | 0 | 0 | ch3co+ch3==>ch3coch3
# 'ch3coch3+oh = ch3coch2+h2o 3.380E+07 1.74 8.300E+02 !'
# | 'rev / 8.604E+01 3.14 2.106E+04 /'
33800000 | 1.74 | 830 | ch3coch3+oh==>ch3coch2+h2o
86.04 | 3.14 | 21060 | ch3coch2+h2o==>ch3coch3+oh
# 'ch3coch3+h = ch3coch2+h2 2.300E+05 2.72 6.260E+03 !'
# | 'rev / 5.502E-02 4.22 1.160E+04 /'
230000 | 2.72 | 6260 | ch3coch3+h==>ch3coch2+h2
0.05502 | 4.22 | 11600 | ch3coch2+h2==>ch3coch3+h
# 'ch3coch3+o = ch3coch2+oh 5.130E+11 0.21 4.890E+03 !'
# | 'rev / 6.442E+04 1.69 8.814E+03 /'
513000000000 | 0.21 | 4890 | ch3coch3+o==>ch3coch2+oh
64420 | 1.69 | 8814 | ch3coch2+oh==>ch3coch3+o
# 'ch3coch3+ch3 = ch3coch2+ch4 3.960E+11 0.00 9.784E+03 !'
# | 'rev / 5.378E+08 0.86 1.754E+04 /'
396000000000 | 0 | 9784 | ch3coch3+ch3==>ch3coch2+ch4
537800000 | 0.86 | 17540 | ch3coch2+ch4==>ch3coch3+ch3
# 'ch3coch3+ch3o = ch3coch2+ch3oh 4.340E+11 0.00 6.460E+03 !'
# | 'rev / 1.088E+07 0.89 1.201E+04 /'
434000000000 | 0 | 6460 | ch3coch3+ch3o==>ch3coch2+ch3oh
10880000 | 0.89 | 12010 | ch3coch2+ch3oh==>ch3coch3+ch3o
# 'ch3coch3+o2 = ch3coch2+ho2 6.030E+13 0.00 4.850E+04 !'
# | 'rev / 7.568E+07 1.15 -8.530E+02 /'
60300000000000 | 0 | 48500 | ch3coch3+o2==>ch3coch2+ho2
75680000 | 1.15 | -853 | ch3coch2+ho2==>ch3coch3+o2
# 'ch3coch3+ho2 = ch3coch2+h2o2 1.700E+13 0.00 2.046E+04 !'
# | 'rev / 2.354E+09 0.81 9.795E+03 /'
17000000000000 | 0 | 20460 | ch3coch3+ho2==>ch3coch2+h2o2
2354000000 | 0.81 | 9795 | ch3coch2+h2o2==>ch3coch3+ho2
# 'ch3coch3+ch3o2 = ch3coch2+ch3o2h 1.700E+13 0.00 2.046E+04 !'
# | 'rev / 4.730E+10 0.36 8.408E+03 /'
17000000000000 | 0 | 20460 | ch3coch3+ch3o2==>ch3coch2+ch3o2h
47300000000 | 0.36 | 8408 | ch3coch2+ch3o2h==>ch3coch3+ch3o2
# 'ch3coch2 = ch2co+ch3 1.000E+14 0.00 3.100E+04 !'
# | 'rev / 1.000E+11 0.00 6.000E+03 /'
100000000000000 | 0 | 31000 | ch3coch2==>ch2co+ch3
100000000000 | 0 | 6000 | ch2co+ch3==>ch3coch2
# 'ch3coch2o2 = ch3coch2+o2 8.093E+15 -1.11 2.745E+04 !'
# | 'rev / 1.200E+11 0.00 -1.100E+03 /'
8093000000000000 | -1.11 | 27450 | ch3coch2o2==>ch3coch2+o2
120000000000 | 0 | -1100 | ch3coch2+o2==>ch3coch2o2
# 'ch3coch3+ch3coch2o2 = ch3coch2+ch3coch2o2h 1.000E+11 0.00 5.000E+03 !'
# | 'rev / 1.995E+10 0.00 1.000E+04 /'
100000000000 | 0 | 5000 | ch3coch3+ch3coch2o2==>ch3coch2+ch3coch2o2h
19950000000 | 0 | 10000 | ch3coch2+ch3coch2o2h==>ch3coch3+ch3coch2o2
# 'ch2o+ch3coch2o2 = hco+ch3coch2o2h 1.288E+11 0.00 9.000E+03 !'
# | 'rev / 2.512E+10 0.00 1.010E+04 /'
128800000000 | 0 | 9000 | ch2o+ch3coch2o2==>hco+ch3coch2o2h
25120000000 | 0 | 10100 | hco+ch3coch2o2h==>ch2o+ch3coch2o2
# 'ho2+ch3coch2o2 = ch3coch2o2h+o2 1.000E+12 0.00 0.000E+00 !'
# | 'rev / 0.000E+00 0.00 0.000E+00 /'
1000000000000 | 0 | 0 | ho2+ch3coch2o2==>ch3coch2o2h+o2
#0 | 0 | 0 | ch3coch2o2h+o2==>ho2+ch3coch2o2
# 'ch3coch2o2h = ch3coch2o+oh 1.000E+16 0.00 4.300E+04 !'
# | 'rev / 4.242E+08 1.74 -4.342E+03 /'
10000000000000000 | 0 | 43000 | ch3coch2o2h==>ch3coch2o+oh
424200000 | 1.74 | -4342 | ch3coch2o+oh==>ch3coch2o2h
# 'ch3coch2o = ch3co+ch2o 8.711E+16 -1.18 1.376E+04 !'
# | 'rev / 1.000E+11 0.00 1.190E+04 /'
87110000000000000 | -1.18 | 13760 | ch3coch2o==>ch3co+ch2o
100000000000 | 0 | 11900 | ch3co+ch2o==>ch3coch2o
# 'c2h3cho = c2h3+hco 4.457E+17 -0.43 9.438E+04 !'
# | 'rev / 1.810E+13 0.00 0.000E+00 /'
4.457e+17 | -0.43 | 94380 | c2h3cho==>c2h3+hco
18100000000000 | 0 | 0 | c2h3+hco==>c2h3cho
# 'c2h3cho+h = c2h3co+h2 1.340E+13 0.00 3.300E+03 !'
# | 'rev / 3.309E+10 0.61 2.268E+04 /'
13400000000000 | 0 | 3300 | c2h3cho+h==>c2h3co+h2
33090000000 | 0.61 | 22680 | c2h3co+h2==>c2h3cho+h
# 'c2h3cho+o = c2h3co+oh 5.940E+12 0.00 1.868E+03 !'
# | 'rev / 7.700E+09 0.59 1.984E+04 /'
5940000000000 | 0 | 1868 | c2h3cho+o==>c2h3co+oh
7700000000 | 0.59 | 19840 | c2h3co+oh==>c2h3cho+o
# 'c2h3cho+oh = c2h3co+h2o 9.240E+06 1.50 -9.620E+02 !'
# | 'rev / 2.428E+05 2.01 3.331E+04 /'
9240000 | 1.5 | -962 | c2h3cho+oh==>c2h3co+h2o
242800 | 2.01 | 33310 | c2h3co+h2o==>c2h3cho+oh
# 'c2h3cho+o2 = c2h3co+ho2 1.005E+13 0.00 4.070E+04 !'
# | 'rev / 1.302E+11 0.27 5.391E+03 /'
10050000000000 | 0 | 40700 | c2h3cho+o2==>c2h3co+ho2
130200000000 | 0.27 | 5391 | c2h3co+ho2==>c2h3cho+o2
# 'c2h3cho+ho2 = c2h3co+h2o2 3.010E+12 0.00 1.193E+04 !'
# | 'rev / 4.303E+12 -0.08 1.530E+04 /'
3010000000000 | 0 | 11930 | c2h3cho+ho2==>c2h3co+h2o2
4303000000000 | -0.08 | 15300 | c2h3co+h2o2==>c2h3cho+ho2
# 'c2h3cho+ch3 = c2h3co+ch4 2.608E+06 1.78 5.911E+03 !'
# | 'rev / 3.656E+07 1.76 2.771E+04 /'
2608000 | 1.78 | 5911 | c2h3cho+ch3==>c2h3co+ch4
36560000 | 1.76 | 27710 | c2h3co+ch4==>c2h3cho+ch3
# 'c2h3cho+c2h3 = c2h3co+c2h4 1.740E+12 0.00 8.440E+03 !'
# | 'rev / 1.000E+13 0.00 2.800E+04 /'
1740000000000 | 0 | 8440 | c2h3cho+c2h3==>c2h3co+c2h4
10000000000000 | 0 | 28000 | c2h3co+c2h4==>c2h3cho+c2h3
# 'c2h3cho+ch3o = c2h3co+ch3oh 1.000E+12 0.00 3.300E+03 !'
# | 'rev / 2.587E+11 0.00 2.289E+04 /'
1000000000000 | 0 | 3300 | c2h3cho+ch3o==>c2h3co+ch3oh
258700000000 | 0 | 22890 | c2h3co+ch3oh==>c2h3cho+ch3o
# 'c2h3cho+ch3o2 = c2h3co+ch3o2h 3.010E+12 0.00 1.193E+04 !'
# | 'rev / 8.645E+13 -0.53 1.392E+04 /'
3010000000000 | 0 | 11930 | c2h3cho+ch3o2==>c2h3co+ch3o2h
86450000000000 | -0.53 | 13920 | c2h3co+ch3o2h==>c2h3cho+ch3o2
# 'c2h3co = c2h3+co 3.043E+14 -0.46 3.051E+04 !'
# | 'rev / 1.510E+11 0.00 4.810E+03 /'
304300000000000 | -0.46 | 30510 | c2h3co==>c2h3+co
151000000000 | 0 | 4810 | c2h3+co==>c2h3co
# 'c2h5cho = c2h5+hco 9.850E+18 -0.73 8.171E+04 !'
# | 'rev / 1.810E+13 0.00 0.000E+00 /'
9.85e+18 | -0.73 | 81710 | c2h5cho==>c2h5+hco
18100000000000 | 0 | 0 | c2h5+hco==>c2h5cho
# 'c2h5cho+h = c2h5co+h2 4.000E+13 0.00 4.200E+03 !'
# | 'rev / 2.694E+10 0.64 1.865E+04 /'
40000000000000 | 0 | 4200 | c2h5cho+h==>c2h5co+h2
26940000000 | 0.64 | 18650 | c2h5co+h2==>c2h5cho+h
# 'c2h5cho+o = c2h5co+oh 5.000E+12 0.00 1.790E+03 !'
# | 'rev / 1.768E+09 0.62 1.482E+04 /'
5000000000000 | 0 | 1790 | c2h5cho+o==>c2h5co+oh
1768000000 | 0.62 | 14820 | c2h5co+oh==>c2h5cho+o
# 'c2h5cho+oh = c2h5co+h2o 2.690E+10 0.76 -3.400E+02 !'
# | 'rev / 1.928E+08 1.29 2.900E+04 /'
26900000000 | 0.76 | -340 | c2h5cho+oh==>c2h5co+h2o
192800000 | 1.29 | 29000 | c2h5co+h2o==>c2h5cho+oh
# 'c2h5cho+ch3 = c2h5co+ch4 2.608E+06 1.78 5.911E+03 !'
# | 'rev / 9.972E+06 1.78 2.278E+04 /'
2608000 | 1.78 | 5911 | c2h5cho+ch3==>c2h5co+ch4
9972000 | 1.78 | 22780 | c2h5co+ch4==>c2h5cho+ch3
# 'c2h5cho+ho2 = c2h5co+h2o2 2.800E+12 0.00 1.360E+04 !'
# | 'rev / 1.092E+12 -0.06 1.205E+04 /'
2800000000000 | 0 | 13600 | c2h5cho+ho2==>c2h5co+h2o2
1092000000000 | -0.06 | 12050 | c2h5co+h2o2==>c2h5cho+ho2
# 'c2h5cho+ch3o = c2h5co+ch3oh 1.000E+12 0.00 3.300E+03 !'
# | 'rev / 7.056E+10 0.02 1.796E+04 /'
1000000000000 | 0 | 3300 | c2h5cho+ch3o==>c2h5co+ch3oh
70560000000 | 0.02 | 17960 | c2h5co+ch3oh==>c2h5cho+ch3o
# 'c2h5cho+ch3o2 = c2h5co+ch3o2h 3.010E+12 0.00 1.193E+04 !'
# | 'rev / 2.358E+13 -0.51 8.983E+03 /'
3010000000000 | 0 | 11930 | c2h5cho+ch3o2==>c2h5co+ch3o2h
23580000000000 | -0.51 | 8983 | c2h5co+ch3o2h==>c2h5cho+ch3o2
# 'c2h5cho+c2h5 = c2h5co+c2h6 1.000E+12 0.00 8.000E+03 !'
# | 'rev / 5.984E+14 -0.57 2.070E+04 /'
1000000000000 | 0 | 8000 | c2h5cho+c2h5==>c2h5co+c2h6
598400000000000 | -0.57 | 20700 | c2h5co+c2h6==>c2h5cho+c2h5
# 'c2h5cho+c2h5o = c2h5co+c2h5oh 6.026E+11 0.00 3.300E+03 !'
# | 'rev / 3.020E+11 0.00 1.816E+04 /'
602600000000 | 0 | 3300 | c2h5cho+c2h5o==>c2h5co+c2h5oh
302000000000 | 0 | 18160 | c2h5co+c2h5oh==>c2h5cho+c2h5o
# 'c2h5cho+c2h5o2 = c2h5co+c2h5o2h 3.010E+12 0.00 1.193E+04 !'
# | 'rev / 2.335E+13 -0.51 8.579E+03 /'
3010000000000 | 0 | 11930 | c2h5cho+c2h5o2==>c2h5co+c2h5o2h
23350000000000 | -0.51 | 8579 | c2h5co+c2h5o2h==>c2h5cho+c2h5o2
# 'c2h5cho+o2 = c2h5co+ho2 1.005E+13 0.00 4.070E+04 !'
# | 'rev / 3.551E+10 0.29 4.570E+02 /'
10050000000000 | 0 | 40700 | c2h5cho+o2==>c2h5co+ho2
35510000000 | 0.29 | 457 | c2h5co+ho2==>c2h5cho+o2
# 'c2h5cho+ch3co3 = c2h5co+ch3co3h 3.010E+12 0.00 1.193E+04 !'
# | 'rev / 1.872E+12 -0.01 1.314E+04 /'
3010000000000 | 0 | 11930 | c2h5cho+ch3co3==>c2h5co+ch3co3h
1872000000000 | -0.01 | 13140 | c2h5co+ch3co3h==>c2h5cho+ch3co3
# 'c2h5cho+c2h3 = c2h5co+c2h4 1.700E+12 0.00 8.440E+03 !'
# | 'rev / 3.661E+09 0.83 2.418E+04 /'
1700000000000 | 0 | 8440 | c2h5cho+c2h3==>c2h5co+c2h4
3661000000 | 0.83 | 24180 | c2h5co+c2h4==>c2h5cho+c2h3
# 'c2h5co = c2h5+co 1.834E+15 -0.73 1.291E+04 !'
# | 'rev / 1.510E+11 0.00 4.810E+03 /'
1834000000000000 | -0.73 | 12910 | c2h5co==>c2h5+co
151000000000 | 0 | 4810 | c2h5+co==>c2h5co
# 'ch3och3 = ch3+ch3o 1.900E+68 -15.27 1.089E+05 !'
# | 'rev / 4.585E+66 -15.59 2.990E+04 /'
1.9e+68 | -15.27 | 108900 | ch3och3==>ch3+ch3o
4.585e+66 | -15.59 | 29900 | ch3+ch3o==>ch3och3
# 'ch3och3+oh = ch3och2+h2o 6.324E+06 2.00 -6.517E+02 !'
# | 'rev / 7.877E+04 2.24 2.121E+04 /'
6324000 | 2 | -651.7 | ch3och3+oh==>ch3och2+h2o
78770 | 2.24 | 21210 | ch3och2+h2o==>ch3och3+oh
# 'ch3och3+h = ch3och2+h2 7.721E+06 2.09 3.384E+03 !'
# | 'rev / 9.038E+03 2.43 1.036E+04 /'
7721000 | 2.09 | 3384 | ch3och3+h==>ch3och2+h2
9038 | 2.43 | 10360 | ch3och2+h2==>ch3och3+h
# 'ch3och3+o = ch3och2+oh 1.855E-03 5.29 -1.090E+02 !'
# | 'rev / 1.140E-06 5.61 5.451E+03 /'
0.001855 | 5.29 | -109 | ch3och3+o==>ch3och2+oh
1.14e-06 | 5.61 | 5451 | ch3och2+oh==>ch3och3+o
# 'ch3och3+ho2 = ch3och2+h2o2 1.680E+13 0.00 1.769E+04 !'
# | 'rev / 1.138E+13 -0.35 8.657E+03 /'
16800000000000 | 0 | 17690 | ch3och3+ho2==>ch3och2+h2o2
11380000000000 | -0.35 | 8657 | ch3och2+h2o2==>ch3och3+ho2
# 'ch3och3+ch3o2 = ch3och2+ch3o2h 1.680E+13 0.00 1.769E+04 !'
# | 'rev / 2.287E+14 -0.80 7.270E+03 /'
16800000000000 | 0 | 17690 | ch3och3+ch3o2==>ch3och2+ch3o2h
228700000000000 | -0.8 | 7270 | ch3och2+ch3o2h==>ch3och3+ch3o2
# 'ch3och3+ch3 = ch3och2+ch4 1.445E-06 5.73 5.699E+03 !'
# | 'rev / 9.603E-06 5.43 1.509E+04 /'
1.445e-06 | 5.73 | 5699 | ch3och3+ch3==>ch3och2+ch4
9.603e-06 | 5.43 | 15090 | ch3och2+ch4==>ch3och3+ch3
# 'ch3och3+o2 = ch3och2+ho2 4.100E+13 0.00 4.491E+04 !'
# | 'rev / 2.518E+11 -0.01 -2.806E+03 /'
41000000000000 | 0 | 44910 | ch3och3+o2==>ch3och2+ho2
251800000000 | -0.01 | -2806 | ch3och2+ho2==>ch3och3+o2
# 'ch3och3+ch3o = ch3och2+ch3oh 6.020E+11 0.00 4.074E+03 !'
# | 'rev / 7.383E+10 -0.27 1.026E+04 /'
602000000000 | 0 | 4074 | ch3och3+ch3o==>ch3och2+ch3oh
73830000000 | -0.27 | 10260 | ch3och2+ch3oh==>ch3och3+ch3o
# 'ch3och3+ch3och2o2 = ch3och2+ch3och2o2h 5.000E+12 0.00 1.769E+04 !'
# | 'rev / 6.428E+13 -0.79 7.258E+03 /'
5000000000000 | 0 | 17690 | ch3och3+ch3och2o2==>ch3och2+ch3och2o2h
64280000000000 | -0.79 | 7258 | ch3och2+ch3och2o2h==>ch3och3+ch3och2o2
# 'ch3och3+o2cho = ch3och2+ho2cho 4.425E+04 2.60 1.391E+04 !'
# | 'rev / 1.651E-05 4.61 1.172E+03 /'
44250 | 2.6 | 13910 | ch3och3+o2cho==>ch3och2+ho2cho
1.651e-05 | 4.61 | 1172 | ch3och2+ho2cho==>ch3och3+o2cho
# 'ch3och3+ocho = ch3och2+hocho 1.000E+13 0.00 1.769E+04 !'
# | 'rev / 4.884E+12 -0.26 2.508E+04 /'
10000000000000 | 0 | 17690 | ch3och3+ocho==>ch3och2+hocho
4884000000000 | -0.26 | 25080 | ch3och2+hocho==>ch3och3+ocho
# 'ch3och2 = ch2o+ch3 1.600E+13 0.00 2.550E+04 !'
# | 'rev / 2.002E+12 0.00 2.400E+04 /'
16000000000000 | 0 | 25500 | ch3och2==>ch2o+ch3
2002000000000 | 0 | 24000 | ch2o+ch3==>ch3och2
# 'ch3och2+ch3o = ch3och3+ch2o 2.410E+13 0.00 0.000E+00 !'
# | 'rev / 1.250E+14 0.32 7.854E+04 /'
24100000000000 | 0 | 0 | ch3och2+ch3o==>ch3och3+ch2o
125000000000000 | 0.32 | 78540 | ch3och3+ch2o==>ch3och2+ch3o
# 'ch3och2+ch2o = ch3och3+hco 5.490E+03 2.80 5.862E+03 !'
# | 'rev / 1.723E+03 3.10 1.162E+04 /'
5490 | 2.8 | 5862 | ch3och2+ch2o==>ch3och3+hco
1723 | 3.1 | 11620 | ch3och3+hco==>ch3och2+ch2o
# 'ch3och2+ch3cho = ch3och3+ch3co 1.260E+12 0.00 8.499E+03 !'
# | 'rev / 7.746E+11 0.28 1.698E+04 /'
1260000000000 | 0 | 8499 | ch3och2+ch3cho==>ch3och3+ch3co
774600000000 | 0.28 | 16980 | ch3och3+ch3co==>ch3och2+ch3cho
# 'ch3och2o2 = ch3och2+o2 4.439E+19 -1.59 3.624E+04 !'
# | 'rev / 2.000E+12 0.00 0.000E+00 /'
4.439e+19 | -1.59 | 36240 | ch3och2o2==>ch3och2+o2
2000000000000 | 0 | 0 | ch3och2+o2==>ch3och2o2
# 'ch3och2o2+ch2o = ch3och2o2h+hco 1.000E+12 0.00 1.167E+04 !'
# | 'rev / 4.035E+12 -0.50 6.997E+03 /'
1000000000000 | 0 | 11670 | ch3och2o2+ch2o==>ch3och2o2h+hco
4035000000000 | -0.5 | 6997 | ch3och2o2h+hco==>ch3och2o2+ch2o
# 'ch3och2o2+ch3cho = ch3och2o2h+ch3co 2.800E+12 0.00 1.360E+04 !'
# | 'rev / 1.000E+12 0.00 1.000E+04 /'
2800000000000 | 0 | 13600 | ch3och2o2+ch3cho==>ch3och2o2h+ch3co
1000000000000 | 0 | 10000 | ch3och2o2h+ch3co==>ch3och2o2+ch3cho
# 'ch3och2o2+ch3och2o2 = o2+ch3och2o+ch3och2o 2.210E+23 -4.50 0.000E+00 !'
# | 'rev / 0.000E+00 0.00 0.000E+00 /'
2.21e+23 | -4.5 | 0 | ch3och2o2+ch3och2o2==>o2+ch3och2o+ch3och2o
#0 | 0 | 0 | o2+ch3och2o+ch3och2o==>ch3och2o2+ch3och2o2
# 'ch3och2o2h = ch3och2o+oh 2.106E+22 -2.12 4.383E+04 !'
# | 'rev / 2.000E+13 0.00 0.000E+00 /'
2.106e+22 | -2.12 | 43830 | ch3och2o2h==>ch3och2o+oh
20000000000000 | 0 | 0 | ch3och2o+oh==>ch3och2o2h
# 'ch3och2o = ch3o+ch2o 5.180E+12 -0.13 1.937E+04 !'
# | 'rev / 1.000E+11 0.00 1.190E+04 /'
5180000000000 | -0.13 | 19370 | ch3och2o==>ch3o+ch2o
100000000000 | 0 | 11900 | ch3o+ch2o==>ch3och2o
# 'ch3och2o+o2 = ch3ocho+ho2 5.000E+10 0.00 5.000E+02 !'
# | 'rev / 1.086E+10 -0.02 4.648E+04 /'
50000000000 | 0 | 500 | ch3och2o+o2==>ch3ocho+ho2
10860000000 | -0.02 | 46480 | ch3ocho+ho2==>ch3och2o+o2
# 'ch3och2o = ch3ocho+h 7.242E+13 -0.02 9.878E+03 !'
# | 'rev / 1.000E+13 0.00 7.838E+03 /'
72420000000000 | -0.02 | 9878 | ch3och2o==>ch3ocho+h
10000000000000 | 0 | 7838 | ch3ocho+h==>ch3och2o
# 'ch3och2o2 = ch2och2o2h 6.000E+10 0.00 2.158E+04 !'
# | 'rev / 1.248E+12 -0.77 1.112E+04 /'
60000000000 | 0 | 21580 | ch3och2o2==>ch2och2o2h
1248000000000 | -0.77 | 11120 | ch2och2o2h==>ch3och2o2
# 'ch2och2o2h = oh+ch2o+ch2o 1.500E+13 0.00 2.076E+04 !'
# | 'rev / 0.000E+00 0.00 0.000E+00 /'
15000000000000 | 0 | 20760 | ch2och2o2h==>oh+ch2o+ch2o
#0 | 0 | 0 | oh+ch2o+ch2o==>ch2och2o2h
# 'o2ch2och2o2h = ch2och2o2h+o2 1.924E+19 -1.62 3.627E+04 !'
# | 'rev / 7.000E+11 0.00 0.000E+00 /'
1.924e+19 | -1.62 | 36270 | o2ch2och2o2h==>ch2och2o2h+o2
700000000000 | 0 | 0 | ch2och2o2h+o2==>o2ch2och2o2h
# 'o2ch2och2o2h = ho2ch2ocho+oh 4.000E+10 0.00 1.858E+04 !'
# | 'rev / 1.626E+03 1.68 5.884E+04 /'
40000000000 | 0 | 18580 | o2ch2och2o2h==>ho2ch2ocho+oh
1626 | 1.68 | 58840 | ho2ch2ocho+oh==>o2ch2och2o2h
# 'ho2ch2ocho = och2ocho+oh 2.000E+16 0.00 4.050E+04 !'
# | 'rev / 3.666E+08 1.67 -3.152E+03 /'
20000000000000000 | 0 | 40500 | ho2ch2ocho==>och2ocho+oh
366600000 | 1.67 | -3152 | och2ocho+oh==>ho2ch2ocho
# 'och2ocho = ch2o+ocho 5.964E+16 -1.50 1.962E+04 !'
# | 'rev / 1.250E+11 0.00 1.190E+04 /'
59640000000000000 | -1.5 | 19620 | och2ocho==>ch2o+ocho
125000000000 | 0 | 11900 | ch2o+ocho==>och2ocho
# 'och2ocho = hoch2oco 1.000E+11 0.00 1.400E+04 !'
# | 'rev / 2.746E+08 -0.79 2.008E+04 /'
100000000000 | 0 | 14000 | och2ocho==>hoch2oco
274600000 | -0.79 | 20080 | hoch2oco==>och2ocho
# 'hoch2oco = hoch2o+co 2.177E+16 -2.69 1.720E+04 !'
# | 'rev / 1.500E+11 0.00 4.800E+03 /'
21770000000000000 | -2.69 | 17200 | hoch2oco==>hoch2o+co
150000000000 | 0 | 4800 | hoch2o+co==>hoch2oco
# 'hoch2oco = ch2oh+co2 8.672E+17 -3.45 1.961E+04 !'
# | 'rev / 1.500E+11 0.00 3.573E+04 /'
8.672e+17 | -3.45 | 19610 | hoch2oco==>ch2oh+co2
150000000000 | 0 | 35730 | ch2oh+co2==>hoch2oco
# 'ch3ocho = ch2ocho+h 8.241E+19 -1.15 1.025E+05 !'
# | 'rev / 1.000E+14 0.00 0.000E+00 /'
8.241e+19 | -1.15 | 102500 | ch3ocho==>ch2ocho+h
100000000000000 | 0 | 0 | ch2ocho+h==>ch3ocho
# 'ch3ocho = ch3oco+h 1.325E+19 -1.00 1.001E+05 !'
# | 'rev / 1.000E+14 0.00 0.000E+00 /'
1.325e+19 | -1 | 100100 | ch3ocho==>ch3oco+h
100000000000000 | 0 | 0 | ch3oco+h==>ch3ocho
# 'ch3ocho = ch3oh+co 1.000E+14 0.00 6.250E+04 !'
# | 'rev / 1.765E+11 0.03 5.368E+04 /'
100000000000000 | 0 | 62500 | ch3ocho==>ch3oh+co
176500000000 | 0.03 | 53680 | ch3oh+co==>ch3ocho
# 'ch3ocho = ch3o+hco 5.374E+16 -0.01 9.709E+04 !'
# | 'rev / 3.000E+13 0.00 0.000E+00 /'
53740000000000000 | -0.01 | 97090 | ch3ocho==>ch3o+hco
30000000000000 | 0 | 0 | ch3o+hco==>ch3ocho
# 'ch3ocho = ch3+ocho 3.214E+17 -0.53 7.997E+04 !'
# | 'rev / 1.000E+13 0.00 0.000E+00 /'
3.214e+17 | -0.53 | 79970 | ch3ocho==>ch3+ocho
10000000000000 | 0 | 0 | ch3+ocho==>ch3ocho
# 'ch3ocho+o2 = ch3oco+ho2 1.000E+13 0.00 4.970E+04 !'
# | 'rev / 3.435E+10 0.29 4.610E+02 /'
10000000000000 | 0 | 49700 | ch3ocho+o2==>ch3oco+ho2
34350000000 | 0.29 | 461 | ch3oco+ho2==>ch3ocho+o2
# 'ch3ocho+o2 = ch2ocho+ho2 2.050E+13 0.00 5.200E+04 !'
# | 'rev / 1.132E+10 0.44 2.710E+02 /'
20500000000000 | 0 | 52000 | ch3ocho+o2==>ch2ocho+ho2
11320000000 | 0.44 | 271 | ch2ocho+ho2==>ch3ocho+o2
# 'ch3ocho+oh = ch3oco+h2o 2.340E+07 1.61 -3.500E+01 !'
# | 'rev / 1.630E+05 2.15 2.031E+04 /'
23400000 | 1.61 | -35 | ch3ocho+oh==>ch3oco+h2o
163000 | 2.15 | 20310 | ch3oco+h2o==>ch3ocho+oh
# 'ch3ocho+oh = ch2ocho+h2o 5.270E+09 0.97 1.586E+03 !'
# | 'rev / 5.904E+06 1.65 1.944E+04 /'
5270000000 | 0.97 | 1586 | ch3ocho+oh==>ch2ocho+h2o
5904000 | 1.65 | 19440 | ch2ocho+h2o==>ch3ocho+oh
# 'ch3ocho+ho2 = ch3oco+h2o2 4.820E+03 2.60 1.391E+04 !'
# | 'rev / 1.827E+03 2.55 3.359E+03 /'
4820 | 2.6 | 13910 | ch3ocho+ho2==>ch3oco+h2o2
1827 | 2.55 | 3359 | ch3oco+h2o2==>ch3ocho+ho2
# 'ch3ocho+ho2 = ch2ocho+h2o2 2.380E+04 2.55 1.649E+04 !'
# | 'rev / 1.451E+03 2.64 3.453E+03 /'
23800 | 2.55 | 16490 | ch3ocho+ho2==>ch2ocho+h2o2
1451 | 2.64 | 3453 | ch2ocho+h2o2==>ch3ocho+ho2
# 'ch3ocho+o = ch3oco+oh 2.755E+05 2.45 2.830E+03 !'
# | 'rev / 9.469E+01 3.07 6.868E+03 /'
275500 | 2.45 | 2830 | ch3ocho+o==>ch3oco+oh
94.69 | 3.07 | 6868 | ch3oco+oh==>ch3ocho+o
# 'ch3ocho+o = ch2ocho+oh 9.800E+05 2.43 4.750E+03 !'
# | 'rev / 5.417E+01 3.20 6.298E+03 /'
980000 | 2.43 | 4750 | ch3ocho+o==>ch2ocho+oh
54.17 | 3.2 | 6298 | ch2ocho+oh==>ch3ocho+o
# 'ch3ocho+h = ch3oco+h2 6.500E+05 2.40 4.471E+03 !'
# | 'rev / 4.256E+02 3.04 9.921E+03 /'
650000 | 2.4 | 4471 | ch3ocho+h==>ch3oco+h2
425.6 | 3.04 | 9921 | ch3oco+h2==>ch3ocho+h
# 'ch3ocho+h = ch2ocho+h2 6.650E+05 2.54 6.756E+03 !'
# | 'rev / 7.002E+01 3.33 9.716E+03 /'
665000 | 2.54 | 6756 | ch3ocho+h==>ch2ocho+h2
70.02 | 3.33 | 9716 | ch2ocho+h2==>ch3ocho+h
# 'ch3ocho+ch3 = ch3oco+ch4 7.550E-01 3.46 5.481E+03 !'
# | 'rev / 2.807E+00 3.46 1.335E+04 /'
0.755 | 3.46 | 5481 | ch3ocho+ch3==>ch3oco+ch4
2.807 | 3.46 | 13350 | ch3oco+ch4==>ch3ocho+ch3
# 'ch3ocho+ch3 = ch2ocho+ch4 4.520E-01 3.65 7.154E+03 !'
# | 'rev / 2.702E-01 3.80 1.253E+04 /'
0.452 | 3.65 | 7154 | ch3ocho+ch3==>ch2ocho+ch4
0.2702 | 3.8 | 12530 | ch2ocho+ch4==>ch3ocho+ch3
# 'ch3ocho+ch3o = ch3oco+ch3oh 5.480E+11 0.00 5.000E+03 !'
# | 'rev / 3.760E+10 0.03 1.066E+04 /'
548000000000 | 0 | 5000 | ch3ocho+ch3o==>ch3oco+ch3oh
37600000000 | 0.03 | 10660 | ch3oco+ch3oh==>ch3ocho+ch3o
# 'ch3ocho+ch3o = ch2ocho+ch3oh 2.170E+11 0.00 6.458E+03 !'
# | 'rev / 2.394E+09 0.18 9.628E+03 /'
217000000000 | 0 | 6458 | ch3ocho+ch3o==>ch2ocho+ch3oh
2394000000 | 0.18 | 9628 | ch2ocho+ch3oh==>ch3ocho+ch3o
# 'ch3ocho+ch3o2 = ch3oco+ch3o2h 4.820E+03 2.60 1.391E+04 !'
# | 'rev / 3.671E+04 2.10 1.972E+03 /'
4820 | 2.6 | 13910 | ch3ocho+ch3o2==>ch3oco+ch3o2h
36710 | 2.1 | 1972 | ch3oco+ch3o2h==>ch3ocho+ch3o2
# 'ch3ocho+ch3o2 = ch2ocho+ch3o2h 2.380E+04 2.55 1.649E+04 !'
# | 'rev / 2.915E+04 2.20 2.066E+03 /'
23800 | 2.55 | 16490 | ch3ocho+ch3o2==>ch2ocho+ch3o2h
29150 | 2.2 | 2066 | ch2ocho+ch3o2h==>ch3ocho+ch3o2
# 'ch3ocho+hco = ch3oco+ch2o 5.400E+06 1.90 1.701E+04 !'
# | 'rev / 9.624E+06 1.90 9.724E+03 /'
5400000 | 1.9 | 17010 | ch3ocho+hco==>ch3oco+ch2o
9624000 | 1.9 | 9724 | ch3oco+ch2o==>ch3ocho+hco
# 'ch3ocho+hco = ch2ocho+ch2o 1.025E+05 2.50 1.843E+04 !'
# | 'rev / 2.938E+04 2.65 8.659E+03 /'
102500 | 2.5 | 18430 | ch3ocho+hco==>ch2ocho+ch2o
29380 | 2.65 | 8659 | ch2ocho+ch2o==>ch3ocho+hco
# 'ch2ocho = ch3oco 2.620E+11 -0.03 3.818E+04 !'
# | 'rev / 1.629E+12 -0.18 4.067E+04 /'
262000000000 | -0.03 | 38180 | ch2ocho==>ch3oco
1629000000000 | -0.18 | 40670 | ch3oco==>ch2ocho
# 'ch3oco = ch3+co2 3.761E+08 1.51 1.212E+04 !'
# | 'rev / 4.760E+07 1.54 3.470E+04 /'
376100000 | 1.51 | 12120 | ch3oco==>ch3+co2
47600000 | 1.54 | 34700 | ch3+co2==>ch3oco
# 'ch3oco = ch3o+co 6.025E+07 2.02 2.021E+04 !'
# | 'rev / 1.550E+06 2.02 5.730E+03 /'
60250000 | 2.02 | 20210 | ch3oco==>ch3o+co
1550000 | 2.02 | 5730 | ch3o+co==>ch3oco
# 'ch2ocho = ch2o+hco 4.661E+12 0.12 2.744E+04 !'
# | 'rev / 1.500E+11 0.00 1.190E+04 /'
4661000000000 | 0.12 | 27440 | ch2ocho==>ch2o+hco
150000000000 | 0 | 11900 | ch2o+hco==>ch2ocho
# 'ch3+c2h5(+m) = c3h8(+m) 1.880E+13 0.00 0.000E+00 !'
# rev / 2.801E+18 -0.44 8.666E+04 /
# | 'low / 2.7100E+74 -16.82 1.3065E+04 /'
# | 'troe/0.1527 2.9100E+02 2.7420E+03 7.7480E+03 /'
# | 'h2/2/ h2o/6.0/ co/1.5/ co2/2.0/ ch4/2/ c2h6/3/ ar/0.7/'
18800000000000 | 0 | 0 | ch3+c2h5+M[TROE;2.7100E+74;-16.82;1.3065E+04;0.1527;291;2742;7748;h2(2);h2o(6);co(1.5);co2(2);ch4(2);c2h6(3);ar(0.7)]=c3h8
# 'c3h8 = nc3h7+h 3.719E+17 -0.36 1.012E+05 !'
# | 'rev / 1.000E+14 0.00 0.000E+00 /'
3.719e+17 | -0.36 | 101200 | c3h8==>nc3h7+h
100000000000000 | 0 | 0 | nc3h7+h==>c3h8
# 'c3h8 = ic3h7+h 2.346E+18 -0.67 9.867E+04 !'
# | 'rev / 1.000E+14 0.00 0.000E+00 /'
2.346e+18 | -0.67 | 98670 | c3h8==>ic3h7+h
100000000000000 | 0 | 0 | ic3h7+h==>c3h8
# 'c3h8+o2 = ic3h7+ho2 2.000E+13 0.00 4.964E+04 !'
# | 'rev / 1.786E+09 0.60 -1.590E+02 /'
20000000000000 | 0 | 49640 | c3h8+o2==>ic3h7+ho2
1786000000 | 0.6 | -159 | ic3h7+ho2==>c3h8+o2
# 'c3h8+o2 = nc3h7+ho2 6.000E+13 0.00 5.229E+04 !'
# | 'rev / 3.379E+10 0.28 -5.900E+01 /'
60000000000000 | 0 | 52290 | c3h8+o2==>nc3h7+ho2
33790000000 | 0.28 | -59 | nc3h7+ho2==>c3h8+o2
# 'h+c3h8 = h2+ic3h7 1.300E+06 2.40 4.471E+03 !'
# | 'rev / 2.212E+01 3.35 9.361E+03 /'
1300000 | 2.4 | 4471 | h+c3h8==>h2+ic3h7
22.12 | 3.35 | 9361 | h2+ic3h7==>h+c3h8
# 'h+c3h8 = h2+nc3h7 1.330E+06 2.54 6.760E+03 !'
# | 'rev / 1.428E+02 3.17 9.100E+03 /'
1330000 | 2.54 | 6760 | h+c3h8==>h2+nc3h7
142.8 | 3.17 | 9100 | h2+nc3h7==>h+c3h8
# 'c3h8+o = ic3h7+oh 5.490E+05 2.50 3.140E+03 !'
# | 'rev / 4.904E+00 3.43 6.618E+03 /'
549000 | 2.5 | 3140 | c3h8+o==>ic3h7+oh
4.904 | 3.43 | 6618 | ic3h7+oh==>c3h8+o
# 'c3h8+o = nc3h7+oh 3.710E+06 2.40 5.505E+03 !'
# | 'rev / 2.091E+02 3.01 6.433E+03 /'
3710000 | 2.4 | 5505 | c3h8+o==>nc3h7+oh
209.1 | 3.01 | 6433 | nc3h7+oh==>c3h8+o
# 'c3h8+oh = nc3h7+h2o 1.054E+10 0.97 1.586E+03 !'
# | 'rev / 1.204E+07 1.50 1.882E+04 /'
10540000000 | 0.97 | 1586 | c3h8+oh==>nc3h7+h2o
12040000 | 1.5 | 18820 | nc3h7+h2o==>c3h8+oh
# 'c3h8+oh = ic3h7+h2o 4.670E+07 1.61 -3.500E+01 !'
# | 'rev / 8.457E+03 2.45 1.975E+04 /'
46700000 | 1.61 | -35 | c3h8+oh==>ic3h7+h2o
8457 | 2.45 | 19750 | ic3h7+h2o==>c3h8+oh
# 'c3h8+ho2 = ic3h7+h2o2 5.600E+12 0.00 1.770E+04 !'
# | 'rev / 4.160E+11 0.00 7.426E+03 /'
5600000000000 | 0 | 17700 | c3h8+ho2==>ic3h7+h2o2
416000000000 | 0 | 7426 | ic3h7+h2o2==>c3h8+ho2
# 'c3h8+ho2 = nc3h7+h2o2 1.680E+13 0.00 2.043E+04 !'
# | 'rev / 2.330E+12 0.00 9.826E+03 /'
16800000000000 | 0 | 20430 | c3h8+ho2==>nc3h7+h2o2
2330000000000 | 0 | 9826 | nc3h7+h2o2==>c3h8+ho2
# 'ch3+c3h8 = ch4+ic3h7 6.400E+04 2.17 7.520E+03 !'
# | 'rev / 6.184E+03 2.48 1.483E+04 /'
64000 | 2.17 | 7520 | ch3+c3h8==>ch4+ic3h7
6184 | 2.48 | 14830 | ch4+ic3h7==>ch3+c3h8
# 'ch3+c3h8 = ch4+nc3h7 9.040E-01 3.65 7.154E+03 !'
# | 'rev / 5.510E-01 3.65 1.191E+04 /'
0.904 | 3.65 | 7154 | ch3+c3h8==>ch4+nc3h7
0.551 | 3.65 | 11910 | ch4+nc3h7==>ch3+c3h8
# 'ic3h7+c3h8 = nc3h7+c3h8 3.000E+10 0.00 1.290E+04 !'
# | 'rev / 3.000E+10 0.00 1.290E+04 /'
30000000000 | 0 | 12900 | ic3h7+c3h8==>nc3h7+c3h8
30000000000 | 0 | 12900 | nc3h7+c3h8==>ic3h7+c3h8
# 'c2h3+c3h8 = c2h4+ic3h7 1.000E+11 0.00 1.040E+04 !'
# | 'rev / 1.310E+11 0.00 1.780E+04 /'
100000000000 | 0 | 10400 | c2h3+c3h8==>c2h4+ic3h7
131000000000 | 0 | 17800 | c2h4+ic3h7==>c2h3+c3h8
# 'c2h3+c3h8 = c2h4+nc3h7 1.000E+11 0.00 1.040E+04 !'
# | 'rev / 1.310E+11 0.00 1.780E+04 /'
100000000000 | 0 | 10400 | c2h3+c3h8==>c2h4+nc3h7
131000000000 | 0 | 17800 | c2h4+nc3h7==>c2h3+c3h8
# 'c2h5+c3h8 = c2h6+ic3h7 1.000E+11 0.00 1.040E+04 !'
# | 'rev / 3.630E+10 0.00 9.934E+03 /'
100000000000 | 0 | 10400 | c2h5+c3h8==>c2h6+ic3h7
36300000000 | 0 | 9934 | c2h6+ic3h7==>c2h5+c3h8
# 'c2h5+c3h8 = c2h6+nc3h7 1.000E+11 0.00 1.040E+04 !'
# | 'rev / 3.630E+10 0.00 9.934E+03 /'
100000000000 | 0 | 10400 | c2h5+c3h8==>c2h6+nc3h7
36300000000 | 0 | 9934 | c2h6+nc3h7==>c2h5+c3h8
# 'c3h8+c3h5-a = nc3h7+c3h6 7.940E+11 0.00 2.050E+04 !'
# | 'rev / 5.372E+16 -1.33 1.340E+04 /'
794000000000 | 0 | 20500 | c3h8+c3h5-a==>nc3h7+c3h6
53720000000000000 | -1.33 | 13400 | nc3h7+c3h6==>c3h8+c3h5-a
# 'c3h8+c3h5-a = ic3h7+c3h6 7.940E+11 0.00 1.620E+04 !'
# | 'rev / 5.372E+16 -1.33 9.095E+03 /'
794000000000 | 0 | 16200 | c3h8+c3h5-a==>ic3h7+c3h6
53720000000000000 | -1.33 | 9095 | ic3h7+c3h6==>c3h8+c3h5-a
# 'c3h8+ch3o = nc3h7+ch3oh 3.000E+11 0.00 7.000E+03 !'
# | 'rev / 1.220E+10 0.00 9.182E+03 /'
300000000000 | 0 | 7000 | c3h8+ch3o==>nc3h7+ch3oh
12200000000 | 0 | 9182 | nc3h7+ch3oh==>c3h8+ch3o
# 'c3h8+ch3o = ic3h7+ch3oh 3.000E+11 0.00 7.000E+03 !'
# | 'rev / 1.220E+10 0.00 9.182E+03 /'
300000000000 | 0 | 7000 | c3h8+ch3o==>ic3h7+ch3oh
12200000000 | 0 | 9182 | ic3h7+ch3oh==>c3h8+ch3o
# 'ch3o2+c3h8 = ch3o2h+nc3h7 1.700E+13 0.00 2.046E+04 !'
# | 'rev / 2.123E+13 -0.51 5.412E+03 /'
17000000000000 | 0 | 20460 | ch3o2+c3h8==>ch3o2h+nc3h7
21230000000000 | -0.51 | 5412 | ch3o2h+nc3h7==>ch3o2+c3h8
# 'ch3o2+c3h8 = ch3o2h+ic3h7 2.000E+12 0.00 1.700E+04 !'
# | 'rev / 3.959E+11 -0.19 4.502E+03 /'
2000000000000 | 0 | 17000 | ch3o2+c3h8==>ch3o2h+ic3h7
395900000000 | -0.19 | 4502 | ch3o2h+ic3h7==>ch3o2+c3h8
# 'c2h5o2+c3h8 = c2h5o2h+nc3h7 1.700E+13 0.00 2.046E+04 !'
# | 'rev / 2.102E+13 -0.51 5.008E+03 /'
17000000000000 | 0 | 20460 | c2h5o2+c3h8==>c2h5o2h+nc3h7
21020000000000 | -0.51 | 5008 | c2h5o2h+nc3h7==>c2h5o2+c3h8
# 'c2h5o2+c3h8 = c2h5o2h+ic3h7 2.000E+12 0.00 1.700E+04 !'
# | 'rev / 3.921E+11 -0.20 4.098E+03 /'
2000000000000 | 0 | 17000 | c2h5o2+c3h8==>c2h5o2h+ic3h7
392100000000 | -0.2 | 4098 | c2h5o2h+ic3h7==>c2h5o2+c3h8
# 'nc3h7o2+c3h8 = nc3h7o2h+nc3h7 1.700E+13 0.00 2.046E+04 !'
# | 'rev / 2.102E+13 -0.51 5.000E+03 /'
17000000000000 | 0 | 20460 | nc3h7o2+c3h8==>nc3h7o2h+nc3h7
21020000000000 | -0.51 | 5000 | nc3h7o2h+nc3h7==>nc3h7o2+c3h8
# 'nc3h7o2+c3h8 = nc3h7o2h+ic3h7 2.000E+12 0.00 1.700E+04 !'
# | 'rev / 3.920E+11 -0.20 4.090E+03 /'
2000000000000 | 0 | 17000 | nc3h7o2+c3h8==>nc3h7o2h+ic3h7
392000000000 | -0.2 | 4090 | nc3h7o2h+ic3h7==>nc3h7o2+c3h8
# 'ic3h7o2+c3h8 = ic3h7o2h+nc3h7 1.700E+13 0.00 2.046E+04 !'
# | 'rev / 2.109E+13 -0.51 5.000E+03 /'
17000000000000 | 0 | 20460 | ic3h7o2+c3h8==>ic3h7o2h+nc3h7
21090000000000 | -0.51 | 5000 | ic3h7o2h+nc3h7==>ic3h7o2+c3h8
# 'ic3h7o2+c3h8 = ic3h7o2h+ic3h7 2.000E+12 0.00 1.700E+04 !'
# | 'rev / 3.934E+11 -0.20 4.090E+03 /'
2000000000000 | 0 | 17000 | ic3h7o2+c3h8==>ic3h7o2h+ic3h7
393400000000 | -0.2 | 4090 | ic3h7o2h+ic3h7==>ic3h7o2+c3h8
# 'c3h8+ch3co3 = ic3h7+ch3co3h 2.000E+12 0.00 1.700E+04 !'
# | 'rev / 3.143E+10 0.30 8.660E+03 /'
2000000000000 | 0 | 17000 | c3h8+ch3co3==>ic3h7+ch3co3h
31430000000 | 0.3 | 8660 | ic3h7+ch3co3h==>c3h8+ch3co3
# 'c3h8+ch3co3 = nc3h7+ch3co3h 1.700E+13 0.00 2.046E+04 !'
# | 'rev / 1.685E+12 -0.01 9.570E+03 /'
17000000000000 | 0 | 20460 | c3h8+ch3co3==>nc3h7+ch3co3h
1685000000000 | -0.01 | 9570 | nc3h7+ch3co3h==>c3h8+ch3co3
# 'c3h8+o2cho = nc3h7+ho2cho 5.520E+04 2.55 1.648E+04 !'
# | 'rev / 1.187E-08 5.54 -1.920E+03 /'
55200 | 2.55 | 16480 | c3h8+o2cho==>nc3h7+ho2cho
1.187e-08 | 5.54 | -1920 | nc3h7+ho2cho==>c3h8+o2cho
# 'c3h8+o2cho = ic3h7+ho2cho 1.475E+04 2.60 1.391E+04 !'
# | 'rev / 7.838E-06 4.65 -3.000E+01 /'
14750 | 2.6 | 13910 | c3h8+o2cho==>ic3h7+ho2cho
7.838e-06 | 4.65 | -30 | ic3h7+ho2cho==>c3h8+o2cho
# 'ic3h7 = h+c3h6 1.730E+50 -10.98 5.427E+04 !'
# | 'rev / 2.090E+46 -9.90 1.669E+04 /'
1.73e+50 | -10.98 | 54270 | ic3h7==>h+c3h6
2.09e+46 | -9.9 | 16690 | h+c3h6==>ic3h7
# 'ic3h7+h = c2h5+ch3 2.000E+13 0.00 0.000E+00 !'
# | 'rev / 3.149E+12 -0.24 1.201E+04 /'
20000000000000 | 0 | 0 | ic3h7+h==>c2h5+ch3
3149000000000 | -0.24 | 12010 | c2h5+ch3==>ic3h7+h
# 'ic3h7+o2 = c3h6+ho2 4.500E-19 0.00 5.020E+03 !'
# | 'rev / 2.000E-19 0.00 1.750E+04 /'
4.5e-19 | 0 | 5020 | ic3h7+o2==>c3h6+ho2
2e-19 | 0 | 17500 | c3h6+ho2==>ic3h7+o2
# 'ic3h7+oh = c3h6+h2o 2.410E+13 0.00 0.000E+00 !'
# | 'rev / 2.985E+12 0.57 8.382E+04 /'
24100000000000 | 0 | 0 | ic3h7+oh==>c3h6+h2o
2985000000000 | 0.57 | 83820 | c3h6+h2o==>ic3h7+oh
# 'ic3h7+o = ch3coch3+h 4.818E+13 0.00 0.000E+00 !'
# | 'rev / 1.293E+16 -0.19 7.938E+04 /'
48180000000000 | 0 | 0 | ic3h7+o==>ch3coch3+h
12930000000000000 | -0.19 | 79380 | ch3coch3+h==>ic3h7+o
# 'ic3h7+o = ch3cho+ch3 4.818E+13 0.00 0.000E+00 !'
# | 'rev / 1.279E+11 0.80 8.648E+04 /'
48180000000000 | 0 | 0 | ic3h7+o==>ch3cho+ch3
127900000000 | 0.8 | 86480 | ch3cho+ch3==>ic3h7+o
# 'nc3h7 = ch3+c2h4 9.970E+40 -8.60 4.143E+04 !'
# | 'rev / 1.630E+39 -8.36 2.018E+04 /'
9.97e+40 | -8.6 | 41430 | nc3h7==>ch3+c2h4
1.63e+39 | -8.36 | 20180 | ch3+c2h4==>nc3h7
# 'nc3h7 = h+c3h6 8.780E+39 -8.10 4.658E+04 !'
# | 'rev / 2.070E+37 -7.39 1.203E+04 /'
8.78e+39 | -8.1 | 46580 | nc3h7==>h+c3h6
2.07e+37 | -7.39 | 12030 | h+c3h6==>nc3h7
# 'nc3h7+o2 = c3h6+ho2 3.000E-19 0.00 3.000E+03 !'
# | 'rev / 2.000E-19 0.00 1.750E+04 /'
3e-19 | 0 | 3000 | nc3h7+o2==>c3h6+ho2
2e-19 | 0 | 17500 | c3h6+ho2==>nc3h7+o2
# 'c2h5cho+nc3h7 = c2h5co+c3h8 1.700E+12 0.00 8.440E+03 !'
# | 'rev / 1.900E+14 0.00 1.879E+04 /'
1700000000000 | 0 | 8440 | c2h5cho+nc3h7==>c2h5co+c3h8
190000000000000 | 0 | 18790 | c2h5co+c3h8==>c2h5cho+nc3h7
# 'c2h5cho+ic3h7 = c2h5co+c3h8 1.700E+12 0.00 8.440E+03 !'
# | 'rev / 1.900E+14 0.00 1.879E+04 /'
1700000000000 | 0 | 8440 | c2h5cho+ic3h7==>c2h5co+c3h8
190000000000000 | 0 | 18790 | c2h5co+c3h8==>c2h5cho+ic3h7
# 'c2h5cho+c3h5-a = c2h5co+c3h6 1.700E+12 0.00 8.440E+03 !'
# | 'rev / 1.000E+13 0.00 2.800E+04 /'
1700000000000 | 0 | 8440 | c2h5cho+c3h5-a==>c2h5co+c3h6
10000000000000 | 0 | 28000 | c2h5co+c3h6==>c2h5cho+c3h5-a
# 'c3h6 = c2h3+ch3 2.730E+62 -13.28 1.232E+05 !'
# | 'rev / 4.712E+59 -13.19 2.954E+04 /'
2.73e+62 | -13.28 | 123200 | c3h6==>c2h3+ch3
4.712e+59 | -13.19 | 29540 | c2h3+ch3==>c3h6
# 'c3h6 = c3h5-a+h 2.010E+61 -13.26 1.185E+05 !'
# | 'rev / 1.062E+59 -12.89 3.002E+04 /'
2.01e+61 | -13.26 | 118500 | c3h6==>c3h5-a+h
1.062e+59 | -12.89 | 30020 | c3h5-a+h==>c3h6
# 'c3h6 = c3h5-s+h 7.710E+69 -16.09 1.400E+05 !'
# | 'rev / 2.644E+65 -15.24 2.810E+04 /'
7.71e+69 | -16.09 | 140000 | c3h6==>c3h5-s+h
2.644e+65 | -15.24 | 28100 | c3h5-s+h==>c3h6
# 'c3h6 = c3h5-t+h 5.620E+71 -16.58 1.393E+05 !'
# | 'rev / 4.415E+66 -15.53 2.949E+04 /'
5.62e+71 | -16.58 | 139300 | c3h6==>c3h5-t+h
4.415e+66 | -15.53 | 29490 | c3h5-t+h==>c3h6
# 'c3h6+o = c2h5+hco 1.580E+07 1.76 -1.216E+03 !'
# | 'rev / 3.704E+03 2.31 2.522E+04 /'
15800000 | 1.76 | -1216 | c3h6+o==>c2h5+hco
3704 | 2.31 | 25220 | c2h5+hco==>c3h6+o
# 'c3h6+o = ch2co+ch3+h 2.500E+07 1.76 7.600E+01 !'
# | 'rev / 0.000E+00 0.00 0.000E+00 /'
25000000 | 1.76 | 76 | c3h6+o==>ch2co+ch3+h
#0 | 0 | 0 | ch2co+ch3+h==>c3h6+o
# 'c3h6+o = ch3chco+h+h 2.500E+07 1.76 7.600E+01 !'
# | 'rev / 0.000E+00 0.00 0.000E+00 /'
25000000 | 1.76 | 76 | c3h6+o==>ch3chco+h+h
#0 | 0 | 0 | ch3chco+h+h==>c3h6+o
# 'c3h6+o = c3h5-a+oh 5.240E+11 0.70 5.884E+03 !'
# | 'rev / 5.803E+08 1.33 1.956E+04 /'
524000000000 | 0.7 | 5884 | c3h6+o==>c3h5-a+oh
580300000 | 1.33 | 19560 | c3h5-a+oh==>c3h6+o
# 'c3h6+o = c3h5-s+oh 1.200E+11 0.70 8.959E+03 !'
# | 'rev / 8.626E+05 1.81 -7.970E+02 /'
120000000000 | 0.7 | 8959 | c3h6+o==>c3h5-s+oh
862600 | 1.81 | -797 | c3h5-s+oh==>c3h6+o
# 'c3h6+o = c3h5-t+oh 6.030E+10 0.70 7.632E+03 !'
# | 'rev / 9.929E+04 2.00 -1.400E+01 /'
60300000000 | 0.7 | 7632 | c3h6+o==>c3h5-t+oh
99290 | 2 | -14 | c3h5-t+oh==>c3h6+o
# 'c3h6+oh = c3h5-a+h2o 3.120E+06 2.00 -2.980E+02 !'
# | 'rev / 7.004E+04 2.54 2.968E+04 /'
3120000 | 2 | -298 | c3h6+oh==>c3h5-a+h2o
70040 | 2.54 | 29680 | c3h5-a+h2o==>c3h6+oh
# 'c3h6+oh = c3h5-s+h2o 2.110E+06 2.00 2.778E+03 !'
# | 'rev / 3.075E+02 3.02 9.326E+03 /'
2110000 | 2 | 2778 | c3h6+oh==>c3h5-s+h2o
307.5 | 3.02 | 9326 | c3h5-s+h2o==>c3h6+oh
# 'c3h6+oh = c3h5-t+h2o 1.110E+06 2.00 1.451E+03 !'
# | 'rev / 3.705E+01 3.22 1.011E+04 /'
1110000 | 2 | 1451 | c3h6+oh==>c3h5-t+h2o
37.05 | 3.22 | 10110 | c3h5-t+h2o==>c3h6+oh
# 'c3h6+ho2 = c3h5-a+h2o2 1.500E+11 0.00 1.419E+04 !'
# | 'rev / 5.867E+05 1.33 9.759E+03 /'
150000000000 | 0 | 14190 | c3h6+ho2==>c3h5-a+h2o2
586700 | 1.33 | 9759 | c3h5-a+h2o2==>c3h6+ho2
# 'c3h6+ho2 = c3h5-s+h2o2 7.500E+09 0.00 1.257E+04 !'
# | 'rev / 2.308E+04 1.27 -1.342E+04 /'
7500000000 | 0 | 12570 | c3h6+ho2==>c3h5-s+h2o2
23080 | 1.27 | -13420 | c3h5-s+h2o2==>c3h6+ho2
# 'c3h6+ho2 = c3h5-t+h2o2 3.000E+09 0.00 9.930E+03 !'
# | 'rev / 9.234E+03 1.27 -1.406E+04 /'
3000000000 | 0 | 9930 | c3h6+ho2==>c3h5-t+h2o2
9234 | 1.27 | -14060 | c3h5-t+h2o2==>c3h6+ho2
# 'c3h6+h = c3h5-a+h2 1.730E+05 2.50 2.492E+03 !'
# | 'rev / 3.650E+02 3.15 1.758E+04 /'
173000 | 2.5 | 2492 | c3h6+h==>c3h5-a+h2
365 | 3.15 | 17580 | c3h5-a+h2==>c3h6+h
# 'c3h6+h = c3h5-s+h2 8.040E+05 2.50 1.228E+04 !'
# | 'rev / 1.101E+01 3.63 3.936E+03 /'
804000 | 2.5 | 12280 | c3h6+h==>c3h5-s+h2
11.01 | 3.63 | 3936 | c3h5-s+h2==>c3h6+h
# 'c3h6+h = c3h5-t+h2 4.050E+05 2.50 9.794E+03 !'
# | 'rev / 1.270E+00 3.82 3.560E+03 /'
405000 | 2.5 | 9794 | c3h6+h==>c3h5-t+h2
1.27 | 3.82 | 3560 | c3h5-t+h2==>c3h6+h
# 'c3h6+h = c2h4+ch3 4.830E+34 -5.81 1.850E+04 !'
# | 'rev / 1.064E+32 -5.26 2.968E+04 /'
4.83e+34 | -5.81 | 18500 | c3h6+h==>c2h4+ch3
1.064e+32 | -5.26 | 29680 | c2h4+ch3==>c3h6+h
# 'c3h6+o2 = c3h5-a+ho2 4.000E+12 0.00 3.990E+04 !'
# | 'rev / 4.428E+10 0.30 2.970E+02 /'
4000000000000 | 0 | 39900 | c3h6+o2==>c3h5-a+ho2
44280000000 | 0.3 | 297 | c3h5-a+ho2==>c3h6+o2
# 'c3h6+o2 = c3h5-s+ho2 2.000E+12 0.00 6.290E+04 !'
# | 'rev / 1.437E+08 0.78 -1.310E+02 /'
2000000000000 | 0 | 62900 | c3h6+o2==>c3h5-s+ho2
143700000 | 0.78 | -131 | c3h5-s+ho2==>c3h6+o2
# 'c3h6+o2 = c3h5-t+ho2 1.400E+12 0.00 6.070E+04 !'
# | 'rev / 2.304E+07 0.98 -2.210E+02 /'
1400000000000 | 0 | 60700 | c3h6+o2==>c3h5-t+ho2
23040000 | 0.98 | -221 | c3h5-t+ho2==>c3h6+o2
# 'c3h6+ch3 = c3h5-a+ch4 2.210E+00 3.50 5.675E+03 !'
# | 'rev / 2.647E+01 3.51 2.318E+04 /'
2.21 | 3.5 | 5675 | c3h6+ch3==>c3h5-a+ch4
26.47 | 3.51 | 23180 | c3h5-a+ch4==>c3h6+ch3
# 'c3h6+ch3 = c3h5-s+ch4 1.348E+00 3.50 1.285E+04 !'
# | 'rev / 1.048E-01 3.99 6.925E+03 /'
1.348 | 3.5 | 12850 | c3h6+ch3==>c3h5-s+ch4
0.1048 | 3.99 | 6925 | c3h5-s+ch4==>c3h6+ch3
# 'c3h6+ch3 = c3h5-t+ch4 8.400E-01 3.50 1.166E+04 !'
# | 'rev / 1.496E-02 4.19 7.842E+03 /'
0.84 | 3.5 | 11660 | c3h6+ch3==>c3h5-t+ch4
0.01496 | 4.19 | 7842 | c3h5-t+ch4==>c3h6+ch3
# 'c3h6+c2h5 = c3h5-a+c2h6 1.000E+11 0.00 9.800E+03 !'
# | 'rev / 5.369E+05 1.33 1.644E+04 /'
100000000000 | 0 | 9800 | c3h6+c2h5==>c3h5-a+c2h6
536900 | 1.33 | 16440 | c3h5-a+c2h6==>c3h6+c2h5
# 'c3h6+ch3co3 = c3h5-a+ch3co3h 3.240E+11 0.00 1.490E+04 !'
# | 'rev / 2.000E+10 0.00 1.500E+04 /'
324000000000 | 0 | 14900 | c3h6+ch3co3==>c3h5-a+ch3co3h
20000000000 | 0 | 15000 | c3h5-a+ch3co3h==>c3h6+ch3co3
# 'c3h6+ch3o2 = c3h5-a+ch3o2h 3.240E+11 0.00 1.490E+04 !'
# | 'rev / 2.000E+10 0.00 1.500E+04 /'
324000000000 | 0 | 14900 | c3h6+ch3o2==>c3h5-a+ch3o2h
20000000000 | 0 | 15000 | c3h5-a+ch3o2h==>c3h6+ch3o2
# 'c3h6+ho2 = c3h6o1-2+oh 1.290E+12 0.00 1.490E+04 !'
# | 'rev / 1.000E-10 0.00 0.000E+00 /'
1290000000000 | 0 | 14900 | c3h6+ho2==>c3h6o1-2+oh
1e-10 | 0 | 0 | c3h6o1-2+oh==>c3h6+ho2
# 'c3h6+c2h5o2 = c3h5-a+c2h5o2h 3.240E+11 0.00 1.490E+04 !'
# | 'rev / 2.000E+10 0.00 1.500E+04 /'
324000000000 | 0 | 14900 | c3h6+c2h5o2==>c3h5-a+c2h5o2h
20000000000 | 0 | 15000 | c3h5-a+c2h5o2h==>c3h6+c2h5o2
# 'c3h6+nc3h7o2 = c3h5-a+nc3h7o2h 3.240E+11 0.00 1.490E+04 !'
# | 'rev / 2.000E+10 0.00 1.500E+04 /'
324000000000 | 0 | 14900 | c3h6+nc3h7o2==>c3h5-a+nc3h7o2h
20000000000 | 0 | 15000 | c3h5-a+nc3h7o2h==>c3h6+nc3h7o2
# 'c3h6+ic3h7o2 = c3h5-a+ic3h7o2h 3.240E+11 0.00 1.490E+04 !'
# | 'rev / 2.000E+10 0.00 1.500E+04 /'
324000000000 | 0 | 14900 | c3h6+ic3h7o2==>c3h5-a+ic3h7o2h
20000000000 | 0 | 15000 | c3h5-a+ic3h7o2h==>c3h6+ic3h7o2
# 'c3h6oh = c3h6+oh 4.499E+13 -0.17 2.709E+04 !'
# | 'rev / 9.930E+11 0.00 -9.600E+02 /'
44990000000000 | -0.17 | 27090 | c3h6oh==>c3h6+oh
993000000000 | 0 | -960 | c3h6+oh==>c3h6oh
# 'hoc3h6o2 = c3h6oh+o2 2.873E+19 -1.90 3.429E+04 !'
# | 'rev / 1.200E+11 0.00 -1.100E+03 /'
2.873e+19 | -1.9 | 34290 | hoc3h6o2==>c3h6oh+o2
120000000000 | 0 | -1100 | c3h6oh+o2==>hoc3h6o2
# 'hoc3h6o2 = ch3cho+ch2o+oh 1.250E+10 0.00 1.890E+04 !'
# | 'rev / 0.000E+00 0.00 0.000E+00 /'
12500000000 | 0 | 18900 | hoc3h6o2==>ch3cho+ch2o+oh
#0 | 0 | 0 | ch3cho+ch2o+oh==>hoc3h6o2
# 'c3h5-a = c2h2+ch3 2.397E+48 -9.90 8.208E+04 !'
# | 'rev / 2.610E+46 -9.82 3.695E+04 /'
2.397e+48 | -9.9 | 82080 | c3h5-a==>c2h2+ch3
2.61e+46 | -9.82 | 36950 | c2h2+ch3==>c3h5-a
# 'c3h5-a = c3h4-a+h 3.066E+13 0.21 6.128E+04 !'
# | 'rev / 2.400E+11 0.69 3.007E+03 /'
30660000000000 | 0.21 | 61280 | c3h5-a==>c3h4-a+h
240000000000 | 0.69 | 3007 | c3h4-a+h==>c3h5-a
# 'c3h5-a+ho2 = c3h5o+oh 7.000E+12 0.00 -1.000E+03 !'
# | 'rev / 3.197E+12 0.06 1.144E+04 /'
7000000000000 | 0 | -1000 | c3h5-a+ho2==>c3h5o+oh
3197000000000 | 0.06 | 11440 | c3h5o+oh==>c3h5-a+ho2
# 'c3h5-a+ch3o2 = c3h5o+ch3o 7.000E+12 0.00 -1.000E+03 !'
# | 'rev / 1.990E+15 -0.74 1.702E+04 /'
7000000000000 | 0 | -1000 | c3h5-a+ch3o2==>c3h5o+ch3o
1990000000000000 | -0.74 | 17020 | c3h5o+ch3o==>c3h5-a+ch3o2
# 'c3h5-a+h = c3h4-a+h2 1.810E+13 0.00 0.000E+00 !'
# | 'rev / 5.657E+10 0.76 4.529E+04 /'
18100000000000 | 0 | 0 | c3h5-a+h==>c3h4-a+h2
56570000000 | 0.76 | 45290 | c3h4-a+h2==>c3h5-a+h
# 'c3h5-a+ch3 = c3h4-a+ch4 1.000E+11 0.00 0.000E+00 !'
# | 'rev / 4.921E+12 0.05 4.778E+04 /'
100000000000 | 0 | 0 | c3h5-a+ch3==>c3h4-a+ch4
4921000000000 | 0.05 | 47780 | c3h4-a+ch4==>c3h5-a+ch3
# 'c3h5-a+c2h5 = c2h6+c3h4-a 4.000E+11 0.00 0.000E+00 !'
# | 'rev / 1.802E+12 0.05 4.033E+04 /'
400000000000 | 0 | 0 | c3h5-a+c2h5==>c2h6+c3h4-a
1802000000000 | 0.05 | 40330 | c2h6+c3h4-a==>c3h5-a+c2h5
# 'c3h5-a+c2h5 = c2h4+c3h6 4.000E+11 0.00 0.000E+00 !'
# | 'rev / 6.937E+16 -1.33 5.280E+04 /'
400000000000 | 0 | 0 | c3h5-a+c2h5==>c2h4+c3h6
69370000000000000 | -1.33 | 52800 | c2h4+c3h6==>c3h5-a+c2h5
# 'c3h5-a+c2h3 = c2h4+c3h4-a 1.000E+12 0.00 0.000E+00 !'
# | 'rev / 1.624E+13 0.05 4.819E+04 /'
1000000000000 | 0 | 0 | c3h5-a+c2h3==>c2h4+c3h4-a
16240000000000 | 0.05 | 48190 | c2h4+c3h4-a==>c3h5-a+c2h3
# 'c3h4-a+c3h6 = c3h5-a+c3h5-a 8.391E+17 -1.29 3.369E+04 !'
# | 'rev / 1.000E+12 0.00 0.000E+00 /'
8.391e+17 | -1.29 | 33690 | c3h4-a+c3h6==>c3h5-a+c3h5-a
1000000000000 | 0 | 0 | c3h5-a+c3h5-a==>c3h4-a+c3h6
# 'c3h5-a+o2 = c3h4-a+ho2 2.180E+21 -2.85 3.076E+04 !'
# | 'rev / 3.575E+19 -2.44 2.136E+04 /'
2.18e+21 | -2.85 | 30760 | c3h5-a+o2==>c3h4-a+ho2
3.575e+19 | -2.44 | 21360 | c3h4-a+ho2==>c3h5-a+o2
# 'c3h5-a+o2 = ch2cho+ch2o 7.140E+15 -1.21 2.105E+04 !'
# | 'rev / 4.944E+16 -1.40 8.862E+04 /'
7140000000000000 | -1.21 | 21050 | c3h5-a+o2==>ch2cho+ch2o
49440000000000000 | -1.4 | 88620 | ch2cho+ch2o==>c3h5-a+o2
# 'c3h5-a+o2 = c2h3cho+oh 2.470E+13 -0.44 2.302E+04 !'
# | 'rev / 3.962E+13 -0.61 7.492E+04 /'
24700000000000 | -0.44 | 23020 | c3h5-a+o2==>c2h3cho+oh
39620000000000 | -0.61 | 74920 | c2h3cho+oh==>c3h5-a+o2
# 'c3h5-a+o2 = c2h2+ch2o+oh 9.720E+29 -5.71 2.145E+04 !'
# | 'rev / 0.000E+00 0.00 0.000E+00 /'
9.72e+29 | -5.71 | 21450 | c3h5-a+o2==>c2h2+ch2o+oh
#0 | 0 | 0 | c2h2+ch2o+oh==>c3h5-a+o2
# 'c3h5-s = c2h2+ch3 9.598E+39 -8.17 4.203E+04 !'
# | 'rev / 1.610E+40 -8.58 2.033E+04 /'
9.598e+39 | -8.17 | 42030 | c3h5-s==>c2h2+ch3
1.61e+40 | -8.58 | 20330 | c2h2+ch3==>c3h5-s
# 'c3h5-s = c3h4-p+h 4.187E+15 -0.79 3.748E+04 !'
# | 'rev / 5.800E+12 0.00 3.100E+03 /'
4187000000000000 | -0.79 | 37480 | c3h5-s==>c3h4-p+h
5800000000000 | 0 | 3100 | c3h4-p+h==>c3h5-s
# 'c3h5-s+o2 = ch3cho+hco 4.335E+12 0.00 0.000E+00 !'
# | 'rev / 1.611E+17 -1.27 9.653E+04 /'
4335000000000 | 0 | 0 | c3h5-s+o2==>ch3cho+hco
1.611e+17 | -1.27 | 96530 | ch3cho+hco==>c3h5-s+o2
# 'c3h5-s+h = c3h4-a+h2 3.333E+12 0.00 0.000E+00 !'
# | 'rev / 7.977E+12 0.11 6.886E+04 /'
3333000000000 | 0 | 0 | c3h5-s+h==>c3h4-a+h2
7977000000000 | 0.11 | 68860 | c3h4-a+h2==>c3h5-s+h
# 'c3h5-s+ch3 = c3h4-a+ch4 1.000E+11 0.00 0.000E+00 !'
# | 'rev / 6.253E+12 0.11 6.934E+04 /'
100000000000 | 0 | 0 | c3h5-s+ch3==>c3h4-a+ch4
6253000000000 | 0.11 | 69340 | c3h4-a+ch4==>c3h5-s+ch3
# 'c3h5-t = c2h2+ch3 2.163E+40 -8.31 4.511E+04 !'
# | 'rev / 1.610E+40 -8.58 2.033E+04 /'
2.163e+40 | -8.31 | 45110 | c3h5-t==>c2h2+ch3
1.61e+40 | -8.58 | 20330 | c2h2+ch3==>c3h5-t
# 'c3h5-t = c3h4-a+h 3.508E+14 -0.44 4.089E+04 !'
# | 'rev / 8.500E+12 0.00 2.000E+03 /'
350800000000000 | -0.44 | 40890 | c3h5-t==>c3h4-a+h
8500000000000 | 0 | 2000 | c3h4-a+h==>c3h5-t
# 'c3h5-t = c3h4-p+h 1.075E+15 -0.60 3.849E+04 !'
# | 'rev / 6.500E+12 0.00 2.000E+03 /'
1075000000000000 | -0.6 | 38490 | c3h5-t==>c3h4-p+h
6500000000000 | 0 | 2000 | c3h4-p+h==>c3h5-t
# 'c3h5-t+o2 = c3h4-a+ho2 1.890E+30 -5.59 1.554E+04 !'
# | 'rev / 2.085E+31 -5.86 2.746E+04 /'
1.89e+30 | -5.59 | 15540 | c3h5-t+o2==>c3h4-a+ho2
2.085e+31 | -5.86 | 27460 | c3h4-a+ho2==>c3h5-t+o2
# 'c3h5-t+o2 = ch3coch2+o 3.810E+17 -1.36 5.580E+03 !'
# | 'rev / 2.000E+11 0.00 1.750E+04 /'
3.81e+17 | -1.36 | 5580 | c3h5-t+o2==>ch3coch2+o
200000000000 | 0 | 17500 | ch3coch2+o==>c3h5-t+o2
# 'c3h5-t+o2 = ch2o+ch3co 3.710E+25 -3.96 7.043E+03 !'
# | 'rev / 1.872E+27 -4.43 1.012E+05 /'
3.71e+25 | -3.96 | 7043 | c3h5-t+o2==>ch2o+ch3co
1.872e+27 | -4.43 | 101200 | ch2o+ch3co==>c3h5-t+o2
# 'c3h5-t+h = c3h4-p+h2 3.333E+12 0.00 0.000E+00 !'
# | 'rev / 2.138E+16 -0.88 7.105E+04 /'
3333000000000 | 0 | 0 | c3h5-t+h==>c3h4-p+h2
21380000000000000 | -0.88 | 71050 | c3h4-p+h2==>c3h5-t+h
# 'c3h5-t+ch3 = c3h4-p+ch4 1.000E+11 0.00 0.000E+00 !'
# | 'rev / 1.676E+16 -0.88 7.153E+04 /'
100000000000 | 0 | 0 | c3h5-t+ch3==>c3h4-p+ch4
16760000000000000 | -0.88 | 71530 | c3h4-p+ch4==>c3h5-t+ch3
# 'c3h4-a+m = c3h3+h+m 1.143E+17 0.00 7.000E+04 !'
# | 'rev / 1.798E+15 -0.38 1.061E+04 /'
1.143e+17 | 0 | 70000 | c3h4-a+M==>c3h3+h+M
1798000000000000 | -0.38 | 10610 | c3h3+h+M==>c3h4-a+M
# 'c3h4-a = c3h4-p 1.202E+15 0.00 9.240E+04 !'
# | 'rev / 3.222E+18 -0.99 9.659E+04 /'
1202000000000000 | 0 | 92400 | c3h4-a==>c3h4-p
3.222e+18 | -0.99 | 96590 | c3h4-p==>c3h4-a
# 'c3h4-a+o2 = c3h3+ho2 4.000E+13 0.00 3.916E+04 !'
# | 'rev / 1.562E+11 0.26 8.910E+02 /'
40000000000000 | 0 | 39160 | c3h4-a+o2==>c3h3+ho2
156200000000 | 0.26 | 891 | c3h3+ho2==>c3h4-a+o2
# 'c3h4-a+ho2 = ch2co+ch2+oh 4.000E+12 0.00 1.900E+04 !'
# | 'rev / 1.000E+00 0.00 0.000E+00 /'
4000000000000 | 0 | 19000 | c3h4-a+ho2==>ch2co+ch2+oh
1 | 0 | 0 | ch2co+ch2+oh==>c3h4-a+ho2
# 'c3h4-a+oh = ch2co+ch3 3.120E+12 0.00 -3.970E+02 !'
# | 'rev / 1.806E+17 -1.38 3.607E+04 /'
3120000000000 | 0 | -397 | c3h4-a+oh==>ch2co+ch3
1.806e+17 | -1.38 | 36070 | ch2co+ch3==>c3h4-a+oh
# 'c3h4-a+oh = c3h3+h2o 1.000E+07 2.00 1.000E+03 !'
# | 'rev / 7.919E+04 2.50 3.231E+04 /'
10000000 | 2 | 1000 | c3h4-a+oh==>c3h3+h2o
79190 | 2.5 | 32310 | c3h3+h2o==>c3h4-a+oh
# 'c3h4-a+o = c2h4+co 7.800E+12 0.00 1.600E+03 !'
# | 'rev / 2.188E+12 0.22 1.235E+05 /'
7800000000000 | 0 | 1600 | c3h4-a+o==>c2h4+co
2188000000000 | 0.22 | 123500 | c2h4+co==>c3h4-a+o
# 'c3h4-a+o = c2h2+ch2o 3.000E-03 4.61 -4.243E+03 !'
# | 'rev / 2.320E+02 3.23 8.119E+04 /'
0.003 | 4.61 | -4243 | c3h4-a+o==>c2h2+ch2o
232 | 3.23 | 81190 | c2h2+ch2o==>c3h4-a+o
# 'c3h4-a+h = c3h3+h2 2.000E+07 2.00 5.000E+03 !'
# | 'rev / 1.489E+04 2.61 2.142E+04 /'
20000000 | 2 | 5000 | c3h4-a+h==>c3h3+h2
14890 | 2.61 | 21420 | c3h3+h2==>c3h4-a+h
# 'c3h4-a+ch3 = c3h3+ch4 3.670E-02 4.01 6.830E+03 !'
# | 'rev / 1.551E-01 3.98 2.567E+04 /'
0.0367 | 4.01 | 6830 | c3h4-a+ch3==>c3h3+ch4
0.1551 | 3.98 | 25670 | c3h3+ch4==>c3h4-a+ch3
# 'c3h4-a+c3h5-a = c3h3+c3h6 2.000E+11 0.00 7.700E+03 !'
# | 'rev / 2.644E+19 -2.71 4.214E+04 /'
200000000000 | 0 | 7700 | c3h4-a+c3h5-a==>c3h3+c3h6
2.644e+19 | -2.71 | 42140 | c3h3+c3h6==>c3h4-a+c3h5-a
# 'c3h4-a+c2h = c3h3+c2h2 1.000E+13 0.00 0.000E+00 !'
# | 'rev / 1.420E+16 -1.38 5.382E+04 /'
10000000000000 | 0 | 0 | c3h4-a+c2h==>c3h3+c2h2
14200000000000000 | -1.38 | 53820 | c3h3+c2h2==>c3h4-a+c2h
# 'c3h4-p+m = c3h3+h+m 1.143E+17 0.00 7.000E+04 !'
# | 'rev / 6.708E+11 0.61 6.420E+03 /'
1.143e+17 | 0 | 70000 | c3h4-p+M==>c3h3+h+M
670800000000 | 0.61 | 6420 | c3h3+h+M==>c3h4-p+M
# 'c3h4-p = c2h+ch3 4.200E+16 0.00 1.000E+05 !'
# | 'rev / 1.018E+12 0.61 -1.600E+03 /'
42000000000000000 | 0 | 100000 | c3h4-p==>c2h+ch3
1018000000000 | 0.61 | -1600 | c2h+ch3==>c3h4-p
# 'c3h4-p+o2 = hcco+oh+ch2 1.000E+07 1.50 3.010E+04 !'
# | 'rev / 1.000E+00 0.00 0.000E+00 /'
10000000 | 1.5 | 30100 | c3h4-p+o2==>hcco+oh+ch2
1 | 0 | 0 | hcco+oh+ch2==>c3h4-p+o2
# 'c3h4-p+o2 = c3h3+ho2 2.000E+13 0.00 4.160E+04 !'
# | 'rev / 3.128E+11 0.10 9.310E+02 /'
20000000000000 | 0 | 41600 | c3h4-p+o2==>c3h3+ho2
312800000000 | 0.1 | 931 | c3h3+ho2==>c3h4-p+o2
# 'c3h4-p+ho2 = c2h4+co+oh 3.000E+12 0.00 1.900E+04 !'
# | 'rev / 1.000E+00 0.00 0.000E+00 /'
3000000000000 | 0 | 19000 | c3h4-p+ho2==>c2h4+co+oh
1 | 0 | 0 | c2h4+co+oh==>c3h4-p+ho2
# 'c3h4-p+oh = c3h3+h2o 1.000E+07 2.00 1.000E+03 !'
# | 'rev / 3.172E+05 2.34 2.991E+04 /'
10000000 | 2 | 1000 | c3h4-p+oh==>c3h3+h2o
317200 | 2.34 | 29910 | c3h3+h2o==>c3h4-p+oh
# 'c3h4-p+oh = ch2co+ch3 5.000E-04 4.50 -1.000E+03 !'
# | 'rev / 1.079E-02 4.11 3.128E+04 /'
0.0005 | 4.5 | -1000 | c3h4-p+oh==>ch2co+ch3
0.01079 | 4.11 | 31280 | ch2co+ch3==>c3h4-p+oh
# 'c3h4-p+o = ch2co+ch2 3.200E-18 0.00 2.010E+03 !'
# | 'rev / 6.127E-18 -0.39 2.749E+04 /'
3.2e-18 | 0 | 2010 | c3h4-p+o==>ch2co+ch2
6.127e-18 | -0.39 | 27490 | ch2co+ch2==>c3h4-p+o
# 'c3h4-p+o = c2h3+hco 3.200E+12 0.00 2.010E+03 !'
# | 'rev / 2.548E+12 -0.39 3.235E+04 /'
3200000000000 | 0 | 2010 | c3h4-p+o==>c2h3+hco
2548000000000 | -0.39 | 32350 | c2h3+hco==>c3h4-p+o
# 'c3h4-p+o = c2h4+co 3.200E-18 0.00 2.010E+03 !'
# | 'rev / 1.440E-16 -0.39 1.232E+05 /'
3.2e-18 | 0 | 2010 | c3h4-p+o==>c2h4+co
1.44e-16 | -0.39 | 123200 | c2h4+co==>c3h4-p+o
# 'c3h4-p+o = hcco+ch3 9.600E+08 1.00 0.000E+00 !'
# | 'rev / 4.342E+08 0.23 2.280E+04 /'
960000000 | 1 | 0 | c3h4-p+o==>hcco+ch3
434200000 | 0.23 | 22800 | hcco+ch3==>c3h4-p+o
# 'c3h4-p+o = hcco+ch2+h 3.200E-19 0.00 2.010E+03 !'
# | 'rev / 1.000E-30 0.00 0.000E+00 /'
3.2e-19 | 0 | 2010 | c3h4-p+o==>hcco+ch2+h
1e-30 | 0 | 0 | hcco+ch2+h==>c3h4-p+o
# 'c3h4-p+o = c3h3+oh 7.650E+08 1.50 8.600E+03 !'
# | 'rev / 2.177E+08 1.31 2.247E+04 /'
765000000 | 1.5 | 8600 | c3h4-p+o==>c3h3+oh
217700000 | 1.31 | 22470 | c3h3+oh==>c3h4-p+o
# 'c3h4-p+h = c3h3+h2 2.000E+07 2.00 5.000E+03 !'
# | 'rev / 5.963E+04 2.45 1.902E+04 /'
20000000 | 2 | 5000 | c3h4-p+h==>c3h3+h2
59630 | 2.45 | 19020 | c3h3+h2==>c3h4-p+h
# 'c3h4-p+ch3 = c3h3+ch4 1.500E+00 3.50 5.600E+03 !'
# | 'rev / 2.539E+01 3.31 2.204E+04 /'
1.5 | 3.5 | 5600 | c3h4-p+ch3==>c3h3+ch4
25.39 | 3.31 | 22040 | c3h3+ch4==>c3h4-p+ch3
# 'c3h4-p+c2h = c3h3+c2h2 1.000E+12 0.00 0.000E+00 !'
# | 'rev / 5.297E+11 -0.39 4.963E+04 /'
1000000000000 | 0 | 0 | c3h4-p+c2h==>c3h3+c2h2
529700000000 | -0.39 | 49630 | c3h3+c2h2==>c3h4-p+c2h
# 'c3h4-p+c2h3 = c3h3+c2h4 1.000E+12 0.00 7.700E+03 !'
# | 'rev / 9.541E+11 -0.39 5.245E+04 /'
1000000000000 | 0 | 7700 | c3h4-p+c2h3==>c3h3+c2h4
954100000000 | -0.39 | 52450 | c3h3+c2h4==>c3h4-p+c2h3
# 'c3h4-p+c3h5-a = c3h3+c3h6 1.000E+12 0.00 7.700E+03 !'
# | 'rev / 4.931E+16 -1.73 3.795E+04 /'
1000000000000 | 0 | 7700 | c3h4-p+c3h5-a==>c3h3+c3h6
49310000000000000 | -1.73 | 37950 | c3h3+c3h6==>c3h4-p+c3h5-a
# 'c3h3+o = ch2o+c2h 1.000E+13 0.00 0.000E+00 !'
# | 'rev / 5.446E+14 0.00 3.161E+04 /'
10000000000000 | 0 | 0 | c3h3+o==>ch2o+c2h
544600000000000 | 0 | 31610 | ch2o+c2h==>c3h3+o
# 'c3h3+oh = c3h2+h2o 1.000E+13 0.00 0.000E+00 !'
# | 'rev / 1.343E+15 0.00 1.568E+04 /'
10000000000000 | 0 | 0 | c3h3+oh==>c3h2+h2o
1343000000000000 | 0 | 15680 | c3h2+h2o==>c3h3+oh
# 'c3h3+o2 = ch2co+hco 3.010E+10 0.00 2.870E+03 !'
# | 'rev / 4.881E+11 0.00 5.947E+04 /'
30100000000 | 0 | 2870 | c3h3+o2==>ch2co+hco
488100000000 | 0 | 59470 | ch2co+hco==>c3h3+o2
# 'c3h3+ch3 = c2h5+c2h 4.564E+17 -1.10 4.873E+04 !'
# | 'rev / 1.810E+13 0.00 0.000E+00 /'
4.564e+17 | -1.1 | 48730 | c3h3+ch3==>c2h5+c2h
18100000000000 | 0 | 0 | c2h5+c2h==>c3h3+ch3
# 'c3h2+o2 = hco+hcco 5.000E+13 0.00 0.000E+00 !'
# | 'rev / 3.245E+17 -1.39 7.381E+04 /'
50000000000000 | 0 | 0 | c3h2+o2==>hco+hcco
3.245e+17 | -1.39 | 73810 | hco+hcco==>c3h2+o2
# 'c3h4-a+ho2 = c2h4+co+oh 1.000E+12 0.00 1.400E+04 !'
# | 'rev / 1.000E+00 0.00 0.000E+00 /'
1000000000000 | 0 | 14000 | c3h4-a+ho2==>c2h4+co+oh
1 | 0 | 0 | c2h4+co+oh==>c3h4-a+ho2
# 'c3h4-a+ho2 = c3h3+h2o2 3.000E+13 0.00 1.400E+04 !'
# | 'rev / 1.551E+16 -1.38 4.400E+04 /'
30000000000000 | 0 | 14000 | c3h4-a+ho2==>c3h3+h2o2
15510000000000000 | -1.38 | 44000 | c3h3+h2o2==>c3h4-a+ho2
# 'c2h2+ch3 = c3h4-p+h 5.572E+14 -0.56 1.474E+04 !'
# | 'rev / 1.000E+14 0.00 4.000E+03 /'
557200000000000 | -0.56 | 14740 | c2h2+ch3==>c3h4-p+h
100000000000000 | 0 | 4000 | c3h4-p+h==>c2h2+ch3
# 'c2h2+ch3 = c3h4-a+h 6.740E+19 -2.08 3.159E+04 !'
# | 'rev / 4.846E+19 -1.67 1.845E+04 /'
6.74e+19 | -2.08 | 31590 | c2h2+ch3==>c3h4-a+h
4.846e+19 | -1.67 | 18450 | c3h4-a+h==>c2h2+ch3
# 'c3h3+h = c3h2+h2 5.000E+13 0.00 0.000E+00 !'
# | 'rev / 1.773E+08 1.01 2.660E+03 /'
50000000000000 | 0 | 0 | c3h3+h==>c3h2+h2
177300000 | 1.01 | 2660 | c3h2+h2==>c3h3+h
# 'c3h2+oh = c2h2+hco 5.000E+13 0.00 0.000E+00 !'
# | 'rev / 1.397E+21 -1.57 7.848E+04 /'
50000000000000 | 0 | 0 | c3h2+oh==>c2h2+hco
1.397e+21 | -1.57 | 78480 | c2h2+hco==>c3h2+oh
# 'c3h2+o2 = hcco+co+h 5.000E+13 0.00 0.000E+00 !'
# | 'rev / 0.000E+00 0.00 0.000E+00 /'
50000000000000 | 0 | 0 | c3h2+o2==>hcco+co+h
#0 | 0 | 0 | hcco+co+h==>c3h2+o2
# 'ch3chco+oh = c2h5+co2 1.730E+12 0.00 -1.010E+03 !'
# | 'rev / 0.000E+00 0.00 0.000E+00 /'
1730000000000 | 0 | -1010 | ch3chco+oh==>c2h5+co2
#0 | 0 | 0 | c2h5+co2==>ch3chco+oh
# 'ch3chco+oh = sc2h4oh+co 2.000E+12 0.00 -1.010E+03 !'
# | 'rev / 0.000E+00 0.00 0.000E+00 /'
2000000000000 | 0 | -1010 | ch3chco+oh==>sc2h4oh+co
#0 | 0 | 0 | sc2h4oh+co==>ch3chco+oh
# 'ch3chco+h = c2h5+co 4.400E+12 0.00 1.459E+03 !'
# | 'rev / 0.000E+00 0.00 0.000E+00 /'
4400000000000 | 0 | 1459 | ch3chco+h==>c2h5+co
#0 | 0 | 0 | c2h5+co==>ch3chco+h
# 'ch3chco+o = ch3cho+co 3.200E+12 0.00 -4.370E+02 !'
# | 'rev / 0.000E+00 0.00 0.000E+00 /'
3200000000000 | 0 | -437 | ch3chco+o==>ch3cho+co
#0 | 0 | 0 | ch3cho+co==>ch3chco+o
# 'nc3h7+ho2 = nc3h7o+oh 7.000E+12 0.00 -1.000E+03 !'
# | 'rev / 2.520E+15 -0.53 2.611E+04 /'
7000000000000 | 0 | -1000 | nc3h7+ho2==>nc3h7o+oh
2520000000000000 | -0.53 | 26110 | nc3h7o+oh==>nc3h7+ho2
# 'ic3h7+ho2 = ic3h7o+oh 7.000E+12 0.00 -1.000E+03 !'
# | 'rev / 2.427E+17 -1.11 2.783E+04 /'
7000000000000 | 0 | -1000 | ic3h7+ho2==>ic3h7o+oh
2.427e+17 | -1.11 | 27830 | ic3h7o+oh==>ic3h7+ho2
# 'ch3o2+nc3h7 = ch3o+nc3h7o 7.000E+12 0.00 -1.000E+03 !'
# | 'rev / 1.571E+18 -1.33 3.169E+04 /'
7000000000000 | 0 | -1000 | ch3o2+nc3h7==>ch3o+nc3h7o
1.571e+18 | -1.33 | 31690 | ch3o+nc3h7o==>ch3o2+nc3h7
# 'ch3o2+ic3h7 = ch3o+ic3h7o 7.000E+12 0.00 -1.000E+03 !'
# | 'rev / 1.513E+20 -1.91 3.341E+04 /'
7000000000000 | 0 | -1000 | ch3o2+ic3h7==>ch3o+ic3h7o
1.513e+20 | -1.91 | 33410 | ch3o+ic3h7o==>ch3o2+ic3h7
# 'nc3h7o2 = nc3h7+o2 3.063E+20 -1.64 3.571E+04 !'
# | 'rev / 4.520E+12 0.00 0.000E+00 /'
3.063e+20 | -1.64 | 35710 | nc3h7o2==>nc3h7+o2
4520000000000 | 0 | 0 | nc3h7+o2==>nc3h7o2
# 'ic3h7o2 = ic3h7+o2 3.978E+22 -2.19 3.790E+04 !'
# | 'rev / 7.540E+12 0.00 0.000E+00 /'
3.978e+22 | -2.19 | 37900 | ic3h7o2==>ic3h7+o2
7540000000000 | 0 | 0 | ic3h7+o2==>ic3h7o2
# 'nc3h7o2+ch2o = nc3h7o2h+hco 5.600E+12 0.00 1.360E+04 !'
# | 'rev / 8.000E+11 0.00 1.000E+04 /'
5600000000000 | 0 | 13600 | nc3h7o2+ch2o==>nc3h7o2h+hco
800000000000 | 0 | 10000 | nc3h7o2h+hco==>nc3h7o2+ch2o
# 'nc3h7o2+ch3cho = nc3h7o2h+ch3co 2.800E+12 0.00 1.360E+04 !'
# | 'rev / 1.000E+12 0.00 1.000E+04 /'
2800000000000 | 0 | 13600 | nc3h7o2+ch3cho==>nc3h7o2h+ch3co
1000000000000 | 0 | 10000 | nc3h7o2h+ch3co==>nc3h7o2+ch3cho
# 'ic3h7o2+ch2o = ic3h7o2h+hco 5.600E+12 0.00 1.360E+04 !'
# | 'rev / 8.000E+11 0.00 1.000E+04 /'
5600000000000 | 0 | 13600 | ic3h7o2+ch2o==>ic3h7o2h+hco
800000000000 | 0 | 10000 | ic3h7o2h+hco==>ic3h7o2+ch2o
# 'ic3h7o2+ch3cho = ic3h7o2h+ch3co 2.800E+12 0.00 1.360E+04 !'
# | 'rev / 1.000E+12 0.00 1.000E+04 /'
2800000000000 | 0 | 13600 | ic3h7o2+ch3cho==>ic3h7o2h+ch3co
1000000000000 | 0 | 10000 | ic3h7o2h+ch3co==>ic3h7o2+ch3cho
# 'nc3h7o2+ho2 = nc3h7o2h+o2 1.750E+10 0.00 -3.275E+03 !'
# | 'rev / 3.841E+13 -0.80 3.361E+04 /'
17500000000 | 0 | -3275 | nc3h7o2+ho2==>nc3h7o2h+o2
38410000000000 | -0.8 | 33610 | nc3h7o2h+o2==>nc3h7o2+ho2
# 'ic3h7o2+ho2 = ic3h7o2h+o2 1.750E+10 0.00 -3.275E+03 !'
# | 'rev / 3.855E+13 -0.80 3.361E+04 /'
17500000000 | 0 | -3275 | ic3h7o2+ho2==>ic3h7o2h+o2
38550000000000 | -0.8 | 33610 | ic3h7o2h+o2==>ic3h7o2+ho2
# 'c2h4+nc3h7o2 = c2h3+nc3h7o2h 1.130E+13 0.00 3.043E+04 !'
# | 'rev / 3.000E+12 0.00 1.150E+04 /'
11300000000000 | 0 | 30430 | c2h4+nc3h7o2==>c2h3+nc3h7o2h
3000000000000 | 0 | 11500 | c2h3+nc3h7o2h==>c2h4+nc3h7o2
# 'c2h4+ic3h7o2 = c2h3+ic3h7o2h 1.130E+13 0.00 3.043E+04 !'
# | 'rev / 3.000E+12 0.00 1.150E+04 /'
11300000000000 | 0 | 30430 | c2h4+ic3h7o2==>c2h3+ic3h7o2h
3000000000000 | 0 | 11500 | c2h3+ic3h7o2h==>c2h4+ic3h7o2
# 'ch3oh+nc3h7o2 = ch2oh+nc3h7o2h 6.300E+12 0.00 1.936E+04 !'
# | 'rev / 1.000E+09 0.00 1.000E+04 /'
6300000000000 | 0 | 19360 | ch3oh+nc3h7o2==>ch2oh+nc3h7o2h
1000000000 | 0 | 10000 | ch2oh+nc3h7o2h==>ch3oh+nc3h7o2
# 'ch3oh+ic3h7o2 = ch2oh+ic3h7o2h 6.300E+12 0.00 1.936E+04 !'
# | 'rev / 1.000E+09 0.00 1.000E+04 /'
6300000000000 | 0 | 19360 | ch3oh+ic3h7o2==>ch2oh+ic3h7o2h
1000000000 | 0 | 10000 | ch2oh+ic3h7o2h==>ch3oh+ic3h7o2
# 'c2h3cho+nc3h7o2 = c2h3co+nc3h7o2h 2.800E+12 0.00 1.360E+04 !'
# | 'rev / 1.000E+12 0.00 1.000E+04 /'
2800000000000 | 0 | 13600 | c2h3cho+nc3h7o2==>c2h3co+nc3h7o2h
1000000000000 | 0 | 10000 | c2h3co+nc3h7o2h==>c2h3cho+nc3h7o2
# 'c2h3cho+ic3h7o2 = c2h3co+ic3h7o2h 2.800E+12 0.00 1.360E+04 !'
# | 'rev / 1.000E+12 0.00 1.000E+04 /'
2800000000000 | 0 | 13600 | c2h3cho+ic3h7o2==>c2h3co+ic3h7o2h
1000000000000 | 0 | 10000 | c2h3co+ic3h7o2h==>c2h3cho+ic3h7o2
# 'ch4+nc3h7o2 = ch3+nc3h7o2h 1.120E+13 0.00 2.464E+04 !'
# | 'rev / 7.430E+11 0.00 5.500E+03 /'
11200000000000 | 0 | 24640 | ch4+nc3h7o2==>ch3+nc3h7o2h
743000000000 | 0 | 5500 | ch3+nc3h7o2h==>ch4+nc3h7o2
# 'ch4+ic3h7o2 = ch3+ic3h7o2h 1.120E+13 0.00 2.464E+04 !'
# | 'rev / 7.430E+11 0.00 5.500E+03 /'
11200000000000 | 0 | 24640 | ch4+ic3h7o2==>ch3+ic3h7o2h
743000000000 | 0 | 5500 | ch3+ic3h7o2h==>ch4+ic3h7o2
# 'nc3h7o2+ch3o2 = nc3h7o+ch3o+o2 1.400E+16 -1.61 1.860E+03 !'
# | 'rev / 0.000E+00 0.00 0.000E+00 /'
14000000000000000 | -1.61 | 1860 | nc3h7o2+ch3o2==>nc3h7o+ch3o+o2
#0 | 0 | 0 | nc3h7o+ch3o+o2==>nc3h7o2+ch3o2
# 'ic3h7o2+ch3o2 = ic3h7o+ch3o+o2 1.400E+16 -1.61 1.860E+03 !'
# | 'rev / 0.000E+00 0.00 0.000E+00 /'
14000000000000000 | -1.61 | 1860 | ic3h7o2+ch3o2==>ic3h7o+ch3o+o2
#0 | 0 | 0 | ic3h7o+ch3o+o2==>ic3h7o2+ch3o2
# 'h2+nc3h7o2 = h+nc3h7o2h 3.010E+13 0.00 2.603E+04 !'
# | 'rev / 4.800E+13 0.00 7.950E+03 /'
30100000000000 | 0 | 26030 | h2+nc3h7o2==>h+nc3h7o2h
48000000000000 | 0 | 7950 | h+nc3h7o2h==>h2+nc3h7o2
# 'h2+ic3h7o2 = h+ic3h7o2h 3.010E+13 0.00 2.603E+04 !'
# | 'rev / 4.800E+13 0.00 7.950E+03 /'
30100000000000 | 0 | 26030 | h2+ic3h7o2==>h+ic3h7o2h
48000000000000 | 0 | 7950 | h+ic3h7o2h==>h2+ic3h7o2
# 'ic3h7o2+c2h6 = ic3h7o2h+c2h5 1.700E+13 0.00 2.046E+04 !'
# | 'rev / 5.000E+11 0.00 6.500E+03 /'
17000000000000 | 0 | 20460 | ic3h7o2+c2h6==>ic3h7o2h+c2h5
500000000000 | 0 | 6500 | ic3h7o2h+c2h5==>ic3h7o2+c2h6
# 'nc3h7o2+c2h6 = nc3h7o2h+c2h5 1.700E+13 0.00 2.046E+04 !'
# | 'rev / 5.000E+11 0.00 6.500E+03 /'
17000000000000 | 0 | 20460 | nc3h7o2+c2h6==>nc3h7o2h+c2h5
500000000000 | 0 | 6500 | nc3h7o2h+c2h5==>nc3h7o2+c2h6
# 'ic3h7o2+c2h5cho = ic3h7o2h+c2h5co 2.000E+11 0.00 9.500E+03 !'
# | 'rev / 5.000E+09 0.00 1.000E+04 /'
200000000000 | 0 | 9500 | ic3h7o2+c2h5cho==>ic3h7o2h+c2h5co
5000000000 | 0 | 10000 | ic3h7o2h+c2h5co==>ic3h7o2+c2h5cho
# 'nc3h7o2+c2h5cho = nc3h7o2h+c2h5co 2.000E+11 0.00 9.500E+03 !'
# | 'rev / 5.000E+09 0.00 1.000E+04 /'
200000000000 | 0 | 9500 | nc3h7o2+c2h5cho==>nc3h7o2h+c2h5co
5000000000 | 0 | 10000 | nc3h7o2h+c2h5co==>nc3h7o2+c2h5cho
# 'ic3h7o2+ch3co3 = ic3h7o+ch3co2+o2 1.400E+16 -1.61 1.860E+03 !'
# | 'rev / 0.000E+00 0.00 0.000E+00 /'
14000000000000000 | -1.61 | 1860 | ic3h7o2+ch3co3==>ic3h7o+ch3co2+o2
#0 | 0 | 0 | ic3h7o+ch3co2+o2==>ic3h7o2+ch3co3
# 'nc3h7o2+ch3co3 = nc3h7o+ch3co2+o2 1.400E+16 -1.61 1.860E+03 !'
# | 'rev / 0.000E+00 0.00 0.000E+00 /'
14000000000000000 | -1.61 | 1860 | nc3h7o2+ch3co3==>nc3h7o+ch3co2+o2
#0 | 0 | 0 | nc3h7o+ch3co2+o2==>nc3h7o2+ch3co3
# 'ic3h7o2+c2h5o2 = ic3h7o+c2h5o+o2 1.400E+16 -1.61 1.860E+03 !'
# | 'rev / 0.000E+00 0.00 0.000E+00 /'
14000000000000000 | -1.61 | 1860 | ic3h7o2+c2h5o2==>ic3h7o+c2h5o+o2
#0 | 0 | 0 | ic3h7o+c2h5o+o2==>ic3h7o2+c2h5o2
# 'nc3h7o2+c2h5o2 = nc3h7o+c2h5o+o2 1.400E+16 -1.61 1.860E+03 !'
# | 'rev / 0.000E+00 0.00 0.000E+00 /'
14000000000000000 | -1.61 | 1860 | nc3h7o2+c2h5o2==>nc3h7o+c2h5o+o2
#0 | 0 | 0 | nc3h7o+c2h5o+o2==>nc3h7o2+c2h5o2
# 'ic3h7o2+ic3h7o2 = o2+ic3h7o+ic3h7o 1.400E+16 -1.61 1.860E+03 !'
# | 'rev / 0.000E+00 0.00 0.000E+00 /'
14000000000000000 | -1.61 | 1860 | ic3h7o2+ic3h7o2==>o2+ic3h7o+ic3h7o
#0 | 0 | 0 | o2+ic3h7o+ic3h7o==>ic3h7o2+ic3h7o2
# 'nc3h7o2+nc3h7o2 = o2+nc3h7o+nc3h7o 1.400E+16 -1.61 1.860E+03 !'
# | 'rev / 0.000E+00 0.00 0.000E+00 /'
14000000000000000 | -1.61 | 1860 | nc3h7o2+nc3h7o2==>o2+nc3h7o+nc3h7o
#0 | 0 | 0 | o2+nc3h7o+nc3h7o==>nc3h7o2+nc3h7o2
# 'ic3h7o2+nc3h7o2 = ic3h7o+nc3h7o+o2 1.400E+16 -1.61 1.860E+03 !'
# | 'rev / 0.000E+00 0.00 0.000E+00 /'
14000000000000000 | -1.61 | 1860 | ic3h7o2+nc3h7o2==>ic3h7o+nc3h7o+o2
#0 | 0 | 0 | ic3h7o+nc3h7o+o2==>ic3h7o2+nc3h7o2
# 'ic3h7o2+ch3 = ic3h7o+ch3o 7.000E+12 0.00 -1.000E+03 !'
# | 'rev / 2.290E+12 0.16 2.598E+04 /'
7000000000000 | 0 | -1000 | ic3h7o2+ch3==>ic3h7o+ch3o
2290000000000 | 0.16 | 25980 | ic3h7o+ch3o==>ic3h7o2+ch3
# 'ic3h7o2+c2h5 = ic3h7o+c2h5o 7.000E+12 0.00 -1.000E+03 !'
# | 'rev / 1.565E+13 0.02 2.905E+04 /'
7000000000000 | 0 | -1000 | ic3h7o2+c2h5==>ic3h7o+c2h5o
15650000000000 | 0.02 | 29050 | ic3h7o+c2h5o==>ic3h7o2+c2h5
# 'ic3h7o2+ic3h7 = ic3h7o+ic3h7o 7.000E+12 0.00 -1.000E+03 !'
# | 'rev / 1.167E+16 -0.83 3.108E+04 /'
7000000000000 | 0 | -1000 | ic3h7o2+ic3h7==>ic3h7o+ic3h7o
11670000000000000 | -0.83 | 31080 | ic3h7o+ic3h7o==>ic3h7o2+ic3h7
# 'ic3h7o2+nc3h7 = ic3h7o+nc3h7o 7.000E+12 0.00 -1.000E+03 !'
# | 'rev / 1.211E+14 -0.24 2.936E+04 /'
7000000000000 | 0 | -1000 | ic3h7o2+nc3h7==>ic3h7o+nc3h7o
121100000000000 | -0.24 | 29360 | ic3h7o+nc3h7o==>ic3h7o2+nc3h7
# 'ic3h7o2+c3h5-a = ic3h7o+c3h5o 7.000E+12 0.00 -1.000E+03 !'
# | 'rev / 1.537E+11 0.34 1.469E+04 /'
7000000000000 | 0 | -1000 | ic3h7o2+c3h5-a==>ic3h7o+c3h5o
153700000000 | 0.34 | 14690 | ic3h7o+c3h5o==>ic3h7o2+c3h5-a
# 'nc3h7o2+ch3 = nc3h7o+ch3o 7.000E+12 0.00 -1.000E+03 !'
# | 'rev / 1.851E+12 0.19 2.645E+04 /'
7000000000000 | 0 | -1000 | nc3h7o2+ch3==>nc3h7o+ch3o
1851000000000 | 0.19 | 26450 | nc3h7o+ch3o==>nc3h7o2+ch3
# 'nc3h7o2+c2h5 = nc3h7o+c2h5o 7.000E+12 0.00 -1.000E+03 !'
# | 'rev / 1.265E+13 0.05 2.952E+04 /'
7000000000000 | 0 | -1000 | nc3h7o2+c2h5==>nc3h7o+c2h5o
12650000000000 | 0.05 | 29520 | nc3h7o+c2h5o==>nc3h7o2+c2h5
# 'nc3h7o2+ic3h7 = nc3h7o+ic3h7o 7.000E+12 0.00 -1.000E+03 !'
# | 'rev / 9.428E+15 -0.79 3.155E+04 /'
7000000000000 | 0 | -1000 | nc3h7o2+ic3h7==>nc3h7o+ic3h7o
9428000000000000 | -0.79 | 31550 | nc3h7o+ic3h7o==>nc3h7o2+ic3h7
# 'nc3h7o2+nc3h7 = nc3h7o+nc3h7o 7.000E+12 0.00 -1.000E+03 !'
# | 'rev / 9.788E+13 -0.21 2.983E+04 /'
7000000000000 | 0 | -1000 | nc3h7o2+nc3h7==>nc3h7o+nc3h7o
97880000000000 | -0.21 | 29830 | nc3h7o+nc3h7o==>nc3h7o2+nc3h7
# 'nc3h7o2+c3h5-a = nc3h7o+c3h5o 7.000E+12 0.00 -1.000E+03 !'
# | 'rev / 1.242E+11 0.37 1.516E+04 /'
7000000000000 | 0 | -1000 | nc3h7o2+c3h5-a==>nc3h7o+c3h5o
124200000000 | 0.37 | 15160 | nc3h7o+c3h5o==>nc3h7o2+c3h5-a
# 'nc3h7o2h = nc3h7o+oh 1.500E+16 0.00 4.250E+04 !'
# | 'rev / 3.629E+07 1.90 -2.992E+03 /'
15000000000000000 | 0 | 42500 | nc3h7o2h==>nc3h7o+oh
36290000 | 1.9 | -2992 | nc3h7o+oh==>nc3h7o2h
# 'ic3h7o2h = ic3h7o+oh 9.450E+15 0.00 4.260E+04 !'
# | 'rev / 2.819E+07 1.87 -3.362E+03 /'
9450000000000000 | 0 | 42600 | ic3h7o2h==>ic3h7o+oh
28190000 | 1.87 | -3362 | ic3h7o+oh==>ic3h7o2h
# 'nc3h7o = c2h5+ch2o 1.185E+16 -0.87 1.707E+04 !'
# | 'rev / 8.500E+10 0.00 9.200E+03 /'
11850000000000000 | -0.87 | 17070 | nc3h7o==>c2h5+ch2o
85000000000 | 0 | 9200 | c2h5+ch2o==>nc3h7o
# 'nc3h7o = c2h5cho+h 1.392E+15 -0.50 2.329E+04 !'
# | 'rev / 5.000E+12 0.00 6.300E+03 /'
1392000000000000 | -0.5 | 23290 | nc3h7o==>c2h5cho+h
5000000000000 | 0 | 6300 | c2h5cho+h==>nc3h7o
# 'ic3h7o = ch3+ch3cho 2.167E+17 -1.25 1.658E+04 !'
# | 'rev / 8.500E+10 0.00 9.200E+03 /'
2.167e+17 | -1.25 | 16580 | ic3h7o==>ch3+ch3cho
85000000000 | 0 | 9200 | ch3+ch3cho==>ic3h7o
# 'ic3h7o = ch3coch3+h 5.801E+11 0.39 1.884E+04 !'
# | 'rev / 5.000E+12 0.00 6.300E+03 /'
580100000000 | 0.39 | 18840 | ic3h7o==>ch3coch3+h
5000000000000 | 0 | 6300 | ch3coch3+h==>ic3h7o
# 'ic3h7o+o2 = ch3coch3+ho2 9.090E+09 0.00 3.900E+02 !'
# | 'rev / 1.000E+11 0.00 3.200E+04 /'
9090000000 | 0 | 390 | ic3h7o+o2==>ch3coch3+ho2
100000000000 | 0 | 32000 | ch3coch3+ho2==>ic3h7o+o2
# 'nc3h7o2 = c3h6ooh1-2 2.000E+12 0.00 2.685E+04 !'
# | 'rev / 3.722E+08 0.58 1.172E+04 /'
2000000000000 | 0 | 26850 | nc3h7o2==>c3h6ooh1-2
372200000 | 0.58 | 11720 | c3h6ooh1-2==>nc3h7o2
# 'nc3h7o2 = c3h6ooh1-3 3.750E+11 0.00 2.440E+04 !'
# | 'rev / 9.052E+11 -0.51 8.936E+03 /'
375000000000 | 0 | 24400 | nc3h7o2==>c3h6ooh1-3
905200000000 | -0.51 | 8936 | c3h6ooh1-3==>nc3h7o2
# 'ic3h7o2 = c3h6ooh2-1 6.000E+12 0.00 2.940E+04 !'
# | 'rev / 3.741E+10 0.12 1.181E+04 /'
6000000000000 | 0 | 29400 | ic3h7o2==>c3h6ooh2-1
37410000000 | 0.12 | 11810 | c3h6ooh2-1==>ic3h7o2
# 'ic3h7o2 = c3h6ooh2-2 1.230E+35 -6.96 4.888E+04 !'
# | 'rev / 2.384E+34 -7.06 4.494E+04 /'
1.23e+35 | -6.96 | 48880 | ic3h7o2==>c3h6ooh2-2
2.384e+34 | -7.06 | 44940 | c3h6ooh2-2==>ic3h7o2
# 'c3h6ooh1-2 = c3h6o1-2+oh 4.000E+11 0.00 2.200E+04 !'
# | 'rev / 7.664E+10 0.49 3.837E+04 /'
400000000000 | 0 | 22000 | c3h6ooh1-2==>c3h6o1-2+oh
76640000000 | 0.49 | 38370 | c3h6o1-2+oh==>c3h6ooh1-2
# 'c3h6ooh1-3 = c3h6o1-3+oh 5.000E+10 0.00 1.525E+04 !'
# | 'rev / 7.904E+05 1.76 2.871E+04 /'
50000000000 | 0 | 15250 | c3h6ooh1-3==>c3h6o1-3+oh
790400 | 1.76 | 28710 | c3h6o1-3+oh==>c3h6ooh1-3
# 'c3h6ooh2-1 = c3h6o1-2+oh 4.000E+11 0.00 2.200E+04 !'
# | 'rev / 1.853E+08 1.19 3.609E+04 /'
400000000000 | 0 | 22000 | c3h6ooh2-1==>c3h6o1-2+oh
185300000 | 1.19 | 36090 | c3h6o1-2+oh==>c3h6ooh2-1
# 'c3h6ooh1-2 = c3h6+ho2 1.015E+14 -0.67 1.274E+04 !'
# | 'rev / 1.250E+11 0.00 8.600E+03 /'
101500000000000 | -0.67 | 12740 | c3h6ooh1-2==>c3h6+ho2
125000000000 | 0 | 8600 | c3h6+ho2==>c3h6ooh1-2
# 'c3h6ooh2-1 = c3h6+ho2 4.195E+16 -1.37 1.501E+04 !'
# | 'rev / 1.250E+11 0.00 8.600E+03 /'
41950000000000000 | -1.37 | 15010 | c3h6ooh2-1==>c3h6+ho2
125000000000 | 0 | 8600 | c3h6+ho2==>c3h6ooh2-1
# 'c3h6ooh1-3 = oh+ch2o+c2h4 3.035E+15 -0.79 2.740E+04 !'
# | 'rev / 0.000E+00 0.00 0.000E+00 /'
3035000000000000 | -0.79 | 27400 | c3h6ooh1-3==>oh+ch2o+c2h4
#0 | 0 | 0 | oh+ch2o+c2h4==>c3h6ooh1-3
# 'c3h6ooh2-1 = c2h3ooh+ch3 6.540E+27 -5.14 3.832E+04 !'
# | 'rev / 4.460E+22 -4.24 1.063E+04 /'
6.54e+27 | -5.14 | 38320 | c3h6ooh2-1==>c2h3ooh+ch3
4.46e+22 | -4.24 | 10630 | c2h3ooh+ch3==>c3h6ooh2-1
# 'c3h6ooh1-2 = c2h4+ch2o+oh 1.310E+33 -7.01 4.812E+04 !'
# | 'rev / 0.000E+00 0.00 0.000E+00 /'
1.31e+33 | -7.01 | 48120 | c3h6ooh1-2==>c2h4+ch2o+oh
#0 | 0 | 0 | c2h4+ch2o+oh==>c3h6ooh1-2
# 'c3h6ooh2-2 = ch3coch3+oh 9.000E+14 0.00 1.500E+03 !'
# | 'rev / 1.021E+14 0.31 3.675E+04 /'
900000000000000 | 0 | 1500 | c3h6ooh2-2==>ch3coch3+oh
102100000000000 | 0.31 | 36750 | ch3coch3+oh==>c3h6ooh2-2
# 'c3h6ooh1-2o2 = c3h6ooh1-2+o2 2.391E+25 -2.94 4.010E+04 !'
# | 'rev / 5.000E+12 0.00 0.000E+00 /'
2.391e+25 | -2.94 | 40100 | c3h6ooh1-2o2==>c3h6ooh1-2+o2
5000000000000 | 0 | 0 | c3h6ooh1-2+o2==>c3h6ooh1-2o2
# 'c3h6ooh1-3o2 = c3h6ooh1-3+o2 2.853E+20 -1.63 3.569E+04 !'
# | 'rev / 4.520E+12 0.00 0.000E+00 /'
2.853e+20 | -1.63 | 35690 | c3h6ooh1-3o2==>c3h6ooh1-3+o2
4520000000000 | 0 | 0 | c3h6ooh1-3+o2==>c3h6ooh1-3o2
# 'c3h6ooh2-1o2 = c3h6ooh2-1+o2 5.227E+22 -2.24 3.782E+04 !'
# | 'rev / 4.520E+12 0.00 0.000E+00 /'
5.227e+22 | -2.24 | 37820 | c3h6ooh2-1o2==>c3h6ooh2-1+o2
4520000000000 | 0 | 0 | c3h6ooh2-1+o2==>c3h6ooh2-1o2
# 'c3h6ooh1-2o2 = c3ket12+oh 2.000E+12 0.00 2.640E+04 !'
# | 'rev / 3.083E+05 1.33 4.892E+04 /'
2000000000000 | 0 | 26400 | c3h6ooh1-2o2==>c3ket12+oh
308300 | 1.33 | 48920 | c3ket12+oh==>c3h6ooh1-2o2
# 'c3h6ooh1-3o2 = c3ket13+oh 2.500E+11 0.00 2.140E+04 !'
# | 'rev / 1.367E+04 1.50 4.474E+04 /'
250000000000 | 0 | 21400 | c3h6ooh1-3o2==>c3ket13+oh
13670 | 1.5 | 44740 | c3ket13+oh==>c3h6ooh1-3o2
# 'c3h6ooh2-1o2 = c3ket21+oh 1.000E+12 0.00 2.385E+04 !'
# | 'rev / 4.658E+03 1.83 4.975E+04 /'
1000000000000 | 0 | 23850 | c3h6ooh2-1o2==>c3ket21+oh
4658 | 1.83 | 49750 | c3ket21+oh==>c3h6ooh2-1o2
# 'c3h6ooh2-1o2 = c3h51-2 | 3ooh 3.750E+11 0.00 2.440E+04 !'
# | 'rev / 6.808E+09 0.02 9.850E+03 /'
375000000000 | 0 | 24400 | c3h6ooh2-1o2==>c3h51-2,3ooh | 3ooh
6808000000 | 0.02 | 9850 | c3h51-2,3ooh==>c3h6ooh2-1o2 | 3ooh==>c3h6ooh2-1o2
# 'c3h6ooh1-2o2 = c3h51-2 | 3ooh 3.000E+12 0.00 2.940E+04 !'
# | 'rev / 5.446E+10 0.02 1.485E+04 /'
3000000000000 | 0 | 29400 | c3h6ooh1-2o2==>c3h51-2,3ooh | 3ooh
54460000000 | 0.02 | 14850 | c3h51-2,3ooh==>c3h6ooh1-2o2 | 3ooh==>c3h6ooh1-2o2
# 'c3h51-2 | 3ooh = ac3h5ooh+ho2 2.560E+13 -0.49 1.777E+04 !'
# | 'rev / 3.180E+15 -1.16 1.204E+04 /'
25600000000000 | -0.49 | 17770 | c3h51-2,3ooh==>ac3h5ooh+ho2 | 3ooh==>ac3h5ooh+ho2
3180000000000000 | -1.16 | 12040 | ac3h5ooh+ho2==>c3h51-2,3ooh | 3ooh
# 'c3h52-1 | 3ooh = c3h6ooh1-3o2 3.068E+09 0.26 1.685E+04 !'
# | 'rev / 2.000E+12 0.00 2.685E+04 /'
3068000000 | 0.26 | 16850 | c3h52-1,3ooh==>c3h6ooh1-3o2 | 3ooh==>c3h6ooh1-3o2
2000000000000 | 0 | 26850 | c3h6ooh1-3o2==>c3h52-1,3ooh | 3ooh
# 'c3h52-1 | 3ooh = ac3h5ooh+ho2 1.150E+14 -0.63 1.725E+04 !'
# | 'rev / 1.564E+11 0.12 1.020E+04 /'
115000000000000 | -0.63 | 17250 | c3h52-1,3ooh==>ac3h5ooh+ho2 | 3ooh==>ac3h5ooh+ho2
156400000000 | 0.12 | 10200 | ac3h5ooh+ho2==>c3h52-1,3ooh | 3ooh
# 'c3ket12 = ch3cho+hco+oh 9.450E+15 0.00 4.300E+04 !'
# | 'rev / 0.000E+00 0.00 0.000E+00 /'
9450000000000000 | 0 | 43000 | c3ket12==>ch3cho+hco+oh
#0 | 0 | 0 | ch3cho+hco+oh==>c3ket12
# 'c3ket13 = ch2o+ch2cho+oh 1.000E+16 0.00 4.300E+04 !'
# | 'rev / 0.000E+00 0.00 0.000E+00 /'
10000000000000000 | 0 | 43000 | c3ket13==>ch2o+ch2cho+oh
#0 | 0 | 0 | ch2o+ch2cho+oh==>c3ket13
# 'c3ket21 = ch2o+ch3co+oh 1.000E+16 0.00 4.300E+04 !'
# | 'rev / 0.000E+00 0.00 0.000E+00 /'
10000000000000000 | 0 | 43000 | c3ket21==>ch2o+ch3co+oh
#0 | 0 | 0 | ch2o+ch3co+oh==>c3ket21
# 'ac3h5ooh = c3h5o+oh 3.880E+19 -1.46 4.537E+04 !'
# | 'rev / 2.000E+13 0.00 0.000E+00 /'
3.88e+19 | -1.46 | 45370 | ac3h5ooh==>c3h5o+oh
20000000000000 | 0 | 0 | c3h5o+oh==>ac3h5ooh
# 'c3h5o = c2h3cho+h 1.000E+14 0.00 2.910E+04 !'
# | 'rev / 1.676E+14 -0.16 1.969E+04 /'
100000000000000 | 0 | 29100 | c3h5o==>c2h3cho+h
167600000000000 | -0.16 | 19690 | c2h3cho+h==>c3h5o
# 'c3h5o = c2h3+ch2o 2.028E+12 0.09 2.356E+04 !'
# | 'rev / 1.500E+11 0.00 1.060E+04 /'
2028000000000 | 0.09 | 23560 | c3h5o==>c2h3+ch2o
150000000000 | 0 | 10600 | c2h3+ch2o==>c3h5o
# 'c3h5o+o2 = c2h3cho+ho2 1.000E+12 0.00 6.000E+03 !'
# | 'rev / 1.288E+11 0.00 3.200E+04 /'
1000000000000 | 0 | 6000 | c3h5o+o2==>c2h3cho+ho2
128800000000 | 0 | 32000 | c2h3cho+ho2==>c3h5o+o2
# 'c2h3ooh = ch2cho+oh 8.400E+14 0.00 4.300E+04 !'
# | 'rev / 1.000E+11 0.00 0.000E+00 /'
840000000000000 | 0 | 43000 | c2h3ooh==>ch2cho+oh
100000000000 | 0 | 0 | ch2cho+oh==>c2h3ooh
# 'c3h6o1-2 = c2h4+ch2o 6.000E+14 0.00 6.000E+04 !'
# | 'rev / 2.970E+11 1.00 3.108E+04 /'
600000000000000 | 0 | 60000 | c3h6o1-2==>c2h4+ch2o
297000000000 | 1 | 31080 | c2h4+ch2o==>c3h6o1-2
# 'c3h6o1-2+oh = ch2o+c2h3+h2o 5.000E+12 0.00 0.000E+00 !'
# | 'rev / 0.000E+00 0.00 0.000E+00 /'
5000000000000 | 0 | 0 | c3h6o1-2+oh==>ch2o+c2h3+h2o
#0 | 0 | 0 | ch2o+c2h3+h2o==>c3h6o1-2+oh
# 'c3h6o1-2+h = ch2o+c2h3+h2 2.630E+07 2.00 5.000E+03 !'
# | 'rev / 0.000E+00 0.00 0.000E+00 /'
26300000 | 2 | 5000 | c3h6o1-2+h==>ch2o+c2h3+h2
#0 | 0 | 0 | ch2o+c2h3+h2==>c3h6o1-2+h
# 'c3h6o1-2+o = ch2o+c2h3+oh 8.430E+13 0.00 5.200E+03 !'
# | 'rev / 0.000E+00 0.00 0.000E+00 /'
84300000000000 | 0 | 5200 | c3h6o1-2+o==>ch2o+c2h3+oh
#0 | 0 | 0 | ch2o+c2h3+oh==>c3h6o1-2+o
# 'c3h6o1-2+ho2 = ch2o+c2h3+h2o2 1.000E+13 0.00 1.500E+04 !'
# | 'rev / 0.000E+00 0.00 0.000E+00 /'
10000000000000 | 0 | 15000 | c3h6o1-2+ho2==>ch2o+c2h3+h2o2
#0 | 0 | 0 | ch2o+c2h3+h2o2==>c3h6o1-2+ho2
# 'c3h6o1-2+ch3o2 = ch2o+c2h3+ch3o2h 1.000E+13 0.00 1.900E+04 !'
# | 'rev / 0.000E+00 0.00 0.000E+00 /'
10000000000000 | 0 | 19000 | c3h6o1-2+ch3o2==>ch2o+c2h3+ch3o2h
#0 | 0 | 0 | ch2o+c2h3+ch3o2h==>c3h6o1-2+ch3o2
# 'c3h6o1-2+ch3 = ch2o+c2h3+ch4 2.000E+11 0.00 1.000E+04 !'
# | 'rev / 0.000E+00 0.00 0.000E+00 /'
200000000000 | 0 | 10000 | c3h6o1-2+ch3==>ch2o+c2h3+ch4
#0 | 0 | 0 | ch2o+c2h3+ch4==>c3h6o1-2+ch3
# 'c3h6o1-3 = c2h4+ch2o 6.000E+14 0.00 6.000E+04 !'
# | 'rev / 2.970E+11 0.00 3.108E+04 /'
600000000000000 | 0 | 60000 | c3h6o1-3==>c2h4+ch2o
297000000000 | 0 | 31080 | c2h4+ch2o==>c3h6o1-3
# 'c3h6o1-3+oh = ch2o+c2h3+h2o 5.000E+12 0.00 0.000E+00 !'
# | 'rev / 0.000E+00 0.00 0.000E+00 /'
5000000000000 | 0 | 0 | c3h6o1-3+oh==>ch2o+c2h3+h2o
#0 | 0 | 0 | ch2o+c2h3+h2o==>c3h6o1-3+oh
# 'c3h6o1-3+o = ch2o+c2h3+oh 8.430E+13 0.00 5.200E+03 !'
# | 'rev / 0.000E+00 0.00 0.000E+00 /'
84300000000000 | 0 | 5200 | c3h6o1-3+o==>ch2o+c2h3+oh
#0 | 0 | 0 | ch2o+c2h3+oh==>c3h6o1-3+o
# 'c3h6o1-3+h = ch2o+c2h3+h2 2.630E+07 2.00 5.000E+03 !'
# | 'rev / 0.000E+00 0.00 0.000E+00 /'
26300000 | 2 | 5000 | c3h6o1-3+h==>ch2o+c2h3+h2
#\0 | 0 | 0 | ch2o+c2h3+h2==>c3h6o1-3+h
# 'c3h6o1-3+ch3o2 = ch2o+c2h3+ch3o2h 1.000E+13 0.00 1.900E+04 !'
# | 'rev / 0.000E+00 0.00 0.000E+00 /'
10000000000000 | 0 | 19000 | c3h6o1-3+ch3o2==>ch2o+c2h3+ch3o2h
#0 | 0 | 0 | ch2o+c2h3+ch3o2h==>c3h6o1-3+ch3o2
# 'c3h6o1-3+ho2 = ch2o+c2h3+h2o2 1.000E+13 0.00 1.500E+04 !'
# | 'rev / 0.000E+00 0.00 0.000E+00 /'
10000000000000 | 0 | 15000 | c3h6o1-3+ho2==>ch2o+c2h3+h2o2
#0 | 0 | 0 | ch2o+c2h3+h2o2==>c3h6o1-3+ho2
# 'c3h6o1-3+ch3 = ch2o+c2h3+ch4 2.000E+11 0.00 1.000E+04 !'
# | 'rev / 0.000E+00 0.00 0.000E+00 /'
200000000000 | 0 | 10000 | c3h6o1-3+ch3==>ch2o+c2h3+ch4
#0 | 0 | 0 | ch2o+c2h3+ch4==>c3h6o1-3+ch3
# 'end !'
END
Note on D8: James Ianni: # Sample Reactions A + B ==> C CH3C00H + H2O = H3O+ + CH3COO- O + H + M[H2(2);H2O(6);CH4(2);CO(1.5);CO2(2);C2H6(3);AR(.7)]= OH + M O + H + M=OH + M O + H + M[-H2(2);-H2+(3.5)] = OH + M H + C2H + M[TROE;3.750E+33;-4.8;1900;.6464;132;1315;5566] = C2H2 N2O + M[LIN;6.37E+14;0.3;56640] = N2 + O O + CO + M[LIN;6.020E+14;0.3;3000;H2(2);O2(6);AR(.5)]=CO2 N2O+M[SRI;6.37E+14;0.3;56640;6.370E+14;0.3;56640]=N2+O N2O+M[SRI;6.37E+14;0.3;56640;6.370E+14;0.3;56640;H2(2);O2(6);AR(.5)]=N2+O 2.00E+00 0 6555 O2+O+S[LT;-63;68.8]=O3 END
Note on E8: James Ianni: Your comments/references/XML can be stored here

## species
# | Species Description Spreadsheet
# Species | Residence | Initial | Display Output | External | SSA ? | Constant File?
# | Time in CSTR(s) | Conc. | (Y/N) ? | Conc. | (Y/N) | (Filename/#/No) | Comments
h | 0 | 0 | Yes | 0 | No | No
o2 | 0 | 8.3908e-06 | Yes | 0 | No | No
o | 0 | 0 | Yes | 0 | No | No
oh | 0 | 0 | Yes | 0 | No | No
h2 | 0 | 0 | Yes | 0 | No | No
h2o | 0 | 0 | Yes | 0 | No | No
ho2 | 0 | 0 | Yes | 0 | No | No
h2o2 | 0 | 0 | Yes | 0 | No | No
co | 0 | 0 | Yes | 0 | No | No
co2 | 0 | 0 | Yes | 0 | No | No
hco | 0 | 0 | Yes | 0 | No | No
ch3 | 0 | 0 | Yes | 0 | No | No
ch4 | 0 | 0 | Yes | 0 | No | No
ch2o | 0 | 0 | Yes | 0 | No | No
o2cho | 0 | 0 | Yes | 0 | No | No
ho2cho | 0 | 0 | Yes | 0 | No | No
ocho | 0 | 0 | Yes | 0 | No | No
hoch2o | 0 | 0 | Yes | 0 | No | No
hocho | 0 | 0 | Yes | 0 | No | No
ch3o | 0 | 0 | Yes | 0 | No | No
ch3oh | 0 | 0 | Yes | 0 | No | No
ch2oh | 0 | 0 | Yes | 0 | No | No
och2o2h | 0 | 0 | Yes | 0 | No | No
hoch2o2 | 0 | 0 | Yes | 0 | No | No
hoch2o2h | 0 | 0 | Yes | 0 | No | No
ch2 | 0 | 0 | Yes | 0 | No | No
ch2[s] | 0 | 0 | Yes | 0 | No | No
ch3o2 | 0 | 0 | Yes | 0 | No | No
ch3o2h | 0 | 0 | Yes | 0 | No | No
ch | 0 | 0 | Yes | 0 | No | No
c2h6 | 0 | 0 | Yes | 0 | No | No
c2h5 | 0 | 0 | Yes | 0 | No | No
c2h4 | 0 | 0 | Yes | 0 | No | No
ch3cho | 0 | 0 | Yes | 0 | No | No
c2h5o | 0 | 0 | Yes | 0 | No | No
c2h3 | 0 | 0 | Yes | 0 | No | No
c2h5o2 | 0 | 0 | Yes | 0 | No | No
c2h5o2h | 0 | 0 | Yes | 0 | No | No
c2h4o2h | 0 | 0 | Yes | 0 | No | No
c2h4o1-2 | 0 | 0 | Yes | 0 | No | No
c2h3o1-2 | 0 | 0 | Yes | 0 | No | No
ch3co | 0 | 0 | Yes | 0 | No | No
ch2cho | 0 | 0 | Yes | 0 | No | No
ch3co3 | 0 | 0 | Yes | 0 | No | No
ch3co3h | 0 | 0 | Yes | 0 | No | No
ch2co | 0 | 0 | Yes | 0 | No | No
ch3co2 | 0 | 0 | Yes | 0 | No | No
hcco | 0 | 0 | Yes | 0 | No | No
c2h2 | 0 | 0 | Yes | 0 | No | No
c2h | 0 | 0 | Yes | 0 | No | No
hccoh | 0 | 0 | Yes | 0 | No | No
c2h5oh | 0 | 0 | Yes | 0 | No | No
pc2h4oh | 0 | 0 | Yes | 0 | No | No
sc2h4oh | 0 | 0 | Yes | 0 | No | No
o2c2h4oh | 0 | 0 | Yes | 0 | No | No
ch3coch3 | 0 | 0 | Yes | 0 | No | No
ch3coch2 | 0 | 0 | Yes | 0 | No | No
ch3coch2o2 | 0 | 0 | Yes | 0 | No | No
ch3coch2o2h | 0 | 0 | Yes | 0 | No | No
ch3coch2o | 0 | 0 | Yes | 0 | No | No
c2h3cho | 0 | 0 | Yes | 0 | No | No
c2h3co | 0 | 0 | Yes | 0 | No | No
c2h5cho | 0 | 0 | Yes | 0 | No | No
c2h5co | 0 | 0 | Yes | 0 | No | No
ch3och3 | 0 | 0 | Yes | 0 | No | No
ch3och2 | 0 | 0 | Yes | 0 | No | No
ch3och2o2 | 0 | 0 | Yes | 0 | No | No
ch3och2o2h | 0 | 0 | Yes | 0 | No | No
ch3och2o | 0 | 0 | Yes | 0 | No | No
ch3ocho | 0 | 0 | Yes | 0 | No | No
ch2och2o2h | 0 | 0 | Yes | 0 | No | No
o2ch2och2o2h | 0 | 0 | Yes | 0 | No | No
ho2ch2ocho | 0 | 0 | Yes | 0 | No | No
och2ocho | 0 | 0 | Yes | 0 | No | No
hoch2oco | 0 | 0 | Yes | 0 | No | No
ch2ocho | 0 | 0 | Yes | 0 | No | No
ch3oco | 0 | 0 | Yes | 0 | No | No
c3h8 | 0 | 8.3908e-06 | Yes | 0 | No | No
nc3h7 | 0 | 0 | Yes | 0 | No | No
ic3h7 | 0 | 0 | Yes | 0 | No | No
c3h5-a | 0 | 0 | Yes | 0 | No | No
c3h6 | 0 | 0 | Yes | 0 | No | No
nc3h7o2 | 0 | 0 | Yes | 0 | No | No
nc3h7o2h | 0 | 0 | Yes | 0 | No | No
ic3h7o2 | 0 | 0 | Yes | 0 | No | No
ic3h7o2h | 0 | 0 | Yes | 0 | No | No
c3h5-s | 0 | 0 | Yes | 0 | No | No
c3h5-t | 0 | 0 | Yes | 0 | No | No
ch3chco | 0 | 0 | Yes | 0 | No | No
c3h6o1-2 | 0 | 0 | Yes | 0 | No | No
c3h6oh | 0 | 0 | Yes | 0 | No | No
hoc3h6o2 | 0 | 0 | Yes | 0 | No | No
c3h4-a | 0 | 0 | Yes | 0 | No | No
c3h5o | 0 | 0 | Yes | 0 | No | No
c3h4-p | 0 | 0 | Yes | 0 | No | No
c3h3 | 0 | 0 | Yes | 0 | No | No
c3h2 | 0 | 0 | Yes | 0 | No | No
nc3h7o | 0 | 0 | Yes | 0 | No | No
ic3h7o | 0 | 0 | Yes | 0 | No | No
c3h6ooh1-2 | 0 | 0 | Yes | 0 | No | No
c3h6ooh1-3 | 0 | 0 | Yes | 0 | No | No
c3h6ooh2-1 | 0 | 0 | Yes | 0 | No | No
c3h6ooh2-2 | 0 | 0 | Yes | 0 | No | No
c3h6o1-3 | 0 | 0 | Yes | 0 | No | No
c2h3ooh | 0 | 0 | Yes | 0 | No | No
c3h6ooh1-2o2 | 0 | 0 | Yes | 0 | No | No
c3h6ooh1-3o2 | 0 | 0 | Yes | 0 | No | No
c3h6ooh2-1o2 | 0 | 0 | Yes | 0 | No | No
c3ket12 | 0 | 0 | Yes | 0 | No | No
c3ket13 | 0 | 0 | Yes | 0 | No | No
c3ket21 | 0 | 0 | Yes | 0 | No | No
c3h51-2,3ooh | 0 | 0 | Yes | 0 | No | No
ac3h5ooh | 0 | 0 | Yes | 0 | No | No
c3h52-1,3ooh | 0 | 0 | Yes | 0 | No | No
ar | 0 | 2.93e-07 | Yes | 0 | No | No
END
#
#
#
#
#
Note on A2: James Ianni: The Species field holds the name of a species that will show up in a chemical reaction and can be up to 240 characters long. An important note is that the charge of the species is only computed for species name if a "+" or "-" is appended at the end of the name, but before the phase descriptor, {}. By default, the phase of any species is in the gas phase if the species name has no phase information at the end. Overriding the default gas phase can be accomplished by appending the species name with the phase name surrounded by braces, for example, {aq} to represent aqueous phase (i.e. CH3COO-{aq} ), or {l} (i.e. Br2{l} ), to represent the liquid phase. Again, no phase information present at the end of a species name can also represent a species in the gas phase, such as Ar or N2. It should be very important to note that if all your species are in one phase (such as gas or aqueous) then you do not have to append each species name with a phase descriptor. It is just a waste of time to append every species name with {g} or {aq} if they are all in the same phase. Kintecus V2.0 only really “understands” gas phase, {g}, and any other phase that is not in the gas phase. Kintecus uses the gas phase information mainly for third-body reactions involving [M], pressure fall-off reactions and enhanced third body reactions used in [M]. Future versions will incorporate other phases. The phase descriptor must always appear at the end of the species name. The species Cl++{g} is the chlorine molecule with a +2 charge in the gas phase, but Cl{g}++ is some species name of Cl{g} with a +2 charge.
Note on B2: James Ianni: The Residence Time in CSTR and the External Concentration fields are used together for the modeling of Continuous Stirred Tank Reactors (CSTR) or any other process that contains well mixed, isothermal reactions with external flux in and flux out: Naturally the External Concentration field does not contain the actual concentration of the external tank but the concentration that it will become once it is diluted in the CSTR before any reactions take place.
Note on C2: James Ianni: The Initial Concentration field holds the starting concentration of each species in the reaction.
Note on D2: James Ianni: The Display Output field can hold either a Yes or No (“Y” and “N” also work). If yes the respective species' concentration will be stored in the default output file, “CONC.TXT”, if no then the species' concentration will not be stored.
Note on E2: James Ianni: The Residence Time in CSTR and the External Concentration fields are used together for the modeling of Continuous Stirred Tank Reactors (CSTR) or any other process that contains well mixed, isothermal reactions with external flux in and flux out: Naturally the External Concentration field does not contain the actual concentration of the external tank but the concentration that it will become once it is diluted in the CSTR before any reactions take place.
Note on F2: James Ianni: The SSA field stands for Steady-State Approximation and it is not used in this version. You should never use SSA’s. It has been shown repeatedly [2,3] that doing SSA's without knowing the actual output can result in disastrous results. Please leave these fields to 'No'
Note on G2: James Ianni: The Constant File Field can hold one of three things: “No” (“N” works too), a number such as 4.234E-4 (in which case that species will always have that concentration of 4.23E-4 ) or the name of a file that contains values in a special format. The format is that the very first line that contains the time spacing (in seconds) between each data point. The lines that follow contain the data. Please make sure the very last data point has a carriage return or enter! Kintecus will place the respective data point at the respective time of the simulation from the constant file into the species’ concentration. If the time in the simulation goes beyond the time of the very last data point in the constant file, Kintecus will start over in the constant file using the very first data point and continue onward. If the very first line (the time spacing) has a minus sign in front of it, Kintecus will go through the entire data series once then automatically place the very last value in the datafile for the rest of the simulation time. Confused? Okay, here’s some examples: Examples: In the Profile_A.TXT file contains these values: 43200 2 1 For a species that has the filename Profile_A.TXT in it’s “CONSTANT FILE ?” field, Kintecus will load this concentration pulse step profile. Assuming Molar units, Kintecus will force the species to have a concentration of 2 Molar until at 43201 seconds where then the species concentration will drop to 1 Molar, at 86401 seconds the species will go back up to 2 Molar and this will repeat. Now, if the 43200 were -43200, then at time 86401 the concentration of the species will goto 1 and stay there for the entire simulation. If “-ADD” was appended to the file name (in this example “Profile_A.TXT-ADD” ), the species will NOT be a constant, but a variable with perturbations added to it during the simulation: In the Profile_A.TXT file contains these values: -500 0 0 1 When the simulation is running, the instant the time goes over 1000 seconds, 1 Molar will be added to the species containing the “Profile_A.TXT-ADD” in the “Constant File ?” field, Kintecus will not perform any more perturbations to the respective species.
Note on H2: James Ianni: Your comments/references/XML can be stored here

## parm
# | Parameter Description SpreadSheet
# See .pdf file for an explanation of each field
#
# Starting Integration Time | Maximum Integration Time | Ea UNITS (Kcal, KJ,J,CAL,K) | Conc. Units(moles/L, moles/cc, molecules/cc) | X0
1e-06 | 1 | cal | MOLES/CC | 0
# |  |  | External Heat Source/Sink # OR Profile (Filename)
#Temperature (K) or Filename | Pressure (Constant ? (Yes/No) ) | Volume Profile (Filename/No) | OR Condutance:Extern. Temp OR Conductance:Ext.Temp. Profile (Filename) | X0
800 | NOPE | NO | No | 0
# Simulation Length:
# DAYS | Hours | Minutes | Seconds | PicoSeconds
0 | 0 | 0 | 1 | 0
#
#hv(filename) | Sampling Interval (s) | Percent(%) | Accuracy | X0
None1 | 1 | 0 | 1e-07 | 0
# THESE FIELDS BELOW (X0) ARE CURRENTLY NOT USED, LEAVE THEM AT 0
# CSTR/PFR inlet Flow Temperature | X0 | X0 | X0 | X0
0 | 0 | 0 | 0 | 0
#
END
Note on A5: James Ianni: The Starting Integration Time (in seconds) determines the starting time step to integrate your model. After the first integration, this will change and grow larger if your accuracy is large and/or the stiffness of your model is low (meaning a decrease in execution -time of the program) , or grow smaller if your accuracy is very small and/or the stiffness of your model is high (meaning an increase in execution time of the program). You should not have to change this in most cases. A special note for combustion modelers: since most combustion reactions happen in the first few tenths of a microsecond, you might wish to decrease this to 1.0e-7 or 1.0e-8 if you are having troubling near the very beginning of the simulation run.
Note on A8: James Ianni: It is obvious what should be entered in the Temperature field, just be sure the units for that field is in Kelvins. If your model is not using the Arrhenius expression, special reactions or thermodynamics then this field is not used. You can also enter a filename here containing a temperature program. If you do wish to use a program temperature then please skip to applying perturbations under the Constant File Field in the Species Description Spreadsheet.
Note on A14: James Ianni: The hv(filename) and Sampling Interval(s) are used together and are mainly for the simple use of hv in your equations (i.e. M + hv ==> M+ + e- ). The hv(filename) can be one of three things: if None1 is entered then hv=0 always, if None2 then hv=1 always, if anything else then the field will hold the name of a file containing data that represents a profile for hv. The Sampling Interval holds the spacing in time (in seconds) between each data point. The number of data points in the filename and the sampling interval determine the total length of the hv profile.
Note on B5: James Ianni: The Maximum Integration Time has a few uses in Kintecus. If you are not using a concentration profile on any species (see below in the Species Description Sheet), then this field is only used to determine the minimum timing threshold which has to be exceeded before outputting the concentration of displayed species. In this case a value of 1 to 10 seconds is fine for simulations lasting from 10 minutes to a few days respectively, but if you are doing simulation which only last a few nanoseconds, then a value of a few femtoseconds (1 x 10(-15) ) should suffice. If you only have, some species loaded as a concentration profile (see below in the Species Description Sheet) then this will determine how often the data is retrieved from the concentration profile files. Reducing the maximum integration time will output more concentration values. If you have a final model and you wish to have a nice plot full of points that looks good for publication, you can trying reducing this field by 10/100/1000 and so on. Although, be warned, the simulation time will increase.
Note on B8: James Ianni: The “Pressure Constant ?” field excepts two values: “Yes” or any entry other than “Yes” (which translates to Kintecus, ignore this field). If you specify “Yes”, then the volume of the system will change to keep all gaseous products at the same exact pressure the simulation started. Kintecus calculates the starting pressure from summing all gaseous species’ concentrations, and then multiplying that by the gas constant, R, and temperature.
Note on B14: James Ianni: The hv(filename) and Sampling Interval(s) are used together and are mainly for the simple use of hv in your equations (i.e. M + hv ==> M+ + e- ). The hv(filename) can be one of three things: if None1 is entered then hv=0 always, if None2 then hv=1 always, if anything else then the field will hold the name of a file containing data that represents a profile for hv. The Sampling Interval holds the spacing in time (in seconds) between each data point. The number of data points in the filename and the sampling interval determine the total length of the hv profile.
Note on C5: James Ianni: The Ea Units field allows you to specify the units associated with the energy of activation used in the exponent of the expanded Arrhenius equation (the exp(-Ea/RT) ). If you are not using the expanded Arrhenius equation then you do not have to worry about this field. Possible values (values are case insensitive) and their respective concentration units in this field are: Energy Type ,Other Synonyms allowed Joule ,J Calorie, CAL Kelvin, Kelv KiloCalorie, KCAL KiloJoule, KJ KiloKelvin, KKelv
Note on C8: James Ianni: The volume profile fields allows one to enter a perturbation file (see the species spreadsheet file section for a full explanation on the types of perturbations allowed) containing the volume profile of the system through a simulation run. This allows one to model piston compressions. Kintecus treats the numbers in the perturbation file as divisors into the gaseous species concentrations. For example, a value of one does nothing to the system, while a value of 0.5 tells Kintecus to cut the volume in the system by half, so the concentrations of all gaseous species are doubled.
Note on C14: James Ianni: A value of 0% will output all values. Since most computers are now quite fast in plotting abilities, it is recommended to use 0%.
Note on D5: James Ianni: The Units field allows you to use different concentration units during a run. Possible values (values are case insensitive) and their respective concentration units in this field are: Concentration Type, Other Synonyms allowed Moles/Liter, Moles/L, Mol/L, Mol/liter Molecules/cm^3, Molecules/cc, Molec/cc, Molec/cm^3, 1/cc, or 1/cm^3, ppm, Parts per million Moles/cm^3, Moles/cc It is recommended to use moles/cm^3 if you wish to use the thermodynamic databases associated with Chemkin models.
Note on D7: James Ianni: This field allows one to model External Heat Jackets or External Temperature Baths or dynamic Heat sources and sinks. You can enter one of four types of external heat source/temperature related items: 1) A numerical value representing an external Heat Source/Sink 2) A filename containing a profile (formatted llike a "Constant File?" file) tha t represents a changing External Heat Source/Sink # Profile (Filename) 3) TWO values: One for Conductance of the container/reactor, followed by a COLON, ":", followed by the Extern. Temperature(K) 4) One value and a profile: the first number represents the conductance of the container/reactor followed by a COLON, ":", followed by a filename containing a profile (formatted llike a "Constant File?" file) tha t represents a changing External Temperature
Note on D8: James Ianni: This field allows one to model External Heat Jackets or External Temperature Baths or dynamic Heat sources and sinks. You can enter one of four types of external heat source/temperature related items: 1) A numerical value representing an external Heat Source/Sink 2) A filename containing a profile (formatted llike a "Constant File?" file) tha t represents a changing External Heat Source/Sink # Profile (Filename) 3) TWO values: One for Conductance of the container/reactor, followed by a COLON, ":", followed by the Extern. Temperature(K) 4) One value and a profile: the first number represents the conductance of the container/reactor followed by a COLON, ":", followed by a filename containing a profile (formatted llike a "Constant File?" file) tha t represents a changing External Temperature
Note on D14: James Ianni: Accuracy determines how far out in the decimal place to keep the concentration accurately computed. Therefore, a value of 1.0E-9 will keep the first nine digits of the integrated concentration accurately computed. The smaller you make the accuracy field the slower Kintecus runs your model. If you have a huge model, you may want to increase this to 1.0E-5 or larger. Of course, if you have stiff reactions and Kintecus can't seem to integrate your model, you should decrease this field to 1.0e-10 or so. See the Overflows, Underflows, Division by Zero, Singularities, Domain Errors section for a further description.

## O_propane_thermo.txt
# Species |  |  |  | Thermodynamic coeffic. (LOW then HIGH)
# | LOW TEMP. | COMMON TEMP. | HI TEMP. | LA1 | LA2 | LA3 | LA4 | LA5 | LA6 | LA7 | HA1 | HA2 | HA3 | HA4 | HA5 | HA6 | HA7 | MW | Element Comp.(CMW)
h | 300 | 1000 | 5000 | 2.5 | 0 | 0 | 0 | 0 | 25471.63 | -0.46012 | 2.5 | 0 | 0 | 0 | 0 | 25471.63 | -0.46012 | 1.008 | h 1
o2 | 300 | 1000 | 5000 | 3.2129 | 0.0011275 | -5.7562e-07 | 1.3139e-09 | -8.7686e-13 | -1005.249 | 6.0347 | 3.6976 | 0.00061352 | -1.2588e-07 | 1.7753e-11 | -1.1364e-15 | -1233.93 | 3.1892 | 31.9988 | o 2
o | 300 | 1000 | 5000 | 2.9464 | -0.0016382 | 2.421e-06 | -1.6028e-09 | 3.8907e-13 | 29147.64 | 2.964 | 2.5421 | -2.7551e-05 | -3.1028e-09 | 4.5511e-12 | -4.3681e-16 | 29230.8 | 4.9203 | 15.9994 | o 1
oh | 300 | 1710 | 5000 | 3.419 | 0.00031926 | -3.0829e-07 | 3.6441e-10 | -1.002e-13 | 3452.6445 | 2.5443 | 2.8538 | 0.0010299 | -2.3267e-07 | 1.9375e-11 | -3.1576e-16 | 3699.4972 | 5.7876 | 17.0074 | h 1o 1 0 0
h2 | 300 | 1000 | 5000 | 3.2981 | 0.00082494 | -8.143e-07 | -9.4754e-11 | 4.1349e-13 | -1012.521 | -3.2941 | 2.9914 | 0.00070006 | -5.6338e-08 | -9.2316e-12 | 1.5828e-15 | -835.034 | -1.3551 | 2.0159 | h 2
h2o | 300 | 1000 | 5000 | 3.3868 | 0.003475 | -6.3547e-06 | 6.9686e-09 | -2.5066e-12 | -30208.11 | 2.5902 | 2.6721 | 0.0030563 | -8.7303e-07 | 1.201e-10 | -6.3916e-15 | -29899.21 | 6.8628 | 18.0153 | h 2o 1
ho2 | 200 | 1000 | 3500 | 4.3018 | -0.0047491 | 2.1158e-05 | -2.4276e-08 | 9.2923e-12 | 294.808 | 3.7167 | 4.0172 | 0.0022398 | -6.3366e-07 | 1.1425e-10 | -1.0791e-14 | 111.8567 | 3.7851 | 33.0068 | h 1o 2
h2o2 | 300 | 1000 | 5000 | 3.3888 | 0.0065692 | -1.485e-07 | -4.6258e-09 | 2.4715e-12 | -17663.15 | 6.7854 | 4.5732 | 0.0043361 | -1.4747e-06 | 2.3489e-10 | -1.4317e-14 | -18006.96 | 0.50114 | 34.0147 | h 2o 2
co | 300 | 1000 | 5000 | 3.2625 | 0.0015119 | -3.8818e-06 | 5.5819e-09 | -2.475e-12 | -14310.54 | 4.8489 | 3.0251 | 0.0014427 | -5.6308e-07 | 1.0186e-10 | -6.911e-15 | -14268.35 | 6.1082 | 28.0105 | c 1o 1
co2 | 300 | 1000 | 5000 | 2.2757 | 0.0099221 | -1.0409e-05 | 6.8667e-09 | -2.1173e-12 | -48373.14 | 10.1885 | 4.4536 | 0.0031402 | -1.2784e-06 | 2.394e-10 | -1.669e-14 | -48966.96 | -0.9554 | 44.01 | c 1o 2
hco | 300 | 1000 | 5000 | 2.8983 | 0.0061991 | -9.6231e-06 | 1.0898e-08 | -4.5749e-12 | 4159.922 | 8.9836 | 3.5573 | 0.0033456 | -1.335e-06 | 2.4706e-10 | -1.7139e-14 | 3916.324 | 5.5523 | 29.0185 | h 1c 1o 1
ch3 | 300 | 1000 | 5000 | 2.4304 | 0.011124 | -1.6802e-05 | 1.6218e-08 | -5.865e-12 | 16423.78 | 6.7898 | 2.8441 | 0.006138 | -2.2303e-06 | 3.7852e-10 | -2.4522e-14 | 16437.81 | 5.4527 | 15.0351 | c 1h 3
ch4 | 300 | 1000 | 5000 | 0.77874 | 0.017477 | -2.7834e-05 | 3.0497e-08 | -1.2239e-11 | -9825.229 | 13.7222 | 1.6835 | 0.010237 | -3.8751e-06 | 6.7856e-10 | -4.5034e-14 | -10080.79 | 9.6234 | 16.043 | c 1h 4
ch2o | 300 | 1000 | 5000 | 1.6527 | 0.012631 | -1.8882e-05 | 2.05e-08 | -8.4132e-12 | -14865.4 | 13.7848 | 2.9956 | 0.0066813 | -2.629e-06 | 4.7372e-10 | -3.2125e-14 | -15320.37 | 6.9126 | 30.0265 | c 1h 2o 1
o2cho | 300 | 1368 | 5000 | 3.9606 | 0.0106 | -5.2571e-06 | 1.0172e-09 | -2.8749e-14 | -17359.9383 | 11.7807 | 7.2408 | 0.0046331 | -1.6369e-06 | 2.5971e-10 | -1.5296e-14 | -18702.7618 | -6.4955 | 61.0173 | c 1h 1o 3 0
ho2cho | 300 | 1378 | 5000 | 2.4246 | 0.021971 | -1.6871e-05 | 6.2561e-09 | -9.1165e-13 | -35482.8006 | 17.5028 | 9.875 | 0.0046466 | -1.6723e-06 | 2.6862e-10 | -1.596e-14 | -38050.2496 | -22.4939 | 62.0253 | c 1h 2o 3 0
ocho | 300 | 1690 | 5000 | 1.3521 | 0.015008 | -1.099e-05 | 3.7368e-09 | -4.8101e-13 | -20225.3647 | 17.4373 | 6.1263 | 0.003756 | -1.4201e-06 | 2.3643e-10 | -1.4417e-14 | -21769.8466 | -8.0157 | 45.0179 | c 1h 1o 2 0
hoch2o | 300 | 1452 | 5000 | 4.1118 | 0.0075385 | 3.7734e-06 | -5.3875e-09 | 1.4562e-12 | -21247.1918 | 7.4681 | 6.3952 | 0.0074367 | -2.5042e-06 | 3.8488e-10 | -2.2178e-14 | -22555.7758 | -6.6387 | 47.0339 | c 1h 3o 2 0
hocho | 300 | 1376 | 5000 | 1.4355 | 0.016336 | -1.0626e-05 | 3.3213e-09 | -4.0218e-13 | -46461.6504 | 17.2886 | 6.6873 | 0.0051429 | -1.8224e-06 | 2.8972e-10 | -1.7089e-14 | -48399.54 | -11.3105 | 46.0259 | c 1h 2o 2 0
ch3o | 300 | 1000 | 3000 | 2.1062 | 0.0072166 | 5.3385e-06 | -7.3776e-09 | 2.0756e-12 | 978.6011 | 13.1522 | 3.7708 | 0.0078715 | -2.6564e-06 | 3.9444e-10 | -2.1126e-14 | 127.8325 | 2.9296 | 31.0345 | c 1h 3o 1
ch3oh | 300 | 1000 | 5000 | 2.6601 | 0.0073415 | 7.1701e-06 | -8.7932e-09 | 2.3906e-12 | -25353.48 | 11.2326 | 4.0291 | 0.0093766 | -3.0503e-06 | 4.3588e-10 | -2.2247e-14 | -26157.91 | 2.3782 | 32.0424 | c 1h 4o 1
ch2oh | 250 | 1000 | 4000 | 2.8626 | 0.010015 | -5.2854e-07 | -5.1385e-09 | 2.246e-12 | -3349.679 | 10.3979 | 6.3275 | 0.0036083 | -3.2015e-07 | -1.9387e-10 | 3.5097e-14 | -4474.509 | -8.3294 | 31.0345 | h 3c 1o 1
och2o2h | 300 | 1420 | 5000 | 1.9382 | 0.030147 | -2.6105e-05 | 1.0946e-08 | -1.7831e-12 | -13816.6625 | 18.5042 | 11.5398 | 0.0053429 | -1.8188e-06 | 2.8197e-10 | -1.6358e-14 | -16823.7489 | -32.0701 | 63.0333 | c 1h 3o 3 0
hoch2o2 | 300 | 1412 | 5000 | 2.8544 | 0.023366 | -1.8812e-05 | 7.9671e-09 | -1.3635e-12 | -22986.6196 | 15.1731 | 9.0455 | 0.0071522 | -2.3701e-06 | 3.6008e-10 | -2.0575e-14 | -24941.4886 | -17.4211 | 63.0333 | c 1h 3o 3 0
hoch2o2h | 300 | 1422 | 5000 | 1.8572 | 0.032315 | -2.6993e-05 | 1.1169e-08 | -1.8128e-12 | -40031.4471 | 19.0918 | 11.6304 | 0.0071513 | -2.3904e-06 | 3.6577e-10 | -2.102e-14 | -43107.9242 | -32.4277 | 64.0412 | c 1h 4o 3 0
ch2 | 250 | 1000 | 4000 | 3.7622 | 0.0011598 | 2.4896e-07 | 8.8008e-10 | -7.3324e-13 | 45367.91 | 1.7126 | 3.6364 | 0.0019331 | -1.687e-07 | -1.0099e-10 | 1.8083e-14 | 45341.34 | 2.1566 | 14.0271 | c 1h 2
ch2[s] | 300 | 1000 | 4000 | 3.9713 | -0.00016991 | 1.0254e-06 | 2.4926e-09 | -1.9813e-12 | 49893.68 | 0.057532 | 3.5529 | 0.0020668 | -1.9141e-07 | -1.1047e-10 | 2.0214e-14 | 49849.75 | 1.6866 | 14.0271 | c 1h 2
ch3o2 | 300 | 1385 | 5000 | 4.2615 | 0.010087 | -3.2151e-06 | 2.0941e-10 | 4.1834e-14 | -684.3943 | 5.1633 | 5.9579 | 0.0079073 | -2.6825e-06 | 4.1389e-10 | -2.3901e-14 | -1535.7484 | -4.7196 | 47.0339 | c 1h 3o 2 0
ch3o2h | 300 | 1390 | 5000 | 3.2344 | 0.019013 | -1.1339e-05 | 3.4031e-09 | -4.1183e-13 | -17719.7926 | 9.2562 | 8.4312 | 0.0080682 | -2.7709e-06 | 4.3133e-10 | -2.5069e-14 | -19667.8771 | -19.1171 | 48.0418 | c 1h 4o 2 0
ch | 300 | 1000 | 5000 | 3.2002 | 0.0020729 | -5.1344e-06 | 5.7339e-09 | -1.9555e-12 | 70452.59 | 3.3316 | 2.1962 | 0.0023404 | -7.0582e-07 | 9.0076e-11 | -3.855e-15 | 70867.23 | 9.1784 | 13.0191 | c 1h 1
c2h6 | 300 | 1384 | 5000 | -0.025285 | 0.024076 | -1.1189e-05 | 2.0834e-09 | -5.2987e-14 | -11234.5534 | 21.1649 | 6.1068 | 0.012924 | -4.4253e-06 | 6.8739e-10 | -3.989e-14 | -13750.0014 | -13.0081 | 30.0701 | c 2h 6 0 0
c2h5 | 300 | 1000 | 5000 | 2.6907 | 0.0087191 | 4.4198e-06 | 9.3387e-10 | -3.9278e-12 | 12870.4 | 12.1382 | 7.1905 | 0.0064841 | -6.4281e-07 | -2.3479e-10 | 3.8809e-14 | 10674.55 | -14.7809 | 29.0621 | c 2h 5
c2h4 | 300 | 1000 | 5000 | -0.86149 | 0.027962 | -3.3887e-05 | 2.7852e-08 | -9.7379e-12 | 5573.046 | 24.2115 | 3.5284 | 0.011485 | -4.4184e-06 | 7.8446e-10 | -5.2668e-14 | 4428.289 | 2.2304 | 28.0542 | c 2h 4
ch3cho | 300 | 1000 | 5000 | 2.5057 | 0.01337 | 4.672e-06 | -1.1281e-08 | 4.2636e-12 | -21245.89 | 13.3509 | 5.8686 | 0.010794 | -3.6455e-06 | 5.4129e-10 | -2.8968e-14 | -22645.69 | -6.0129 | 44.0536 | c 2o 1h 4
c2h5o | 300 | 1389 | 5000 | 0.49442 | 0.027177 | -1.6591e-05 | 5.152e-09 | -6.485e-13 | -3352.5293 | 22.8079 | 7.8734 | 0.011307 | -3.8442e-06 | 5.9441e-10 | -3.4389e-14 | -6072.7495 | -17.3417 | 45.0615 | c 2h 5o 1 0
c2h3 | 300 | 1000 | 5000 | 2.4593 | 0.0073715 | 2.1099e-06 | -1.3216e-09 | -1.1848e-12 | 33352.25 | 11.5562 | 5.9335 | 0.0040177 | -3.9667e-07 | -1.4413e-10 | 2.3786e-14 | 31854.35 | -8.5303 | 27.0462 | c 2h 3
c2h5o2 | 300 | 1382 | 5000 | 2.2685 | 0.027694 | -1.708e-05 | 5.8795e-09 | -9.209e-13 | -5038.8076 | 16.4774 | 9.487 | 0.012447 | -4.3216e-06 | 6.7758e-10 | -3.9578e-14 | -7824.8179 | -23.0613 | 61.0609 | c 2h 5o 2 0
c2h5o2h | 300 | 1383 | 5000 | 1.2997 | 0.036549 | -2.5281e-05 | 9.1975e-09 | -1.4136e-12 | -21886.6647 | 20.2719 | 11.9443 | 0.012627 | -4.4178e-06 | 6.9633e-10 | -4.0827e-14 | -25740.8634 | -37.3382 | 62.0689 | c 2h 6o 2 0
c2h4o2h | 300 | 1416 | 5000 | 3.5472 | 0.026842 | -1.8461e-05 | 6.7088e-09 | -9.9544e-13 | 3234.3298 | 13.9437 | 10.4141 | 0.010354 | -3.408e-06 | 5.1533e-10 | -2.9344e-14 | 920.495 | -22.732 | 61.0609 | c 2h 5o 2 0
c2h4o1-2 | 300 | 1399 | 5000 | -1.4436 | 0.029184 | -1.9681e-05 | 6.6747e-09 | -9.0214e-13 | -7434.3351 | 29.5212 | 6.9949 | 0.010077 | -3.4522e-06 | 5.3657e-10 | -3.1156e-14 | -10409.1344 | -15.9858 | 44.0536 | c 2h 4o 1 0
c2h3o1-2 | 300 | 1492 | 5000 | -1.6297 | 0.029346 | -2.4374e-05 | 1.0052e-08 | -1.6126e-12 | 15245.9425 | 32.2783 | 6.8849 | 0.0069472 | -2.2321e-06 | 3.3219e-10 | -1.8712e-14 | 12644.22 | -12.3843 | 43.0456 | c 2h 3o 1 0
ch3co | 300 | 1000 | 5000 | 3.1253 | 0.0097782 | 4.5214e-06 | -9.0095e-09 | 3.1937e-12 | -4108.508 | 11.2288 | 5.6123 | 0.0084499 | -2.8541e-06 | 4.2384e-10 | -2.2684e-14 | -5187.863 | -3.2749 | 43.0456 | c 2h 3o 1
ch2cho | 300 | 1000 | 5000 | 3.4091 | 0.010739 | 1.8915e-06 | -7.1586e-09 | 2.8674e-12 | 1521.477 | 9.5583 | 5.9757 | 0.0081306 | -2.7436e-06 | 4.0703e-10 | -2.176e-14 | 490.3218 | -5.0453 | 43.0456 | o 1h 3c 2
ch3co3 | 300 | 1391 | 5000 | 3.6037 | 0.027008 | -2.0829e-05 | 8.5054e-09 | -1.4385e-12 | -23420.5171 | 11.2015 | 11.2522 | 0.0083365 | -2.8901e-06 | 4.5278e-10 | -2.6435e-14 | -26023.8584 | -29.637 | 75.0444 | c 2h 3o 3 0
ch3co3h | 300 | 1391 | 5000 | 2.2414 | 0.033796 | -2.5389e-05 | 9.6758e-09 | -1.4927e-12 | -42467.7831 | 17.0668 | 12.506 | 0.0094779 | -3.304e-06 | 5.1963e-10 | -3.0423e-14 | -45985.6703 | -37.9196 | 76.0524 | c 2h 4o 3 0
ch2co | 300 | 1000 | 5000 | 2.975 | 0.012119 | -2.345e-06 | -6.4667e-09 | 3.9056e-12 | -7632.637 | 8.6736 | 6.0388 | 0.0058048 | -1.921e-06 | 2.7945e-10 | -1.4589e-14 | -8583.402 | -7.6576 | 42.0376 | c 2h 2o 1
ch3co2 | 300 | 1395 | 5000 | 1.3744 | 0.024912 | -1.7431e-05 | 6.248e-09 | -9.0952e-13 | -27233.015 | 18.1405 | 8.5406 | 0.0083295 | -2.8472e-06 | 4.4193e-10 | -2.5637e-14 | -29729.0678 | -20.3884 | 59.045 | c 2h 3o 2 0
hcco | 300 | 1000 | 4000 | 5.048 | 0.0044535 | 2.2683e-07 | -1.4821e-09 | 2.2507e-13 | 19658.92 | 0.48184 | 6.7581 | 0.0020004 | -2.0276e-07 | -1.0411e-10 | 1.9652e-14 | 19015.13 | -9.0713 | 41.0297 | h 1c 2o 1
c2h2 | 300 | 1000 | 5000 | 2.0136 | 0.01519 | -1.6163e-05 | 9.079e-09 | -1.9127e-12 | 26124.44 | 8.8054 | 4.4368 | 0.005376 | -1.9128e-06 | 3.2864e-10 | -2.1567e-14 | 25667.66 | -2.8003 | 26.0382 | c 2h 2
c2h | 300 | 1000 | 4000 | 2.7377 | 0.0080484 | -9.2443e-06 | 6.5253e-09 | -1.9396e-12 | 66838.13 | 7.3002 | 3.9864 | 0.0031431 | -1.2672e-06 | 2.9244e-10 | -2.7163e-14 | 66558.84 | 1.1911 | 25.0303 | c 2h 1
hccoh | 300 | 1000 | 4000 | 3.8995 | 0.0097011 | -3.1193e-07 | -5.5377e-09 | 2.4657e-12 | 8701.19 | 4.4919 | 7.3283 | 0.0033364 | -3.0247e-07 | -1.7811e-10 | 3.2452e-14 | 7598.258 | -14.0121 | 42.0376 | h 2c 2o 1
c2h5oh | 300 | 1391 | 5000 | 0.42315 | 0.029286 | -1.7385e-05 | 5.3364e-09 | -6.7492e-13 | -29568.3054 | 23.3539 | 7.9526 | 0.013157 | -4.4369e-06 | 6.822e-10 | -3.931e-14 | -32360.2958 | -17.6538 | 46.0695 | c 2h 6o 1 0
pc2h4oh | 300 | 1391 | 5000 | 1.1771 | 0.024812 | -1.503e-05 | 4.7901e-09 | -6.4099e-13 | -4953.6904 | 22.0082 | 7.5224 | 0.011049 | -3.7258e-06 | 5.7283e-10 | -3.3006e-14 | -7293.3359 | -12.4959 | 45.0615 | c 2h 5o 1
sc2h4oh | 300 | 1392 | 5000 | 1.915 | 0.024569 | -1.6308e-05 | 6.1228e-09 | -1.0078e-12 | -8621.6155 | 16.5987 | 7.8352 | 0.010881 | -3.6869e-06 | 5.686e-10 | -3.2829e-14 | -10753.4311 | -15.3496 | 45.0615 | c 2h 5o 1 0
o2c2h4oh | 300 | 1392 | 5000 | 4.1184 | 0.027224 | -1.6082e-05 | 5.1703e-09 | -7.3161e-13 | -23085.7785 | 12.8482 | 10.7433 | 0.013096 | -4.4537e-06 | 6.8855e-10 | -3.9823e-14 | -25591.1274 | -23.3255 | 77.0603 | c 2h 5o 3 0
ch3coch3 | 300 | 1374 | 5000 | 1.3077 | 0.029202 | -1.1905e-05 | 6.5215e-10 | 4.6775e-13 | -27532.8269 | 19.6395 | 9.9142 | 0.014603 | -5.0609e-06 | 7.9268e-10 | -4.6274e-14 | -31116.7423 | -28.6113 | 58.0807 | c 3h 6o 1 0
ch3coch2 | 300 | 1391 | 5000 | 1.8034 | 0.030141 | -1.9351e-05 | 6.382e-09 | -8.661e-13 | -5372.3326 | 17.8046 | 10.2304 | 0.011649 | -4.0101e-06 | 6.2521e-10 | -3.6378e-14 | -8443.8046 | -27.9197 | 57.0727 | c 3h 5o 1 0
ch3coch2o2 | 300 | 1379 | 5000 | 5.9554 | 0.027026 | -1.3739e-05 | 3.5374e-09 | -4.0392e-13 | -20667.9464 | 5.2144 | 12.769 | 0.014255 | -4.9282e-06 | 7.7045e-10 | -4.4911e-14 | -23479.8669 | -32.7156 | 89.0715 | c 3h 5o 3 0
ch3coch2o2h | 300 | 1381 | 5000 | 4.9479 | 0.036047 | -2.2172e-05 | 6.983e-09 | -9.2127e-13 | -38868.7178 | 8.4993 | 15.2373 | 0.014411 | -5.0129e-06 | 7.8707e-10 | -4.6023e-14 | -42756.4444 | -47.7384 | 90.0795 | c 3h 6o 3 0
ch3coch2o | 300 | 1370 | 5000 | 3.7293 | 0.026394 | -1.098e-05 | 8.5819e-10 | 3.3947e-13 | -19155.1565 | 11.8505 | 11.4638 | 0.013212 | -4.5658e-06 | 7.139e-10 | -4.1628e-14 | -22383.3017 | -31.5128 | 73.0721 | c 3h 5o 2 0
c2h3cho | 300 | 1393 | 5000 | 0.29236 | 0.035432 | -2.9494e-05 | 1.281e-08 | -2.2614e-12 | -11652.1584 | 22.8878 | 10.4185 | 0.0094896 | -3.2931e-06 | 5.1628e-10 | -3.0159e-14 | -14963.0281 | -30.7235 | 56.0647 | c 3h 4o 1 0
c2h3co | 300 | 1402 | 5000 | 1.3624 | 0.031527 | -3.0022e-05 | 1.4817e-08 | -2.8797e-12 | 4257.7022 | 17.2627 | 9.3747 | 0.007913 | -2.672e-06 | 4.1112e-10 | -2.3698e-14 | 1929.6951 | -24.0893 | 55.0568 | c 3h 3o 1 0
c2h5cho | 300 | 1378 | 5000 | 2.1631 | 0.02955 | -1.5245e-05 | 3.495e-09 | -2.389e-13 | -24226.0137 | 16.1153 | 10.2428 | 0.013964 | -4.7625e-06 | 7.3811e-10 | -4.2776e-14 | -27414.3135 | -28.5347 | 58.0807 | c 3h 6o 1 0
c2h5co | 300 | 1373 | 5000 | 2.9331 | 0.024743 | -1.2122e-05 | 2.347e-09 | -5.2684e-14 | -5696.6306 | 13.5958 | 9.8788 | 0.011752 | -4.0061e-06 | 6.2085e-10 | -3.5984e-14 | -8472.9228 | -24.9235 | 57.0727 | c 3h 5o 1 0
ch3och3 | 300 | 1368 | 5000 | 1.5076 | 0.023991 | -8.6891e-06 | -9.6684e-11 | 4.8932e-13 | -23281.0894 | 16.7317 | 8.2775 | 0.013214 | -4.5326e-06 | 7.0532e-10 | -4.0993e-14 | -26198.27 | -21.5191 | 46.0695 | c 2h 6o 1 0
ch3och2 | 300 | 1376 | 5000 | 2.9133 | 0.020336 | -9.5971e-06 | 2.0748e-09 | -1.7134e-13 | -1188.4424 | 11.6067 | 8.1714 | 0.011009 | -3.8235e-06 | 5.9964e-10 | -3.5032e-14 | -3419.416 | -17.8651 | 45.0615 | c 2h 5o 1 0
ch3och2o2 | 300 | 1389 | 5000 | 2.2103 | 0.036888 | -2.8256e-05 | 1.1573e-08 | -1.9713e-12 | -19494.094 | 19.1464 | 12.425 | 0.011871 | -4.0791e-06 | 6.3531e-10 | -3.6943e-14 | -22967.9238 | -35.374 | 77.0603 | c 2h 5o 3 0
ch3och2o2h | 300 | 1392 | 5000 | 1.1986 | 0.045906 | -3.6625e-05 | 1.4932e-08 | -2.4606e-12 | -36536.3161 | 23.134 | 14.9371 | 0.011947 | -4.1275e-06 | 6.4542e-10 | -3.7643e-14 | -41100.1068 | -49.9553 | 78.0683 | c 2h 6o 3 0
ch3och2o | 300 | 2012 | 5000 | 3.2589 | 0.022215 | -7.7856e-06 | -2.4148e-10 | 4.5191e-13 | -19237.7212 | 12.368 | 8.6026 | 0.013577 | -4.8466e-06 | 7.7777e-10 | -4.6263e-14 | -21376.2444 | -17.5775 | 61.0609 | c 2h 5o 2 0
ch3ocho | 300 | 1686 | 5000 | 3.0884 | 0.020376 | -6.8478e-06 | -7.2819e-10 | 5.6213e-13 | -44185.5167 | 12.5365 | 8.6912 | 0.01155 | -4.2778e-06 | 7.0253e-10 | -4.2433e-14 | -46436.4769 | -18.9301 | 60.053 | c 2h 4o 2 0
ch2och2o2h | 300 | 1393 | 5000 | 2.529 | 0.042413 | -3.7341e-05 | 1.6664e-08 | -2.9644e-12 | -14429.3306 | 17.6899 | 15.1192 | 0.0092372 | -3.1913e-06 | 4.9911e-10 | -2.9116e-14 | -18411.4867 | -48.5707 | 77.0603 | c 2h 5o 3 0
o2ch2och2o2h | 300 | 1402 | 5000 | 1.9964 | 0.058323 | -5.5326e-05 | 2.5981e-08 | -4.7714e-12 | -32762.8742 | 24.4215 | 19.2038 | 0.010439 | -3.6058e-06 | 5.6379e-10 | -3.2881e-14 | -37920.7055 | -65.1847 | 109.0592 | c 2h 5o 5 0
ho2ch2ocho | 300 | 1387 | 5000 | 3.4794 | 0.040295 | -3.3011e-05 | 1.3436e-08 | -2.186e-12 | -58062.9934 | 15.2521 | 16.4584 | 0.0085268 | -3.0411e-06 | 4.856e-10 | -2.8732e-14 | -62395.9608 | -53.8924 | 92.0518 | c 2h 4o 4 0
och2ocho | 300 | 1475 | 5000 | 5.1969 | 0.015884 | 3.5354e-07 | -6.1046e-09 | 1.9466e-12 | -40224.2792 | 6.1165 | 12.0234 | 0.0081126 | -2.9136e-06 | 4.6734e-10 | -2.7738e-14 | -43364.7231 | -33.3692 | 75.0444 | c 2h 3o 3 0
hoch2oco | 300 | 1603 | 5000 | 6.0818 | 0.012877 | 2.0442e-06 | -6.1015e-09 | 1.7982e-12 | -43952.6183 | 2.5405 | 11.3737 | 0.0081766 | -2.9203e-06 | 4.667e-10 | -2.7628e-14 | -46557.5743 | -28.6035 | 75.0444 | c 2h 3o 3 0
ch2ocho | 300 | 2018 | 5000 | 3.225 | 0.019024 | -9.5538e-06 | 1.7072e-09 | 8.5493e-15 | -22053.1823 | 13.5345 | 8.444 | 0.0088141 | -3.2303e-06 | 5.2692e-10 | -3.1681e-14 | -23955.5479 | -15.0535 | 59.045 | c 2h 3o 2 0
ch3oco | 300 | 1601 | 5000 | 4.1622 | 0.013804 | -3.0849e-07 | -4.5643e-09 | 1.4691e-12 | -21164.0115 | 8.6833 | 9.7366 | 0.0074243 | -2.6564e-06 | 4.2503e-10 | -2.5182e-14 | -23752.5535 | -23.5951 | 59.045 | c 2h 3o 2 0
c3h8 | 300 | 1387 | 5000 | -0.29355 | 0.036387 | -1.9505e-05 | 4.959e-09 | -4.5592e-13 | -14114.8884 | 24.1087 | 9.309 | 0.01732 | -5.9201e-06 | 9.1855e-10 | -5.3265e-14 | -17851.1121 | -28.7649 | 44.0972 | c 3h 8 0 0
nc3h7 | 300 | 1386 | 5000 | 0.48968 | 0.031775 | -1.6942e-05 | 4.2722e-09 | -3.8811e-13 | 10495.5773 | 23.3241 | 8.8789 | 0.015193 | -5.1982e-06 | 8.071e-10 | -4.6824e-14 | 7219.9986 | -22.9021 | 43.0892 | c 3h 7 0 0
ic3h7 | 300 | 1373 | 5000 | 1.569 | 0.024149 | -4.8147e-06 | -3.2554e-09 | 1.2507e-12 | 9086.0036 | 18.8316 | 8.134 | 0.015849 | -5.4304e-06 | 8.4396e-10 | -4.8997e-14 | 6053.0196 | -19.0047 | 43.0892 | c 3h 7 0 0
c3h5-a | 300 | 1397 | 5000 | -0.52913 | 0.033456 | -2.534e-05 | 1.0287e-08 | -1.7326e-12 | 19383.4226 | 25.3067 | 8.4588 | 0.01127 | -3.8379e-06 | 5.9406e-10 | -3.4392e-14 | 16357.6092 | -22.5809 | 41.0733 | c 3h 5 0 0
c3h6 | 300 | 1388 | 5000 | 0.39462 | 0.028911 | -1.5489e-05 | 3.8881e-09 | -3.3789e-13 | 1066.8816 | 21.9004 | 8.016 | 0.013702 | -4.6625e-06 | 7.2125e-10 | -4.1737e-14 | -1878.2127 | -20.0161 | 42.0813 | c 3h 6 0 0
nc3h7o2 | 300 | 1384 | 5000 | 2.1073 | 0.039616 | -2.4949e-05 | 8.5945e-09 | -1.3124e-12 | -7937.4557 | 18.9083 | 12.6327 | 0.016991 | -5.8887e-06 | 9.222e-10 | -5.3823e-14 | -11919.4652 | -38.5349 | 75.088 | c 3h 7o 2 0
nc3h7o2h | 300 | 1385 | 5000 | 1.1337 | 0.048492 | -3.318e-05 | 1.1931e-08 | -1.8091e-12 | -24784.5493 | 22.7256 | 15.0896 | 0.017171 | -5.985e-06 | 9.4096e-10 | -5.5073e-14 | -29835.2445 | -52.809 | 76.096 | c 3h 8o 2 0
ic3h7o2 | 300 | 1388 | 5000 | 1.4994 | 0.044308 | -3.2241e-05 | 1.2969e-08 | -2.2337e-12 | -10258.798 | 20.2336 | 13.2493 | 0.016408 | -5.6743e-06 | 8.8734e-10 | -5.1736e-14 | -14410.9855 | -42.9066 | 75.088 | c 3h 7o 2 0
ic3h7o2h | 300 | 1389 | 5000 | 0.51927 | 0.053211 | -4.0516e-05 | 1.6335e-08 | -2.7375e-12 | -27104.8486 | 24.0815 | 15.7046 | 0.016592 | -5.7725e-06 | 9.0645e-10 | -5.3008e-14 | -32326.8564 | -57.1735 | 76.096 | c 3h 8o 2 0
c3h5-s | 300 | 1390 | 5000 | 1.3281 | 0.025311 | -1.5153e-05 | 4.7435e-09 | -6.2467e-13 | 30687.3903 | 18.3329 | 7.8877 | 0.011301 | -3.8421e-06 | 5.9398e-10 | -3.4357e-14 | 28237.7716 | -17.4292 | 41.0733 | c 3h 5 0 0
c3h5-t | 300 | 1382 | 5000 | 2.1792 | 0.020383 | -7.9141e-06 | 4.7691e-10 | 2.704e-13 | 29489.5338 | 14.8786 | 7.3749 | 0.011751 | -4.0002e-06 | 6.1895e-10 | -3.5822e-14 | 27287.4911 | -14.3479 | 41.0733 | c 3h 5 0 0
ch3chco | 300 | 1400 | 5000 | 1.4838 | 0.03222 | -2.7025e-05 | 1.205e-08 | -2.1837e-12 | -11527.654 | 17.1552 | 10.0219 | 0.0095697 | -3.2622e-06 | 5.0523e-10 | -2.9259e-14 | -14248.2738 | -27.783 | 56.0647 | c 3h 4o 1 0
c3h6o1-2 | 300 | 1379 | 5000 | -1.2199 | 0.042858 | -3.1753e-05 | 1.2176e-08 | -1.9415e-12 | -12295.3761 | 28.8468 | 11.9825 | 0.012396 | -4.3911e-06 | 6.9791e-10 | -4.1159e-14 | -16973.9189 | -42.2894 | 58.0807 | c 3h 6o 1 0
c3h6oh | 300 | 1674 | 5000 | 1.2049 | 0.033086 | -1.6389e-05 | 3.181e-09 | -6.8423e-14 | -9129.6172 | 24.7155 | 9.3129 | 0.016758 | -5.7556e-06 | 9.0058e-10 | -5.2657e-14 | -12016.9635 | -19.5011 | 59.0886 | c 3h 7o 1 0
hoc3h6o2 | 300 | 1397 | 5000 | 3.0695 | 0.044311 | -3.1864e-05 | 1.2641e-08 | -2.1275e-12 | -27589.3676 | 18.3891 | 14.2691 | 0.017184 | -5.8342e-06 | 9.0099e-10 | -5.2072e-14 | -31450.175 | -41.5295 | 91.0874 | c 3h 7o 3 0
c3h4-a | 300 | 1400 | 4000 | 2.5398 | 0.016334 | -1.7649e-06 | -4.6474e-09 | 1.7291e-12 | 22512.43 | 9.9357 | 9.7763 | 0.0053021 | -3.7011e-07 | -3.0264e-10 | 5.0896e-14 | 19549.72 | -30.7706 | 40.0653 | h 4c 3
c3h5o | 300 | 1380 | 5000 | 1.1982 | 0.030558 | -1.8063e-05 | 4.8615e-09 | -4.1985e-13 | 9582.1778 | 21.5566 | 10.2552 | 0.011498 | -3.8465e-06 | 5.8891e-10 | -3.3856e-14 | 6265.6081 | -27.7655 | 57.0727 | c 3h 5o 1 0
c3h4-p | 300 | 1400 | 4000 | 3.0297 | 0.01499 | -1.3985e-06 | -3.9696e-09 | 1.3882e-12 | 21484.08 | 8.0046 | 9.7681 | 0.0052192 | -3.7531e-07 | -2.9922e-10 | 5.1079e-14 | 18602.77 | -30.2068 | 40.0653 | h 4c 3
c3h3 | 300 | 1000 | 4000 | 4.7542 | 0.01108 | 2.7933e-07 | -5.4792e-09 | 1.9496e-12 | 39888.83 | 0.58545 | 8.831 | 0.0043572 | -4.1091e-07 | -2.3687e-10 | 4.3765e-14 | 38474.2 | -21.7792 | 39.0574 | c 3h 3
c3h2 | 150 | 1000 | 4000 | 3.1667 | 0.024826 | -4.5916e-05 | 4.268e-08 | -1.4822e-11 | 63504.21 | 8.8694 | 7.671 | 0.0027487 | -4.3709e-07 | -6.4556e-11 | 1.6639e-14 | 62597.22 | -12.3689 | 38.0494 | h 2c 3
nc3h7o | 300 | 1390 | 5000 | 0.28971 | 0.039308 | -2.4807e-05 | 8.0708e-09 | -1.08e-12 | -6244.7427 | 25.4388 | 11.013 | 0.015811 | -5.3874e-06 | 8.3426e-10 | -4.8315e-14 | -10152.8968 | -32.7512 | 59.0886 | c 3h 7o 1 0
ic3h7o | 300 | 1395 | 5000 | -0.10037 | 0.043112 | -3.1063e-05 | 1.2067e-08 | -1.9721e-12 | -8449.03 | 25.765 | 11.4593 | 0.01559 | -5.3444e-06 | 8.3086e-10 | -4.8246e-14 | -12463.8531 | -36.2204 | 59.0886 | c 3h 7o 1 0
c3h6ooh1-2 | 300 | 1402 | 5000 | 2.8777 | 0.037417 | -2.3606e-05 | 7.7993e-09 | -1.0604e-12 | -782.3681 | 19.3941 | 12.4606 | 0.015889 | -5.3274e-06 | 8.1582e-10 | -4.6872e-14 | -4203.052 | -32.3859 | 75.088 | c 3h 7o 2 0
c3h6ooh1-3 | 300 | 1384 | 5000 | 1.8833 | 0.044016 | -3.0786e-05 | 1.1321e-08 | -1.7532e-12 | -168.7792 | 21.4041 | 14.6882 | 0.014994 | -5.2406e-06 | 8.2546e-10 | -4.8376e-14 | -4773.4286 | -47.7984 | 75.088 | c 3h 7o 2 0
c3h6ooh2-1 | 300 | 1407 | 5000 | 2.0919 | 0.046922 | -3.9028e-05 | 1.7238e-08 | -3.0797e-12 | -1893.7792 | 20.0178 | 14.2163 | 0.014338 | -4.78e-06 | 7.2913e-10 | -4.1776e-14 | -5673.8162 | -43.5771 | 75.088 | c 3h 7o 2 0
c3h6ooh2-2 | 300 | 1407 | 5000 | 2.0919 | 0.046922 | -3.9028e-05 | 1.7238e-08 | -3.0797e-12 | -1893.7792 | 20.0178 | 14.2163 | 0.014338 | -4.78e-06 | 7.2913e-10 | -4.1776e-14 | -5673.8162 | -43.5771 | 75.088 | c 3h 7o 2 0
c3h6o1-3 | 300 | 2035 | 5000 | -2.7572 | 0.042637 | -2.5683e-05 | 6.6298e-09 | -5.3119e-13 | -10099.0375 | 36.7182 | 10.2364 | 0.015051 | -5.6364e-06 | 9.3246e-10 | -5.661e-14 | -14621.2029 | -33.6725 | 58.0807 | c 3h 6o 1 0
c2h3ooh | 300 | 1397 | 5000 | 0.21476 | 0.044008 | -4.5994e-05 | 2.3716e-08 | -4.7115e-12 | -8507.8655 | 23.5437 | 12.1879 | 0.0075451 | -2.6179e-06 | 4.1037e-10 | -2.397e-14 | -11870.2589 | -37.8377 | 60.053 | c 2h 4o 2 0
c3h6ooh1-2o2 | 300 | 1386 | 5000 | 2.652 | 0.057464 | -4.7219e-05 | 2.0559e-08 | -3.6879e-12 | -20882.9371 | 20.1548 | 19.1759 | 0.015986 | -5.6131e-06 | 8.8688e-10 | -5.2088e-14 | -26441.2115 | -67.7513 | 107.0868 | c 3h 7o 4 0
c3h6ooh1-3o2 | 300 | 1382 | 5000 | 3.1486 | 0.053354 | -4.0833e-05 | 1.6754e-08 | -2.8929e-12 | -18547.3645 | 18.6305 | 18.5917 | 0.016533 | -5.8134e-06 | 9.194e-10 | -5.4032e-14 | -23959.8698 | -64.2544 | 107.0868 | c 3h 7o 4 0
c3h6ooh2-1o2 | 300 | 1386 | 5000 | 2.652 | 0.057464 | -4.7219e-05 | 2.0559e-08 | -3.6879e-12 | -20882.9371 | 20.1548 | 19.1759 | 0.015986 | -5.6131e-06 | 8.8688e-10 | -5.2088e-14 | -26441.2115 | -67.7513 | 107.0868 | c 3h 7o 4 0
c3ket12 | 300 | 1388 | 5000 | 1.1051 | 0.05274 | -4.3181e-05 | 1.8162e-08 | -3.1054e-12 | -36362.7536 | 25.4112 | 17.0756 | 0.013101 | -4.6195e-06 | 7.3199e-10 | -4.3079e-14 | -41700.8637 | -59.5779 | 90.0795 | c 3h 6o 3 0
c3ket13 | 300 | 1379 | 5000 | 3.5524 | 0.041872 | -2.9455e-05 | 1.0998e-08 | -1.7505e-12 | -34890.2671 | 14.2083 | 15.8927 | 0.014099 | -4.9612e-06 | 7.8499e-10 | -4.6149e-14 | -39377.4829 | -52.6049 | 90.0795 | c 3h 6o 3 0
c3ket21 | 300 | 1371 | 5000 | 4.5569 | 0.035708 | -1.9471e-05 | 4.707e-09 | -3.6975e-13 | -38671.0975 | 9.9776 | 15.6378 | 0.014406 | -5.0881e-06 | 8.0708e-10 | -4.753e-14 | -43065.7975 | -51.3106 | 90.0795 | c 3h 6o 3 0
c3h51-2,3ooh | 300 | 1386 | 5000 | 2.5562 | 0.06135 | -5.2321e-05 | 2.2821e-08 | -4.0223e-12 | -13135.3414 | 22.1044 | 21.2378 | 0.013952 | -4.9454e-06 | 7.8638e-10 | -4.6393e-14 | -19286.4584 | -76.9637 | 107.0868 | c 3h 7o 4 0
ac3h5ooh | 300 | 1394 | 5000 | 2.4393 | 0.040207 | -2.9532e-05 | 1.1472e-08 | -1.8517e-12 | -9436.7991 | 17.055 | 13.6838 | 0.013397 | -4.6153e-06 | 7.1999e-10 | -4.1911e-14 | -13316.5248 | -43.1904 | 74.0801 | c 3h 6o 2 0
c3h52-1,3ooh | 300 | 1379 | 5000 | 4.1225 | 0.051955 | -3.8373e-05 | 1.4585e-08 | -2.2982e-12 | -12275.9164 | 14.8367 | 20.2818 | 0.014816 | -5.255e-06 | 8.3596e-10 | -4.9331e-14 | -18008.5066 | -72.2688 | 107.0868 | c 3h 7o 4 0
ar | 300 | 1000 | 5000 | 2.5 | 0 | 0 | 0 | 0 | -745.375 | 4.366 | 2.5 | 0 | 0 | 0 | 0 | -745.375 | 4.366 | 39.948 | ar 1
END

## therm
# | Thermodynamic Description Spreadsheet
# Database |  |  | Database | Species
# FileName | INPUT | MAP | Special Switches | Reservation List
propane_thermo.txt | FREE | SP:LT:CT:HT:LA1:LA2:LA3:LA4:LA5:LA6:LA7:HA1:HA2:HA3:HA4:HA5:HA6:HA7:MW:CMW | NONE
#c3_30b.therm | F18:IG6:F20:F1:F10:F10:F10:NL:F15:F15:F15:F15:F15:NL:F15:F15:F15:F15:F15:NL:F15:F15:F15:F15 | SP:CMW:PH:LT:HT:CT:HA1:HA2:HA3:HA4:HA5:HA6:HA7:LA1:LA2:LA3:LA4:LA5:LA6:LA7 | U1234:FLUFF
#1994_thermo.dat | F18:IG26:F1:F10:F10:F10:NL:F15:F15:F15:F15:F15:NL:F15:F15:F15:F15:F15:NL:F15:F15:F15:F15 | SP:PH:LT:HT:CT:HA1:HA2:HA3:HA4:HA5:HA6:HA7:LA1:LA2:LA3:LA4:LA5:LA6:LA7 | U1234:UPPL:CHF:UPC
#ethanol_therm.txt | F18:IG6:F20:F1:F10:F10:F10:NL:F15:F15:F15:F15:F15:NL:F15:F15:F15:F15:F15:NL:F15:F15:F15:F15 | SP:CMW:PH:LT:HT:CT:HA1:HA2:HA3:HA4:HA5:HA6:HA7:LA1:LA2:LA3:LA4:LA5:LA6:LA7 | U1234:CHF
#thermo30.dat | F18:IG6:F20:F1:F10:F10:F10:NL:F15:F15:F15:F15:F15:NL:F15:F15:F15:F15:F15:NL:F15:F15:F15:F15 | SP:CMW:PH:LT:HT:CT:HA1:HA2:HA3:HA4:HA5:HA6:HA7:LA1:LA2:LA3:LA4:LA5:LA6:LA7 | U1234:FLUFF:CHF
# 1995_Burcat_data | F18:IG26:F1:F10:F10:F10:NL:F15:F15:F15:F15:F15:NL:F15:F15:F15:F15:F15:NL:F15:F15:F15:F15 | SP:PH:LT:HT:MW:HA1:HA2:HA3:HA4:HA5:HA6:HA7:LA1:LA2:LA3:LA4:LA5:LA6:LA7 | U1234:UPPL:CHF:FLUFF:PHS:SET(CT=1000):SYN
# freetest.dat | FREE | SP:PH:LT:CT:HT:LA1:LA2:LA3:LA4:LA5:LA6:LA7:HA1:HA2:HA3:HA4:HA5:HA6:HA7 | NONE
END

## fitdata
Time(s) | Species1 | Species2 | Species3 | SpeciesN
#
# fitdata worksheet contains your experimental or "fabricated" data
# for which Kintecus will fit your selected parameters to
# An 'N' or 'NaN' or 'None' in a cell represents NO data for that species at that time
# IMPORTANT NOTE!, the excel macros "latch" on column headings above
# so you should ONLY have the Time(s) and the name of each species in row 1
#