## Help
RUN YOUR MODEL IN SIX STEPS
0) Before we start, most worksheets have special comments in cells to help you out. You can recognize the comments by the red, small triangle in the upper-right hand corner like the one this cell has. Just move your pointer over the cell to see the comment. To see all the comments, under the "View" menu, select the "Comments" menu item
1) Click the "model" worksheet tab below and enter your reactions in the cells provided.
2) Click the "CONTROL" worksheet tab below and click the "Make Species Spreadsheet from Model"
3) Click the "species" worksheet tab below and edit the initial concentrations, type a "Y" in the "Display Output ?" column for any species you wish to plot.
4) Click the "parm" worksheet tab and enter your desired simulation time in the DAYS,HOURS, MINUTES, SECONDS cells
5) Click the "CONTROL" worksheet tab below and click the "RUN" button. If you do not have a registration key, you will also have to press the ENTER key three times in the KINTECUS window (ie, click in the KINTECUS window, press ENTER three times)
6) Click the "Plot Results" button on the CONTROL worksheet. That's it!!
8) OPTIONAL: If you wish to include temperature evolution plots and reverse rate autocalculations, type -THERM on the Kintecus Switches cell located on the CONTROL worksheet. See the excel file "Combustion_workbook_OH.xls" as an example!
9) OPTIONAL: If you wish to FIT experimental data to a model, enter your data in the "fitdata" worksheet, with Time(s) as the first column, first row. The species names should follow the Time(s) heading on the same row. Place your species/temperature data under the appropriate species column (if a species is missing data for a time point, place an “N” in the cell). Append a question mark, "?", to the end of values you wish for Kintecus to regress/fit. Type the additional switch "–FIT:2:3:FITDATA.TXT" in the KINTECUS SWITCHES cell located on the CONTROL worksheet. You can also try–FIT:1:3:FITDATA.TXT , -FIT:1:1:FITDATA.TXT and –FIT:2:1:FITDATA.TXT. Run Kintecus. You can see the "Enzyme_Regression_Fitting.xls" file as an example!!
10) OPTIONAL: If you wish to do sensitivity analysis just use the –SENSIT:1 on the command line.
11) There are many other interesting things you can do with your model, so please be sure to read the Kintecus.pdf documentation!
Note on A3: James Ianni: Here is a sample comment for this cell. To permanently display this comment, right click the cell and select "Show Comment"

## CONC
Time(s) | >Fe(III) | Asc | >Fe(III)Asc | >Fe(II) | Asc* | Asc** | Fe(II) | D | >Fe | J | >sum
0 | 4.31e-05 | 0.001 | 0 | 0 | 0 | 0 | 0 | 0 | 4.31e-05 | 0 | 4.31e-05
2.2879 | 4.3095e-05 | 0.001 | 4.2473e-20 | 4.7792e-09 | 1.2105e-09 | 1.7853e-09 | 1.9466e-12 | 2.3685e-28 | 4.31e-05 | 1.168e-12 | 4.31e-05
5.4844 | 4.3088e-05 | 0.00099999 | 4.2466e-20 | 1.1449e-08 | 1.2113e-09 | 5.1244e-09 | 1.1181e-11 | 5.674e-28 | 4.31e-05 | 6.7086e-12 | 4.31e-05
7.3122 | 4.3085e-05 | 0.00099999 | 4.2462e-20 | 1.5259e-08 | 1.2112e-09 | 7.0338e-09 | 1.9871e-11 | 7.5623e-28 | 4.31e-05 | 1.1922e-11 | 4.31e-05
25.5904 | 4.3047e-05 | 0.00099997 | 4.2424e-20 | 5.3204e-08 | 1.2107e-09 | 2.6118e-08 | 2.4277e-10 | 2.6368e-27 | 4.31e-05 | 1.4566e-10 | 4.31e-05
92.4119 | 4.2909e-05 | 0.0009999 | 4.2285e-20 | 1.8955e-07 | 1.2087e-09 | 9.5741e-08 | 3.1375e-09 | 9.3945e-27 | 4.3098e-05 | 1.8825e-09 | 4.3098e-05
244.153 | 4.2601e-05 | 0.00099975 | 4.1975e-20 | 4.8575e-07 | 1.2043e-09 | 2.53e-07 | 2.146e-08 | 2.4081e-26 | 4.3087e-05 | 1.2876e-08 | 4.3087e-05
598.251 | 4.1917e-05 | 0.00099938 | 4.1286e-20 | 1.1095e-06 | 1.1943e-09 | 6.1561e-07 | 1.2296e-07 | 5.5078e-26 | 4.3026e-05 | 7.3775e-08 | 4.3026e-05
952.35 | 4.1273e-05 | 0.00099903 | 4.0637e-20 | 1.6484e-06 | 1.1849e-09 | 9.724e-07 | 2.9762e-07 | 8.2032e-26 | 4.2921e-05 | 1.7857e-07 | 4.2921e-05
1306.45 | 4.0666e-05 | 0.00099868 | 4.0025e-20 | 2.1131e-06 | 1.176e-09 | 1.3237e-06 | 5.3543e-07 | 1.0551e-25 | 4.2779e-05 | 3.2126e-07 | 4.2779e-05
1660.55 | 4.009e-05 | 0.00099833 | 3.9445e-20 | 2.5131e-06 | 1.1674e-09 | 1.6698e-06 | 8.2765e-07 | 1.26e-25 | 4.2603e-05 | 4.9659e-07 | 4.2603e-05
2014.64 | 3.9543e-05 | 0.00099799 | 3.8894e-20 | 2.8565e-06 | 1.1592e-09 | 2.011e-06 | 1.1667e-06 | 1.439e-25 | 4.24e-05 | 6.9999e-07 | 4.24e-05
2368.74 | 3.9022e-05 | 0.00099765 | 3.8368e-20 | 3.1504e-06 | 1.1514e-09 | 2.3475e-06 | 1.5457e-06 | 1.5956e-25 | 4.2173e-05 | 9.2745e-07 | 4.2173e-05
2722.84 | 3.8523e-05 | 0.00099732 | 3.7865e-20 | 3.401e-06 | 1.1438e-09 | 2.6795e-06 | 1.9591e-06 | 1.7328e-25 | 4.1925e-05 | 1.1755e-06 | 4.1925e-05
3076.94 | 3.8045e-05 | 0.00099699 | 3.7383e-20 | 3.614e-06 | 1.1365e-09 | 3.0072e-06 | 2.4016e-06 | 1.853e-25 | 4.1659e-05 | 1.441e-06 | 4.1659e-05
3431.04 | 3.7585e-05 | 0.00099667 | 3.6918e-20 | 3.7939e-06 | 1.1294e-09 | 3.3308e-06 | 2.8689e-06 | 1.9585e-25 | 4.1379e-05 | 1.7213e-06 | 4.1379e-05
3785.14 | 3.7141e-05 | 0.00099635 | 3.6471e-20 | 3.9451e-06 | 1.1225e-09 | 3.6505e-06 | 3.3569e-06 | 2.051e-25 | 4.1086e-05 | 2.0142e-06 | 4.1086e-05
4139.23 | 3.6711e-05 | 0.00099603 | 3.6037e-20 | 4.0712e-06 | 1.1159e-09 | 3.9663e-06 | 3.8624e-06 | 2.1323e-25 | 4.0782e-05 | 2.3175e-06 | 4.0783e-05
4493.33 | 3.6295e-05 | 0.00099572 | 3.5618e-20 | 4.1753e-06 | 1.1093e-09 | 4.2783e-06 | 4.3824e-06 | 2.2037e-25 | 4.047e-05 | 2.6295e-06 | 4.0471e-05
4847.43 | 3.5891e-05 | 0.00099541 | 3.521e-20 | 4.2604e-06 | 1.103e-09 | 4.5868e-06 | 4.9143e-06 | 2.2665e-25 | 4.0151e-05 | 2.9486e-06 | 4.0151e-05
5201.53 | 3.5498e-05 | 0.00099511 | 3.4814e-20 | 4.3288e-06 | 1.0967e-09 | 4.8918e-06 | 5.4559e-06 | 2.3217e-25 | 3.9827e-05 | 3.2735e-06 | 3.9827e-05
5555.63 | 3.5114e-05 | 0.00099481 | 3.4427e-20 | 4.3827e-06 | 1.0906e-09 | 5.1934e-06 | 6.0051e-06 | 2.3702e-25 | 3.9497e-05 | 3.6031e-06 | 3.9497e-05
5909.73 | 3.474e-05 | 0.00099451 | 3.405e-20 | 4.424e-06 | 1.0846e-09 | 5.4916e-06 | 6.5603e-06 | 2.4129e-25 | 3.9164e-05 | 3.9362e-06 | 3.9164e-05
6263.83 | 3.4374e-05 | 0.00099421 | 3.3681e-20 | 4.4543e-06 | 1.0788e-09 | 5.7866e-06 | 7.12e-06 | 2.4504e-25 | 3.8828e-05 | 4.272e-06 | 3.8828e-05
6617.92 | 3.4015e-05 | 0.00099392 | 3.332e-20 | 4.475e-06 | 1.073e-09 | 6.0784e-06 | 7.6829e-06 | 2.4834e-25 | 3.849e-05 | 4.6097e-06 | 3.849e-05
6972.02 | 3.3664e-05 | 0.00099363 | 3.2966e-20 | 4.4874e-06 | 1.0673e-09 | 6.3671e-06 | 8.2479e-06 | 2.5124e-25 | 3.8151e-05 | 4.9487e-06 | 3.8151e-05
7326.12 | 3.3319e-05 | 0.00099335 | 3.2619e-20 | 4.4926e-06 | 1.0616e-09 | 6.6528e-06 | 8.814e-06 | 2.5379e-25 | 3.7812e-05 | 5.2884e-06 | 3.7812e-05
7680.22 | 3.298e-05 | 0.00099306 | 3.2278e-20 | 4.4916e-06 | 1.0561e-09 | 6.9354e-06 | 9.3803e-06 | 2.5603e-25 | 3.7472e-05 | 5.6282e-06 | 3.7472e-05
8034.32 | 3.2647e-05 | 0.00099278 | 3.1943e-20 | 4.4852e-06 | 1.0506e-09 | 7.2151e-06 | 9.9461e-06 | 2.5801e-25 | 3.7132e-05 | 5.9677e-06 | 3.7132e-05
8388.42 | 3.2319e-05 | 0.00099251 | 3.1614e-20 | 4.474e-06 | 1.0451e-09 | 7.492e-06 | 1.0511e-05 | 2.5974e-25 | 3.6793e-05 | 6.3065e-06 | 3.6793e-05
8742.51 | 3.1997e-05 | 0.00099223 | 3.129e-20 | 4.4589e-06 | 1.0398e-09 | 7.7659e-06 | 1.1074e-05 | 2.6126e-25 | 3.6456e-05 | 6.6444e-06 | 3.6456e-05
9096.61 | 3.1679e-05 | 0.00099196 | 3.097e-20 | 4.4403e-06 | 1.0344e-09 | 8.0371e-06 | 1.1635e-05 | 2.6259e-25 | 3.6119e-05 | 6.9809e-06 | 3.6119e-05
9450.71 | 3.1365e-05 | 0.00099169 | 3.0655e-20 | 4.4187e-06 | 1.0292e-09 | 8.3055e-06 | 1.2193e-05 | 2.6376e-25 | 3.5784e-05 | 7.316e-06 | 3.5784e-05
9804.81 | 3.1056e-05 | 0.00099143 | 3.0345e-20 | 4.3945e-06 | 1.0239e-09 | 8.5712e-06 | 1.2749e-05 | 2.6478e-25 | 3.5451e-05 | 7.6493e-06 | 3.5451e-05
10158.9 | 3.0751e-05 | 0.00099117 | 3.0039e-20 | 4.3682e-06 | 1.0188e-09 | 8.8342e-06 | 1.3301e-05 | 2.6568e-25 | 3.5119e-05 | 7.9807e-06 | 3.5119e-05
10513 | 3.045e-05 | 0.0009909 | 2.9737e-20 | 4.34e-06 | 1.0136e-09 | 9.0945e-06 | 1.385e-05 | 2.6646e-25 | 3.479e-05 | 8.31e-06 | 3.479e-05
10867.1 | 3.0153e-05 | 0.00099065 | 2.9439e-20 | 4.3102e-06 | 1.0085e-09 | 9.3523e-06 | 1.4395e-05 | 2.6715e-25 | 3.4463e-05 | 8.6372e-06 | 3.4463e-05
11221.2 | 2.9859e-05 | 0.00099039 | 2.9145e-20 | 4.2791e-06 | 1.0035e-09 | 9.6074e-06 | 1.4937e-05 | 2.6774e-25 | 3.4138e-05 | 8.962e-06 | 3.4138e-05
11575.3 | 2.9569e-05 | 0.00099014 | 2.8854e-20 | 4.247e-06 | 9.9847e-10 | 9.86e-06 | 1.5474e-05 | 2.6826e-25 | 3.3816e-05 | 9.2845e-06 | 3.3816e-05
11929.4 | 2.9282e-05 | 0.00098989 | 2.8567e-20 | 4.2138e-06 | 9.9349e-10 | 1.011e-05 | 1.6007e-05 | 2.6872e-25 | 3.3496e-05 | 9.6044e-06 | 3.3496e-05
12283.5 | 2.8998e-05 | 0.00098964 | 2.8283e-20 | 4.18e-06 | 9.8854e-10 | 1.0358e-05 | 1.6536e-05 | 2.6911e-25 | 3.3178e-05 | 9.9219e-06 | 3.3178e-05
12637.6 | 2.8718e-05 | 0.0009894 | 2.8003e-20 | 4.1455e-06 | 9.8363e-10 | 1.0603e-05 | 1.7061e-05 | 2.6944e-25 | 3.2863e-05 | 1.0237e-05 | 3.2863e-05
12991.7 | 2.844e-05 | 0.00098915 | 2.7726e-20 | 4.1106e-06 | 9.7875e-10 | 1.0846e-05 | 1.7582e-05 | 2.6974e-25 | 3.2551e-05 | 1.0549e-05 | 3.2551e-05
13345.8 | 2.8166e-05 | 0.00098891 | 2.7452e-20 | 4.0752e-06 | 9.739e-10 | 1.1086e-05 | 1.8098e-05 | 2.6999e-25 | 3.2241e-05 | 1.0858e-05 | 3.2241e-05
13699.9 | 2.7895e-05 | 0.00098868 | 2.7181e-20 | 4.0397e-06 | 9.6908e-10 | 1.1324e-05 | 1.8609e-05 | 2.702e-25 | 3.1935e-05 | 1.1165e-05 | 3.1935e-05
14054 | 2.7627e-05 | 0.00098844 | 2.6913e-20 | 4.0039e-06 | 9.6429e-10 | 1.1559e-05 | 1.9116e-05 | 2.7038e-25 | 3.163e-05 | 1.147e-05 | 3.163e-05
14408.1 | 2.7361e-05 | 0.00098821 | 2.6648e-20 | 3.968e-06 | 9.5953e-10 | 1.1793e-05 | 1.9618e-05 | 2.7054e-25 | 3.1329e-05 | 1.1771e-05 | 3.1329e-05
14762.2 | 2.7098e-05 | 0.00098798 | 2.6386e-20 | 3.932e-06 | 9.548e-10 | 1.2024e-05 | 2.0116e-05 | 2.7066e-25 | 3.103e-05 | 1.207e-05 | 3.103e-05
15116.3 | 2.6838e-05 | 0.00098775 | 2.6126e-20 | 3.896e-06 | 9.501e-10 | 1.2252e-05 | 2.061e-05 | 2.7077e-25 | 3.0734e-05 | 1.2366e-05 | 3.0734e-05
15470.4 | 2.6581e-05 | 0.00098752 | 2.587e-20 | 3.8601e-06 | 9.4542e-10 | 1.2479e-05 | 2.1099e-05 | 2.7086e-25 | 3.0441e-05 | 1.2659e-05 | 3.0441e-05
15824.5 | 2.6326e-05 | 0.0009873 | 2.5616e-20 | 3.8242e-06 | 9.4078e-10 | 1.2703e-05 | 2.1583e-05 | 2.7093e-25 | 3.015e-05 | 1.295e-05 | 3.015e-05
16178.6 | 2.6074e-05 | 0.00098707 | 2.5365e-20 | 3.7885e-06 | 9.3615e-10 | 1.2925e-05 | 2.2063e-05 | 2.7098e-25 | 2.9862e-05 | 1.3238e-05 | 2.9862e-05
16532.7 | 2.5824e-05 | 0.00098685 | 2.5117e-20 | 3.7529e-06 | 9.3156e-10 | 1.3145e-05 | 2.2538e-05 | 2.7103e-25 | 2.9577e-05 | 1.3523e-05 | 2.9577e-05
16886.8 | 2.5577e-05 | 0.00098664 | 2.4871e-20 | 3.7175e-06 | 9.2699e-10 | 1.3363e-05 | 2.3009e-05 | 2.7106e-25 | 2.9295e-05 | 1.3805e-05 | 2.9295e-05
17240.9 | 2.5332e-05 | 0.00098642 | 2.4628e-20 | 3.6822e-06 | 9.2245e-10 | 1.3578e-05 | 2.3475e-05 | 2.7108e-25 | 2.9015e-05 | 1.4085e-05 | 2.9015e-05
17595 | 2.509e-05 | 0.00098621 | 2.4387e-20 | 3.6472e-06 | 9.1793e-10 | 1.3792e-05 | 2.3937e-05 | 2.7109e-25 | 2.8738e-05 | 1.4362e-05 | 2.8738e-05
17949.1 | 2.4851e-05 | 0.000986 | 2.4149e-20 | 3.6124e-06 | 9.1343e-10 | 1.4003e-05 | 2.4395e-05 | 2.7109e-25 | 2.8463e-05 | 1.4637e-05 | 2.8463e-05
18303.2 | 2.4613e-05 | 0.00098579 | 2.3913e-20 | 3.5779e-06 | 9.0896e-10 | 1.4212e-05 | 2.4848e-05 | 2.7109e-25 | 2.8191e-05 | 1.4909e-05 | 2.8191e-05
18657.3 | 2.4378e-05 | 0.00098558 | 2.368e-20 | 3.5436e-06 | 9.0452e-10 | 1.442e-05 | 2.5297e-05 | 2.7108e-25 | 2.7922e-05 | 1.5178e-05 | 2.7922e-05
19011.4 | 2.4146e-05 | 0.00098537 | 2.3449e-20 | 3.5096e-06 | 9.001e-10 | 1.4625e-05 | 2.5742e-05 | 2.7107e-25 | 2.7655e-05 | 1.5445e-05 | 2.7655e-05
19365.5 | 2.3915e-05 | 0.00098517 | 2.322e-20 | 3.4758e-06 | 8.957e-10 | 1.4828e-05 | 2.6182e-05 | 2.7105e-25 | 2.7391e-05 | 1.5709e-05 | 2.7391e-05
19719.6 | 2.3687e-05 | 0.00098497 | 2.2994e-20 | 3.4423e-06 | 8.9133e-10 | 1.503e-05 | 2.6618e-05 | 2.7103e-25 | 2.7129e-05 | 1.5971e-05 | 2.7129e-05
21600 | 2.2512e-05 | 0.00098393 | 2.1831e-20 | 3.2693e-06 | 8.6849e-10 | 1.6066e-05 | 2.8864e-05 | 2.7086e-25 | 2.5782e-05 | 1.7318e-05 | 2.5782e-05

## d6
Time(s) | FIT(>FE(III)) | >FE(III)
0 | 4.1212e-05 | 4.1212e-05
60 | 3.8892e-05
120 | 3.6722e-05
180 | 3.4692e-05
240 | 3.2792e-05
300 | 3.1014e-05
360 | 2.935e-05
420 | 2.7792e-05
480 | 2.6333e-05
540 | 2.4967e-05
600 | 2.3688e-05 | 2.6691e-05
900 | 1.8402e-05
1200 | 1.4568e-05 | 1.9041e-05
1500 | 1.1769e-05
1800 | 9.7075e-06 | 1.5894e-05
2100 | 8.1733e-06
2400 | 7.017e-06 | 1.1827e-05
2700 | 6.1323e-06
3000 | 5.4437e-06 | 9.5642e-06
3300 | 4.8975e-06
3600 | 4.4553e-06 | 8.0244e-06
3900 | 4.0897e-06
4200 | 3.7814e-06
4500 | 3.5161e-06
4800 | 3.2839e-06
5100 | 3.0775e-06
5400 | 2.8916e-06 | 5.0469e-06
5700 | 2.7223e-06
6000 | 2.5668e-06
6300 | 2.4229e-06
6600 | 2.289e-06
6900 | 2.1639e-06
7200 | 2.0467e-06 | 3.5292e-06
7500 | 1.9365e-06
7800 | 1.8327e-06
8100 | 1.7349e-06
8400 | 1.6425e-06
8700 | 1.5552e-06
9000 | 1.4727e-06
9300 | 1.3947e-06
9600 | 1.3208e-06
9900 | 1.2509e-06
10200 | 1.1848e-06
10500 | 1.1221e-06
10800 | 1.0628e-06
11100 | 1.0067e-06
11400 | 9.5348e-07
11700 | 9.0311e-07
12000 | 8.554e-07
12300 | 8.1022e-07
12600 | 7.6742e-07
12900 | 7.2689e-07
13200 | 6.8849e-07
13500 | 6.5213e-07
13800 | 6.1769e-07
14100 | 5.8506e-07
14400 | 5.5416e-07 | 2.0056e-06
14700 | 5.2489e-07
15000 | 4.9717e-07
15300 | 4.7091e-07
15600 | 4.4604e-07
15900 | 4.2248e-07
16200 | 4.0017e-07
16500 | 3.7904e-07
16800 | 3.5902e-07
17100 | 3.4005e-07
17400 | 3.2209e-07
17700 | 3.0508e-07
18000 | 2.8897e-07
18300 | 2.7371e-07
18600 | 2.5925e-07
18900 | 2.4556e-07
19200 | 2.3259e-07
19500 | 2.203e-07
19800 | 2.0867e-07
20100 | 1.9765e-07
20400 | 1.8721e-07
20700 | 1.7732e-07
21000 | 1.6795e-07
21300 | 1.5908e-07
21600 | 1.5068e-07 | 9.1929e-07

## d5
Time(s) | FIT(>FE(III)) | >FE(III)
0 | 4.7428e-05 | 4.7428e-05
60 | 4.6074e-05
120 | 4.477e-05
180 | 4.3514e-05
240 | 4.2303e-05
300 | 4.1138e-05
360 | 4.0014e-05
420 | 3.8931e-05
480 | 3.7888e-05
540 | 3.6882e-05
600 | 3.5912e-05 | 3.5622e-05
900 | 3.1557e-05
1200 | 2.7914e-05 | 3.0011e-05
1500 | 2.4854e-05
1800 | 2.2272e-05 | 2.4053e-05
2100 | 2.0083e-05
2400 | 1.8217e-05 | 1.9565e-05
2700 | 1.6617e-05
3000 | 1.5237e-05 | 1.5162e-05
3300 | 1.4039e-05
3600 | 1.2993e-05 | 1.3331e-05
3900 | 1.2074e-05
4200 | 1.126e-05
4500 | 1.0535e-05
4800 | 9.885e-06
5100 | 9.2986e-06
5400 | 8.7666e-06 | 8.5737e-06
5700 | 8.2811e-06
6000 | 7.8357e-06
6300 | 7.4253e-06
6600 | 7.0453e-06
6900 | 6.6921e-06
7200 | 6.3626e-06 | 6.3008e-06
7500 | 6.0543e-06
7800 | 5.765e-06
8100 | 5.4928e-06
8400 | 5.2361e-06
8700 | 4.9936e-06
9000 | 4.7641e-06
9300 | 4.5466e-06
9600 | 4.3402e-06
9900 | 4.1442e-06
10200 | 3.9578e-06
10500 | 3.7804e-06
10800 | 3.6115e-06
11100 | 3.4506e-06
11400 | 3.2972e-06
11700 | 3.1509e-06
12000 | 3.0113e-06
12300 | 2.878e-06
12600 | 2.7509e-06
12900 | 2.6294e-06
13200 | 2.5134e-06
13500 | 2.4026e-06
13800 | 2.2968e-06
14100 | 2.1957e-06
14400 | 2.0991e-06 | 2.5105e-06
14700 | 2.0067e-06
15000 | 1.9185e-06
15300 | 1.8341e-06
15600 | 1.7535e-06
15900 | 1.6764e-06
16200 | 1.6028e-06
16500 | 1.5324e-06
16800 | 1.465e-06
17100 | 1.4007e-06
17400 | 1.3392e-06
17700 | 1.2804e-06
18000 | 1.2241e-06
18300 | 1.1704e-06
18600 | 1.119e-06
18900 | 1.0699e-06
19200 | 1.0229e-06
19500 | 9.7796e-07
19800 | 9.3502e-07
20100 | 8.9397e-07
20400 | 8.5472e-07
20700 | 8.172e-07
21000 | 7.8132e-07
21300 | 7.4701e-07
21600 | 7.1422e-07 | 6.7155e-07

## d4
Time(s) | FIT(>FE(III)) | >FE(III)
0 | 6.5785e-05 | 6.5785e-05
60 | 6.4839e-05
120 | 6.3915e-05
180 | 6.3011e-05
240 | 6.2128e-05
300 | 6.1265e-05
360 | 6.0421e-05
420 | 5.9596e-05
480 | 5.8789e-05
540 | 5.8e-05
600 | 5.7229e-05 | 5.8114e-05
900 | 5.3613e-05
1200 | 5.0364e-05 | 5.1656e-05
1500 | 4.7436e-05
1800 | 4.4788e-05 | 4.7179e-05
2100 | 4.2385e-05
2400 | 4.0197e-05 | 4.364e-05
2700 | 3.8198e-05
3000 | 3.6365e-05 | 4.1203e-05
3300 | 3.468e-05
3600 | 3.3124e-05 | 3.8263e-05
3900 | 3.1683e-05
4200 | 3.0345e-05
4500 | 2.9098e-05
4800 | 2.7932e-05
5100 | 2.6839e-05
5400 | 2.5812e-05 | 3.2635e-05
5700 | 2.4845e-05
6000 | 2.393e-05
6300 | 2.3065e-05
6600 | 2.2244e-05
6900 | 2.1463e-05
7200 | 2.072e-05 | 2.84e-05
7500 | 2.0011e-05
7800 | 1.9334e-05
8100 | 1.8686e-05
8400 | 1.8065e-05
8700 | 1.7469e-05
9000 | 1.6897e-05
9300 | 1.6348e-05
9600 | 1.582e-05
9900 | 1.5311e-05
10200 | 1.4821e-05
10500 | 1.4348e-05
10800 | 1.3893e-05
11100 | 1.3453e-05
11400 | 1.3029e-05
11700 | 1.2619e-05
12000 | 1.2222e-05
12300 | 1.184e-05
12600 | 1.1469e-05
12900 | 1.1112e-05
13200 | 1.0765e-05
13500 | 1.043e-05
13800 | 1.0106e-05
14100 | 9.7922e-06
14400 | 9.4885e-06 | 1.8895e-05
14700 | 9.1944e-06
15000 | 8.9097e-06
15300 | 8.634e-06
15600 | 8.3669e-06
15900 | 8.1083e-06
16200 | 7.8578e-06
16500 | 7.6151e-06
16800 | 7.38e-06
17100 | 7.1523e-06
17400 | 6.9316e-06
17700 | 6.7179e-06
18000 | 6.5107e-06
18300 | 6.31e-06
18600 | 6.1155e-06
18900 | 5.9271e-06
19200 | 5.7444e-06
19500 | 5.5675e-06
19800 | 5.396e-06
20100 | 5.2298e-06
20400 | 5.0687e-06
20700 | 4.9126e-06
21000 | 4.7613e-06
21300 | 4.6147e-06
21600 | 4.4726e-06 | 6.1564e-06

## d3
Time(s) | FIT(>FE(III)) | >FE(III)
0 | 5.6505e-05 | 5.6505e-05
60 | 5.6016e-05
120 | 5.5536e-05
180 | 5.5063e-05
240 | 5.4599e-05
300 | 5.4142e-05
360 | 5.3693e-05
420 | 5.3252e-05
480 | 5.2817e-05
540 | 5.239e-05
600 | 5.197e-05 | 5.1432e-05
900 | 4.9966e-05
1200 | 4.8114e-05 | 4.689e-05
1500 | 4.6396e-05
1800 | 4.4799e-05 | 4.3837e-05
2100 | 4.3309e-05
2400 | 4.1915e-05 | 4.035e-05
2700 | 4.0608e-05
3000 | 3.9379e-05 | 3.7916e-05
3300 | 3.822e-05
3600 | 3.7124e-05 | 3.5646e-05
3900 | 3.6086e-05
4200 | 3.5099e-05
4500 | 3.416e-05
4800 | 3.3264e-05
5100 | 3.2407e-05
5400 | 3.1586e-05 | 3.1421e-05
5700 | 3.0799e-05
6000 | 3.0042e-05
6300 | 2.9313e-05
6600 | 2.8611e-05
6900 | 2.7933e-05
7200 | 2.7278e-05 | 2.8698e-05
7500 | 2.6644e-05
7800 | 2.603e-05
8100 | 2.5434e-05
8400 | 2.4857e-05
8700 | 2.4295e-05
9000 | 2.375e-05
9300 | 2.322e-05
9600 | 2.2704e-05
9900 | 2.2201e-05
10200 | 2.1712e-05
10500 | 2.1235e-05
10800 | 2.077e-05
11100 | 2.0316e-05
11400 | 1.9874e-05
11700 | 1.9442e-05
12000 | 1.902e-05
12300 | 1.8609e-05
12600 | 1.8207e-05
12900 | 1.7814e-05
13200 | 1.743e-05
13500 | 1.7055e-05
13800 | 1.6688e-05
14100 | 1.633e-05
14400 | 1.598e-05 | 1.6863e-05
14700 | 1.5637e-05
15000 | 1.5303e-05
15300 | 1.4975e-05
15600 | 1.4655e-05
15900 | 1.4342e-05
16200 | 1.4035e-05
16500 | 1.3736e-05
16800 | 1.3442e-05
17100 | 1.3156e-05
17400 | 1.2875e-05
17700 | 1.26e-05
18000 | 1.2332e-05
18300 | 1.2069e-05
18600 | 1.1812e-05
18900 | 1.156e-05
19200 | 1.1314e-05
19500 | 1.1073e-05
19800 | 1.0838e-05
20100 | 1.0607e-05
20400 | 1.0381e-05
20700 | 1.016e-05
21000 | 9.9441e-06
21300 | 9.7325e-06
21600 | 9.5255e-06 | 7.232e-06

## d2
Time(s) | FIT(>FE(III)) | >FE(III)
0 | 7.7374e-05 | 7.7374e-05
60 | 7.6927e-05
120 | 7.6486e-05
180 | 7.6052e-05
240 | 7.5623e-05
300 | 7.5201e-05
360 | 7.4785e-05
420 | 7.4374e-05
480 | 7.3969e-05
540 | 7.3569e-05
600 | 7.3175e-05 | 7.1397e-05
900 | 7.1279e-05
1200 | 6.9502e-05 | 6.6206e-05
1500 | 6.783e-05
1800 | 6.6254e-05 | 6.2557e-05
2100 | 6.4763e-05
2400 | 6.335e-05 | 5.851e-05
2700 | 6.2008e-05
3000 | 6.0729e-05 | 5.5675e-05
3300 | 5.9507e-05
3600 | 5.8339e-05 | 5.2342e-05
3900 | 5.7218e-05
4200 | 5.6141e-05
4500 | 5.5104e-05
4800 | 5.4104e-05
5100 | 5.3137e-05
5400 | 5.2202e-05 | 4.7099e-05
5700 | 5.1296e-05
6000 | 5.0417e-05
6300 | 4.9562e-05
6600 | 4.8731e-05
6900 | 4.7922e-05
7200 | 4.7133e-05 | 4.0732e-05
7500 | 4.6363e-05
7800 | 4.5611e-05
8100 | 4.4876e-05
8400 | 4.4158e-05
8700 | 4.3455e-05
9000 | 4.2766e-05
9300 | 4.2092e-05
9600 | 4.1431e-05
9900 | 4.0783e-05
10200 | 4.0147e-05
10500 | 3.9523e-05
10800 | 3.891e-05
11100 | 3.8308e-05
11400 | 3.7717e-05
11700 | 3.7137e-05
12000 | 3.6566e-05
12300 | 3.6006e-05
12600 | 3.5454e-05
12900 | 3.4912e-05
13200 | 3.4379e-05
13500 | 3.3855e-05
13800 | 3.3339e-05
14100 | 3.2832e-05
14400 | 3.2333e-05 | 2.9267e-05
14700 | 3.1842e-05
15000 | 3.1358e-05
15300 | 3.0883e-05
15600 | 3.0415e-05
15900 | 2.9954e-05
16200 | 2.95e-05
16500 | 2.9054e-05
16800 | 2.8615e-05
17100 | 2.8182e-05
17400 | 2.7756e-05
17700 | 2.7337e-05
18000 | 2.6924e-05
18300 | 2.6518e-05
18600 | 2.6117e-05
18900 | 2.5723e-05
19200 | 2.5335e-05
19500 | 2.4953e-05
19800 | 2.4577e-05
20100 | 2.4207e-05
20400 | 2.3842e-05
20700 | 2.3483e-05
21000 | 2.3129e-05
21300 | 2.2781e-05
21600 | 2.2438e-05 | 1.4643e-05

## d1
Time(s) | FIT(>FE(III)) | >FE(III)
0 | 4.31e-05 | 4.31e-05
60 | 4.2975e-05
120 | 4.2852e-05
180 | 4.273e-05
240 | 4.261e-05
300 | 4.249e-05
360 | 4.2373e-05
420 | 4.2256e-05
480 | 4.2141e-05
540 | 4.2026e-05
600 | 4.1914e-05 | 4.06e-05
900 | 4.1366e-05
1200 | 4.0845e-05 | 3.81e-05
1500 | 4.0347e-05
1800 | 3.9872e-05 | 3.62e-05
2100 | 3.9416e-05
2400 | 3.8977e-05 | 3.45e-05
2700 | 3.8555e-05
3000 | 3.8148e-05 | 3.26e-05
3300 | 3.7753e-05
3600 | 3.7371e-05 | 3.1e-05
3900 | 3.7e-05
4200 | 3.6639e-05
4500 | 3.6288e-05
4800 | 3.5945e-05
5100 | 3.561e-05
5400 | 3.5282e-05 | 2.75e-05
5700 | 3.4961e-05
6000 | 3.4646e-05
6300 | 3.4337e-05
6600 | 3.4033e-05
6900 | 3.3735e-05
7200 | 3.3441e-05 | 2.45e-05
7500 | 3.3152e-05
7800 | 3.2867e-05
8100 | 3.2586e-05
8400 | 3.2309e-05
8700 | 3.2035e-05
9000 | 3.1765e-05
9300 | 3.1498e-05
9600 | 3.1235e-05
9900 | 3.0974e-05
10200 | 3.0716e-05
10500 | 3.0461e-05
10800 | 3.0209e-05
11100 | 2.9959e-05
11400 | 2.9712e-05
11700 | 2.9467e-05
12000 | 2.9225e-05
12300 | 2.8985e-05
12600 | 2.8748e-05
12900 | 2.8512e-05
13200 | 2.8279e-05
13500 | 2.8048e-05
13800 | 2.7819e-05
14100 | 2.7592e-05
14400 | 2.7367e-05 | 1.64e-05
14700 | 2.7144e-05
15000 | 2.6924e-05
15300 | 2.6705e-05
15600 | 2.6487e-05
15900 | 2.6272e-05
16200 | 2.6059e-05
16500 | 2.5847e-05
16800 | 2.5638e-05
17100 | 2.543e-05
17400 | 2.5224e-05
17700 | 2.5019e-05
18000 | 2.4817e-05
18300 | 2.4616e-05
18600 | 2.4416e-05
18900 | 2.4219e-05
19200 | 2.4023e-05
19500 | 2.3828e-05
19800 | 2.3636e-05
20100 | 2.3445e-05
20400 | 2.3255e-05
20700 | 2.3067e-05
21000 | 2.2881e-05
21300 | 2.2696e-05
21600 | 2.2513e-05 | 9.9e-06

## CONTROL
Kintecus Control Spreadsheet Page
NOTE** Most cells have comments which can be permanently shown on screen (like the one in this cell) by right clicking the cell and selecting "Show Comment", to hide, right click cell and select "Hide Comment"
Kintecus Registration/Unlocking Key (enter in the cell below)
Kintecus PATH (where Kintecus.exe and your files are located at. ie. C:\KINTECUS\ )
C:\Kintecus\
Kintecus Switches
-ig:mass -ig:charge -FIT:1:3:FITDATAN,initial_conditions.TXT
FALSE
-ig:mass -ig:charge -FIT:1:3:FITDATAN,initial_conditions.TXT
-ig:mass -ig:charge -show
Note on A2: James Ianni: Once you click the RUN button below, Kintecus will Run. To stop Kintecus, press the ESCAPE key (Esc Key) FIRST! THEN type a Control-C (hold Ctrl key, press the C key) in the Kintecus Window to halt Kintecus.
Note on A5: James Ianni: If you wish to register, please go to the Registration Section in the pdf documentation or www.kintecus.com
Note on A11: James Ianni: -THERM enter thermodynamic modes to calculate Dt/dt, Kc -EQUIL enter equilibrium mode calculations -ig:charge Ignore Charge Balance warnings -ig:mass Ignore Mass Balance warnings -x Output concentrations in mole fractions -SENSIT: Output Sensitivity Analysis Output File -SENSIT:1(:n1 (:n2) ) Use sensitivity analysis #1 with the following optional numeric entries: n1 :perform analysis at various parts in the simulation (default is three: beginning, middle and the end) -OR- n1=TIMES,t1,t2,tn... where t1,t2 and tn are times(in sec.) to perform the sensitivity analysis. n2 = percent difference in k's used (5% default) just typing -SENSIT:1 is equal to -SENSIT:1:3:5 -KINSTAT Output statistics on the kinetic system into the file KINSTAT.TXT . -SEEMW Output all species and their corresponding molecular weight into the file MW.TXT. -P Load a user provided periodic table from the text file PERIOD.DAT -o:Y/N:Y/N:Y/N:Y/N Output files based on various physical properties/rates on the system as it runs. -FIT:a:b:c:d:e:f[:g:h:i] Fit/Optimize your model against experimental/fabricated data. a=Fitting Algorithm=1, 2, 3 b=Comparison Operator=1, 2, 3 c=User Dataset Filename=Any allowed text filename d=Tolerance=1 to 10(-14) e=Maximum Iterations Allowed=1-32767 f=Starting Vectors=1x10(-99) to 1x10(10) g=Starting Temperature=1x10(-100) to 1x10(10) h=Number of Cycles to Stay At Current Temperature Before Reducing Temperature=1-32767 i=Percent Temperature Reduction=0 - 0.99999 -FIT sets default values to, a=1, b=1, c=FITDATA.TXT, d=1x10(-6),e=9000 f=1x10(-35) Advanced Kintecus Switches: -anjac Use analytically calculated jacobians. -INT:n1[:n2] Where n1 is the type of integrator used and n2 is a secondary integrator option: n1 = 1 Modified Bader-Deuflhard (default) n1 = 2 Cash-Karp Runge-Kutta integrator -OF Output a freeform thermodynamic database spreadsheet.
Note on A27: James Ianni: This option is for those individuals who are using an international version of Excel that saves numbers with commas instead of points, ie 3.14 is written as 3,14. Kintecus will not run if it encounters such numbers.
Enzymatics
RUN
Plot Results
Make Species Spreadsheet from Model
I am using the German/Russian version of Excel =
This multidata fit examples shows how to regress or fit several experimental datasets against a model. In this case, rate constants for a reaction set. This model was utilized in
Ascorbic acid-mediated reductive cleaning of iron-fouled membranes from submerged membrane bioreactors. Zhenghua Zhang, Mark Bligh, T. David Waite,Journal of Membrane Science 03/2015; 477:194-202. DOI: 10.1016/j.memsci.2014.11.040
Remember, for multi-dataset fitting the files of fitdatax.txt (where x=1..n) must be present. See the worksheets named "O_fitdata1.txt", "O_fitdata2.txt", "O_fitdata3.txt" for this case of n=3 (three experimental datasets to regress at once)
NB: A worksheet with a prefixed "O_xxxxx" means output this worksheet as a tab delimited file named "xxxxx".

## model
# Non-competitive Inhibition
# of an enzymatic reaction
# Example spreadsheet. You can see comments by moving pointer above the red triangles
#
0.0485? | >FE(III) + ASC ==> >FE(III)ASC
0.000194 | >FE(III)ASC ==> >FE(III) + ASC
49200000000 | >FE(III)ASC ==> >FE(II) + ASC*
712000000 | ASC* + ASC* ==> ASC + ASC**
0.000356 | >FE(II) ==> FE(II) + 0.4>FE(III)
# do not remove this END
END
Note on C4: James Ianni: Comments are allowed in this column, in this example, we are entering in K values to calculate reverse rate constants in excel.
Note on C6: James Ianni: K=75, you can change this for different K values. Changing this will change the forward rate constant of ES ==> E+S to change

## species
# | Species Description Spreadsheet
# Species | Residence | Initial | Display Output | External | Species Special | Constant File?
# | Time in CSTR(s) | Conc. | (Y/N) ? | Conc. | Directives ? (/N) | (Filename/#/No) | Comments
>FE(III) | 0 | 4.31e-05 | Y | 0 | No | No
ASC | 0 | 0.001 | No | 0 | No | No
>FE(III)ASC | 0 | 0 | No | 0 | No | No
>FE(II) | 0 | 0 | No | 0 | No | No
ASC* | 0 | 0 | No | 0 | No | No
ASC** | 0 | 0 | No | 0 | No | No
FE(II) | 0 | 0 | No | 0 | No | No
END
#
#
#
#
#
#
>Fe(III)=0.0000431 ; Asc=0.001
>Fe(III)=0.0000773735 ; Asc=0.002
>Fe(III)=0.0000565051 ; Asc=0.003
>Fe(III)=0.000065785 ; Asc=0.005
>Fe(III)=0.0000474282 ; Asc=0.01
>Fe(III)=0.0000412121 ; Asc=0.02
Note on A2: James Ianni: The Species field holds the name of a species that will show up in a chemical reaction and can be up to 240 characters long. An important note is that the charge of the species is only computed for species name if a "+" or "-" is appended at the end of the name, but before the phase descriptor, {}. By default, the phase of any species is in the gas phase if the species name has no phase information at the end. Overriding the default gas phase can be accomplished by appending the species name with the phase name surrounded by braces, for example, {aq} to represent aqueous phase (i.e. CH3COO-{aq} ), or {l} (i.e. Br2{l} ), to represent the liquid phase. Again, no phase information present at the end of a species name can also represent a species in the gas phase, such as Ar or N2. It should be very important to note that if all your species are in one phase (such as gas or aqueous) then you do not have to append each species name with a phase descriptor. It is just a waste of time to append every species name with {g} or {aq} if they are all in the same phase. Kintecus V2.0 only really “understands” gas phase, {g}, and any other phase that is not in the gas phase. Kintecus uses the gas phase information mainly for third-body reactions involving [M], pressure fall-off reactions and enhanced third body reactions used in [M]. Future versions will incorporate other phases. The phase descriptor must always appear at the end of the species name. The species Cl++{g} is the chlorine molecule with a +2 charge in the gas phase, but Cl{g}++ is some species name of Cl{g} with a +2 charge.
Note on B2: James Ianni: The Residence Time in CSTR and the External Concentration fields are used together for the modeling of Continuous Stirred Tank Reactors (CSTR) or any other process that contains well mixed, isothermal reactions with external flux in and flux out: Naturally the External Concentration field does not contain the actual concentration of the external tank but the concentration that it will become once it is diluted in the CSTR before any reactions take place.
Note on C2: James Ianni: The Initial Concentration field holds the starting concentration of each species in the reaction.
Note on D2: James Ianni: The Display Output field can hold either a Yes or No (“Y” and “N” also work). If yes the respective species' concentration will be stored in the default output file, “CONC.TXT”, if no then the species' concentration will not be stored.
Note on E2: James Ianni: The Residence Time in CSTR and the External Concentration fields are used together for the modeling of Continuous Stirred Tank Reactors (CSTR) or any other process that contains well mixed, isothermal reactions with external flux in and flux out: Naturally the External Concentration field does not contain the actual concentration of the external tank but the concentration that it will become once it is diluted in the CSTR before any reactions take place.
Note on F2: James Ianni: Enter a Species Special Directive or leave at No or N. See manual for further descriptions on this new column introduced in Kintecus V3.96
Note on G2: James Ianni: The Constant File Field can hold one of three things: “No” (“N” works too), a number such as 4.234E-4 (in which case that species will always have that concentration of 4.23E-4 ) or the name of a file that contains values in a special format. The format is that the very first line that contains the time spacing (in seconds) between each data point. The lines that follow contain the data. Please make sure the very last data point has a carriage return or enter! Kintecus will place the respective data point at the respective time of the simulation from the constant file into the species’ concentration. If the time in the simulation goes beyond the time of the very last data point in the constant file, Kintecus will start over in the constant file using the very first data point and continue onward. If the very first line (the time spacing) has a minus sign in front of it, Kintecus will go through the entire data series once then automatically place the very last value in the datafile for the rest of the simulation time. Confused? Okay, here’s some examples: Examples: In the Profile_A.TXT file contains these values: 43200 2 1 For a species that has the filename Profile_A.TXT in it’s “CONSTANT FILE ?” field, Kintecus will load this concentration pulse step profile. Assuming Molar units, Kintecus will force the species to have a concentration of 2 Molar until at 43201 seconds where then the species concentration will drop to 1 Molar, at 86401 seconds the species will go back up to 2 Molar and this will repeat. Now, if the 43200 were -43200, then at time 86401 the concentration of the species will goto 1 and stay there for the entire simulation. If “-ADD” was appended to the file name (in this example “Profile_A.TXT-ADD” ), the species will NOT be a constant, but a variable with perturbations added to it during the simulation: In the Profile_A.TXT file contains these values: -500 0 0 1 When the simulation is running, the instant the time goes over 1000 seconds, 1 Molar will be added to the species containing the “Profile_A.TXT-ADD” in the “Constant File ?” field, Kintecus will not perform any more perturbations to the respective species.
Note on H2: James Ianni: Your comments/references/XML can be stored here

## parm
# | Parameter Description SpreadSheet
# See .pdf file for an explanation of each field
#
# Starting Integration Time | Maximum Integration Time | Ea UNITS (Kcal, KJ,J,CAL,K) | Conc. Units(moles/L, moles/cc, molecules/cc) | X0
1e-06 | 1e-06 | CAL | MOLES/LITER | 0
# |  |  | External Heat Source/Sink # OR Profile (Filename)
#Temperature (K) or Filename | Pressure (Constant ? (Yes/No) ) | Volume Profile (Filename/No) | OR Condutance:Extern. Temp OR Conductance:Ext.Temp. Profile (Filename) | X0
1000 | NOPE | NO | No | 0
# Simulation Length:
# DAYS | Hours | Minutes | Seconds | PicoSeconds
0 | 0 | 0 | 21600 | 0
#
#hv(filename) | Sampling Interval (s) | Percent(%) | Accuracy | X0
None1 | 100 | 0 | 1e-08 | 0
# THESE FIELDS BELOW (X0) ARE CURRENTLY NOT USED, LEAVE THEM AT 0
# CSTR/PFR inlet Flow Temperature | X0 | X0 | X0 | X0
0 | 0 | 0 | 0 | 0
#
END
[6 empty] | Modeling | [5 empty] | Experiment
[12 empty] | 1 | 2 | 3 | 5 | 10 | 20
[5 empty] | 0 | 1 | 1 | 1 | 1 | 1 | 1 | 1 | 1 | 1.0001 | 1 | 1 | 0.99959
[5 empty] | 0.16667 | 0.98 | 0.958 | 0.941 | 0.904 | 0.82 | 0.678 | 0.9903 | 0.98855 | 0.98226 | 0.98835 | 0.98683 | 0.97672
[5 empty] | 0.6667 | 0.97 | 0.939 | 0.913 | 0.861 | 0.748 | 0.579 | 0.97173 | 0.98832 | 0.9763 | 0.98791 | 0.96528 | 0.97421
[5 empty] | 0.5 | 0.964 | 0.927 | 0.897 | 0.837 | 0.71 | 0.534 | 0.95659 | 0.98266 | 0.95748 | 0.98498 | 0.95211 | 0.96146
[5 empty] | 1 | 0.951 | 0.904 | 0.864 | 0.789 | 0.64 | 0.454 | 0.95018 | 0.96316 | 0.93817 | 0.94547 | 0.92695 | 0.86383
[5 empty] | 2 | 0.929 | 0.864 | 0.809 | 0.711 | 0.531 | 0.335 | 0.93398 | 0.93475 | 0.87585 | 0.84549 | 0.85265 | 0.75833
[5 empty] | 4 | 0.888 | 0.789 | 0.708 | 0.579 | 0.367 | 0.182 | 0.92625 | 0.8255 | 0.79064 | 0.60506 | 0.60364 | 0.27659
[5 empty] | 6 | 0.849 | 0.721 | 0.62 | 0.472 | 0.254 | 0.0996 | 0.88476 | 0.72679 | 0.68137 | 0.4991 | 0.37708 | 0.1066
[5 empty] | 12 | 0.743 | 0.55 | 0.418 | 0.259 | 0.085 | 0.0162 | 0.85313 | 0.59085 | 0.5226 | 0.13592 | 0.07618 | 0.03178
[5 empty] | 24 | 0.575 | 0.322 | 0.19 | 0.0797 | 0.00964 | 0.000433 | 0.70391 | 0.4169 | 0.34573 | 0.03981 | 0.02033 | 0.01252
[5 empty] | 48 | 0.353 | 0.111 | 0.0398 | 0.00776 | 0.000125 | 3.09e-07 | 0.61321 | 0.28629 | 0.14409 | 0.01684 | 0.00852 | 0.00765
[15 empty] | -- | --
Note on A5: James Ianni: The Starting Integration Time (in seconds) determines the starting time step to integrate your model. After the first integration, this will change and grow larger if your accuracy is large and/or the stiffness of your model is low (meaning a decrease in execution -time of the program) , or grow smaller if your accuracy is very small and/or the stiffness of your model is high (meaning an increase in execution time of the program). You should not have to change this in most cases. A special note for combustion modelers: since most combustion reactions happen in the first few tenths of a microsecond, you might wish to decrease this to 1.0e-7 or 1.0e-8 if you are having troubling near the very beginning of the simulation run.
Note on A8: James Ianni: It is obvious what should be entered in the Temperature field, just be sure the units for that field is in Kelvins. If your model is not using the Arrhenius expression, special reactions or thermodynamics then this field is not used. You can also enter a filename here containing a temperature program. If you do wish to use a program temperature then please skip to applying perturbations under the Constant File Field in the Species Description Spreadsheet.
Note on A14: James Ianni: The hv(filename) and Sampling Interval(s) are used together and are mainly for the simple use of hv in your equations (i.e. M + hv ==> M+ + e- ). The hv(filename) can be one of three things: if None1 is entered then hv=0 always, if None2 then hv=1 always, if anything else then the field will hold the name of a file containing data that represents a profile for hv. The Sampling Interval holds the spacing in time (in seconds) between each data point. The number of data points in the filename and the sampling interval determine the total length of the hv profile.
Note on B5: James Ianni: The Starting Integration Time (in seconds) determines the starting time step to integrate your model. After the first integration, this will change and grow larger if your accuracy is large and/or the stiffness of your model is low (meaning a decrease in execution -time of the program) , or grow smaller if your accuracy is very small and/or the stiffness of your model is high (meaning an increase in execution time of the program). You should not have to change this in most cases. A special note for combustion modelers: since most combustion reactions happen in the first few tenths of a microsecond, you might wish to decrease this to 1.0e-7 or 1.0e-8 if you are having troubling near the very beginning of the simulation run.
Note on B8: James Ianni: The “Pressure Constant ?” field excepts two values: “Yes” or any entry other than “Yes” (which translates to Kintecus, ignore this field). If you specify “Yes”, then the volume of the system will change to keep all gaseous products at the same exact pressure the simulation started. Kintecus calculates the starting pressure from summing all gaseous species’ concentrations, and then multiplying that by the gas constant, R, and temperature.
Note on B14: James Ianni: The hv(filename) and Sampling Interval(s) are used together and are mainly for the simple use of hv in your equations (i.e. M + hv ==> M+ + e- ). The hv(filename) can be one of three things: if None1 is entered then hv=0 always, if None2 then hv=1 always, if anything else then the field will hold the name of a file containing data that represents a profile for hv. The Sampling Interval holds the spacing in time (in seconds) between each data point. The number of data points in the filename and the sampling interval determine the total length of the hv profile.
Note on C5: James Ianni: The Ea Units field allows you to specify the units associated with the energy of activation used in the exponent of the expanded Arrhenius equation (the exp(-Ea/RT) ). If you are not using the expanded Arrhenius equation then you do not have to worry about this field. Possible values (values are case insensitive) and their respective concentration units in this field are: Energy Type ,Other Synonyms allowed Joule ,J Calorie, CAL Kelvin, Kelv KiloCalorie, KCAL KiloJoule, KJ KiloKelvin, KKelv
Note on C8: James Ianni: The volume profile fields allows one to enter a perturbation file (see the species spreadsheet file section for a full explanation on the types of perturbations allowed) containing the volume profile of the system through a simulation run. This allows one to model piston compressions. Kintecus treats the numbers in the perturbation file as divisors into the gaseous species concentrations. For example, a value of one does nothing to the system, while a value of 0.5 tells Kintecus to cut the volume in the system by half, so the concentrations of all gaseous species are doubled.
Note on C14: James Ianni: A value of 0% will output all values. Since most computers are now quite fast in plotting abilities, it is recommended to use 0%.
Note on D5: James Ianni: The Units field allows you to use different concentration units during a run. Possible values (values are case insensitive) and their respective concentration units in this field are: Concentration Type, Other Synonyms allowed Moles/Liter, Moles/L, Mol/L, Mol/liter Molecules/cm^3, Molecules/cc, Molec/cc, Molec/cm^3, 1/cc, or 1/cm^3, ppm, Parts per million Moles/cm^3, Moles/cc It is recommended to use moles/cm^3 if you wish to use the thermodynamic databases associated with Chemkin models.
Note on D7: James Ianni: This field allows one to model External Heat Jackets or External Temperature Baths or dynamic Heat sources and sinks. You can enter one of four types of external heat source/temperature related items: 1) A numerical value representing an external Heat Source/Sink 2) A filename containing a profile (formatted llike a "Constant File?" file) tha t represents a changing External Heat Source/Sink # Profile (Filename) 3) TWO values: One for Conductance of the container/reactor, followed by a COLON, ":", followed by the Extern. Temperature(K) 4) One value and a profile: the first number represents the conductance of the container/reactor followed by a COLON, ":", followed by a filename containing a profile (formatted llike a "Constant File?" file) tha t represents a changing External Temperature
Note on D8: James Ianni: This field allows one to model External Heat Jackets or External Temperature Baths or dynamic Heat sources and sinks. You can enter one of four types of external heat source/temperature related items: 1) A numerical value representing an external Heat Source/Sink 2) A filename containing a profile (formatted llike a "Constant File?" file) tha t represents a changing External Heat Source/Sink # Profile (Filename) 3) TWO values: One for Conductance of the container/reactor, followed by a COLON, ":", followed by the Extern. Temperature(K) 4) One value and a profile: the first number represents the conductance of the container/reactor followed by a COLON, ":", followed by a filename containing a profile (formatted llike a "Constant File?" file) tha t represents a changing External Temperature
Note on D14: James Ianni: Accuracy determines how far out in the decimal place to keep the concentration accurately computed. Therefore, a value of 1.0E-9 will keep the first nine digits of the integrated concentration accurately computed. The smaller you make the accuracy field the slower Kintecus runs your model. If you have a huge model, you may want to increase this to 1.0E-5 or larger. Of course, if you have stiff reactions and Kintecus can't seem to integrate your model, you should decrease this field to 1.0e-10 or so. See the Overflows, Underflows, Division by Zero, Singularities, Domain Errors section for a further description.

## fitdata
Time(s) | Fe2
#
# fitdata worksheet contains your experimental or "fabricated" data
# for which Kintecus will fit your selected parameters to
# An 'N' or 'NaN' or 'None' in a cell represents NO data for that species at that time
# IMPORTANT NOTE!, the excel macros "latch" on column headings above
# so you should ONLY have the Time(s) and the name of each species in row 1
#
END
This is a "phoney" fitdata worksheet. It is present to allow the Kintecus-Excel VBA code to run. Without this worksheet, the code will error out thinking you made a mistake by not have a fitdata worksheet when you are fitting data.
Remember, for multi-dataset fitting the files of fitdatax.txt (where x=..n) must be present. See the worksheets named "O_fitdata1.txt", "O_fitdata2.txt", "O_fitdata3.txt"
A worksheet with a prefixed "O_xxxxx" means output this worksheet as a tab delimited file named "xxxxx".

## O_fitdata1.txt
Time(s) | >FE(III)
#
# fitdata worksheet contains your experimental or "fabricated" data
# for which Kintecus will fit your selected parameters to
# An 'N' or 'NaN' or 'None' in a cell represents NO data for that species at that time
# IMPORTANT NOTE!, the excel macros "latch" on column headings above
# so you should ONLY have the Time(s) and the name of each species in row 1
#
0 | 4.31e-05
60 | N
120 | N
180 | N
240 | N
300 | N
360 | N
420 | N
480 | N
540 | N
600 | 4.06e-05
900 | N
1200 | 3.81e-05
1500 | N
1800 | 3.62e-05
2100 | N
2400 | 3.45e-05
2700 | N
3000 | 3.26e-05
3300 | N
3600 | 3.1e-05
3900 | N
4200 | N
4500 | N
4800 | N
5100 | N
5400 | 2.75e-05
5700 | N
6000 | N
6300 | N
6600 | N
6900 | N
7200 | 2.45e-05
7500 | N
7800 | N
8100 | N
8400 | N
8700 | N
9000 | N
9300 | N
9600 | N
9900 | N
10200 | N
10500 | N
10800 | N
11100 | N
11400 | N
11700 | N
12000 | N
12300 | N
12600 | N
12900 | N
13200 | N
13500 | N
13800 | N
14100 | N
14400 | 1.64e-05
14700 | N
15000 | N
15300 | N
15600 | N
15900 | N
16200 | N
16500 | N
16800 | N
17100 | N
17400 | N
17700 | N
18000 | N
18300 | N
18600 | N
18900 | N
19200 | N
19500 | N
19800 | N
20100 | N
20400 | N
20700 | N
21000 | N
21300 | N
21600 | 9.9e-06
END
1mM

## O_fitdata2.txt
Time(s) | >FE(III)
#
# fitdata worksheet contains your experimental or "fabricated" data
# for which Kintecus will fit your selected parameters to
# An 'N' or 'NaN' or 'None' in a cell represents NO data for that species at that time
# IMPORTANT NOTE!, the excel macros "latch" on column headings above
# so you should ONLY have the Time(s) and the name of each species in row 1
#
0 | 7.7374e-05
60 | N
120 | N
180 | N
240 | N
300 | N
360 | N
420 | N
480 | N
540 | N
600 | 7.1397e-05
900 | N
1200 | 6.6206e-05
1500 | N
1800 | 6.2557e-05
2100 | N
2400 | 5.851e-05
2700 | N
3000 | 5.5675e-05
3300 | N
3600 | 5.2342e-05
3900 | N
4200 | N
4500 | N
4800 | N
5100 | N
5400 | 4.7099e-05
5700 | N
6000 | N
6300 | N
6600 | N
6900 | N
7200 | 4.0732e-05
7500 | N
7800 | N
8100 | N
8400 | N
8700 | N
9000 | N
9300 | N
9600 | N
9900 | N
10200 | N
10500 | N
10800 | N
11100 | N
11400 | N
11700 | N
12000 | N
12300 | N
12600 | N
12900 | N
13200 | N
13500 | N
13800 | N
14100 | N
14400 | 2.9267e-05
14700 | N
15000 | N
15300 | N
15600 | N
15900 | N
16200 | N
16500 | N
16800 | N
17100 | N
17400 | N
17700 | N
18000 | N
18300 | N
18600 | N
18900 | N
19200 | N
19500 | N
19800 | N
20100 | N
20400 | N
20700 | N
21000 | N
21300 | N
21600 | 1.4643e-05
END
2mM

## O_fitdata3.txt
Time(s) | >FE(III)
#
# fitdata worksheet contains your experimental or "fabricated" data
# for which Kintecus will fit your selected parameters to
# An 'N' or 'NaN' or 'None' in a cell represents NO data for that species at that time
# IMPORTANT NOTE!, the excel macros "latch" on column headings above
# so you should ONLY have the Time(s) and the name of each species in row 1
#
0 | 5.6505e-05
60 | N
120 | N
180 | N
240 | N
300 | N
360 | N
420 | N
480 | N
540 | N
600 | 5.1432e-05
900 | N
1200 | 4.689e-05
1500 | N
1800 | 4.3837e-05
2100 | N
2400 | 4.035e-05
2700 | N
3000 | 3.7916e-05
3300 | N
3600 | 3.5646e-05
3900 | N
4200 | N
4500 | N
4800 | N
5100 | N
5400 | 3.1421e-05
5700 | N
6000 | N
6300 | N
6600 | N
6900 | N
7200 | 2.8698e-05
7500 | N
7800 | N
8100 | N
8400 | N
8700 | N
9000 | N
9300 | N
9600 | N
9900 | N
10200 | N
10500 | N
10800 | N
11100 | N
11400 | N
11700 | N
12000 | N
12300 | N
12600 | N
12900 | N
13200 | N
13500 | N
13800 | N
14100 | N
14400 | 1.6863e-05
14700 | N
15000 | N
15300 | N
15600 | N
15900 | N
16200 | N
16500 | N
16800 | N
17100 | N
17400 | N
17700 | N
18000 | N
18300 | N
18600 | N
18900 | N
19200 | N
19500 | N
19800 | N
20100 | N
20400 | N
20700 | N
21000 | N
21300 | N
21600 | 7.232e-06
END
3mM

## O_fitdata4.txt
Time(s) | >FE(III)
#
# fitdata worksheet contains your experimental or "fabricated" data
# for which Kintecus will fit your selected parameters to
# An 'N' or 'NaN' or 'None' in a cell represents NO data for that species at that time
# IMPORTANT NOTE!, the excel macros "latch" on column headings above
# so you should ONLY have the Time(s) and the name of each species in row 1
#
0 | 6.5785e-05
60 | N
120 | N
180 | N
240 | N
300 | N
360 | N
420 | N
480 | N
540 | N
600 | 5.8114e-05
900 | N
1200 | 5.1656e-05
1500 | N
1800 | 4.7179e-05
2100 | N
2400 | 4.364e-05
2700 | N
3000 | 4.1203e-05
3300 | N
3600 | 3.8263e-05
3900 | N
4200 | N
4500 | N
4800 | N
5100 | N
5400 | 3.2635e-05
5700 | N
6000 | N
6300 | N
6600 | N
6900 | N
7200 | 2.84e-05
7500 | N
7800 | N
8100 | N
8400 | N
8700 | N
9000 | N
9300 | N
9600 | N
9900 | N
10200 | N
10500 | N
10800 | N
11100 | N
11400 | N
11700 | N
12000 | N
12300 | N
12600 | N
12900 | N
13200 | N
13500 | N
13800 | N
14100 | N
14400 | 1.8895e-05
14700 | N
15000 | N
15300 | N
15600 | N
15900 | N
16200 | N
16500 | N
16800 | N
17100 | N
17400 | N
17700 | N
18000 | N
18300 | N
18600 | N
18900 | N
19200 | N
19500 | N
19800 | N
20100 | N
20400 | N
20700 | N
21000 | N
21300 | N
21600 | 6.1564e-06
END
5mM

## O_fitdata5.txt
Time(s) | >FE(III)
#
# fitdata worksheet contains your experimental or "fabricated" data
# for which Kintecus will fit your selected parameters to
# An 'N' or 'NaN' or 'None' in a cell represents NO data for that species at that time
# IMPORTANT NOTE!, the excel macros "latch" on column headings above
# so you should ONLY have the Time(s) and the name of each species in row 1
#
0 | 4.7428e-05
60 | N
120 | N
180 | N
240 | N
300 | N
360 | N
420 | N
480 | N
540 | N
600 | 3.5622e-05
900 | N
1200 | 3.0011e-05
1500 | N
1800 | 2.4053e-05
2100 | N
2400 | 1.9565e-05
2700 | N
3000 | 1.5162e-05
3300 | N
3600 | 1.3331e-05
3900 | N
4200 | N
4500 | N
4800 | N
5100 | N
5400 | 8.5737e-06
5700 | N
6000 | N
6300 | N
6600 | N
6900 | N
7200 | 6.3008e-06
7500 | N
7800 | N
8100 | N
8400 | N
8700 | N
9000 | N
9300 | N
9600 | N
9900 | N
10200 | N
10500 | N
10800 | N
11100 | N
11400 | N
11700 | N
12000 | N
12300 | N
12600 | N
12900 | N
13200 | N
13500 | N
13800 | N
14100 | N
14400 | 2.5105e-06
14700 | N
15000 | N
15300 | N
15600 | N
15900 | N
16200 | N
16500 | N
16800 | N
17100 | N
17400 | N
17700 | N
18000 | N
18300 | N
18600 | N
18900 | N
19200 | N
19500 | N
19800 | N
20100 | N
20400 | N
20700 | N
21000 | N
21300 | N
21600 | 6.7155e-07
END
10mM

## O_fitdata6.txt
Time(s) | >FE(III)
#
# fitdata worksheet contains your experimental or "fabricated" data
# for which Kintecus will fit your selected parameters to
# An 'N' or 'NaN' or 'None' in a cell represents NO data for that species at that time
# IMPORTANT NOTE!, the excel macros "latch" on column headings above
# so you should ONLY have the Time(s) and the name of each species in row 1
#
0 | 4.1212e-05
60 | N
120 | N
180 | N
240 | N
300 | N
360 | N
420 | N
480 | N
540 | N
600 | 2.6691e-05
900 | N
1200 | 1.9041e-05
1500 | N
1800 | 1.5894e-05
2100 | N
2400 | 1.1827e-05
2700 | N
3000 | 9.5642e-06
3300 | N
3600 | 8.0244e-06
3900 | N
4200 | N
4500 | N
4800 | N
5100 | N
5400 | 5.0469e-06
5700 | N
6000 | N
6300 | N
6600 | N
6900 | N
7200 | 3.5292e-06
7500 | N
7800 | N
8100 | N
8400 | N
8700 | N
9000 | N
9300 | N
9600 | N
9900 | N
10200 | N
10500 | N
10800 | N
11100 | N
11400 | N
11700 | N
12000 | N
12300 | N
12600 | N
12900 | N
13200 | N
13500 | N
13800 | N
14100 | N
14400 | 2.0056e-06
14700 | N
15000 | N
15300 | N
15600 | N
15900 | N
16200 | N
16500 | N
16800 | N
17100 | N
17400 | N
17700 | N
18000 | N
18300 | N
18600 | N
18900 | N
19200 | N
19500 | N
19800 | N
20100 | N
20400 | N
20700 | N
21000 | N
21300 | N
21600 | 9.1929e-07
END
20mM

## O_initial_conditions.txt
#
# Note the multiple conditions for each fitdatan.txt dataset
#
>FE(III)=0.0000431; >FE(III)ASC=0; >FE(II)=0; ASC=0.001
>FE(III)=0.0000773735; >FE(III)ASC=0; >FE(II)=0; ASC=0.002
>FE(III)=0.0000565051; >FE(III)ASC=0; >FE(II)=0; ASC=0.003
>FE(III)=0.000065785; >FE(III)ASC=0; >FE(II)=0; ASC=0.005
>FE(III)=0.0000474282; >FE(III)ASC=0; >FE(II)=0; ASC=0.01
>FE(III)=0.0000412121; >FE(III)ASC=0; >FE(II)=0; ASC=0.02
Note the initial conditions set in column A. In this case the initial concentrations for species "E" and "S" are set to 4e-9 M and 6.2e-2 M respectively for the "fitdata1.txt" experimental dataset. The experimental dataset "fitdata2.txt" will have the initial concentrations of species "E" and "S" set to 8e-9 M and 0.12 M respectively. The experimental datasets are contained in the worksheets named, "O_fitdatan.txt", n=1 to 2.
You can set multiple conditions for each dataset (such as initial concentration and/or temperature). Simply separate each condition by a semicolon, ";". If dataset fitdata2.txt had a different initial concentration on the species "Initiator" than what is set in the SPECIES worksheet, then you could overide that initial concentration. You could set it to say, 4e-2 Molar, then Row 1 would read as
"temp=300 ; Initiator=4e-2"