## Help
RUN YOUR MODEL IN SIX STEPS
0) Before we start, most worksheets have special comments in cells to help you out. You can recognize the comments by the red, small triangle in the upper-right hand corner like the one this cell has. Just move your pointer over the cell to see the comment. To see all the comments, under the "View" menu, select the "Comments" menu item
1) Click the "model" worksheet tab below and enter your reactions in the cells provided.
2) Click the "CONTROL" worksheet tab below and click the "Make Species Spreadsheet from Model"
3) Click the "species" worksheet tab below and edit the initial concentrations, type a "Y" in the "Display Output ?" column for any species you wish to plot.
4) Click the "parm" worksheet tab and enter your desired simulation time in the DAYS,HOURS, MINUTES, SECONDS cells
5) Click the "CONTROL" worksheet tab below and click the "RUN" button. If you do not have a registration key, you will also have to press the ENTER key three times in the KINTECUS window (ie, click in the KINTECUS window, press ENTER three times)
6) Click the "Plot Results" button on the CONTROL worksheet. That's it!!
8) OPTIONAL: If you wish to include temperature evolution plots and reverse rate autocalculations, type -THERM on the Kintecus Switches cell located on the CONTROL worksheet. See the excel file "Combustion_workbook_OH.xls" as an example!
9) OPTIONAL: If you wish to FIT experimental data to a model, enter your data in the "fitdata" worksheet, with Time(s) as the first column, first row. The species names should follow the Time(s) heading on the same row. Place your species/temperature data under the appropriate species column (if a species is missing data for a time point, place an “N” in the cell). Append a question mark, "?", to the end of values you wish for Kintecus to regress/fit. Type the additional switch "–FIT:2:3:FITDATA.TXT" in the KINTECUS SWITCHES cell located on the CONTROL worksheet. You can also try–FIT:1:3:FITDATA.TXT , -FIT:1:1:FITDATA.TXT and –FIT:2:1:FITDATA.TXT. Run Kintecus. You can see the "Enzyme_Regression_Fitting.xls" file as an example!!
10) OPTIONAL: If you wish to do sensitivity analysis just use the –SENSIT:1 on the command line.
11) Prefixing the name of a worksheet with an "O_" will cause the entire worksheet to be written out as a tab-delimited text file. This allows you to save your perturbation files, databases, periodic tables, chemname files to be store in the Excel workbook. See the wolfrum or the GRI-MECH Excel workbook for an an example!
12) OPTIONAL: You can calculate uncertainty bands just by adding the “-conf” switch on the command line. If you are in Excel, you will automatically see these plotted!
13) There are many other interesting things you can do with your model, so please be sure to read the Kintecus.pdf documentation!
Note on A3: James Ianni: Here is a sample comment for this cell. To permanently display this comment, right click the cell and select "Show Comment"

## CONC2
Time(s) | H | O2 | IC8H18 | O | OH | H2 | H2O | HO2 | H2O2 | CO | CO2 | HCO | CH3 | CH4 | CH2O | O2CHO | HO2CHO | OCHO | HOCH2O | HOCHO | CH3O | CH3OH | CH2OH | OCH2O2H | HOCH2O2 | HOCH2O2H | CH2 | CH2(S) | CH3O2 | CH3O2H | CH | Temperature(K)
0 | 0 | 0.09 | 0.08 | 0 | 0 | 0 | 0 | 0 | 0 | 0 | 0 | 0 | 0 | 0 | 0 | 0 | 0 | 0 | 0 | 0 | 0 | 0 | 0 | 0 | 0 | 0 | 0 | 0 | 0 | 0 | 0 | 1200
1.6786e-05 | 3.924e-07 | 7.4715e-12 | 6.5938e-08 | 1.2049e-12 | 9.4138e-08 | 0.018214 | 0.042431 | 3.9932e-13 | 4.2344e-11 | 0.066047 | 0.028407 | 7.5898e-07 | 7.5251e-05 | 0.16462 | 3.657e-05 | 3.93e-16 | 7.0393e-14 | 1.2181e-09 | 2.2637e-12 | 4.853e-07 | 9.5158e-09 | 8.7911e-05 | 3.2956e-07 | 9.943e-19 | 4.87e-17 | 2.4393e-16 | 2.6621e-09 | 1.0538e-10 | 3.2156e-14 | 6.718e-13 | 4.9613e-14 | 1955.99
3.4352e-05 | 3.8844e-07 | 7.3146e-12 | 3.8923e-08 | 1.0694e-12 | 8.9717e-08 | 0.019716 | 0.044998 | 3.6655e-13 | 4.0223e-11 | 0.064647 | 0.028181 | 7.5465e-07 | 6.8986e-05 | 0.16548 | 3.9626e-05 | 4.7e-16 | 6.8128e-14 | 1.1767e-09 | 2.3906e-12 | 5.2028e-07 | 8.6143e-09 | 8.7783e-05 | 3.0585e-07 | 9.787e-19 | 4.9221e-17 | 2.5643e-16 | 2.2139e-09 | 8.6713e-11 | 3.0381e-14 | 6.0672e-13 | 3.7758e-14 | 1946.59
5.5718e-05 | 3.6391e-07 | 7.0278e-12 | 2.7412e-08 | 9.1453e-13 | 8.2851e-08 | 0.020177 | 0.046483 | 3.2445e-13 | 3.6638e-11 | 0.063712 | 0.028544 | 7.1678e-07 | 6.2453e-05 | 0.16387 | 4.0354e-05 | 5.0544e-16 | 6.2455e-14 | 1.0925e-09 | 2.3267e-12 | 5.4454e-07 | 7.6811e-09 | 8.55e-05 | 2.7684e-07 | 8.6997e-19 | 4.533e-17 | 2.4436e-16 | 1.8194e-09 | 7.0223e-11 | 2.8042e-14 | 5.3221e-13 | 2.8526e-14 | 1934.14
7.5836e-05 | 3.4753e-07 | 6.8192e-12 | 2.0707e-08 | 8.1307e-13 | 7.8015e-08 | 0.020577 | 0.047549 | 2.9474e-13 | 3.4047e-11 | 0.062955 | 0.028828 | 6.901e-07 | 5.7969e-05 | 0.16257 | 4.0941e-05 | 5.3734e-16 | 5.8613e-14 | 1.0373e-09 | 2.2802e-12 | 5.6247e-07 | 7.0652e-09 | 8.3884e-05 | 2.572e-07 | 7.9375e-19 | 4.2434e-17 | 2.3527e-16 | 1.5719e-09 | 6.0029e-11 | 2.6359e-14 | 4.8259e-13 | 2.3154e-14 | 1925.2
0.00010244 | 3.3392e-07 | 6.6146e-12 | 1.4688e-08 | 7.1863e-13 | 7.3331e-08 | 0.021212 | 0.048782 | 2.6558e-13 | 3.1499e-11 | 0.062246 | 0.028979 | 6.6901e-07 | 5.3578e-05 | 0.16135 | 4.2046e-05 | 5.8722e-16 | 5.4992e-14 | 9.8617e-10 | 2.2589e-12 | 5.8481e-07 | 6.4677e-09 | 8.2525e-05 | 2.388e-07 | 7.2718e-19 | 3.9888e-17 | 2.2861e-16 | 1.346e-09 | 5.0857e-11 | 2.4665e-14 | 4.3481e-13 | 1.8535e-14 | 1916.33
0.0001352 | 3.251e-07 | 6.4082e-12 | 9.9048e-09 | 6.3853e-13 | 6.9228e-08 | 0.022132 | 0.050116 | 2.3939e-13 | 2.9217e-11 | 0.061739 | 0.028912 | 6.5813e-07 | 4.9659e-05 | 0.16041 | 4.3848e-05 | 6.5822e-16 | 5.1929e-14 | 9.4453e-10 | 2.2773e-12 | 6.1168e-07 | 5.9408e-09 | 8.1758e-05 | 2.2365e-07 | 6.7749e-19 | 3.8022e-17 | 2.26e-16 | 1.1578e-09 | 4.3337e-11 | 2.3006e-14 | 3.9282e-13 | 1.4913e-14 | 1908.48
0.00016799 | 3.2122e-07 | 6.2084e-12 | 6.9329e-09 | 5.8241e-13 | 6.6275e-08 | 0.023108 | 0.051258 | 2.1997e-13 | 2.7532e-11 | 0.061505 | 0.028687 | 6.5681e-07 | 4.6793e-05 | 0.15981 | 4.587e-05 | 7.3171e-16 | 4.9783e-14 | 9.1676e-10 | 2.3216e-12 | 6.373e-07 | 5.5633e-09 | 8.1663e-05 | 2.1374e-07 | 6.4707e-19 | 3.6918e-17 | 2.2669e-16 | 1.0286e-09 | 3.8239e-11 | 2.1578e-14 | 3.6261e-13 | 1.2558e-14 | 1902.87
0.00020078 | 3.1981e-07 | 6.0142e-12 | 5.1229e-09 | 5.4275e-13 | 6.4146e-08 | 0.024015 | 0.052198 | 2.0557e-13 | 2.6294e-11 | 0.06142 | 0.028414 | 6.5969e-07 | 4.4692e-05 | 0.15938 | 4.7787e-05 | 7.9807e-16 | 4.8246e-14 | 8.9752e-10 | 2.3726e-12 | 6.6003e-07 | 5.2943e-09 | 8.1947e-05 | 2.0731e-07 | 6.2708e-19 | 3.6205e-17 | 2.287e-16 | 9.3866e-10 | 3.4727e-11 | 2.0351e-14 | 3.4097e-13 | 1.0992e-14 | 1898.85
0.00023356 | 3.1948e-07 | 5.8451e-12 | 4.0452e-09 | 5.1559e-13 | 6.2674e-08 | 0.02476 | 0.052932 | 1.9531e-13 | 2.5428e-11 | 0.061392 | 0.028163 | 6.6347e-07 | 4.3199e-05 | 0.15904 | 4.9364e-05 | 8.5105e-16 | 4.7178e-14 | 8.8417e-10 | 2.4184e-12 | 6.7848e-07 | 5.1091e-09 | 8.2368e-05 | 2.0324e-07 | 6.1347e-19 | 3.5716e-17 | 2.3095e-16 | 8.7747e-10 | 3.2353e-11 | 1.9372e-14 | 3.261e-13 | 9.9637e-15 | 1896.04
0.00026635 | 3.1953e-07 | 5.7146e-12 | 3.4108e-09 | 4.9781e-13 | 6.1712e-08 | 0.025313 | 0.053478 | 1.8838e-13 | 2.4858e-11 | 0.061376 | 0.027969 | 6.6666e-07 | 4.2183e-05 | 0.15877 | 5.0524e-05 | 8.8948e-16 | 4.6477e-14 | 8.7522e-10 | 2.4541e-12 | 6.9226e-07 | 4.987e-09 | 8.2772e-05 | 2.0074e-07 | 6.0428e-19 | 3.5379e-17 | 2.3293e-16 | 8.3724e-10 | 3.0799e-11 | 1.8657e-14 | 3.1638e-13 | 9.3059e-15 | 1894.14
0.00028274 | 3.196e-07 | 5.6643e-12 | 3.1996e-09 | 4.9156e-13 | 6.1377e-08 | 0.025523 | 0.053689 | 1.8589e-13 | 2.466e-11 | 0.061367 | 0.027894 | 6.6791e-07 | 4.1815e-05 | 0.15866 | 5.096e-05 | 9.0388e-16 | 4.6233e-14 | 8.7202e-10 | 2.4681e-12 | 6.9753e-07 | 4.9438e-09 | 8.2945e-05 | 1.999e-07 | 6.0097e-19 | 3.5256e-17 | 2.3378e-16 | 8.2295e-10 | 3.0248e-11 | 1.8389e-14 | 3.1298e-13 | 9.076e-15 | 1893.46
0.00029914 | 3.1969e-07 | 5.6232e-12 | 3.0376e-09 | 4.8667e-13 | 6.1118e-08 | 0.025695 | 0.053865 | 1.8392e-13 | 2.4506e-11 | 0.061359 | 0.027833 | 6.6894e-07 | 4.1521e-05 | 0.15857 | 5.1314e-05 | 9.1561e-16 | 4.6045e-14 | 8.6951e-10 | 2.4798e-12 | 7.0188e-07 | 4.9097e-09 | 8.3095e-05 | 1.9925e-07 | 5.9834e-19 | 3.5158e-17 | 2.3452e-16 | 8.1166e-10 | 2.9814e-11 | 1.8173e-14 | 3.1032e-13 | 8.8957e-15 | 1892.93
0.00031553 | 3.1979e-07 | 5.5901e-12 | 2.913e-09 | 4.8287e-13 | 6.0919e-08 | 0.025834 | 0.05401 | 1.8237e-13 | 2.4387e-11 | 0.06135 | 0.027784 | 6.6979e-07 | 4.1288e-05 | 0.15848 | 5.1599e-05 | 9.251e-16 | 4.5902e-14 | 8.6757e-10 | 2.4895e-12 | 7.0543e-07 | 4.8831e-09 | 8.3222e-05 | 1.9875e-07 | 5.9629e-19 | 3.5082e-17 | 2.3516e-16 | 8.0278e-10 | 2.9473e-11 | 1.7999e-14 | 3.0827e-13 | 8.7549e-15 | 1892.5
0.00033193 | 3.1988e-07 | 5.5637e-12 | 2.8171e-09 | 4.7995e-13 | 6.0769e-08 | 0.025945 | 0.054129 | 1.8116e-13 | 2.4298e-11 | 0.061343 | 0.027745 | 6.7048e-07 | 4.1104e-05 | 0.15842 | 5.1826e-05 | 9.3274e-16 | 4.5796e-14 | 8.6609e-10 | 2.4975e-12 | 7.083e-07 | 4.8625e-09 | 8.3329e-05 | 1.9838e-07 | 5.9472e-19 | 3.5024e-17 | 2.3571e-16 | 7.9585e-10 | 2.9206e-11 | 1.7862e-14 | 3.0669e-13 | 8.6455e-15 | 1892.17
0.00034832 | 3.1997e-07 | 5.5432e-12 | 2.7436e-09 | 4.7773e-13 | 6.0657e-08 | 0.026034 | 0.054225 | 1.8023e-13 | 2.4231e-11 | 0.061336 | 0.027715 | 6.7106e-07 | 4.0961e-05 | 0.15836 | 5.2006e-05 | 9.3884e-16 | 4.5718e-14 | 8.6499e-10 | 2.504e-12 | 7.106e-07 | 4.8467e-09 | 8.3417e-05 | 1.981e-07 | 5.9355e-19 | 3.4981e-17 | 2.3619e-16 | 7.905e-10 | 2.9001e-11 | 1.7755e-14 | 3.055e-13 | 8.5614e-15 | 1891.92
0.00036471 | 3.2006e-07 | 5.5272e-12 | 2.6867e-09 | 4.7604e-13 | 6.0574e-08 | 0.026104 | 0.054303 | 1.7951e-13 | 2.4181e-11 | 0.06133 | 0.027691 | 6.7154e-07 | 4.085e-05 | 0.15832 | 5.2149e-05 | 9.4376e-16 | 4.5663e-14 | 8.6418e-10 | 2.5094e-12 | 7.1245e-07 | 4.8347e-09 | 8.349e-05 | 1.979e-07 | 5.9269e-19 | 3.4951e-17 | 2.366e-16 | 7.8635e-10 | 2.8842e-11 | 1.7671e-14 | 3.046e-13 | 8.4964e-15 | 1891.73
0.00038111 | 3.2014e-07 | 5.5148e-12 | 2.6425e-09 | 4.7476e-13 | 6.0514e-08 | 0.02616 | 0.054366 | 1.7896e-13 | 2.4144e-11 | 0.061326 | 0.027672 | 6.7195e-07 | 4.0763e-05 | 0.15828 | 5.2264e-05 | 9.4774e-16 | 4.5625e-14 | 8.6361e-10 | 2.5138e-12 | 7.1393e-07 | 4.8255e-09 | 8.3551e-05 | 1.9775e-07 | 5.9208e-19 | 3.493e-17 | 2.3696e-16 | 7.8316e-10 | 2.872e-11 | 1.7606e-14 | 3.0392e-13 | 8.4465e-15 | 1891.58
0.0003975 | 3.2023e-07 | 5.5055e-12 | 2.6082e-09 | 4.7382e-13 | 6.0471e-08 | 0.026204 | 0.054417 | 1.7855e-13 | 2.4118e-11 | 0.061323 | 0.027658 | 6.723e-07 | 4.0697e-05 | 0.15825 | 5.2355e-05 | 9.5096e-16 | 4.56e-14 | 8.6322e-10 | 2.5175e-12 | 7.1512e-07 | 4.8187e-09 | 8.3601e-05 | 1.9765e-07 | 5.9167e-19 | 3.4917e-17 | 2.3727e-16 | 7.8071e-10 | 2.8626e-11 | 1.7557e-14 | 3.0343e-13 | 8.4083e-15 | 1891.47
0.00041389 | 3.2031e-07 | 5.4985e-12 | 2.5816e-09 | 4.7312e-13 | 6.0441e-08 | 0.026239 | 0.054458 | 1.7824e-13 | 2.4099e-11 | 0.061321 | 0.027647 | 6.7262e-07 | 4.0646e-05 | 0.15822 | 5.2428e-05 | 9.5358e-16 | 4.5585e-14 | 8.6297e-10 | 2.5207e-12 | 7.1607e-07 | 4.8136e-09 | 8.3644e-05 | 1.9758e-07 | 5.9142e-19 | 3.491e-17 | 2.3754e-16 | 7.7885e-10 | 2.8556e-11 | 1.7519e-14 | 3.0307e-13 | 8.3794e-15 | 1891.39
0.00043029 | 3.2039e-07 | 5.4935e-12 | 2.5612e-09 | 4.7264e-13 | 6.0422e-08 | 0.026267 | 0.054491 | 1.7802e-13 | 2.4087e-11 | 0.06132 | 0.027639 | 6.729e-07 | 4.0609e-05 | 0.15821 | 5.2487e-05 | 9.5571e-16 | 4.5578e-14 | 8.6285e-10 | 2.5233e-12 | 7.1683e-07 | 4.81e-09 | 8.3679e-05 | 1.9754e-07 | 5.913e-19 | 3.4909e-17 | 2.3777e-16 | 7.7748e-10 | 2.8503e-11 | 1.7492e-14 | 3.0282e-13 | 8.358e-15 | 1891.34
0.00044668 | 3.2046e-07 | 5.4899e-12 | 2.5453e-09 | 4.723e-13 | 6.0411e-08 | 0.026288 | 0.054517 | 1.7786e-13 | 2.408e-11 | 0.061321 | 0.027633 | 6.7315e-07 | 4.058e-05 | 0.15819 | 5.2534e-05 | 9.5748e-16 | 4.5577e-14 | 8.628e-10 | 2.5255e-12 | 7.1744e-07 | 4.8075e-09 | 8.3708e-05 | 1.9752e-07 | 5.9128e-19 | 3.4912e-17 | 2.3798e-16 | 7.7646e-10 | 2.8465e-11 | 1.7471e-14 | 3.0265e-13 | 8.3421e-15 | 1891.3
0.00046307 | 3.2054e-07 | 5.4874e-12 | 2.5328e-09 | 4.7207e-13 | 6.0405e-08 | 0.026306 | 0.054538 | 1.7775e-13 | 2.4075e-11 | 0.061322 | 0.027628 | 6.7339e-07 | 4.0559e-05 | 0.15818 | 5.2573e-05 | 9.5897e-16 | 4.558e-14 | 8.6282e-10 | 2.5274e-12 | 7.1794e-07 | 4.8058e-09 | 8.3734e-05 | 1.9752e-07 | 5.9133e-19 | 3.4917e-17 | 2.3817e-16 | 7.7571e-10 | 2.8436e-11 | 1.7457e-14 | 3.0254e-13 | 8.3305e-15 | 1891.28
0.00047947 | 3.2061e-07 | 5.4858e-12 | 2.5231e-09 | 4.7194e-13 | 6.0404e-08 | 0.02632 | 0.054555 | 1.7767e-13 | 2.4074e-11 | 0.061323 | 0.027625 | 6.7362e-07 | 4.0544e-05 | 0.15817 | 5.2606e-05 | 9.6023e-16 | 4.5586e-14 | 8.6289e-10 | 2.5291e-12 | 7.1835e-07 | 4.8047e-09 | 8.3756e-05 | 1.9752e-07 | 5.9144e-19 | 3.4925e-17 | 2.3835e-16 | 7.7518e-10 | 2.8417e-11 | 1.7446e-14 | 3.0248e-13 | 8.3222e-15 | 1891.26
0.00049586 | 3.2069e-07 | 5.4849e-12 | 2.5155e-09 | 4.7187e-13 | 6.0407e-08 | 0.026331 | 0.054569 | 1.7763e-13 | 2.4075e-11 | 0.061326 | 0.027622 | 6.7383e-07 | 4.0534e-05 | 0.15816 | 5.2633e-05 | 9.6132e-16 | 4.5595e-14 | 8.63e-10 | 2.5307e-12 | 7.1868e-07 | 4.8041e-09 | 8.3776e-05 | 1.9754e-07 | 5.9159e-19 | 3.4935e-17 | 2.3851e-16 | 7.7482e-10 | 2.8403e-11 | 1.744e-14 | 3.0246e-13 | 8.3165e-15 | 1891.26
0.00051225 | 3.2075e-07 | 5.4845e-12 | 2.5096e-09 | 4.7186e-13 | 6.0412e-08 | 0.026341 | 0.054581 | 1.7761e-13 | 2.4077e-11 | 0.061328 | 0.027621 | 6.7404e-07 | 4.0527e-05 | 0.15815 | 5.2656e-05 | 9.6227e-16 | 4.5606e-14 | 8.6314e-10 | 2.532e-12 | 7.1896e-07 | 4.804e-09 | 8.3793e-05 | 1.9756e-07 | 5.9178e-19 | 3.4946e-17 | 2.3865e-16 | 7.7458e-10 | 2.8395e-11 | 1.7436e-14 | 3.0247e-13 | 8.3128e-15 | 1891.26
0.00052865 | 3.2083e-07 | 5.4846e-12 | 2.505e-09 | 4.7189e-13 | 6.0419e-08 | 0.026348 | 0.05459 | 1.776e-13 | 2.408e-11 | 0.061331 | 0.02762 | 6.7423e-07 | 4.0523e-05 | 0.15815 | 5.2676e-05 | 9.6309e-16 | 4.5619e-14 | 8.633e-10 | 2.5333e-12 | 7.192e-07 | 4.8041e-09 | 8.3809e-05 | 1.9759e-07 | 5.9199e-19 | 3.4958e-17 | 2.3879e-16 | 7.7446e-10 | 2.839e-11 | 1.7434e-14 | 3.025e-13 | 8.3108e-15 | 1891.26

## CONTROL
Kintecus Control Spreadsheet Page
NOTE** Most cells have comments which can be permanently shown on screen (like the one in this cell) by right clicking the cell and selecting "Show Comment", to hide, right click cell and select "Hide Comment"
Kintecus Registration/Unlocking Key (enter in the cell below)
Kintecus PATH (where Kintecus.exe and your files are located at. ie. C:\KINTECUS\ )
C:\Kintecus\
Kintecus Switches
-show -THERM -INT:5
FALSE
Note on A2: James Ianni: Once you click the RUN button below, Kintecus will Run. To stop Kintecus, press the ESCAPE key (Esc Key) FIRST! THEN type a Control-C (hold Ctrl key, press the C key) in the Kintecus Window to halt Kintecus.
Note on A5: James Ianni: If you wish to register, please go to the Registration Section in the pdf documentation or www.kintecus.com
Note on A11: James Ianni: -THERM enter thermodynamic modes to calculate Dt/dt, Kc -EQUIL enter equilibrium mode calculations -ig:charge Ignore Charge Balance warnings -ig:mass Ignore Mass Balance warnings -x Output concentrations in mole fractions -SENSIT: Output Sensitivity Analysis Output File -SENSIT:1(:n1 (:n2) ) Use sensitivity analysis #1 with the following optional numeric entries: n1 :perform analysis at various parts in the simulation (default is three: beginning, middle and the end) -OR- n1=TIMES,t1,t2,tn... where t1,t2 and tn are times(in sec.) to perform the sensitivity analysis. n2 = percent difference in k's used (5% default) just typing -SENSIT:1 is equal to -SENSIT:1:3:5 -KINSTAT Output statistics on the kinetic system into the file KINSTAT.TXT . -SEEMW Output all species and their corresponding molecular weight into the file MW.TXT. -P Load a user provided periodic table from the text file PERIOD.DAT -o:Y/N:Y/N:Y/N:Y/N Output files based on various physical properties/rates on the system as it runs. -FIT:a:b:c:d:e:f[:g:h:i] Fit/Optimize your model against experimental/fabricated data. a=Fitting Algorithm=1, 2, 3 b=Comparison Operator=1, 2, 3 c=User Dataset Filename=Any allowed text filename d=Tolerance=1 to 10(-14) e=Maximum Iterations Allowed=1-32767 f=Starting Vectors=1x10(-99) to 1x10(10) g=Starting Temperature=1x10(-100) to 1x10(10) h=Number of Cycles to Stay At Current Temperature Before Reducing Temperature=1-32767 i=Percent Temperature Reduction=0 - 0.99999 -FIT sets default values to, a=1, b=1, c=FITDATA.TXT, d=1x10(-6),e=9000 f=1x10(-35) Advanced Kintecus Switches: -anjac Use analytically calculated jacobians. -INT:n1[:n2] Where n1 is the type of integrator used and n2 is a secondary integrator option: n1 = 1 Modified Bader-Deuflhard (default) n1 = 2 Cash-Karp Runge-Kutta integrator -OF Output a freeform thermodynamic database spreadsheet.
Note on A27: James Ianni: This option is for those individuals who are using an international version of Excel that saves numbers with commas instead of points, ie 3.14 is written as 3,14. Kintecus will not run if it encounters such numbers.
RUN
Plot Results
Make Species Spreadsheet from Model
I am using the German/Russian version of Excel =
GASOLINE Surrogate
Combustion
Gasoline Surrogate mechanism ver. 1.0 2012-03-30
M. Mehl, W. J. Pitz, C. K. Westbrook and H. J. Curran, "Kinetic Modeling of Gasoline Surrogate Components and Mixtures under Engine Conditions," Proc. Combust. Inst. 33 (1) (2011) 193-200.
LLNL-MI-536371

## model
# | Model Description SpreadSheet
# Reactions can be entered in as
# k | Reaction | Comments
# 1.2345 | A+B==>C | A sample reaction with rate constant
#
# OR
#
# A | T^m | Ea | Reaction | Comments
# 50600 | 2.67 | 6290 | O+H2=OH+H | KLEMM,ET AL
# 'H+O2<=>O+OH 3.547E+15 -0.406 1.660E+04'
# | 'REV/ 1.027E+13 -0.015 -1.330E+02 /'
3547000000000000 | -0.406 | 16600 | H+O2==>O+OH
10270000000000 | -0.015 | -133 | O+OH==>H+O2
# 'O+H2<=>H+OH 5.080E+04 2.670 6.292E+03 !'
# | 'REV/ 2.637E+04 2.651 4.880E+03 /'
50800 | 2.67 | 6292 | O+H2==>H+OH
26370 | 2.651 | 4880 | H+OH==>O+H2
# 'OH+H2<=>H+H2O 2.160E+08 1.510 3.430E+03 !'
# | 'REV/ 2.290E+09 1.404 1.832E+04 /'
216000000 | 1.51 | 3430 | OH+H2==>H+H2O
2290000000 | 1.404 | 18320 | H+H2O==>OH+H2
# 'O+H2O<=>OH+OH 2.970E+06 2.020 1.340E+04 !'
# | 'REV/ 1.454E+05 2.107 -2.904E+03 /'
2970000 | 2.02 | 13400 | O+H2O==>OH+OH
145400 | 2.107 | -2904 | OH+OH==>O+H2O
# 'H2+M<=>H+H+M 4.577E+19 -1.400 1.044E+05 !'
# | 'REV/ 1.145E+20 -1.676 8.200E+02 /'
# | 'H2/2.5/ H2O/12/ CO/1.9/ CO2/3.8/'
4.577e+19 | -1.4 | 104400 | H2+M[H2(2.5);H2O(12);CO(1.9);CO2(3.8)]==>H+H+M
1.145e+20 | -1.676 | 820 | H+H+M+M[H2(2.5);H2O(12);CO(1.9);CO2(3.8)]==>H2
# 'O2+M<=>O+O+M 4.420E+17 -0.634 1.189E+05 !'
# | 'REV/ 6.165E+15 -0.500 0.000E+00 /'
# | 'H2/2.5/ H2O/12/ AR/.83/ CO/1.9/ CO2/3.8/ CH4/2/ C2H6/3/ HE/.83/'
4.42e+17 | -0.634 | 118900 | O2+M[H2(2.5);H2O(12);AR(.83);CO(1.9);CO2(3.8);CH4(2);C2H6(3);HE(.83)]==>O+O+M
6165000000000000 | -0.5 | 0 | O+O+M+M[H2(2.5);H2O(12);AR(.83);CO(1.9);CO2(3.8);CH4(2);C2H6(3);HE(.83)]==>O2
# 'OH+M<=>O+H+M 9.780E+17 -0.743 1.021E+05 !'
# | 'REV/ 4.714E+18 -1.000 0.000E+00 /'
# | 'H2/2.5/ H2O/12/ AR/.75/ CO/1.5/ CO2/2/ CH4/2/ C2H6/3/ HE/.75/'
9.78e+17 | -0.743 | 102100 | OH+M[H2(2.5);H2O(12);AR(.75);CO(1.5);CO2(2);CH4(2);C2H6(3);HE(.75)]==>O+H+M
4.714e+18 | -1 | 0 | O+H+M+M[H2(2.5);H2O(12);AR(.75);CO(1.5);CO2(2);CH4(2);C2H6(3);HE(.75)]==>OH
# 'H2O+M<=>H+OH+M 1.907E+23 -1.830 1.185E+05 !'
# | 'REV/ 4.500E+22 -2.000 0.000E+00 /'
# | 'H2/.73/ H2O/12/ AR/.38/ CH4/2/ C2H6/3/ HE/.38/'
1.907e+23 | -1.83 | 118500 | H2O+M[H2(.73);H2O(12);AR(.38);CH4(2);C2H6(3);HE(.38)]==>H+OH+M
4.5e+22 | -2 | 0 | H+OH+M+M[H2(.73);H2O(12);AR(.38);CH4(2);C2H6(3);HE(.38)]==>H2O
# 'H+O2(+M)<=>HO2(+M) 1.475E+12 0.600 0.000E+00 !'
# | 'LOW / 3.4820E+16 -4.1100E-01 -1.1150E+03 /'
# | 'TROE / 5.0000E-01 1.0000E-30 1.0000E+30 1.0000E+10 /'
# | 'H2/1.3/ H2O/14/ AR/.67/ CO/1.9/ CO2/3.8/ CH4/2/ C2H6/3/ HE/.67/'
1475000000000 | 0.6 | 0 | H+O2+M[TROE;3.4820E+16;-4.1100E-01;-1115;5.0000E-01;1.0000E-30;1.0000E+30;1.0000E+10;H2(1.3);H2O(14);AR(.67);CO(1.9);CO2(3.8);CH4(2);C2H6(3);HE(.67)]=HO2
# 'HO2+H<=>H2+O2 1.660E+13 0.000 8.230E+02 !'
# | 'REV/ 3.166E+12 0.348 5.551E+04 /'
16600000000000 | 0 | 823 | HO2+H==>H2+O2
3166000000000 | 0.348 | 55510 | H2+O2==>HO2+H
# 'HO2+H<=>OH+OH 7.079E+13 0.000 2.950E+02 !'
# | 'REV/ 2.028E+10 0.720 3.684E+04 /'
70790000000000 | 0 | 295 | HO2+H==>OH+OH
20280000000 | 0.72 | 36840 | OH+OH==>HO2+H
# 'HO2+O<=>OH+O2 3.250E+13 0.000 0.000E+00 !'
# | 'REV/ 3.217E+12 0.329 5.328E+04 /'
32500000000000 | 0 | 0 | HO2+O==>OH+O2
3217000000000 | 0.329 | 53280 | OH+O2==>HO2+O
# 'HO2+OH<=>H2O+O2 1.973E+10 0.962 -3.284E+02 !'
# | 'REV/ 3.989E+10 1.204 6.925E+04 /'
19730000000 | 0.962 | -328.4 | HO2+OH==>H2O+O2
39890000000 | 1.204 | 69250 | H2O+O2==>HO2+OH
# 'H2O2+O2<=>HO2+HO2 1.136E+16 -0.347 4.973E+04 !'
# | 'REV/ 1.030E+14 0.000 1.104E+04 /'
11360000000000000 | -0.347 | 49730 | H2O2+O2==>HO2+HO2
103000000000000 | 0 | 11040 | HO2+HO2==>H2O2+O2
# 'DUP !'
# 'H2O2+O2<=>HO2+HO2 2.141E+13 -0.347 3.728E+04'
# | 'REV/ 1.940E+11 0.000 -1.409E+03 /'
21410000000000 | -0.347 | 37280 | H2O2+O2==>HO2+HO2
194000000000 | 0 | -1409 | HO2+HO2==>H2O2+O2
# 'DUP !'
# 'H2O2(+M)<=>OH+OH(+M) 2.951E+14 0.000 4.843E+04'
# | 'LOW / 1.2020E+17 0.0000E+00 4.5500E+04 /'
# | 'TROE / 5.0000E-01 1.0000E-30 1.0000E+30 1.0000E+10 /'
# | 'H2/2.5/ H2O/12/ AR/.64/ CO/1.9/ CO2/3.8/ CH4/2/ C2H6/3/ HE/.64/'
295100000000000 | 0 | 48430 | H2O2+M[TROE;1.2020E+17;0;4.5500E+04;5.0000E-01;1.0000E-30;1.0000E+30;1.0000E+10;H2(2.5);H2O(12);AR(.64);CO(1.9);CO2(3.8);CH4(2);C2H6(3);HE(.64)]=OH+OH
# 'H2O2+H<=>H2O+OH 2.410E+13 0.000 3.970E+03 !'
# | 'REV/ 1.265E+08 1.310 7.141E+04 /'
24100000000000 | 0 | 3970 | H2O2+H==>H2O+OH
126500000 | 1.31 | 71410 | H2O+OH==>H2O2+H
# 'H2O2+H<=>H2+HO2 2.150E+10 1.000 6.000E+03 !'
# | 'REV/ 3.716E+07 1.695 2.200E+04 /'
21500000000 | 1 | 6000 | H2O2+H==>H2+HO2
37160000 | 1.695 | 22000 | H2+HO2==>H2O2+H
# 'H2O2+O<=>OH+HO2 9.550E+06 2.000 3.970E+03 !'
# | 'REV/ 8.568E+03 2.676 1.856E+04 /'
9550000 | 2 | 3970 | H2O2+O==>OH+HO2
8568 | 2.676 | 18560 | OH+HO2==>H2O2+O
# 'H2O2+OH<=>H2O+HO2 2.000E+12 0.000 4.272E+02 !'
# | 'REV/ 3.665E+10 0.589 3.132E+04 /'
2000000000000 | 0 | 427.2 | H2O2+OH==>H2O+HO2
36650000000 | 0.589 | 31320 | H2O+HO2==>H2O2+OH
# 'DUP !'
# 'H2O2+OH<=>H2O+HO2 1.700E+18 0.000 2.941E+04'
# | 'REV/ 3.115E+16 0.589 6.030E+04 /'
1.7e+18 | 0 | 29410 | H2O2+OH==>H2O+HO2
31150000000000000 | 0.589 | 60300 | H2O+HO2==>H2O2+OH
# 'DUP !'
# 'CO+O(+M)<=>CO2(+M) 1.800E+10 0.000 2.384E+03'
# | 'LOW / 1.3500E+24 -2.7880E+00 4.1910E+03 /'
# | 'H2/2/ O2/6/ H2O/6/ AR/.5/ CO/1.5/ CO2/3.5/ CH4/2/ C2H6/3/ HE/.5/'
18000000000 | 0 | 2384 | CO+O+M[LIN;1.3500E+24;-2.7880E+00;4191;H2(2);O2(6);H2O(6);AR(.5);CO(1.5);CO2(3.5);CH4(2);C2H6(3);HE(.5)]=CO2
# 'CO+O2<=>CO2+O 1.050E+12 0.000 4.254E+04 !'
# | 'REV/ 8.035E+15 -0.800 5.123E+04 /'
1050000000000 | 0 | 42540 | CO+O2==>CO2+O
8035000000000000 | -0.8 | 51230 | CO2+O==>CO+O2
# 'CO+OH<=>CO2+H 2.230E+05 1.890 -1.158E+03 !'
# | 'REV/ 5.896E+11 0.699 2.426E+04 /'
223000 | 1.89 | -1158 | CO+OH==>CO2+H
589600000000 | 0.699 | 24260 | CO2+H==>CO+OH
# 'CO+HO2<=>CO2+OH 3.010E+13 0.000 2.300E+04 !'
# | 'REV/ 2.280E+16 -0.470 8.497E+04 /'
30100000000000 | 0 | 23000 | CO+HO2==>CO2+OH
22800000000000000 | -0.47 | 84970 | CO2+OH==>CO+HO2
# 'HCO+M<=>H+CO+M 4.750E+11 0.660 1.487E+04 !'
# | 'REV/ 3.582E+10 1.041 -4.573E+02 /'
# | 'H2/2/ H2O/12/ CO/1.5/ CO2/2/ CH4/2/ C2H6/3/'
475000000000 | 0.66 | 14870 | HCO+M[H2(2);H2O(12);CO(1.5);CO2(2);CH4(2);C2H6(3)]==>H+CO+M
35820000000 | 1.041 | -457.3 | H+CO+M+M[H2(2);H2O(12);CO(1.5);CO2(2);CH4(2);C2H6(3)]==>HCO
# 'HCO+O2<=>CO+HO2 7.580E+12 0.000 4.100E+02 !'
# | 'REV/ 1.198E+12 0.309 3.395E+04 /'
7580000000000 | 0 | 410 | HCO+O2==>CO+HO2
1198000000000 | 0.309 | 33950 | CO+HO2==>HCO+O2
# 'HCO+H<=>CO+H2 7.340E+13 0.000 0.000E+00 !'
# | 'REV/ 2.212E+12 0.656 8.823E+04 /'
73400000000000 | 0 | 0 | HCO+H==>CO+H2
2212000000000 | 0.656 | 88230 | CO+H2==>HCO+H
# 'HCO+O<=>CO+OH 3.020E+13 0.000 0.000E+00 !'
# | 'REV/ 4.725E+11 0.638 8.682E+04 /'
30200000000000 | 0 | 0 | HCO+O==>CO+OH
472500000000 | 0.638 | 86820 | CO+OH==>HCO+O
# 'HCO+O<=>CO2+H 3.000E+13 0.000 0.000E+00 !'
# | 'REV/ 1.241E+18 -0.553 1.122E+05 /'
30000000000000 | 0 | 0 | HCO+O==>CO2+H
1.241e+18 | -0.553 | 112200 | CO2+H==>HCO+O
# 'HCO+OH<=>CO+H2O 1.020E+14 0.000 0.000E+00 !'
# | 'REV/ 3.259E+13 0.551 1.031E+05 /'
102000000000000 | 0 | 0 | HCO+OH==>CO+H2O
32590000000000 | 0.551 | 103100 | CO+H2O==>HCO+OH
# 'HCO+CH3<=>CH4+CO 2.650E+13 0.000 0.000E+00 !'
# | 'REV/ 7.286E+14 0.211 8.977E+04 /'
26500000000000 | 0 | 0 | HCO+CH3==>CH4+CO
728600000000000 | 0.211 | 89770 | CH4+CO==>HCO+CH3
# 'HCO+HO2<=>CH2O+O2 2.499E+14 -0.061 1.392E+04 !'
# | 'REV/ 8.070E+15 0.000 5.342E+04 /'
249900000000000 | -0.061 | 13920 | HCO+HO2==>CH2O+O2
8070000000000000 | 0 | 53420 | CH2O+O2==>HCO+HO2
# 'HCO+HO2<=>CO2+H+OH 3.000E+13 0.000 0.000E+00 !'
# | 'REV/ 0.000E+00 0.000 0.000E+00 /'
30000000000000 | 0 | 0 | HCO+HO2==>CO2+H+OH
#0 | 0 | 0 | CO2+H+OH==>HCO+HO2
# 'O2CHO<=>HCO+O2 9.959E+15 -1.126 4.100E+04 !'
# | 'REV/ 1.200E+11 0.000 -1.100E+03 /'
9959000000000000 | -1.126 | 41000 | O2CHO==>HCO+O2
120000000000 | 0 | -1100 | HCO+O2==>O2CHO
# 'CH2O+O2CHO<=>HCO+HO2CHO 1.990E+12 0.000 1.166E+04 !'
# | 'REV/ 3.908E+14 -0.909 1.181E+04 /'
1990000000000 | 0 | 11660 | CH2O+O2CHO==>HCO+HO2CHO
390800000000000 | -0.909 | 11810 | HCO+HO2CHO==>CH2O+O2CHO
# 'HO2CHO<=>OCHO+OH 5.010E+14 0.000 4.015E+04 !'
# | 'REV/ 1.0e13 0.0 0.0 /'
501000000000000 | 0 | 40150 | HO2CHO==>OCHO+OH
10000000000000 | 0 | 0 | OCHO+OH==>HO2CHO
# 'OCHO+M<=>H+CO2+M 5.318E+14 -0.353 1.758E+04 !'
# | 'REV/ 7.500E+13 0.000 2.900E+04 /'
531800000000000 | -0.353 | 17580 | OCHO+M==>H+CO2+M
75000000000000 | 0 | 29000 | H+CO2+M==>OCHO+M
# 'CH2O+CO<=>HCO+HCO 9.186E+13 0.370 7.304E+04 !'
# | 'REV/ 1.800E+13 0.000 0.000E+00 /'
91860000000000 | 0.37 | 73040 | CH2O+CO==>HCO+HCO
18000000000000 | 0 | 0 | HCO+HCO==>CH2O+CO
# 'HCO+HCO<=>H2+CO+CO 3.000E+12 0.000 0.000E+00 !'
# | 'REV/ 0.000E+00 0.000 0.000E+00 /'
3000000000000 | 0 | 0 | HCO+HCO==>H2+CO+CO
#0 | 0 | 0 | H2+CO+CO==>HCO+HCO
# 'HCO+H(+M)<=>CH2O(+M) 1.090E+12 0.480 -2.600E+02 !'
# | 'LOW / 1.3500E+24 -2.5700E+00 1.4250E+03 /'
# | 'TROE / 7.8240E-01 2.7100E+02 2.7550E+03 6.5700E+03 /'
# | 'H2/2/ H2O/6/ AR/.7/ CO/1.5/ CO2/2/ CH4/2/ C2H6/3/ HE/.7/'
1090000000000 | 0.48 | -260 | HCO+H+M[TROE;1.3500E+24;-2.5700E+00;1425;7.8240E-01;271;2755;6570;H2(2);H2O(6);AR(.7);CO(1.5);CO2(2);CH4(2);C2H6(3);HE(.7)]=CH2O
# 'CO+H2(+M)<=>CH2O(+M) 4.300E+07 1.500 7.960E+04 !'
# | 'LOW / 5.0700E+27 -3.4200E+00 8.4348E+04 /'
# | 'TROE / 9.3200E-01 1.9700E+02 1.5400E+03 1.0300E+04 /'
# | 'H2/2/ H2O/6/ AR/.7/ CO/1.5/ CO2/2/ CH4/2/ C2H6/3/ HE/.7/'
43000000 | 1.5 | 79600 | CO+H2+M[TROE;5.0700E+27;-3.4200E+00;8.4348E+04;9.3200E-01;197;1540;1.0300E+04;H2(2);H2O(6);AR(.7);CO(1.5);CO2(2);CH4(2);C2H6(3);HE(.7)]=CH2O
# 'CH2O+OH<=>HCO+H2O 7.820E+07 1.630 -1.055E+03 !'
# | 'REV/ 4.896E+06 1.811 2.903E+04 /'
78200000 | 1.63 | -1055 | CH2O+OH==>HCO+H2O
4896000 | 1.811 | 29030 | HCO+H2O==>CH2O+OH
# 'CH2O+H<=>HCO+H2 5.740E+07 1.900 2.740E+03 !'
# | 'REV/ 3.390E+05 2.187 1.793E+04 /'
57400000 | 1.9 | 2740 | CH2O+H==>HCO+H2
339000 | 2.187 | 17930 | HCO+H2==>CH2O+H
# 'CH2O+O<=>HCO+OH 6.260E+09 1.150 2.260E+03 !'
# | 'REV/ 1.919E+07 1.418 1.604E+04 /'
6260000000 | 1.15 | 2260 | CH2O+O==>HCO+OH
19190000 | 1.418 | 16040 | HCO+OH==>CH2O+O
# 'CH2O+CH3<=>HCO+CH4 3.830E+01 3.360 4.312E+03 !'
# | 'REV/ 2.063E+02 3.201 2.104E+04 /'
38.3 | 3.36 | 4312 | CH2O+CH3==>HCO+CH4
206.3 | 3.201 | 21040 | HCO+CH4==>CH2O+CH3
# 'CH2O+HO2<=>HCO+H2O2 7.100E-03 4.517 6.580E+03 !'
# | 'REV/ 2.426E-02 4.108 5.769E+03 /'
0.0071 | 4.517 | 6580 | CH2O+HO2==>HCO+H2O2
0.02426 | 4.108 | 5769 | HCO+H2O2==>CH2O+HO2
# 'HOCH2O<=>CH2O+OH 2.056E+21 -2.336 2.573E+04 !'
# | 'REV/ 4.500E+15 -1.100 0.000E+00 /'
2.056e+21 | -2.336 | 25730 | HOCH2O==>CH2O+OH
4500000000000000 | -1.1 | 0 | CH2O+OH==>HOCH2O
# 'HOCH2O<=>HOCHO+H 1.000E+14 0.000 1.490E+04 !'
# | 'REV/ 1.123E+15 -0.295 1.150E+04 /'
100000000000000 | 0 | 14900 | HOCH2O==>HOCHO+H
1123000000000000 | -0.295 | 11500 | HOCHO+H==>HOCH2O
# 'HOCHO<=>CO+H2O 2.450E+12 0.000 6.047E+04 !'
# | 'REV/ 2.255E+03 2.093 5.289E+04 /'
2450000000000 | 0 | 60470 | HOCHO==>CO+H2O
2255 | 2.093 | 52890 | CO+H2O==>HOCHO
# 'HOCHO<=>CO2+H2 2.950E+09 0.000 4.852E+04 !'
# | 'REV/ 6.772E+05 1.008 5.147E+04 /'
2950000000 | 0 | 48520 | HOCHO==>CO2+H2
677200 | 1.008 | 51470 | CO2+H2==>HOCHO
# 'HOCHO<=>HCO+OH 3.471E+22 -1.542 1.107E+05 !'
# | 'REV/ 1.000E+14 0.000 0.000E+00 /'
3.471e+22 | -1.542 | 110700 | HOCHO==>HCO+OH
100000000000000 | 0 | 0 | HCO+OH==>HOCHO
# 'HOCHO+O2<=>OCHO+HO2 4.101E+12 -0.308 5.988E+04 !'
# | 'REV/ 3.500E+10 0.000 -3.275E+03 /'
4101000000000 | -0.308 | 59880 | HOCHO+O2==>OCHO+HO2
35000000000 | 0 | -3275 | OCHO+HO2==>HOCHO+O2
# 'HOCHO+OH<=>H2O+CO2+H 2.620E+06 2.060 9.160E+02 !'
# | 'REV/ 0.000E+00 0.000 0.000E+00 /'
2620000 | 2.06 | 916 | HOCHO+OH==>H2O+CO2+H
#0 | 0 | 0 | H2O+CO2+H==>HOCHO+OH
# 'HOCHO+OH<=>H2O+CO+OH 1.850E+07 1.510 -9.620E+02 !'
# | 'REV/ 0.000E+00 0.000 0.000E+00 /'
18500000 | 1.51 | -962 | HOCHO+OH==>H2O+CO+OH
#0 | 0 | 0 | H2O+CO+OH==>HOCHO+OH
# 'HOCHO+H=>H2+CO2+H 4.240E+06 2.100 4.868E+03 !'
4240000 | 2.1 | 4868 | HOCHO+H==>H2+CO2+H
# 'HOCHO+H<=>H2+CO+OH 6.030E+13 -0.350 2.988E+03 !'
# | 'REV/ 0.000E+00 0.000 0.000E+00 /'
60300000000000 | -0.35 | 2988 | HOCHO+H==>H2+CO+OH
#0 | 0 | 0 | H2+CO+OH==>HOCHO+H
# 'HOCHO+CH3<=>CH4+CO+OH 3.900E-07 5.800 2.200E+03 !'
# | 'REV/ 0.000E+00 0.000 0.000E+00 /'
3.9e-07 | 5.8 | 2200 | HOCHO+CH3==>CH4+CO+OH
#0 | 0 | 0 | CH4+CO+OH==>HOCHO+CH3
# 'HOCHO+HO2<=>OCHO+H2O2 2.549E+12 0.040 3.447E+04 !'
# | 'REV/ 2.400E+12 0.000 1.000E+04 /'
2549000000000 | 0.04 | 34470 | HOCHO+HO2==>OCHO+H2O2
2400000000000 | 0 | 10000 | OCHO+H2O2==>HOCHO+HO2
# 'HOCHO+HO2=>H2O2+CO+OH 1.000E+12 0.000 1.192E+04 !'
1000000000000 | 0 | 11920 | HOCHO+HO2==>H2O2+CO+OH
# 'HOCHO+O=>CO+OH+OH 1.770E+18 -1.900 2.975E+03 !'
1.77e+18 | -1.9 | 2975 | HOCHO+O==>CO+OH+OH
# 'HOCHO+HCO<=>CH2O+OCHO 8.584E+11 0.040 2.675E+04 !'
# | 'REV/ 5.600E+12 0.000 1.360E+04 /'
858400000000 | 0.04 | 26750 | HOCHO+HCO==>CH2O+OCHO
5600000000000 | 0 | 13600 | CH2O+OCHO==>HOCHO+HCO
# 'CH3O(+M)<=>CH2O+H(+M) 6.800E+13 0.000 2.617E+04 !'
# | 'LOW / 1.8670E+25 -3.0000E+00 2.4307E+04 /'
# | 'TROE / 9.0000E-01 2.5000E+03 1.3000E+03 1.0000E+99 /'
# | 'H2/2/ H2O/6/ CO/1.5/ CO2/2/ CH4/2/ C2H6/3/'
68000000000000 | 0 | 26170 | CH3O+M[TROE;1.8670E+25;-3;2.4307E+04;9.0000E-01;2500;1300;1.0000E+99;H2(2);H2O(6);CO(1.5);CO2(2);CH4(2);C2H6(3)]=CH2O+H
# 'CH3O+O2<=>CH2O+HO2 4.380E-19 9.500 -5.501E+03 !'
# | 'REV/ 1.416E-20 9.816 2.108E+04 /'
4.38e-19 | 9.5 | -5501 | CH3O+O2==>CH2O+HO2
1.416e-20 | 9.816 | 21080 | CH2O+HO2==>CH3O+O2
# 'CH2O+CH3O<=>CH3OH+HCO 6.620E+11 0.000 2.294E+03 !'
# | 'REV/ 8.393E+10 0.074 1.771E+04 /'
662000000000 | 0 | 2294 | CH2O+CH3O==>CH3OH+HCO
83930000000 | 0.074 | 17710 | CH3OH+HCO==>CH2O+CH3O
# 'CH4+CH3O<=>CH3+CH3OH 6.119E+02 2.867 8.248E+03 !'
# | 'REV/ 1.440E+01 3.100 6.935E+03 /'
611.9 | 2.867 | 8248 | CH4+CH3O==>CH3+CH3OH
14.4 | 3.1 | 6935 | CH3+CH3OH==>CH4+CH3O
# 'CH3O+CH3<=>CH2O+CH4 1.200E+13 0.000 0.000E+00 !'
# | 'REV/ 6.749E+13 0.218 8.281E+04 /'
12000000000000 | 0 | 0 | CH3O+CH3==>CH2O+CH4
67490000000000 | 0.218 | 82810 | CH2O+CH4==>CH3O+CH3
# 'CH3O+H<=>CH2O+H2 2.000E+13 0.000 0.000E+00 !'
# | 'REV/ 1.233E+11 0.664 8.127E+04 /'
20000000000000 | 0 | 0 | CH3O+H==>CH2O+H2
123300000000 | 0.664 | 81270 | CH2O+H2==>CH3O+H
# 'CH3O+HO2<=>CH2O+H2O2 3.010E+11 0.000 0.000E+00 !'
# | 'REV/ 1.074E+12 -0.031 6.527E+04 /'
301000000000 | 0 | 0 | CH3O+HO2==>CH2O+H2O2
1074000000000 | -0.031 | 65270 | CH2O+H2O2==>CH3O+HO2
# 'CH2O+H(+M)<=>CH2OH(+M) 5.400E+11 0.454 3.600E+03 !'
# | 'LOW / 1.2700E+32 -4.8200E+00 6.5300E+03 /'
# | 'TROE / 7.1870E-01 1.0300E+02 1.2910E+03 4.1600E+03 /'
# | 'H2/2/ H2O/6/ CO/1.5/ CO2/2/ CH4/2/ C2H6/3/'
540000000000 | 0.454 | 3600 | CH2O+H+M[TROE;1.2700E+32;-4.8200E+00;6530;7.1870E-01;103;1291;4160;H2(2);H2O(6);CO(1.5);CO2(2);CH4(2);C2H6(3)]=CH2OH
# 'CH2OH+O2<=>CH2O+HO2 1.510E+15 -1.000 0.000E+00 !'
# | 'REV/ 1.975E+14 -0.580 2.006E+04 /'
1510000000000000 | -1 | 0 | CH2OH+O2==>CH2O+HO2
197500000000000 | -0.58 | 20060 | CH2O+HO2==>CH2OH+O2
# 'DUP !'
# 'CH2OH+O2<=>CH2O+HO2 2.410E+14 0.000 5.017E+03'
# | 'REV/ 3.152E+13 0.420 2.508E+04 /'
241000000000000 | 0 | 5017 | CH2OH+O2==>CH2O+HO2
31520000000000 | 0.42 | 25080 | CH2O+HO2==>CH2OH+O2
# 'DUP !'
# 'CH2OH+H<=>CH2O+H2 6.000E+12 0.000 0.000E+00'
# | 'REV/ 1.497E+11 0.768 7.475E+04 /'
6000000000000 | 0 | 0 | CH2OH+H==>CH2O+H2
149700000000 | 0.768 | 74750 | CH2O+H2==>CH2OH+H
# 'CH2OH+HO2<=>CH2O+H2O2 1.200E+13 0.000 0.000E+00 !'
# | 'REV/ 1.732E+14 0.073 5.875E+04 /'
12000000000000 | 0 | 0 | CH2OH+HO2==>CH2O+H2O2
173200000000000 | 0.073 | 58750 | CH2O+H2O2==>CH2OH+HO2
# 'CH2OH+HCO<=>CH2O+CH2O 1.800E+14 0.000 0.000E+00 !'
# | 'REV/ 7.602E+14 0.481 5.956E+04 /'
180000000000000 | 0 | 0 | CH2OH+HCO==>CH2O+CH2O
760200000000000 | 0.481 | 59560 | CH2O+CH2O==>CH2OH+HCO
# 'CH2OH+CH3O<=>CH2O+CH3OH 2.400E+13 0.000 0.000E+00 !'
# | 'REV/ 1.285E+13 0.555 7.498E+04 /'
24000000000000 | 0 | 0 | CH2OH+CH3O==>CH2O+CH3OH
12850000000000 | 0.555 | 74980 | CH2O+CH3OH==>CH2OH+CH3O
# 'CH2OH+CH2O<=>CH3OH+HCO 1.878E+04 2.722 4.208E+03 !'
# | 'REV/ 9.630E+03 2.900 1.311E+04 /'
18780 | 2.722 | 4208 | CH2OH+CH2O==>CH3OH+HCO
9630 | 2.9 | 13110 | CH3OH+HCO==>CH2OH+CH2O
# 'OH+CH2OH<=>H2O+CH2O 2.400E+13 0.000 0.000E+00 !'
# | 'REV/ 6.347E+12 0.662 8.964E+04 /'
24000000000000 | 0 | 0 | OH+CH2OH==>H2O+CH2O
6347000000000 | 0.662 | 89640 | H2O+CH2O==>OH+CH2OH
# 'O+CH2OH<=>OH+CH2O 4.200E+13 0.000 0.000E+00 !'
# | 'REV/ 5.438E+11 0.749 7.334E+04 /'
42000000000000 | 0 | 0 | O+CH2OH==>OH+CH2O
543800000000 | 0.749 | 73340 | OH+CH2O==>O+CH2OH
# 'CH2O+CH3OH<=>CH2OH+CH2OH 6.498E+12 0.659 6.846E+04 !'
# | 'REV/ 3.000E+12 0.000 0.000E+00 /'
6498000000000 | 0.659 | 68460 | CH2O+CH3OH==>CH2OH+CH2OH
3000000000000 | 0 | 0 | CH2OH+CH2OH==>CH2O+CH3OH
# 'CH2OH+HO2<=>HOCH2O+OH 1.000E+13 0.000 0.000E+00 !'
# | 'REV/ 8.169E+13 -0.024 3.347E+04 /'
10000000000000 | 0 | 0 | CH2OH+HO2==>HOCH2O+OH
81690000000000 | -0.024 | 33470 | HOCH2O+OH==>CH2OH+HO2
# 'OCH2O2H<=>CH2O+HO2 1.278E+18 -1.800 1.046E+04 !'
# | 'REV/ 1.500E+11 0.000 1.190E+04 /'
1.278e+18 | -1.8 | 10460 | OCH2O2H==>CH2O+HO2
150000000000 | 0 | 11900 | CH2O+HO2==>OCH2O2H
# 'OCH2O2H<=>HOCH2O2 3.000E+11 0.000 8.600E+03 !'
# | 'REV/ 4.241E+08 0.950 2.620E+04 /'
300000000000 | 0 | 8600 | OCH2O2H==>HOCH2O2
424100000 | 0.95 | 26200 | HOCH2O2==>OCH2O2H
# 'HOCH2O2+HO2<=>HOCH2O2H+O2 3.500E+10 0.000 -3.275E+03 !'
# | 'REV/ 1.046E+14 -0.840 3.487E+04 /'
35000000000 | 0 | -3275 | HOCH2O2+HO2==>HOCH2O2H+O2
104600000000000 | -0.84 | 34870 | HOCH2O2H+O2==>HOCH2O2+HO2
# 'HOCH2O2H<=>HOCH2O+OH 1.023E+21 -1.920 4.249E+04 !'
# | 'REV/ 1.000E+13 0.000 0.000E+00 /'
1.023e+21 | -1.92 | 42490 | HOCH2O2H==>HOCH2O+OH
10000000000000 | 0 | 0 | HOCH2O+OH==>HOCH2O2H
# 'CH3OH(+M)<=>CH3+OH(+M) 1.900E+16 0.000 9.173E+04 !'
# | 'LOW / 2.9500E+44 -7.3500E+00 9.5460E+04 /'
# | 'TROE / 4.1400E-01 2.7900E+02 5.4590E+03 1.0000E+10 /'
19000000000000000 | 0 | 91730 | CH3OH+M[TROE;2.9500E+44;-7.3500E+00;9.5460E+04;4.1400E-01;279;5459;1.0000E+10]=CH3+OH
# 'CH3OH(+M)<=>CH2OH+H(+M) 2.690E+16 -0.080 9.894E+04 !'
# | 'LOW / 2.3400E+40 -6.3300E+00 1.0310E+05 /'
# | 'TROE / 7.7300E-01 6.9300E+02 5.3330E+03 1.0000E+10 /'
26900000000000000 | -0.08 | 98940 | CH3OH+M[TROE;2.3400E+40;-6.3300E+00;1.0310E+05;7.7300E-01;693;5333;1.0000E+10]=CH2OH+H
# 'CH3OH+H<=>CH3O+H2 3.600E+12 0.000 6.095E+03 !'
# | 'REV/ 1.677E+11 0.212 5.868E+03 /'
3600000000000 | 0 | 6095 | CH3OH+H==>CH3O+H2
167700000000 | 0.212 | 5868 | CH3O+H2==>CH3OH+H
# 'CH3OH+H<=>CH2OH+H2 1.204E+06 2.400 2.583E+03 !'
# | 'REV/ 1.386E+04 2.509 8.871E+03 /'
1204000 | 2.4 | 2583 | CH3OH+H==>CH2OH+H2
13860 | 2.509 | 8871 | CH2OH+H2==>CH3OH+H
# 'CH3OH+O<=>CH2OH+OH 3.880E+05 2.500 3.080E+03 !'
# | 'REV/ 2.319E+03 2.590 7.956E+03 /'
388000 | 2.5 | 3080 | CH3OH+O==>CH2OH+OH
2319 | 2.59 | 7956 | CH2OH+OH==>CH3OH+O
# 'CH3OH+OH<=>CH3O+H2O 5.130E+05 2.130 2.450E+03 !'
# | 'REV/ 2.534E+05 2.237 1.712E+04 /'
513000 | 2.13 | 2450 | CH3OH+OH==>CH3O+H2O
253400 | 2.237 | 17120 | CH3O+H2O==>CH3OH+OH
# 'CH3OH+OH<=>CH2OH+H2O 1.440E+06 2.000 -8.390E+02 !'
# | 'REV/ 1.758E+05 2.003 2.034E+04 /'
1440000 | 2 | -839 | CH3OH+OH==>CH2OH+H2O
175800 | 2.003 | 20340 | CH2OH+H2O==>CH3OH+OH
# 'CH3OH+O2<=>CH2OH+HO2 2.050E+13 0.000 4.490E+04 !'
# | 'REV/ 1.238E+12 -0.239 -3.501E+03 /'
20500000000000 | 0 | 44900 | CH3OH+O2==>CH2OH+HO2
1238000000000 | -0.239 | -3501 | CH2OH+HO2==>CH3OH+O2
# 'CH3OH+HO2<=>CH2OH+H2O2 1.080E+04 2.550 1.053E+04 !'
# | 'REV/ 7.195E+04 1.963 8.190E+02 /'
10800 | 2.55 | 10530 | CH3OH+HO2==>CH2OH+H2O2
71950 | 1.963 | 819 | CH2OH+H2O2==>CH3OH+HO2
# 'CH3OH+CH3<=>CH2OH+CH4 3.190E+01 3.170 7.172E+03 !'
# | 'REV/ 3.351E+02 2.833 1.500E+04 /'
31.9 | 3.17 | 7172 | CH3OH+CH3==>CH2OH+CH4
335.1 | 2.833 | 15000 | CH2OH+CH4==>CH3OH+CH3
# 'CH3O+CH3OH<=>CH2OH+CH3OH 3.000E+11 0.000 4.074E+03 !'
# | 'REV/ 7.416E+10 -0.104 1.059E+04 /'
300000000000 | 0 | 4074 | CH3O+CH3OH==>CH2OH+CH3OH
74160000000 | -0.104 | 10590 | CH2OH+CH3OH==>CH3O+CH3OH
# 'CH3OH+CH2O<=>CH3O+CH3O 7.981E+12 0.452 8.149E+04 !'
# | 'REV/ 6.030E+13 0.000 0.000E+00 /'
7981000000000 | 0.452 | 81490 | CH3OH+CH2O==>CH3O+CH3O
60300000000000 | 0 | 0 | CH3O+CH3O==>CH3OH+CH2O
# 'CH3+H(+M)<=>CH4(+M) 1.270E+16 -0.600 3.830E+02 !'
# | 'LOW / 2.4770E+33 -4.7600E+00 2.4440E+03 /'
# | 'TROE / 7.8300E-01 7.4000E+01 2.9400E+03 6.9600E+03 /'
# | 'H2/2/ H2O/6/ AR/.7/ CO/1.5/ CO2/2/ CH4/2/ C2H6/3/ HE/.7/'
12700000000000000 | -0.6 | 383 | CH3+H+M[TROE;2.4770E+33;-4.7600E+00;2444;7.8300E-01;74;2940;6960;H2(2);H2O(6);AR(.7);CO(1.5);CO2(2);CH4(2);C2H6(3);HE(.7)]=CH4
# 'CH4+H<=>CH3+H2 6.140E+05 2.500 9.587E+03 !'
# | 'REV/ 6.730E+02 2.946 8.047E+03 /'
614000 | 2.5 | 9587 | CH4+H==>CH3+H2
673 | 2.946 | 8047 | CH3+H2==>CH4+H
# 'CH4+OH<=>CH3+H2O 5.830E+04 2.600 2.190E+03 !'
# | 'REV/ 6.776E+02 2.940 1.554E+04 /'
58300 | 2.6 | 2190 | CH4+OH==>CH3+H2O
677.6 | 2.94 | 15540 | CH3+H2O==>CH4+OH
# 'CH4+O<=>CH3+OH 1.020E+09 1.500 8.600E+03 !'
# | 'REV/ 5.804E+05 1.927 5.648E+03 /'
1020000000 | 1.5 | 8600 | CH4+O==>CH3+OH
580400 | 1.927 | 5648 | CH3+OH==>CH4+O
# 'CH4+HO2<=>CH3+H2O2 1.130E+01 3.740 2.101E+04 !'
# | 'REV/ 7.166E+00 3.491 3.468E+03 /'
11.3 | 3.74 | 21010 | CH4+HO2==>CH3+H2O2
7.166 | 3.491 | 3468 | CH3+H2O2==>CH4+HO2
# 'CH4+CH2<=>CH3+CH3 2.460E+06 2.000 8.270E+03 !'
# | 'REV/ 1.736E+06 1.868 1.298E+04 /'
2460000 | 2 | 8270 | CH4+CH2==>CH3+CH3
1736000 | 1.868 | 12980 | CH3+CH3==>CH4+CH2
# 'CH3+OH<=>CH2O+H2 8.000E+09 0.500 -1.755E+03 !'
# | 'REV/ 1.066E+12 0.322 6.821E+04 /'
8000000000 | 0.5 | -1755 | CH3+OH==>CH2O+H2
1066000000000 | 0.322 | 68210 | CH2O+H2==>CH3+OH
# 'CH3+OH<=>CH2(S)+H2O 4.508E+17 -1.340 1.417E+03 !'
# | 'REV/ 1.654E+16 -0.855 1.039E+03 /'
4.508e+17 | -1.34 | 1417 | CH3+OH==>CH2(S)+H2O
16540000000000000 | -0.855 | 1039 | CH2(S)+H2O==>CH3+OH
# 'CH3+OH<=>CH3O+H 6.943E+07 1.343 1.120E+04 !'
# | 'REV/ 1.500E+12 0.500 -1.100E+02 /'
69430000 | 1.343 | 11200 | CH3+OH==>CH3O+H
1500000000000 | 0.5 | -110 | CH3O+H==>CH3+OH
# 'CH3+OH<=>CH2OH+H 3.090E+07 1.596 4.506E+03 !'
# | 'REV/ 1.650E+11 0.650 -2.840E+02 /'
30900000 | 1.596 | 4506 | CH3+OH==>CH2OH+H
165000000000 | 0.65 | -284 | CH2OH+H==>CH3+OH
# 'CH3+OH<=>CH2+H2O 5.600E+07 1.600 5.420E+03 !'
# | 'REV/ 9.224E+05 2.072 1.406E+04 /'
56000000 | 1.6 | 5420 | CH3+OH==>CH2+H2O
922400 | 2.072 | 14060 | CH2+H2O==>CH3+OH
# 'CH3+HO2<=>CH3O+OH 1.000E+12 0.269 -6.875E+02 !'
# | 'REV/ 6.190E+12 0.147 2.455E+04 /'
1000000000000 | 0.269 | -687.5 | CH3+HO2==>CH3O+OH
6190000000000 | 0.147 | 24550 | CH3O+OH==>CH3+HO2
# 'CH3+HO2<=>CH4+O2 1.160E+05 2.230 -3.022E+03 !'
# | 'REV/ 2.018E+07 2.132 5.321E+04 /'
116000 | 2.23 | -3022 | CH3+HO2==>CH4+O2
20180000 | 2.132 | 53210 | CH4+O2==>CH3+HO2
# 'CH3+O<=>CH2O+H 5.540E+13 0.050 -1.360E+02 !'
# | 'REV/ 3.830E+15 -0.147 6.841E+04 /'
55400000000000 | 0.05 | -136 | CH3+O==>CH2O+H
3830000000000000 | -0.147 | 68410 | CH2O+H==>CH3+O
# 'CH3+O2<=>CH3O+O 7.546E+12 0.000 2.832E+04 !'
# | 'REV/ 4.718E+14 -0.451 2.880E+02 /'
7546000000000 | 0 | 28320 | CH3+O2==>CH3O+O
471800000000000 | -0.451 | 288 | CH3O+O==>CH3+O2
# 'CH3+O2<=>CH2O+OH 2.641E+00 3.283 8.105E+03 !'
# | 'REV/ 5.285E-01 3.477 5.992E+04 /'
2.641 | 3.283 | 8105 | CH3+O2==>CH2O+OH
0.5285 | 3.477 | 59920 | CH2O+OH==>CH3+O2
# 'CH3+O2(+M)<=>CH3O2(+M) 7.812E+09 0.900 0.000E+00 !'
# | 'LOW / 6.8500E+24 -3.0000E+00 0.0000E+00 /'
# | 'TROE / 6.0000E-01 1.0000E+03 7.0000E+01 1.7000E+03 /'
7812000000 | 0.9 | 0 | CH3+O2+M[TROE;6.8500E+24;-3;0;6.0000E-01;1000;70;1700]=CH3O2
# 'CH3O2+CH2O<=>CH3O2H+HCO 1.990E+12 0.000 1.166E+04 !'
# | 'REV/ 1.323E+14 -0.853 9.259E+03 /'
1990000000000 | 0 | 11660 | CH3O2+CH2O==>CH3O2H+HCO
132300000000000 | -0.853 | 9259 | CH3O2H+HCO==>CH3O2+CH2O
# 'CH4+CH3O2<=>CH3+CH3O2H 1.810E+11 0.000 1.848E+04 !'
# | 'REV/ 2.233E+12 -0.694 -6.550E+02 /'
181000000000 | 0 | 18480 | CH4+CH3O2==>CH3+CH3O2H
2233000000000 | -0.694 | -655 | CH3+CH3O2H==>CH4+CH3O2
# 'CH3OH+CH3O2<=>CH2OH+CH3O2H 1.810E+12 0.000 1.371E+04 !'
# | 'REV/ 2.346E+14 -1.031 2.404E+03 /'
1810000000000 | 0 | 13710 | CH3OH+CH3O2==>CH2OH+CH3O2H
234600000000000 | -1.031 | 2404 | CH2OH+CH3O2H==>CH3OH+CH3O2
# 'CH3O2+CH3<=>CH3O+CH3O 5.080E+12 0.000 -1.411E+03 !'
# | 'REV/ 1.967E+12 0.176 2.807E+04 /'
5080000000000 | 0 | -1411 | CH3O2+CH3==>CH3O+CH3O
1967000000000 | 0.176 | 28070 | CH3O+CH3O==>CH3O2+CH3
# 'CH3O2+HO2<=>CH3O2H+O2 2.470E+11 0.000 -1.570E+03 !'
# | 'REV/ 5.302E+14 -0.792 3.552E+04 /'
247000000000 | 0 | -1570 | CH3O2+HO2==>CH3O2H+O2
530200000000000 | -0.792 | 35520 | CH3O2H+O2==>CH3O2+HO2
# 'CH3O2+CH3O2<=>CH2O+CH3OH+O2 3.110E+14 -1.610 -1.051E+03 !'
# | 'REV/ 0.000E+00 0.000 0.000E+00 /'
311000000000000 | -1.61 | -1051 | CH3O2+CH3O2==>CH2O+CH3OH+O2
#0 | 0 | 0 | CH2O+CH3OH+O2==>CH3O2+CH3O2
# 'CH3O2+CH3O2<=>O2+CH3O+CH3O 1.400E+16 -1.610 1.860E+03 !'
# | 'REV/ 0.000E+00 0.000 0.000E+00 /'
14000000000000000 | -1.61 | 1860 | CH3O2+CH3O2==>O2+CH3O+CH3O
#0 | 0 | 0 | O2+CH3O+CH3O==>CH3O2+CH3O2
# 'CH3O2+H<=>CH3O+OH 9.600E+13 0.000 0.000E+00 !'
# | 'REV/ 1.720E+09 1.019 4.078E+04 /'
96000000000000 | 0 | 0 | CH3O2+H==>CH3O+OH
1720000000 | 1.019 | 40780 | CH3O+OH==>CH3O2+H
# 'CH3O2+O<=>CH3O+O2 3.600E+13 0.000 0.000E+00 !'
# | 'REV/ 2.229E+11 0.628 5.752E+04 /'
36000000000000 | 0 | 0 | CH3O2+O==>CH3O+O2
222900000000 | 0.628 | 57520 | CH3O+O2==>CH3O2+O
# 'CH3O2+OH<=>CH3OH+O2 6.000E+13 0.000 0.000E+00 !'
# | 'REV/ 1.536E+13 0.434 5.916E+04 /'
60000000000000 | 0 | 0 | CH3O2+OH==>CH3OH+O2
15360000000000 | 0.434 | 59160 | CH3OH+O2==>CH3O2+OH
# 'CH3O2H<=>CH3O+OH 6.310E+14 0.000 4.230E+04 !'
# | 'REV/ 2.514E+06 1.883 -2.875E+03 /'
631000000000000 | 0 | 42300 | CH3O2H==>CH3O+OH
2514000 | 1.883 | -2875 | CH3O+OH==>CH3O2H
# 'CH2(S)<=>CH2 1.000E+13 0.000 0.000E+00 !'
# | 'REV/ 4.488E+12 -0.013 9.020E+03 /'
10000000000000 | 0 | 0 | CH2(S)==>CH2
4488000000000 | -0.013 | 9020 | CH2==>CH2(S)
# 'CH2(S)+CH4<=>CH3+CH3 1.600E+13 0.000 -5.700E+02 !'
# | 'REV/ 5.067E+12 -0.145 1.316E+04 /'
16000000000000 | 0 | -570 | CH2(S)+CH4==>CH3+CH3
5067000000000 | -0.145 | 13160 | CH3+CH3==>CH2(S)+CH4
# 'CH2(S)+O2<=>CO+OH+H 7.000E+13 0.000 0.000E+00 !'
# | 'REV/ 0.000E+00 0.000 0.000E+00 /'
70000000000000 | 0 | 0 | CH2(S)+O2==>CO+OH+H
#0 | 0 | 0 | CO+OH+H==>CH2(S)+O2
# 'CH2(S)+H2<=>CH3+H 7.000E+13 0.000 0.000E+00 !'
# | 'REV/ 2.022E+16 -0.591 1.527E+04 /'
70000000000000 | 0 | 0 | CH2(S)+H2==>CH3+H
20220000000000000 | -0.591 | 15270 | CH3+H==>CH2(S)+H2
# 'CH2(S)+H<=>CH2+H 3.000E+13 0.000 0.000E+00 !'
# | 'REV/ 1.346E+13 -0.013 9.020E+03 /'
30000000000000 | 0 | 0 | CH2(S)+H==>CH2+H
13460000000000 | -0.013 | 9020 | CH2+H==>CH2(S)+H
# 'CH2(S)+H<=>CH+H2 3.000E+13 0.000 0.000E+00 !'
# | 'REV/ 6.948E+13 -0.253 1.248E+04 /'
30000000000000 | 0 | 0 | CH2(S)+H==>CH+H2
69480000000000 | -0.253 | 12480 | CH+H2==>CH2(S)+H
# 'CH2(S)+O<=>CO+H+H 3.000E+13 0.000 0.000E+00 !'
# | 'REV/ 0.000E+00 0.000 0.000E+00 /'
30000000000000 | 0 | 0 | CH2(S)+O==>CO+H+H
#0 | 0 | 0 | CO+H+H==>CH2(S)+O
# 'CH2(S)+OH<=>CH2O+H 3.000E+13 0.000 0.000E+00 !'
# | 'REV/ 1.154E+18 -0.770 8.523E+04 /'
30000000000000 | 0 | 0 | CH2(S)+OH==>CH2O+H
1.154e+18 | -0.77 | 85230 | CH2O+H==>CH2(S)+OH
# 'CH2(S)+CO2<=>CH2O+CO 3.000E+12 0.000 0.000E+00 !'
# | 'REV/ 4.366E+10 0.421 5.981E+04 /'
3000000000000 | 0 | 0 | CH2(S)+CO2==>CH2O+CO
43660000000 | 0.421 | 59810 | CH2O+CO==>CH2(S)+CO2
# 'CH2+H(+M)<=>CH3(+M) 2.500E+16 -0.800 0.000E+00 !'
# | 'LOW / 3.2000E+27 -3.1400E+00 1.2300E+03 /'
# | 'TROE / 6.8000E-01 7.8000E+01 1.9950E+03 5.5900E+03 /'
# | 'H2/2/ H2O/6/ AR/.7/ CO/1.5/ CO2/2/ CH4/2/ C2H6/3/ HE/.7/'
25000000000000000 | -0.8 | 0 | CH2+H+M[TROE;3.2000E+27;-3.1400E+00;1230;6.8000E-01;78;1995;5590;H2(2);H2O(6);AR(.7);CO(1.5);CO2(2);CH4(2);C2H6(3);HE(.7)]=CH3
# 'CH2+O2<=>CH2O+O 2.400E+12 0.000 1.500E+03 !'
# | 'REV/ 5.955E+14 -0.365 6.098E+04 /'
2400000000000 | 0 | 1500 | CH2+O2==>CH2O+O
595500000000000 | -0.365 | 60980 | CH2O+O==>CH2+O2
# 'CH2+O2<=>CO2+H+H 5.800E+12 0.000 1.500E+03 !'
# | 'REV/ 0.000E+00 0.000 0.000E+00 /'
5800000000000 | 0 | 1500 | CH2+O2==>CO2+H+H
#0 | 0 | 0 | CO2+H+H==>CH2+O2
# 'CH2+O2<=>CO+OH+H 5.000E+12 0.000 1.500E+03 !'
# | 'REV/ 0.000E+00 0.000 0.000E+00 /'
5000000000000 | 0 | 1500 | CH2+O2==>CO+OH+H
#0 | 0 | 0 | CO+OH+H==>CH2+O2
# 'CH2+O<=>CO+H+H 5.000E+13 0.000 0.000E+00 !'
# | 'REV/ 0.000E+00 0.000 0.000E+00 /'
50000000000000 | 0 | 0 | CH2+O==>CO+H+H
#0 | 0 | 0 | CO+H+H==>CH2+O
# 'CH2+H<=>CH+H2 1.000E+18 -1.560 0.000E+00 !'
# | 'REV/ 5.160E+18 -1.800 3.460E+03 /'
1e+18 | -1.56 | 0 | CH2+H==>CH+H2
5.16e+18 | -1.8 | 3460 | CH+H2==>CH2+H
# 'DUP !'
# 'CH2+OH<=>CH+H2O 1.130E+07 2.000 3.000E+03'
# | 'REV/ 6.183E+08 1.655 2.135E+04 /'
11300000 | 2 | 3000 | CH2+OH==>CH+H2O
618300000 | 1.655 | 21350 | CH+H2O==>CH2+OH
# 'CH+O2<=>HCO+O 3.300E+13 0.000 0.000E+00 !'
# | 'REV/ 9.371E+12 0.161 7.121E+04 /'
33000000000000 | 0 | 0 | CH+O2==>HCO+O
9371000000000 | 0.161 | 71210 | HCO+O==>CH+O2
# 'C+OH<=>CO+H 5.000E+13 0.000 0.000E+00 !'
# | 'REV/ 1.356E+15 0.000 1.543E+05 /'
50000000000000 | 0 | 0 | C+OH==>CO+H
1356000000000000 | 0 | 154300 | CO+H==>C+OH
# 'C+O2<=>CO+O 5.000E+13 0.000 0.000E+00 !'
# | 'REV/ 1.070E+14 0.000 1.382E+05 /'
50000000000000 | 0 | 0 | C+O2==>CO+O
107000000000000 | 0 | 138200 | CO+O==>C+O2
# 'CH+H<=>C+H2 5.000E+13 0.000 0.000E+00 !'
# | 'REV/ 2.043E+14 0.000 2.382E+04 /'
50000000000000 | 0 | 0 | CH+H==>C+H2
204300000000000 | 0 | 23820 | C+H2==>CH+H
# 'CH+O<=>CO+H 5.700E+13 0.000 0.000E+00 !'
# | 'REV/ 2.774E+15 0.000 1.760E+05 /'
57000000000000 | 0 | 0 | CH+O==>CO+H
2774000000000000 | 0 | 176000 | CO+H==>CH+O
# 'CH+OH<=>HCO+H 3.000E+13 0.000 0.000E+00 !'
# | 'REV/ 5.069E+14 0.000 8.811E+04 /'
30000000000000 | 0 | 0 | CH+OH==>HCO+H
506900000000000 | 0 | 88110 | HCO+H==>CH+OH
# 'CH2+H<=>CH+H2 2.700E+11 0.670 2.570E+04 !'
# | 'REV/ 1.897E+11 0.670 2.873E+04 /'
270000000000 | 0.67 | 25700 | CH2+H==>CH+H2
189700000000 | 0.67 | 28730 | CH+H2==>CH2+H
# 'DUP !'
# 'CH+H2O<=>H+CH2O 1.713E+13 0.000 -7.550E+02'
# | 'REV/ 8.372E+14 0.000 5.752E+04 /'
17130000000000 | 0 | -755 | CH+H2O==>H+CH2O
837200000000000 | 0 | 57520 | H+CH2O==>CH+H2O
# 'CH+CO2<=>HCO+CO 1.700E+12 0.000 6.850E+02 !'
# | 'REV/ 2.565E+11 0.000 6.646E+04 /'
1700000000000 | 0 | 685 | CH+CO2==>HCO+CO
256500000000 | 0 | 66460 | HCO+CO==>CH+CO2
# 'CH3+CH3(+M)<=>C2H6(+M) 9.214E+16 -1.170 6.358E+02 !'
# | 'LOW / 1.1350E+36 -5.2460E+00 1.7050E+03 /'
# | 'TROE / 4.0500E-01 1.1200E+03 6.9600E+01 1.0000E+10 /'
# | 'H2/2/ H2O/6/ AR/.7/ CO/1.5/ CO2/2/ CH4/2/ C2H6/3/ HE/.7/'
92140000000000000 | -1.17 | 635.8 | CH3+CH3+M[TROE;1.1350E+36;-5.2460E+00;1705;4.0500E-01;1120;6.9600E+01;1.0000E+10;H2(2);H2O(6);AR(.7);CO(1.5);CO2(2);CH4(2);C2H6(3);HE(.7)]=C2H6
# 'C2H5+H(+M)<=>C2H6(+M) 5.210E+17 -0.990 1.580E+03 !'
# | 'LOW / 1.9900E+41 -7.0800E+00 6.6850E+03 /'
# | 'TROE / 8.4200E-01 1.2500E+02 2.2190E+03 6.8820E+03 /'
# | 'H2/2/ H2O/6/ AR/.7/ CO/1.5/ CO2/2/ CH4/2/ C2H6/3/ HE/.7/'
5.21e+17 | -0.99 | 1580 | C2H5+H+M[TROE;1.9900E+41;-7.0800E+00;6685;8.4200E-01;125;2219;6882;H2(2);H2O(6);AR(.7);CO(1.5);CO2(2);CH4(2);C2H6(3);HE(.7)]=C2H6
# 'C2H6+H<=>C2H5+H2 1.150E+08 1.900 7.530E+03 !'
# | 'REV/ 1.062E+04 2.582 9.760E+03 /'
115000000 | 1.9 | 7530 | C2H6+H==>C2H5+H2
10620 | 2.582 | 9760 | C2H5+H2==>C2H6+H
# 'C2H6+O<=>C2H5+OH 3.550E+06 2.400 5.830E+03 !'
# | 'REV/ 1.702E+02 3.063 6.648E+03 /'
3550000 | 2.4 | 5830 | C2H6+O==>C2H5+OH
170.2 | 3.063 | 6648 | C2H5+OH==>C2H6+O
# 'C2H6+OH<=>C2H5+H2O 1.480E+07 1.900 9.500E+02 !'
# | 'REV/ 1.450E+04 2.476 1.807E+04 /'
14800000 | 1.9 | 950 | C2H6+OH==>C2H5+H2O
14500 | 2.476 | 18070 | C2H5+H2O==>C2H6+OH
# 'C2H6+O2<=>C2H5+HO2 6.030E+13 0.000 5.187E+04 !'
# | 'REV/ 2.921E+10 0.334 -5.930E+02 /'
60300000000000 | 0 | 51870 | C2H6+O2==>C2H5+HO2
29210000000 | 0.334 | -593 | C2H5+HO2==>C2H6+O2
# 'C2H6+CH3<=>C2H5+CH4 1.510E-07 6.000 6.047E+03 !'
# | 'REV/ 1.273E-08 6.236 9.817E+03 /'
1.51e-07 | 6 | 6047 | C2H6+CH3==>C2H5+CH4
1.273e-08 | 6.236 | 9817 | C2H5+CH4==>C2H6+CH3
# 'C2H6+HO2<=>C2H5+H2O2 3.460E+01 3.610 1.692E+04 !'
# | 'REV/ 1.849E+00 3.597 3.151E+03 /'
34.6 | 3.61 | 16920 | C2H6+HO2==>C2H5+H2O2
1.849 | 3.597 | 3151 | C2H5+H2O2==>C2H6+HO2
# 'C2H6+CH3O2<=>C2H5+CH3O2H 1.940E+01 3.640 1.710E+04 !'
# | 'REV/ 2.017E+01 3.182 1.734E+03 /'
19.4 | 3.64 | 17100 | C2H6+CH3O2==>C2H5+CH3O2H
20.17 | 3.182 | 1734 | C2H5+CH3O2H==>C2H6+CH3O2
# 'C2H6+CH3O<=>C2H5+CH3OH 2.410E+11 0.000 7.090E+03 !'
# | 'REV/ 4.779E+08 0.469 9.547E+03 /'
241000000000 | 0 | 7090 | C2H6+CH3O==>C2H5+CH3OH
477900000 | 0.469 | 9547 | C2H5+CH3OH==>C2H6+CH3O
# 'C2H6+CH<=>C2H5+CH2 1.100E+14 0.000 -2.600E+02 !'
# | 'REV/ 1.969E+09 0.921 -1.490E+03 /'
110000000000000 | 0 | -260 | C2H6+CH==>C2H5+CH2
1969000000 | 0.921 | -1490 | C2H5+CH2==>C2H6+CH
# 'CH2(S)+C2H6<=>CH3+C2H5 1.200E+14 0.000 0.000E+00 !'
# | 'REV/ 3.203E+12 0.091 1.750E+04 /'
120000000000000 | 0 | 0 | CH2(S)+C2H6==>CH3+C2H5
3203000000000 | 0.091 | 17500 | CH3+C2H5==>CH2(S)+C2H6
# 'C2H4+H(+M)<=>C2H5(+M) 1.081E+12 0.454 1.822E+03 !'
# | 'LOW / 1.2000E+42 -7.6200E+00 6.9700E+03 /'
# | 'TROE / 9.7500E-01 2.1000E+02 9.8400E+02 4.3740E+03 /'
# | 'H2/2/ H2O/6/ AR/.7/ CO/1.5/ CO2/2/ CH4/2/ C2H6/3/ HE/.7/'
1081000000000 | 0.454 | 1822 | C2H4+H+M[TROE;1.2000E+42;-7.6200E+00;6970;9.7500E-01;210;984;4374;H2(2);H2O(6);AR(.7);CO(1.5);CO2(2);CH4(2);C2H6(3);HE(.7)]=C2H5
# 'H2+CH3O2<=>H+CH3O2H 1.500E+14 0.000 2.603E+04 !'
# | 'REV/ 1.688E+18 -1.140 8.434E+03 /'
150000000000000 | 0 | 26030 | H2+CH3O2==>H+CH3O2H
1.688e+18 | -1.14 | 8434 | H+CH3O2H==>H2+CH3O2
# 'H2+C2H5O2<=>H+C2H5O2H 1.500E+14 0.000 2.603E+04 !'
# | 'REV/ 1.691E+18 -1.140 8.438E+03 /'
150000000000000 | 0 | 26030 | H2+C2H5O2==>H+C2H5O2H
1.691e+18 | -1.14 | 8438 | H+C2H5O2H==>H2+C2H5O2
# 'C2H5+C2H3<=>C2H4+C2H4 6.859E+11 0.110 -4.300E+03 !'
# | 'REV/ 4.820E+14 0.000 7.153E+04 /'
685900000000 | 0.11 | -4300 | C2H5+C2H3==>C2H4+C2H4
482000000000000 | 0 | 71530 | C2H4+C2H4==>C2H5+C2H3
# 'CH3+C2H5<=>CH4+C2H4 1.180E+04 2.450 -2.921E+03 !'
# | 'REV/ 2.390E+06 2.400 6.669E+04 /'
11800 | 2.45 | -2921 | CH3+C2H5==>CH4+C2H4
2390000 | 2.4 | 66690 | CH4+C2H4==>CH3+C2H5
# 'C2H5+H<=>CH3+CH3 9.690E+13 0.000 2.200E+02 !'
# | 'REV/ 2.029E+09 1.028 1.051E+04 /'
96900000000000 | 0 | 220 | C2H5+H==>CH3+CH3
2029000000 | 1.028 | 10510 | CH3+CH3==>C2H5+H
# 'C2H5+H<=>C2H4+H2 2.000E+12 0.000 0.000E+00 !'
# | 'REV/ 4.440E+11 0.396 6.807E+04 /'
2000000000000 | 0 | 0 | C2H5+H==>C2H4+H2
444000000000 | 0.396 | 68070 | C2H4+H2==>C2H5+H
# 'C2H5+O<=>CH3CHO+H 1.100E+14 0.000 0.000E+00 !'
# | 'REV/ 1.033E+17 -0.500 7.742E+04 /'
110000000000000 | 0 | 0 | C2H5+O==>CH3CHO+H
1.033e+17 | -0.5 | 77420 | CH3CHO+H==>C2H5+O
# 'C2H5+HO2<=>C2H5O+OH 1.100E+13 0.000 0.000E+00 !'
# | 'REV/ 9.680E+15 -0.723 2.765E+04 /'
11000000000000 | 0 | 0 | C2H5+HO2==>C2H5O+OH
9680000000000000 | -0.723 | 27650 | C2H5O+OH==>C2H5+HO2
# 'CH3O2+C2H5<=>CH3O+C2H5O 8.000E+12 0.000 -1.000E+03 !'
# | 'REV/ 4.404E+14 -0.425 3.089E+04 /'
8000000000000 | 0 | -1000 | CH3O2+C2H5==>CH3O+C2H5O
440400000000000 | -0.425 | 30890 | CH3O+C2H5O==>CH3O2+C2H5
# 'C2H5O+O2<=>CH3CHO+HO2 4.280E+10 0.000 1.097E+03 !'
# | 'REV/ 1.322E+08 0.615 3.413E+04 /'
42800000000 | 0 | 1097 | C2H5O+O2==>CH3CHO+HO2
132200000 | 0.615 | 34130 | CH3CHO+HO2==>C2H5O+O2
# 'C2H5O<=>CH3+CH2O 1.321E+20 -2.018 2.075E+04 !'
# | 'REV/ 3.000E+11 0.000 6.336E+03 /'
1.321e+20 | -2.018 | 20750 | C2H5O==>CH3+CH2O
300000000000 | 0 | 6336 | CH3+CH2O==>C2H5O
# 'C2H5O<=>CH3CHO+H 5.428E+15 -0.687 2.223E+04 !'
# | 'REV/ 8.000E+12 0.000 6.400E+03 /'
5428000000000000 | -0.687 | 22230 | C2H5O==>CH3CHO+H
8000000000000 | 0 | 6400 | CH3CHO+H==>C2H5O
# 'C2H5O2<=>C2H5+O2 1.312E+62 -14.784 4.918E+04 !'
# | 'REV/ 2.876E+56 -13.820 1.462E+04 /'
1.312e+62 | -14.784 | 49180 | C2H5O2==>C2H5+O2
2.876e+56 | -13.82 | 14620 | C2H5+O2==>C2H5O2
# 'C2H5O2+CH2O<=>C2H5O2H+HCO 1.990E+12 0.000 1.166E+04 !'
# | 'REV/ 1.325E+14 -0.853 9.263E+03 /'
1990000000000 | 0 | 11660 | C2H5O2+CH2O==>C2H5O2H+HCO
132500000000000 | -0.853 | 9263 | C2H5O2H+HCO==>C2H5O2+CH2O
# 'CH4+C2H5O2<=>CH3+C2H5O2H 1.810E+11 0.000 1.848E+04 !'
# | 'REV/ 2.237E+12 -0.694 -6.510E+02 /'
181000000000 | 0 | 18480 | CH4+C2H5O2==>CH3+C2H5O2H
2237000000000 | -0.694 | -651 | CH3+C2H5O2H==>CH4+C2H5O2
# 'CH3OH+C2H5O2<=>CH2OH+C2H5O2H 1.810E+12 0.000 1.371E+04 !'
# | 'REV/ 2.350E+14 -1.031 2.408E+03 /'
1810000000000 | 0 | 13710 | CH3OH+C2H5O2==>CH2OH+C2H5O2H
235000000000000 | -1.031 | 2408 | CH2OH+C2H5O2H==>CH3OH+C2H5O2
# 'C2H5O2+HO2<=>C2H5O2H+O2 1.750E+10 0.000 -3.275E+03 !'
# | 'REV/ 3.763E+13 -0.792 3.382E+04 /'
17500000000 | 0 | -3275 | C2H5O2+HO2==>C2H5O2H+O2
37630000000000 | -0.792 | 33820 | C2H5O2H+O2==>C2H5O2+HO2
# 'C2H6+C2H5O2<=>C2H5+C2H5O2H 8.600E+00 3.760 1.720E+04 !'
# | 'REV/ 8.957E+00 3.302 1.838E+03 /'
8.6 | 3.76 | 17200 | C2H6+C2H5O2==>C2H5+C2H5O2H
8.957 | 3.302 | 1838 | C2H5+C2H5O2H==>C2H6+C2H5O2
# 'C2H5O2H<=>C2H5O+OH 6.310E+14 0.000 4.230E+04 !'
# | 'REV/ 5.661E+08 1.033 -1.705E+03 /'
631000000000000 | 0 | 42300 | C2H5O2H==>C2H5O+OH
566100000 | 1.033 | -1705 | C2H5O+OH==>C2H5O2H
# 'C2H4O2H<=>C2H5+O2 4.374E+47 -12.115 3.102E+04 !'
# | 'REV/ 1.814E+45 -11.500 1.460E+04 /'
4.374e+47 | -12.115 | 31020 | C2H4O2H==>C2H5+O2
1.814e+45 | -11.5 | 14600 | C2H5+O2==>C2H4O2H
# 'C2H5+O2<=>C2H4+HO2 7.561E+14 -1.010 4.749E+03 !'
# | 'REV/ 8.802E+14 -0.962 1.813E+04 /'
756100000000000 | -1.01 | 4749 | C2H5+O2==>C2H4+HO2
880200000000000 | -0.962 | 18130 | C2H4+HO2==>C2H5+O2
# 'DUP !'
# 'C2H5+O2<=>C2H4+HO2 4.000E-01 3.880 1.362E+04'
# | 'REV/ 4.656E-01 3.928 2.700E+04 /'
0.4 | 3.88 | 13620 | C2H5+O2==>C2H4+HO2
0.4656 | 3.928 | 27000 | C2H4+HO2==>C2H5+O2
# 'DUP !'
# 'C2H5+O2<=>C2H4O1-2+OH 1.626E+11 -0.310 6.150E+03'
# | 'REV/ 3.633E+13 -0.626 3.984E+04 /'
162600000000 | -0.31 | 6150 | C2H5+O2==>C2H4O1-2+OH
36330000000000 | -0.626 | 39840 | C2H4O1-2+OH==>C2H5+O2
# 'C2H5+O2<=>CH3CHO+OH 8.265E+02 2.410 5.285E+03 !'
# | 'REV/ 2.247E+03 2.301 6.597E+04 /'
826.5 | 2.41 | 5285 | C2H5+O2==>CH3CHO+OH
2247 | 2.301 | 65970 | CH3CHO+OH==>C2H5+O2
# 'C2H5O2<=>C2H4O2H 2.276E+39 -8.479 4.517E+04 !'
# | 'REV/ 1.203E+36 -8.130 2.702E+04 /'
2.276e+39 | -8.479 | 45170 | C2H5O2==>C2H4O2H
1.203e+36 | -8.13 | 27020 | C2H4O2H==>C2H5O2
# 'C2H5O2<=>CH3CHO+OH 2.520E+41 -10.200 4.371E+04 !'
# | 'REV/ 1.502E+36 -9.345 6.984E+04 /'
2.52e+41 | -10.2 | 43710 | C2H5O2==>CH3CHO+OH
1.502e+36 | -9.345 | 69840 | CH3CHO+OH==>C2H5O2
# 'C2H5O2<=>C2H4+HO2 1.815E+38 -8.450 3.789E+04 !'
# | 'REV/ 4.632E+32 -7.438 1.670E+04 /'
1.815e+38 | -8.45 | 37890 | C2H5O2==>C2H4+HO2
4.632e+32 | -7.438 | 16700 | C2H4+HO2==>C2H5O2
# 'C2H5O2<=>C2H4O1-2+OH 4.000E+43 -10.460 4.558E+04 !'
# | 'REV/ 1.959E+40 -9.812 4.471E+04 /'
4e+43 | -10.46 | 45580 | C2H5O2==>C2H4O1-2+OH
1.959e+40 | -9.812 | 44710 | C2H4O1-2+OH==>C2H5O2
# 'C2H4O2H<=>C2H4O1-2+OH 8.848E+30 -6.080 2.066E+04 !'
# | 'REV/ 8.199E+30 -5.781 3.793E+04 /'
8.848e+30 | -6.08 | 20660 | C2H4O2H==>C2H4O1-2+OH
8.199e+30 | -5.781 | 37930 | C2H4O1-2+OH==>C2H4O2H
# 'C2H4O2H<=>C2H4+HO2 3.980E+34 -7.250 2.325E+04 !'
# | 'REV/ 1.922E+32 -6.587 2.021E+04 /'
3.98e+34 | -7.25 | 23250 | C2H4O2H==>C2H4+HO2
1.922e+32 | -6.587 | 20210 | C2H4+HO2==>C2H4O2H
# 'C2H4O2H<=>CH3CHO+OH 1.188E+34 -9.020 2.921E+04 !'
# | 'REV/ 1.339E+32 -8.514 7.348E+04 /'
1.188e+34 | -9.02 | 29210 | C2H4O2H==>CH3CHO+OH
1.339e+32 | -8.514 | 73480 | CH3CHO+OH==>C2H4O2H
# 'C2H4O1-2<=>CH3+HCO 3.630E+13 0.000 5.720E+04 !'
# | 'REV/ 1.006E+04 1.549 -2.750E+03 /'
36300000000000 | 0 | 57200 | C2H4O1-2==>CH3+HCO
10060 | 1.549 | -2750 | CH3+HCO==>C2H4O1-2
# 'C2H4O1-2<=>CH3CHO 7.407E+12 0.000 5.380E+04 !'
# | 'REV/ 9.013E+10 0.207 8.080E+04 /'
7407000000000 | 0 | 53800 | C2H4O1-2==>CH3CHO
90130000000 | 0.207 | 80800 | CH3CHO==>C2H4O1-2
# 'C2H4O1-2+OH<=>C2H3O1-2+H2O 1.780E+13 0.000 3.610E+03 !'
# | 'REV/ 1.347E+10 0.693 2.474E+04 /'
17800000000000 | 0 | 3610 | C2H4O1-2+OH==>C2H3O1-2+H2O
13470000000 | 0.693 | 24740 | C2H3O1-2+H2O==>C2H4O1-2+OH
# 'C2H4O1-2+H<=>C2H3O1-2+H2 8.000E+13 0.000 9.680E+03 !'
# | 'REV/ 5.710E+09 0.799 1.592E+04 /'
80000000000000 | 0 | 9680 | C2H4O1-2+H==>C2H3O1-2+H2
5710000000 | 0.799 | 15920 | C2H3O1-2+H2==>C2H4O1-2+H
# 'C2H4O1-2+HO2<=>C2H3O1-2+H2O2 1.130E+13 0.000 3.043E+04 !'
# | 'REV/ 4.666E+11 0.104 2.067E+04 /'
11300000000000 | 0 | 30430 | C2H4O1-2+HO2==>C2H3O1-2+H2O2
466600000000 | 0.104 | 20670 | C2H3O1-2+H2O2==>C2H4O1-2+HO2
# 'C2H4O1-2+CH3O2<=>C2H3O1-2+CH3O2H 1.130E+13 0.000 3.043E+04 !'
# | 'REV/ 9.078E+12 -0.341 1.907E+04 /'
11300000000000 | 0 | 30430 | C2H4O1-2+CH3O2==>C2H3O1-2+CH3O2H
9078000000000 | -0.341 | 19070 | C2H3O1-2+CH3O2H==>C2H4O1-2+CH3O2
# 'C2H4O1-2+C2H5O2<=>C2H3O1-2+C2H5O2H 1.130E+13 0.000 3.043E+04 !'
# | 'REV/ 9.093E+12 -0.341 1.908E+04 /'
11300000000000 | 0 | 30430 | C2H4O1-2+C2H5O2==>C2H3O1-2+C2H5O2H
9093000000000 | -0.341 | 19080 | C2H3O1-2+C2H5O2H==>C2H4O1-2+C2H5O2
# 'C2H4O1-2+CH3<=>C2H3O1-2+CH4 1.070E+12 0.000 1.183E+04 !'
# | 'REV/ 6.967E+10 0.353 1.961E+04 /'
1070000000000 | 0 | 11830 | C2H4O1-2+CH3==>C2H3O1-2+CH4
69670000000 | 0.353 | 19610 | C2H3O1-2+CH4==>C2H4O1-2+CH3
# 'C2H4O1-2+CH3O<=>C2H3O1-2+CH3OH 1.200E+11 0.000 6.750E+03 !'
# | 'REV/ 1.839E+08 0.586 1.322E+04 /'
120000000000 | 0 | 6750 | C2H4O1-2+CH3O==>C2H3O1-2+CH3OH
183900000 | 0.586 | 13220 | C2H3O1-2+CH3OH==>C2H4O1-2+CH3O
# 'C2H3O1-2<=>CH3CO 8.500E+14 0.000 1.400E+04 !'
# | 'REV/ 1.002E+14 0.041 4.871E+04 /'
850000000000000 | 0 | 14000 | C2H3O1-2==>CH3CO
100200000000000 | 0.041 | 48710 | CH3CO==>C2H3O1-2
# 'C2H3O1-2<=>CH2CHO 1.000E+14 0.000 1.400E+04 !'
# | 'REV/ 1.245E+15 -0.375 4.401E+04 /'
100000000000000 | 0 | 14000 | C2H3O1-2==>CH2CHO
1245000000000000 | -0.375 | 44010 | CH2CHO==>C2H3O1-2
# 'CH3CHO<=>CH3+HCO 7.687E+20 -1.342 8.695E+04 !'
# | 'REV/ 1.750E+13 0.000 0.000E+00 /'
7.687e+20 | -1.342 | 86950 | CH3CHO==>CH3+HCO
17500000000000 | 0 | 0 | CH3+HCO==>CH3CHO
# 'CH3CHO+H<=>CH3CO+H2 2.370E+13 0.000 3.642E+03 !'
# | 'REV/ 1.639E+10 0.633 1.760E+04 /'
23700000000000 | 0 | 3642 | CH3CHO+H==>CH3CO+H2
16390000000 | 0.633 | 17600 | CH3CO+H2==>CH3CHO+H
# 'CH3CHO+O<=>CH3CO+OH 5.940E+12 0.000 1.868E+03 !'
# | 'REV/ 2.133E+09 0.614 1.441E+04 /'
5940000000000 | 0 | 1868 | CH3CHO+O==>CH3CO+OH
2133000000 | 0.614 | 14410 | CH3CO+OH==>CH3CHO+O
# 'CH3CHO+OH<=>CH3CO+H2O 3.370E+12 0.000 -6.190E+02 !'
# | 'REV/ 2.472E+10 0.527 2.823E+04 /'
3370000000000 | 0 | -619 | CH3CHO+OH==>CH3CO+H2O
24720000000 | 0.527 | 28230 | CH3CO+H2O==>CH3CHO+OH
# 'CH3CHO+O2<=>CH3CO+HO2 3.010E+13 0.000 3.915E+04 !'
# | 'REV/ 1.092E+11 0.285 -1.588E+03 /'
30100000000000 | 0 | 39150 | CH3CHO+O2==>CH3CO+HO2
109200000000 | 0.285 | -1588 | CH3CO+HO2==>CH3CHO+O2
# 'CH3CHO+CH3<=>CH3CO+CH4 7.080E-04 4.580 1.966E+03 !'
# | 'REV/ 4.468E-04 4.767 1.746E+04 /'
0.000708 | 4.58 | 1966 | CH3CHO+CH3==>CH3CO+CH4
0.0004468 | 4.767 | 17460 | CH3CO+CH4==>CH3CHO+CH3
# 'CH3CHO+HO2<=>CH3CO+H2O2 3.010E+12 0.000 1.192E+04 !'
# | 'REV/ 1.205E+12 -0.062 9.877E+03 /'
3010000000000 | 0 | 11920 | CH3CHO+HO2==>CH3CO+H2O2
1205000000000 | -0.062 | 9877 | CH3CO+H2O2==>CH3CHO+HO2
# 'CH3O2+CH3CHO<=>CH3O2H+CH3CO 3.010E+12 0.000 1.192E+04 !'
# | 'REV/ 2.344E+13 -0.507 8.282E+03 /'
3010000000000 | 0 | 11920 | CH3O2+CH3CHO==>CH3O2H+CH3CO
23440000000000 | -0.507 | 8282 | CH3O2H+CH3CO==>CH3O2+CH3CHO
# 'CH3CHO+CH3CO3<=>CH3CO+CH3CO3H 3.010E+12 0.000 1.192E+04 !'
# | 'REV/ 1.922E+12 -0.010 1.265E+04 /'
3010000000000 | 0 | 11920 | CH3CHO+CH3CO3==>CH3CO+CH3CO3H
1922000000000 | -0.01 | 12650 | CH3CO+CH3CO3H==>CH3CHO+CH3CO3
# 'CH3CHO+OH<=>CH3+HOCHO 3.000E+15 -1.076 0.000E+00 !'
# | 'REV/ 2.371E+16 -1.277 2.375E+04 /'
3000000000000000 | -1.076 | 0 | CH3CHO+OH==>CH3+HOCHO
23710000000000000 | -1.277 | 23750 | CH3+HOCHO==>CH3CHO+OH
# 'CH3CHO+OH<=>CH2CHO+H2O 1.720E+05 2.400 8.150E+02 !'
# | 'REV/ 1.332E+05 2.511 2.495E+04 /'
172000 | 2.4 | 815 | CH3CHO+OH==>CH2CHO+H2O
133200 | 2.511 | 24950 | CH2CHO+H2O==>CH3CHO+OH
# 'CH3CO(+M)<=>CH3+CO(+M) 3.000E+12 0.000 1.672E+04 !'
# | 'LOW / 1.2000E+15 0.0000E+00 1.2518E+04 /'
3000000000000 | 0 | 16720 | CH3CO+M[LIN;1.2000E+15;0;1.2518E+04]=CH3+CO
# 'CH3CO+H<=>CH2CO+H2 2.000E+13 0.000 0.000E+00 !'
# | 'REV/ 1.037E+13 0.201 6.056E+04 /'
20000000000000 | 0 | 0 | CH3CO+H==>CH2CO+H2
10370000000000 | 0.201 | 60560 | CH2CO+H2==>CH3CO+H
# 'CH3CO+O<=>CH2CO+OH 2.000E+13 0.000 0.000E+00 !'
# | 'REV/ 5.381E+12 0.182 5.914E+04 /'
20000000000000 | 0 | 0 | CH3CO+O==>CH2CO+OH
5381000000000 | 0.182 | 59140 | CH2CO+OH==>CH3CO+O
# 'CH3CO+CH3<=>CH2CO+CH4 5.000E+13 0.000 0.000E+00 !'
# | 'REV/ 2.364E+16 -0.245 6.210E+04 /'
50000000000000 | 0 | 0 | CH3CO+CH3==>CH2CO+CH4
23640000000000000 | -0.245 | 62100 | CH2CO+CH4==>CH3CO+CH3
# 'CH3CO3<=>CH3CO+O2 6.863E+19 -1.949 3.853E+04 !'
# | 'REV/ 1.200E+11 0.000 -1.100E+03 /'
6.863e+19 | -1.949 | 38530 | CH3CO3==>CH3CO+O2
120000000000 | 0 | -1100 | CH3CO+O2==>CH3CO3
# 'CH3CO3+HO2<=>CH3CO3H+O2 1.750E+10 0.000 -3.275E+03 !'
# | 'REV/ 3.080E+12 -0.294 3.818E+04 /'
17500000000 | 0 | -3275 | CH3CO3+HO2==>CH3CO3H+O2
3080000000000 | -0.294 | 38180 | CH3CO3H+O2==>CH3CO3+HO2
# 'H2O2+CH3CO3<=>HO2+CH3CO3H 2.410E+12 0.000 9.936E+03 !'
# | 'REV/ 3.845E+12 0.053 1.271E+04 /'
2410000000000 | 0 | 9936 | H2O2+CH3CO3==>HO2+CH3CO3H
3845000000000 | 0.053 | 12710 | HO2+CH3CO3H==>H2O2+CH3CO3
# 'CH4+CH3CO3<=>CH3+CH3CO3H 1.810E+11 0.000 1.848E+04 !'
# | 'REV/ 1.831E+11 -0.196 3.711E+03 /'
181000000000 | 0 | 18480 | CH4+CH3CO3==>CH3+CH3CO3H
183100000000 | -0.196 | 3711 | CH3+CH3CO3H==>CH4+CH3CO3
# 'CH2O+CH3CO3<=>HCO+CH3CO3H 1.990E+12 0.000 1.166E+04 !'
# | 'REV/ 1.085E+13 -0.356 1.362E+04 /'
1990000000000 | 0 | 11660 | CH2O+CH3CO3==>HCO+CH3CO3H
10850000000000 | -0.356 | 13620 | HCO+CH3CO3H==>CH2O+CH3CO3
# 'C2H6+CH3CO3<=>C2H5+CH3CO3H 1.700E+13 0.000 2.046E+04 !'
# | 'REV/ 1.450E+12 0.040 9.460E+03 /'
17000000000000 | 0 | 20460 | C2H6+CH3CO3==>C2H5+CH3CO3H
1450000000000 | 0.04 | 9460 | C2H5+CH3CO3H==>C2H6+CH3CO3
# 'CH3CO3H<=>CH3CO2+OH 5.010E+14 0.000 4.015E+04 !'
# | 'REV/ 3.618E+07 1.761 1.338E+03 /'
501000000000000 | 0 | 40150 | CH3CO3H==>CH3CO2+OH
36180000 | 1.761 | 1338 | CH3CO2+OH==>CH3CO3H
# 'CH3CO2+M<=>CH3+CO2+M 4.400E+15 0.000 1.050E+04 !'
# | 'REV/ 4.548E+08 1.378 1.752E+04 /'
4400000000000000 | 0 | 10500 | CH3CO2+M==>CH3+CO2+M
454800000 | 1.378 | 17520 | CH3+CO2+M==>CH3CO2+M
# 'CH2CHO<=>CH2CO+H 4.071E+15 -0.342 5.060E+04 !'
# | 'REV/ 5.000E+13 0.000 1.230E+04 /'
4071000000000000 | -0.342 | 50600 | CH2CHO==>CH2CO+H
50000000000000 | 0 | 12300 | CH2CO+H==>CH2CHO
# 'CH2CHO+O2<=>CH2O+CO+OH 8.950E+13 -0.600 1.012E+04 !'
# | 'REV/ 0.000E+00 0.000 0.000E+00 /'
89500000000000 | -0.6 | 10120 | CH2CHO+O2==>CH2O+CO+OH
#0 | 0 | 0 | CH2O+CO+OH==>CH2CHO+O2
# 'CH2+CO(+M)<=>CH2CO(+M) 8.100E+11 0.000 0.000E+00 !'
# | 'LOW / 2.6900E+33 -5.1100E+00 7.0950E+03 /'
# | 'TROE / 5.9070E-01 2.7500E+02 1.2260E+03 5.1850E+03 /'
# | 'H2/2/ H2O/6/ AR/.7/ CO/1.5/ CO2/2/ CH4/2/ C2H6/3/ HE/.7/'
810000000000 | 0 | 0 | CH2+CO+M[TROE;2.6900E+33;-5.1100E+00;7095;5.9070E-01;275;1226;5185;H2(2);H2O(6);AR(.7);CO(1.5);CO2(2);CH4(2);C2H6(3);HE(.7)]=CH2CO
# 'CH2CO+H<=>CH3+CO 1.100E+13 0.000 3.400E+03 !'
# | 'REV/ 2.400E+12 0.000 4.020E+04 /'
11000000000000 | 0 | 3400 | CH2CO+H==>CH3+CO
2400000000000 | 0 | 40200 | CH3+CO==>CH2CO+H
# 'CH2CO+H<=>HCCO+H2 2.000E+14 0.000 8.000E+03 !'
# | 'REV/ 1.434E+11 0.470 4.520E+03 /'
200000000000000 | 0 | 8000 | CH2CO+H==>HCCO+H2
143400000000 | 0.47 | 4520 | HCCO+H2==>CH2CO+H
# 'CH2CO+O<=>CH2+CO2 1.750E+12 0.000 1.350E+03 !'
# | 'REV/ 2.854E+09 0.809 4.944E+04 /'
1750000000000 | 0 | 1350 | CH2CO+O==>CH2+CO2
2854000000 | 0.809 | 49440 | CH2+CO2==>CH2CO+O
# 'CH2CO+O<=>HCCO+OH 1.000E+13 0.000 8.000E+03 !'
# | 'REV/ 3.723E+09 0.452 3.108E+03 /'
10000000000000 | 0 | 8000 | CH2CO+O==>HCCO+OH
3723000000 | 0.452 | 3108 | HCCO+OH==>CH2CO+O
# 'CH2CO+OH<=>HCCO+H2O 1.000E+13 0.000 2.000E+03 !'
# | 'REV/ 7.604E+10 0.365 1.341E+04 /'
10000000000000 | 0 | 2000 | CH2CO+OH==>HCCO+H2O
76040000000 | 0.365 | 13410 | HCCO+H2O==>CH2CO+OH
# 'CH2CO+OH<=>CH2OH+CO 2.000E+12 0.000 -1.010E+03 !'
# | 'REV/ 8.170E+09 0.494 2.453E+04 /'
2000000000000 | 0 | -1010 | CH2CO+OH==>CH2OH+CO
8170000000 | 0.494 | 24530 | CH2OH+CO==>CH2CO+OH
# 'CH2(S)+CH2CO<=>C2H4+CO 1.600E+14 0.000 0.000E+00 !'
# | 'REV/ 3.750E+14 0.217 1.034E+05 /'
160000000000000 | 0 | 0 | CH2(S)+CH2CO==>C2H4+CO
375000000000000 | 0.217 | 103400 | C2H4+CO==>CH2(S)+CH2CO
# 'HCCO+OH<=>H2+CO+CO 1.000E+14 0.000 0.000E+00 !'
# | 'REV/ 0.000E+00 0.000 0.000E+00 /'
100000000000000 | 0 | 0 | HCCO+OH==>H2+CO+CO
#0 | 0 | 0 | H2+CO+CO==>HCCO+OH
# 'H+HCCO<=>CH2(S)+CO 1.100E+13 0.000 0.000E+00 !'
# | 'REV/ 4.061E+07 1.561 1.854E+04 /'
11000000000000 | 0 | 0 | H+HCCO==>CH2(S)+CO
40610000 | 1.561 | 18540 | CH2(S)+CO==>H+HCCO
# 'HCCO+O<=>H+CO+CO 8.000E+13 0.000 0.000E+00 !'
# | 'REV/ 0.000E+00 0.000 0.000E+00 /'
80000000000000 | 0 | 0 | HCCO+O==>H+CO+CO
#0 | 0 | 0 | H+CO+CO==>HCCO+O
# 'HCCO+O2<=>OH+CO+CO 4.200E+10 0.000 8.500E+02 !'
# | 'REV/ 0.000E+00 0.000 0.000E+00 /'
42000000000 | 0 | 850 | HCCO+O2==>OH+CO+CO
#0 | 0 | 0 | OH+CO+CO==>HCCO+O2
# 'HCCO+M<=>CH+CO+M 6.500E+15 0.000 5.882E+04 !'
# | 'REV/ 7.6e22 -1.9 0.0 /'
6500000000000000 | 0 | 58820 | HCCO+M==>CH+CO+M
7.6e+22 | -1.9 | 0 | CH+CO+M==>HCCO+M
# 'CH+CH2O<=>H+CH2CO 9.460E+13 0.000 -5.150E+02 !'
# | 'REV/ 1.623E+15 0.000 6.906E+04 /'
94600000000000 | 0 | -515 | CH+CH2O==>H+CH2CO
1623000000000000 | 0 | 69060 | H+CH2CO==>CH+CH2O
# 'CH+HCCO<=>CO+C2H2 5.000E+13 0.000 0.000E+00 !'
# | 'REV/ 1.721E+17 0.000 1.646E+05 /'
50000000000000 | 0 | 0 | CH+HCCO==>CO+C2H2
1.721e+17 | 0 | 164600 | CO+C2H2==>CH+HCCO
# 'C2H3+H(+M)<=>C2H4(+M) 1.360E+14 0.173 6.600E+02 !'
# | 'LOW / 1.4000E+30 -3.8600E+00 3.3200E+03 /'
# | 'TROE / 7.8200E-01 2.0750E+02 2.6630E+03 6.0950E+03 /'
# | 'H2/2/ H2O/6/ AR/.7/ CO/1.5/ CO2/2/ CH4/2/ C2H6/3/ HE/.7/'
136000000000000 | 0.173 | 660 | C2H3+H+M[TROE;1.4000E+30;-3.8600E+00;3320;7.8200E-01;2.0750E+02;2663;6095;H2(2);H2O(6);AR(.7);CO(1.5);CO2(2);CH4(2);C2H6(3);HE(.7)]=C2H4
# 'C2H4(+M)<=>C2H2+H2(+M) 8.000E+12 0.440 8.877E+04 !'
# | 'LOW / 1.5800E+51 -9.3000E+00 9.7800E+04 /'
# | 'TROE / 7.3500E-01 1.8000E+02 1.0350E+03 5.4170E+03 /'
# | 'H2/2/ H2O/6/ AR/.7/ CO/1.5/ CO2/2/ CH4/2/ C2H6/3/ HE/.7/'
8000000000000 | 0.44 | 88770 | C2H4+M[TROE;1.5800E+51;-9.3000E+00;9.7800E+04;7.3500E-01;180;1035;5417;H2(2);H2O(6);AR(.7);CO(1.5);CO2(2);CH4(2);C2H6(3);HE(.7)]=C2H2+H2
# 'C2H4+H<=>C2H3+H2 5.070E+07 1.930 1.295E+04 !'
# | 'REV/ 1.602E+04 2.436 5.190E+03 /'
50700000 | 1.93 | 12950 | C2H4+H==>C2H3+H2
16020 | 2.436 | 5190 | C2H3+H2==>C2H4+H
# 'C2H4+O<=>CH3+HCO 8.564E+06 1.880 1.830E+02 !'
# | 'REV/ 3.297E+02 2.602 2.614E+04 /'
8564000 | 1.88 | 183 | C2H4+O==>CH3+HCO
329.7 | 2.602 | 26140 | CH3+HCO==>C2H4+O
# 'C2H4+O<=>CH2CHO+H 4.986E+06 1.880 1.830E+02 !'
# | 'REV/ 1.541E+09 1.201 1.878E+04 /'
4986000 | 1.88 | 183 | C2H4+O==>CH2CHO+H
1541000000 | 1.201 | 18780 | CH2CHO+H==>C2H4+O
# 'C2H4+OH<=>C2H3+H2O 1.800E+06 2.000 2.500E+03 !'
# | 'REV/ 6.029E+03 2.400 9.632E+03 /'
1800000 | 2 | 2500 | C2H4+OH==>C2H3+H2O
6029 | 2.4 | 9632 | C2H3+H2O==>C2H4+OH
# 'C2H4+CH3<=>C2H3+CH4 6.620E+00 3.700 9.500E+03 !'
# | 'REV/ 1.908E+00 3.760 3.280E+03 /'
6.62 | 3.7 | 9500 | C2H4+CH3==>C2H3+CH4
1.908 | 3.76 | 3280 | C2H3+CH4==>C2H4+CH3
# 'C2H4+O2<=>C2H3+HO2 4.000E+13 0.000 5.820E+04 !'
# | 'REV/ 2.0E+10 0.158 -4.249E+03 /'
40000000000000 | 0 | 58200 | C2H4+O2==>C2H3+HO2
20000000000 | 0.158 | -4249 | C2H3+HO2==>C2H4+O2
# 'C2H4+CH3O<=>C2H3+CH3OH 1.200E+11 0.000 6.750E+03 !'
120000000000 | 0 | 6750 | C2H4+CH3O=C2H3+CH3OH
# 'C2H4+CH3O2<=>C2H3+CH3O2H 8.59 3.754 27132.0 !'
8.59 | 3.754 | 27132 | C2H4+CH3O2=C2H3+CH3O2H
# 'C2H4+C2H5O2<=>C2H3+C2H5O2H 8.59 3.754 27132.0 !'
8.59 | 3.754 | 27132 | C2H4+C2H5O2=C2H3+C2H5O2H
# 'C2H4+CH3CO3<=>C2H3+CH3CO3H 8.59 3.754 27132.0 !'
8.59 | 3.754 | 27132 | C2H4+CH3CO3=C2H3+CH3CO3H
# 'C2H4+CH3O2<=>C2H4O1-2+CH3O 2.820E+12 0.000 1.711E+04 !'
# | 'REV/ 3.385E+13 -0.065 4.166E+04 /'
2820000000000 | 0 | 17110 | C2H4+CH3O2==>C2H4O1-2+CH3O
33850000000000 | -0.065 | 41660 | C2H4O1-2+CH3O==>C2H4+CH3O2
# 'C2H4+C2H5O2<=>C2H4O1-2+C2H5O 2.820E+12 0.000 1.711E+04 !'
# | 'REV/ 7.638E+15 -0.916 4.283E+04 /'
2820000000000 | 0 | 17110 | C2H4+C2H5O2==>C2H4O1-2+C2H5O
7638000000000000 | -0.916 | 42830 | C2H4O1-2+C2H5O==>C2H4+C2H5O2
# 'C2H4+HO2<=>C2H4O1-2+OH 2.230E+12 0.000 1.719E+04 !'
# | 'REV/ 4.280E+14 -0.364 3.750E+04 /'
2230000000000 | 0 | 17190 | C2H4+HO2==>C2H4O1-2+OH
428000000000000 | -0.364 | 37500 | C2H4O1-2+OH==>C2H4+HO2
# 'CH+CH4<=>C2H4+H 6.000E+13 0.000 0.000E+00 !'
# | 'REV/ 3.573E+14 0.000 5.548E+04 /'
60000000000000 | 0 | 0 | CH+CH4==>C2H4+H
357300000000000 | 0 | 55480 | C2H4+H==>CH+CH4
# 'CH2(S)+CH3<=>C2H4+H 2.000E+13 0.000 0.000E+00 !'
# | 'REV/ 6.128E+19 -1.223 7.305E+04 /'
20000000000000 | 0 | 0 | CH2(S)+CH3==>C2H4+H
6.128e+19 | -1.223 | 73050 | C2H4+H==>CH2(S)+CH3
# 'C2H2+H(+M)<=>C2H3(+M) 5.600E+12 0.000 2.400E+03 !'
# | 'LOW / 3.8000E+40 -7.2700E+00 7.2200E+03 /'
# | 'TROE / 7.5100E-01 9.8500E+01 1.3020E+03 4.1670E+03 /'
# | 'H2/2/ H2O/6/ AR/.7/ CO/1.5/ CO2/2/ CH4/2/ C2H6/3/ HE/.7/'
5600000000000 | 0 | 2400 | C2H2+H+M[TROE;3.8000E+40;-7.2700E+00;7220;7.5100E-01;9.8500E+01;1302;4167;H2(2);H2O(6);AR(.7);CO(1.5);CO2(2);CH4(2);C2H6(3);HE(.7)]=C2H3
# 'C2H3+O2<=>C2H2+HO2 2.120E-06 6.000 9.484E+03 !'
# | 'REV/ 1.087E-05 5.905 2.403E+04 /'
2.12e-06 | 6 | 9484 | C2H3+O2==>C2H2+HO2
1.087e-05 | 5.905 | 24030 | C2H2+HO2==>C2H3+O2
# 'C2H3+O2<=>CH2O+HCO 8.500E+28 -5.312 6.500E+03 !'
# | 'REV/ 3.994E+27 -4.883 9.345E+04 /'
8.5e+28 | -5.312 | 6500 | C2H3+O2==>CH2O+HCO
3.994e+27 | -4.883 | 93450 | CH2O+HCO==>C2H3+O2
# 'C2H3+O2<=>CH2CHO+O 5.500E+14 -0.611 5.260E+03 !'
# | 'REV/ 3.000E+18 -1.386 1.630E+04 /'
550000000000000 | -0.611 | 5260 | C2H3+O2==>CH2CHO+O
3e+18 | -1.386 | 16300 | CH2CHO+O==>C2H3+O2
# 'CH3+C2H3<=>CH4+C2H2 3.920E+11 0.000 0.000E+00 !'
# | 'REV/ 3.497E+14 -0.193 7.078E+04 /'
392000000000 | 0 | 0 | CH3+C2H3==>CH4+C2H2
349700000000000 | -0.193 | 70780 | CH4+C2H2==>CH3+C2H3
# 'C2H3+H<=>C2H2+H2 9.640E+13 0.000 0.000E+00 !'
# | 'REV/ 9.427E+13 0.253 6.924E+04 /'
96400000000000 | 0 | 0 | C2H3+H==>C2H2+H2
94270000000000 | 0.253 | 69240 | C2H2+H2==>C2H3+H
# 'C2H3+OH<=>C2H2+H2O 5.000E+12 0.000 0.000E+00 !'
# | 'REV/ 5.184E+13 0.147 8.413E+04 /'
5000000000000 | 0 | 0 | C2H3+OH==>C2H2+H2O
51840000000000 | 0.147 | 84130 | C2H2+H2O==>C2H3+OH
# 'C2H+H(+M)<=>C2H2(+M) 1.000E+17 0.000 0.000E+00 !'
# | 'LOW / 3.7500E+33 -4.8000E+00 1.9000E+03 /'
# | 'TROE / 6.4600E-01 1.3200E+02 1.3150E+03 5.5660E+03 /'
# | 'H2/2/ H2O/6/ AR/.7/ CO/1.5/ CO2/2/ CH4/2/ C2H6/3/ HE/.7/'
1e+17 | 0 | 0 | C2H+H+M[TROE;3.7500E+33;-4.8000E+00;1900;6.4600E-01;132;1315;5566;H2(2);H2O(6);AR(.7);CO(1.5);CO2(2);CH4(2);C2H6(3);HE(.7)]=C2H2
# 'C2H2+O2<=>HCCO+OH 2.000E+08 1.500 3.010E+04 !'
# | 'REV/ 2.039E+06 1.541 3.227E+04 /'
200000000 | 1.5 | 30100 | C2H2+O2==>HCCO+OH
2039000 | 1.541 | 32270 | HCCO+OH==>C2H2+O2
# 'O+C2H2<=>C2H+OH 4.600E+19 -1.400 2.895E+04 !'
# | 'REV/ 3.023E+15 -0.604 -1.782E+03 /'
4.6e+19 | -1.4 | 28950 | O+C2H2==>C2H+OH
3023000000000000 | -0.604 | -1782 | C2H+OH==>O+C2H2
# 'C2H2+O<=>CH2+CO 6.940E+06 2.000 1.900E+03 !'
# | 'REV/ 4.050E+01 3.198 4.836E+04 /'
6940000 | 2 | 1900 | C2H2+O==>CH2+CO
40.5 | 3.198 | 48360 | CH2+CO==>C2H2+O
# 'C2H2+O<=>HCCO+H 1.350E+07 2.000 1.900E+03 !'
# | 'REV/ 4.755E+07 1.650 2.080E+04 /'
13500000 | 2 | 1900 | C2H2+O==>HCCO+H
47550000 | 1.65 | 20800 | HCCO+H==>C2H2+O
# 'C2H2+OH<=>C2H+H2O 3.370E+07 2.000 1.400E+04 !'
# | 'REV/ 4.524E+04 2.709 -4.280E+02 /'
33700000 | 2 | 14000 | C2H2+OH==>C2H+H2O
45240 | 2.709 | -428 | C2H+H2O==>C2H2+OH
# 'C2H2+OH<=>CH2CO+H 3.236E+13 0.000 1.200E+04 !'
# | 'REV/ 3.061E+17 -0.802 3.579E+04 /'
32360000000000 | 0 | 12000 | C2H2+OH==>CH2CO+H
3.061e+17 | -0.802 | 35790 | CH2CO+H==>C2H2+OH
# 'C2H2+OH<=>CH3+CO 4.830E-04 4.000 -2.000E+03 !'
# | 'REV/ 3.495E-06 4.638 5.212E+04 /'
0.000483 | 4 | -2000 | C2H2+OH==>CH3+CO
3.495e-06 | 4.638 | 52120 | CH3+CO==>C2H2+OH
# 'OH+C2H2<=>H+HCCOH 5.040E+05 2.300 1.350E+04 !'
# | 'REV/ 3.852E+09 1.436 4.382E+03 /'
504000 | 2.3 | 13500 | OH+C2H2==>H+HCCOH
3852000000 | 1.436 | 4382 | H+HCCOH==>OH+C2H2
# 'H+HCCOH<=>H+CH2CO 1.000E+13 0.000 0.000E+00 !'
# | 'REV/ 9.299E+13 -0.290 3.111E+04 /'
10000000000000 | 0 | 0 | H+HCCOH==>H+CH2CO
92990000000000 | -0.29 | 31110 | H+CH2CO==>H+HCCOH
# 'C2H5OH(+M)<=>CH2OH+CH3(+M) 2.000E+23 -1.680 9.640E+04 !'
# | 'LOW / 3.1100E+85 -1.8840E+01 1.1310E+05 /'
# | 'TROE / 5.0000E-01 5.5000E+02 8.2500E+02 6.1000E+03 /'
# | 'H2/2/ H2O/5/ CO/2/ CO2/3/'
2e+23 | -1.68 | 96400 | C2H5OH+M[TROE;3.1100E+85;-1.8840E+01;1.1310E+05;5.0000E-01;550;825;6100;H2(2);H2O(5);CO(2);CO2(3)]=CH2OH+CH3
# 'C2H5OH(+M)<=>C2H5+OH(+M) 2.400E+23 -1.620 9.954E+04 !'
# | 'LOW / 5.1100E+85 -1.8800E+01 1.1877E+05 /'
# | 'TROE / 5.0000E-01 6.5000E+02 8.0000E+02 1.0000E+15 /'
# | 'H2/2/ H2O/5/ CO/2/ CO2/3/'
2.4e+23 | -1.62 | 99540 | C2H5OH+M[TROE;5.1100E+85;-1.8800E+01;1.1877E+05;5.0000E-01;650;800;1.0000E+15;H2(2);H2O(5);CO(2);CO2(3)]=C2H5+OH
# 'C2H5OH(+M)<=>C2H4+H2O(+M) 1.320E+05 2.520 6.066E+04 !'
# | 'LOW / 3.0900E+55 -1.0920E+01 6.2644E+04 /'
# | 'TROE / 8.9700E-01 1.0000E+10 1.0000E+00 5.0000E+09 /'
# | 'H2O/5/'
132000 | 2.52 | 60660 | C2H5OH+M[TROE;3.0900E+55;-1.0920E+01;6.2644E+04;8.9700E-01;1.0000E+10;1;5.0000E+09;H2O(5)]=C2H4+H2O
# 'C2H5OH(+M)<=>CH3CHO+H2(+M) 7.240E+11 0.095 9.101E+04 !'
# | 'LOW / 4.4600E+87 -1.9420E+01 1.1558E+05 /'
# | 'TROE / 9.0000E-01 9.0000E+02 1.1000E+03 3.5000E+03 /'
# | 'H2O/5/'
724000000000 | 0.095 | 91010 | C2H5OH+M[TROE;4.4600E+87;-1.9420E+01;1.1558E+05;9.0000E-01;900;1100;3500;H2O(5)]=CH3CHO+H2
# 'C2H5OH+O2<=>PC2H4OH+HO2 2.000E+13 0.000 5.280E+04 !'
# | 'REV/ 2.192E+10 0.278 4.430E+02 /'
20000000000000 | 0 | 52800 | C2H5OH+O2==>PC2H4OH+HO2
21920000000 | 0.278 | 443 | PC2H4OH+HO2==>C2H5OH+O2
# 'C2H5OH+O2<=>SC2H4OH+HO2 1.500E+13 0.000 5.015E+04 !'
# | 'REV/ 1.946E+11 0.089 4.879E+03 /'
15000000000000 | 0 | 50150 | C2H5OH+O2==>SC2H4OH+HO2
194600000000 | 0.089 | 4879 | SC2H4OH+HO2==>C2H5OH+O2
# 'C2H5OH+OH<=>PC2H4OH+H2O 1.810E+11 0.400 7.170E+02 !'
# | 'REV/ 4.012E+08 0.920 1.794E+04 /'
181000000000 | 0.4 | 717 | C2H5OH+OH==>PC2H4OH+H2O
401200000 | 0.92 | 17940 | PC2H4OH+H2O==>C2H5OH+OH
# 'C2H5OH+OH<=>SC2H4OH+H2O 5.560E+10 0.500 -3.800E+02 !'
# | 'REV/ 1.458E+09 0.831 2.393E+04 /'
55600000000 | 0.5 | -380 | C2H5OH+OH==>SC2H4OH+H2O
1458000000 | 0.831 | 23930 | SC2H4OH+H2O==>C2H5OH+OH
# 'C2H5OH+OH<=>C2H5O+H2O 1.500E+10 0.800 2.534E+03 !'
# | 'REV/ 7.320E+09 0.906 1.721E+04 /'
15000000000 | 0.8 | 2534 | C2H5OH+OH==>C2H5O+H2O
7320000000 | 0.906 | 17210 | C2H5O+H2O==>C2H5OH+OH
# 'C2H5OH+H<=>PC2H4OH+H2 1.880E+03 3.200 7.150E+03 !'
# | 'REV/ 3.930E-01 3.826 9.484E+03 /'
1880 | 3.2 | 7150 | C2H5OH+H==>PC2H4OH+H2
0.393 | 3.826 | 9484 | PC2H4OH+H2==>C2H5OH+H
# 'C2H5OH+H<=>SC2H4OH+H2 1.790E+05 2.530 3.420E+03 !'
# | 'REV/ 4.429E+02 2.967 1.284E+04 /'
179000 | 2.53 | 3420 | C2H5OH+H==>SC2H4OH+H2
442.9 | 2.967 | 12840 | SC2H4OH+H2==>C2H5OH+H
# 'C2H5OH+H<=>C2H5O+H2 5.360E+04 2.530 4.405E+03 !'
# | 'REV/ 2.467E+03 2.742 4.188E+03 /'
53600 | 2.53 | 4405 | C2H5OH+H==>C2H5O+H2
2467 | 2.742 | 4188 | C2H5O+H2==>C2H5OH+H
# 'C2H5OH+HO2<=>PC2H4OH+H2O2 2.379E+04 2.550 1.649E+04 !'
# | 'REV/ 2.877E+03 2.481 2.827E+03 /'
23790 | 2.55 | 16490 | C2H5OH+HO2==>PC2H4OH+H2O2
2877 | 2.481 | 2827 | PC2H4OH+H2O2==>C2H5OH+HO2
# 'C2H5OH+HO2<=>SC2H4OH+H2O2 6.000E+12 0.000 1.600E+04 !'
# | 'REV/ 8.589E+12 -0.258 9.419E+03 /'
6000000000000 | 0 | 16000 | C2H5OH+HO2==>SC2H4OH+H2O2
8589000000000 | -0.258 | 9419 | SC2H4OH+H2O2==>C2H5OH+HO2
# 'C2H5OH+HO2<=>C2H5O+H2O2 2.500E+12 0.000 2.400E+04 !'
# | 'REV/ 6.658E+13 -0.483 7.782E+03 /'
2500000000000 | 0 | 24000 | C2H5OH+HO2==>C2H5O+H2O2
66580000000000 | -0.483 | 7782 | C2H5O+H2O2==>C2H5OH+HO2
# 'C2H5OH+CH3O2<=>PC2H4OH+CH3O2H 1.230E+04 2.550 1.575E+04 !'
# | 'REV/ 2.894E+04 2.036 4.880E+02 /'
12300 | 2.55 | 15750 | C2H5OH+CH3O2==>PC2H4OH+CH3O2H
28940 | 2.036 | 488 | PC2H4OH+CH3O2H==>C2H5OH+CH3O2
# 'C2H5OH+CH3O2<=>SC2H4OH+CH3O2H 8.200E+03 2.550 1.075E+04 !'
# | 'REV/ 2.284E+05 1.847 2.574E+03 /'
8200 | 2.55 | 10750 | C2H5OH+CH3O2==>SC2H4OH+CH3O2H
228400 | 1.847 | 2574 | SC2H4OH+CH3O2H==>C2H5OH+CH3O2
# 'C2H5OH+CH3O2<=>C2H5O+CH3O2H 2.500E+12 0.000 2.400E+04 !'
# | 'REV/ 1.295E+15 -0.927 6.187E+03 /'
2500000000000 | 0 | 24000 | C2H5OH+CH3O2==>C2H5O+CH3O2H
1295000000000000 | -0.927 | 6187 | C2H5O+CH3O2H==>C2H5OH+CH3O2
# 'C2H5OH+O<=>PC2H4OH+OH 9.690E+02 3.230 4.658E+03 !'
# | 'REV/ 1.052E-01 3.837 5.580E+03 /'
969 | 3.23 | 4658 | C2H5OH+O==>PC2H4OH+OH
0.1052 | 3.837 | 5580 | PC2H4OH+OH==>C2H5OH+O
# 'C2H5OH+O<=>SC2H4OH+OH 1.450E+05 2.470 8.760E+02 !'
# | 'REV/ 1.862E+02 2.888 8.884E+03 /'
145000 | 2.47 | 876 | C2H5OH+O==>SC2H4OH+OH
186.2 | 2.888 | 8884 | SC2H4OH+OH==>C2H5OH+O
# 'C2H5OH+O<=>C2H5O+OH 1.460E-03 4.730 1.727E+03 !'
# | 'REV/ 3.488E-05 4.924 9.800E+01 /'
0.00146 | 4.73 | 1727 | C2H5OH+O==>C2H5O+OH
3.488e-05 | 4.924 | 98 | C2H5O+OH==>C2H5OH+O
# 'C2H5OH+CH3<=>PC2H4OH+CH4 3.300E+02 3.300 1.229E+04 !'
# | 'REV/ 6.294E+01 3.480 1.616E+04 /'
330 | 3.3 | 12290 | C2H5OH+CH3==>PC2H4OH+CH4
62.94 | 3.48 | 16160 | PC2H4OH+CH4==>C2H5OH+CH3
# 'C2H5OH+CH3<=>SC2H4OH+CH4 1.993E+01 3.370 7.634E+03 !'
# | 'REV/ 4.498E+01 3.361 1.859E+04 /'
19.93 | 3.37 | 7634 | C2H5OH+CH3==>SC2H4OH+CH4
44.98 | 3.361 | 18590 | SC2H4OH+CH4==>C2H5OH+CH3
# 'C2H5OH+CH3<=>C2H5O+CH4 2.035E+00 3.570 7.721E+03 !'
# | 'REV/ 8.545E+01 3.336 9.044E+03 /'
2.035 | 3.57 | 7721 | C2H5OH+CH3==>C2H5O+CH4
85.45 | 3.336 | 9044 | C2H5O+CH4==>C2H5OH+CH3
# 'C2H5OH+C2H5<=>PC2H4OH+C2H6 5.000E+10 0.000 1.340E+04 !'
# | 'REV/ 6.995E+10 0.000 2.699E+04 /'
50000000000 | 0 | 13400 | C2H5OH+C2H5==>PC2H4OH+C2H6
69950000000 | 0 | 26990 | PC2H4OH+C2H6==>C2H5OH+C2H5
# 'C2H5OH+C2H5<=>SC2H4OH+C2H6 5.000E+10 0.000 1.040E+04 !'
# | 'REV/ 6.995E+10 0.000 2.399E+00 /'
50000000000 | 0 | 10400 | C2H5OH+C2H5==>SC2H4OH+C2H6
69950000000 | 0 | 2.399 | SC2H4OH+C2H6==>C2H5OH+C2H5
# 'PC2H4OH<=>C2H4+OH 1.047E+25 -3.990 3.039E+04 !'
# | 'REV/ 4.170E+20 -2.840 1.240E+03 /'
1.047e+25 | -3.99 | 30390 | PC2H4OH==>C2H4+OH
4.17e+20 | -2.84 | 1240 | C2H4+OH==>PC2H4OH
# 'SC2H4OH+M<=>CH3CHO+H+M 1.000E+14 0.000 2.500E+04 !'
# | 'REV/ 2.742E+12 0.462 -4.700E+02 /'
100000000000000 | 0 | 25000 | SC2H4OH+M==>CH3CHO+H+M
2742000000000 | 0.462 | -470 | CH3CHO+H+M==>SC2H4OH+M
# 'O2C2H4OH<=>PC2H4OH+O2 3.900E+16 -1.000 3.000E+04 !'
# | 'REV/ 1.200E+11 0.000 -1.100E+03 /'
39000000000000000 | -1 | 30000 | O2C2H4OH==>PC2H4OH+O2
120000000000 | 0 | -1100 | PC2H4OH+O2==>O2C2H4OH
# 'O2C2H4OH<=>OH+CH2O+CH2O 3.125E+09 0.000 1.890E+04 !'
# | 'REV/ 0.000E+00 0.000 0.000E+00 /'
3125000000 | 0 | 18900 | O2C2H4OH==>OH+CH2O+CH2O
#0 | 0 | 0 | OH+CH2O+CH2O==>O2C2H4OH
# 'SC2H4OH+O2<=>CH3CHO+HO2 3.810E+06 2.000 1.641E+03 !'
# | 'REV/ 2.190E+05 2.390 2.504E+04 /'
3810000 | 2 | 1641 | SC2H4OH+O2==>CH3CHO+HO2
219000 | 2.39 | 25040 | CH3CHO+HO2==>SC2H4OH+O2
# 'CH3COCH3(+M)<=>CH3CO+CH3(+M) 7.108E+21 -1.570 8.468E+04 !'
# | 'LOW / 7.0130E+89 -2.0380E+01 1.0715E+05 /'
# | 'TROE / 8.6300E-01 1.0000E+10 4.1640E+02 3.2900E+09 /'
7.108e+21 | -1.57 | 84680 | CH3COCH3+M[TROE;7.0130E+89;-2.0380E+01;1.0715E+05;8.6300E-01;1.0000E+10;4.1640E+02;3.2900E+09]=CH3CO+CH3
# 'CH3COCH3+OH<=>CH3COCH2+H2O 1.250E+05 2.483 4.450E+02 !'
# | 'REV/ 8.620E+04 2.322 2.471E+04 /'
125000 | 2.483 | 445 | CH3COCH3+OH==>CH3COCH2+H2O
86200 | 2.322 | 24710 | CH3COCH2+H2O==>CH3COCH3+OH
# 'CH3COCH3+H<=>CH3COCH2+H2 9.800E+05 2.430 5.160E+03 !'
# | 'REV/ 6.374E+04 2.375 1.453E+04 /'
980000 | 2.43 | 5160 | CH3COCH3+H==>CH3COCH2+H2
63740 | 2.375 | 14530 | CH3COCH2+H2==>CH3COCH3+H
# 'CH3COCH3+O<=>CH3COCH2+OH 5.130E+11 0.211 4.890E+03 !'
# | 'REV/ 1.732E+10 0.137 1.285E+04 /'
513000000000 | 0.211 | 4890 | CH3COCH3+O==>CH3COCH2+OH
17320000000 | 0.137 | 12850 | CH3COCH2+OH==>CH3COCH3+O
# 'CH3COCH3+CH3<=>CH3COCH2+CH4 3.960E+11 0.000 9.784E+03 !'
# | 'REV/ 2.350E+13 -0.501 2.069E+04 /'
396000000000 | 0 | 9784 | CH3COCH3+CH3==>CH3COCH2+CH4
23500000000000 | -0.501 | 20690 | CH3COCH2+CH4==>CH3COCH3+CH3
# 'CH3COCH3+CH3O<=>CH3COCH2+CH3OH 4.340E+11 0.000 6.460E+03 !'
# | 'REV/ 6.060E+11 -0.268 1.606E+04 /'
434000000000 | 0 | 6460 | CH3COCH3+CH3O==>CH3COCH2+CH3OH
606000000000 | -0.268 | 16060 | CH3COCH2+CH3OH==>CH3COCH3+CH3O
# 'CH3COCH3+O2<=>CH3COCH2+HO2 6.030E+13 0.000 4.850E+04 !'
# | 'REV/ 2.057E+13 -0.403 3.181E+03 /'
60300000000000 | 0 | 48500 | CH3COCH3+O2==>CH3COCH2+HO2
20570000000000 | -0.403 | 3181 | CH3COCH2+HO2==>CH3COCH3+O2
# 'CH3COCH3+HO2<=>CH3COCH2+H2O2 1.700E+13 0.000 2.046E+04 !'
# | 'REV/ 6.397E+14 -0.750 1.383E+04 /'
17000000000000 | 0 | 20460 | CH3COCH3+HO2==>CH3COCH2+H2O2
639700000000000 | -0.75 | 13830 | CH3COCH2+H2O2==>CH3COCH3+HO2
# 'CH3COCH3+CH3O2<=>CH3COCH2+CH3O2H 1.700E+13 0.000 2.046E+04 !'
# | 'REV/ 1.245E+16 -1.195 1.223E+04 /'
17000000000000 | 0 | 20460 | CH3COCH3+CH3O2==>CH3COCH2+CH3O2H
12450000000000000 | -1.195 | 12230 | CH3COCH2+CH3O2H==>CH3COCH3+CH3O2
# 'CH3COCH2<=>CH2CO+CH3 1.000E+14 0.000 3.100E+04 !'
# | 'REV/ 1.000E+11 0.000 6.000E+03 /'
100000000000000 | 0 | 31000 | CH3COCH2==>CH2CO+CH3
100000000000 | 0 | 6000 | CH2CO+CH3==>CH3COCH2
# 'CH3COCH2O2<=>CH3COCH2+O2 2.021E+15 -0.956 2.446E+04 !'
# | 'REV/ 1.200E+11 0.000 -1.100E+03 /'
2021000000000000 | -0.956 | 24460 | CH3COCH2O2==>CH3COCH2+O2
120000000000 | 0 | -1100 | CH3COCH2+O2==>CH3COCH2O2
# 'CH3COCH3+CH3COCH2O2<=>CH3COCH2+CH3COCH2O2H 1.000E+11 0.000 5.000E+03 !'
# | 'REV/ 1.995E+10 0.000 1.000E+04 /'
100000000000 | 0 | 5000 | CH3COCH3+CH3COCH2O2==>CH3COCH2+CH3COCH2O2H
19950000000 | 0 | 10000 | CH3COCH2+CH3COCH2O2H==>CH3COCH3+CH3COCH2O2
# 'CH2O+CH3COCH2O2<=>HCO+CH3COCH2O2H 1.288E+11 0.000 9.000E+03 !'
# | 'REV/ 2.512E+10 0.000 1.010E+04 /'
128800000000 | 0 | 9000 | CH2O+CH3COCH2O2==>HCO+CH3COCH2O2H
25120000000 | 0 | 10100 | HCO+CH3COCH2O2H==>CH2O+CH3COCH2O2
# 'HO2+CH3COCH2O2<=>CH3COCH2O2H+O2 1.000E+12 0.000 0.000E+00 !'
# | 'REV/ 0.000E+00 0.000 0.000E+00 /'
1000000000000 | 0 | 0 | HO2+CH3COCH2O2==>CH3COCH2O2H+O2
#0 | 0 | 0 | CH3COCH2O2H+O2==>HO2+CH3COCH2O2
# 'CH3COCH2O2H<=>CH3COCH2O+OH 1.000E+16 0.000 4.300E+04 !'
# | 'REV/ 1.0e15 -0.8 0.0 /'
10000000000000000 | 0 | 43000 | CH3COCH2O2H==>CH3COCH2O+OH
1000000000000000 | -0.8 | 0 | CH3COCH2O+OH==>CH3COCH2O2H
# 'CH3COCH2O<=>CH3CO+CH2O 3.732E+20 -2.176 1.726E+04 !'
# | 'REV/ 1.000E+11 0.000 1.190E+04 /'
3.732e+20 | -2.176 | 17260 | CH3COCH2O==>CH3CO+CH2O
100000000000 | 0 | 11900 | CH3CO+CH2O==>CH3COCH2O
# 'C2H3CHO<=>C2H3+HCO 2.003E+24 -2.135 1.034E+05 !'
# | 'REV/ 1.810E+13 0.000 0.000E+00 /'
2.003e+24 | -2.135 | 103400 | C2H3CHO==>C2H3+HCO
18100000000000 | 0 | 0 | C2H3+HCO==>C2H3CHO
# 'C2H3CHO+H<=>C2H3CO+H2 1.340E+13 0.000 3.300E+03 !'
# | 'REV/ 3.311E+10 0.613 2.268E+04 /'
13400000000000 | 0 | 3300 | C2H3CHO+H==>C2H3CO+H2
33110000000 | 0.613 | 22680 | C2H3CO+H2==>C2H3CHO+H
# 'C2H3CHO+O<=>C2H3CO+OH 5.940E+12 0.000 1.868E+03 !'
# | 'REV/ 7.618E+09 0.594 1.984E+04 /'
5940000000000 | 0 | 1868 | C2H3CHO+O==>C2H3CO+OH
7618000000 | 0.594 | 19840 | C2H3CO+OH==>C2H3CHO+O
# 'C2H3CHO+OH<=>C2H3CO+H2O 9.240E+06 1.500 -9.620E+02 !'
# | 'REV/ 2.420E+05 2.007 3.331E+04 /'
9240000 | 1.5 | -962 | C2H3CHO+OH==>C2H3CO+H2O
242000 | 2.007 | 33310 | C2H3CO+H2O==>C2H3CHO+OH
# 'C2H3CHO+O2<=>C2H3CO+HO2 1.005E+13 0.000 4.070E+04 !'
# | 'REV/ 1.302E+11 0.265 5.391E+03 /'
10050000000000 | 0 | 40700 | C2H3CHO+O2==>C2H3CO+HO2
130200000000 | 0.265 | 5391 | C2H3CO+HO2==>C2H3CHO+O2
# 'C2H3CHO+HO2<=>C2H3CO+H2O2 3.010E+12 0.000 1.192E+04 !'
# | 'REV/ 4.303E+12 -0.082 1.530E+04 /'
3010000000000 | 0 | 11920 | C2H3CHO+HO2==>C2H3CO+H2O2
4303000000000 | -0.082 | 15300 | C2H3CO+H2O2==>C2H3CHO+HO2
# 'C2H3CHO+CH3<=>C2H3CO+CH4 2.608E+06 1.780 5.911E+03 !'
# | 'REV/ 5.878E+06 1.947 2.683E+04 /'
2608000 | 1.78 | 5911 | C2H3CHO+CH3==>C2H3CO+CH4
5878000 | 1.947 | 26830 | C2H3CO+CH4==>C2H3CHO+CH3
# 'C2H3CHO+C2H3<=>C2H3CO+C2H4 1.740E+12 0.000 8.440E+03 !'
# | 'REV/ 1.000E+13 0.000 2.800E+04 /'
1740000000000 | 0 | 8440 | C2H3CHO+C2H3==>C2H3CO+C2H4
10000000000000 | 0 | 28000 | C2H3CO+C2H4==>C2H3CHO+C2H3
# 'C2H3CHO+CH3O<=>C2H3CO+CH3OH 1.000E+12 0.000 3.300E+03 !'
# | 'REV/ 5.304E+10 0.401 2.291E+04 /'
1000000000000 | 0 | 3300 | C2H3CHO+CH3O==>C2H3CO+CH3OH
53040000000 | 0.401 | 22910 | C2H3CO+CH3OH==>C2H3CHO+CH3O
# 'C2H3CHO+CH3O2<=>C2H3CO+CH3O2H 3.010E+12 0.000 1.192E+04 !'
# | 'REV/ 8.371E+13 -0.527 1.371E+04 /'
3010000000000 | 0 | 11920 | C2H3CHO+CH3O2==>C2H3CO+CH3O2H
83710000000000 | -0.527 | 13710 | C2H3CO+CH3O2H==>C2H3CHO+CH3O2
# 'C2H3CO<=>C2H3+CO 1.370E+21 -2.179 3.941E+04 !'
# | 'REV/ 1.510E+11 0.000 4.810E+03 /'
1.37e+21 | -2.179 | 39410 | C2H3CO==>C2H3+CO
151000000000 | 0 | 4810 | C2H3+CO==>C2H3CO
# 'C2H5CHO<=>C2H5+HCO 1.496E+27 -3.205 8.704E+04 !'
# | 'REV/ 1.810E+13 0.000 0.000E+00 /'
1.496e+27 | -3.205 | 87040 | C2H5CHO==>C2H5+HCO
18100000000000 | 0 | 0 | C2H5+HCO==>C2H5CHO
# 'C2H5CHO+H<=>C2H5CO+H2 4.000E+13 0.000 4.200E+03 !'
# | 'REV/ 2.377E+10 0.654 1.813E+04 /'
40000000000000 | 0 | 4200 | C2H5CHO+H==>C2H5CO+H2
23770000000 | 0.654 | 18130 | C2H5CO+H2==>C2H5CHO+H
# 'C2H5CHO+O<=>C2H5CO+OH 5.000E+12 0.000 1.790E+03 !'
# | 'REV/ 1.542E+09 0.636 1.431E+04 /'
5000000000000 | 0 | 1790 | C2H5CHO+O==>C2H5CO+OH
1542000000 | 0.636 | 14310 | C2H5CO+OH==>C2H5CHO+O
# 'C2H5CHO+OH<=>C2H5CO+H2O 2.690E+10 0.760 -3.400E+02 !'
# | 'REV/ 1.695E+08 1.308 2.848E+04 /'
26900000000 | 0.76 | -340 | C2H5CHO+OH==>C2H5CO+H2O
169500000 | 1.308 | 28480 | C2H5CO+H2O==>C2H5CHO+OH
# 'C2H5CHO+CH3<=>C2H5CO+CH4 2.608E+06 1.780 5.911E+03 !'
# | 'REV/ 1.414E+06 1.988 2.138E+04 /'
2608000 | 1.78 | 5911 | C2H5CHO+CH3==>C2H5CO+CH4
1414000 | 1.988 | 21380 | C2H5CO+CH4==>C2H5CHO+CH3
# 'C2H5CHO+HO2<=>C2H5CO+H2O2 2.800E+12 0.000 1.360E+04 !'
# | 'REV/ 9.626E+11 -0.041 1.153E+04 /'
2800000000000 | 0 | 13600 | C2H5CHO+HO2==>C2H5CO+H2O2
962600000000 | -0.041 | 11530 | C2H5CO+H2O2==>C2H5CHO+HO2
# 'C2H5CHO+CH3O<=>C2H5CO+CH3OH 1.000E+12 0.000 3.300E+03 !'
# | 'REV/ 1.276E+10 0.442 1.746E+04 /'
1000000000000 | 0 | 3300 | C2H5CHO+CH3O==>C2H5CO+CH3OH
12760000000 | 0.442 | 17460 | C2H5CO+CH3OH==>C2H5CHO+CH3O
# 'C2H5CHO+CH3O2<=>C2H5CO+CH3O2H 3.010E+12 0.000 1.192E+04 !'
# | 'REV/ 2.013E+13 -0.485 8.260E+03 /'
3010000000000 | 0 | 11920 | C2H5CHO+CH3O2==>C2H5CO+CH3O2H
20130000000000 | -0.485 | 8260 | C2H5CO+CH3O2H==>C2H5CHO+CH3O2
# 'C2H5CHO+C2H5<=>C2H5CO+C2H6 1.000E+12 0.000 8.000E+03 !'
# | 'REV/ 6.432E+12 -0.028 1.970E+04 /'
1000000000000 | 0 | 8000 | C2H5CHO+C2H5==>C2H5CO+C2H6
6432000000000 | -0.028 | 19700 | C2H5CO+C2H6==>C2H5CHO+C2H5
# 'C2H5CHO+C2H5O<=>C2H5CO+C2H5OH 6.026E+11 0.000 3.300E+03 !'
# | 'REV/ 3.020E+11 0.000 1.816E+04 /'
602600000000 | 0 | 3300 | C2H5CHO+C2H5O==>C2H5CO+C2H5OH
302000000000 | 0 | 18160 | C2H5CO+C2H5OH==>C2H5CHO+C2H5O
# 'C2H5CHO+C2H5O2<=>C2H5CO+C2H5O2H 3.010E+12 0.000 1.192E+04 !'
# | 'REV/ 2.017E+13 -0.486 8.264E+03 /'
3010000000000 | 0 | 11920 | C2H5CHO+C2H5O2==>C2H5CO+C2H5O2H
20170000000000 | -0.486 | 8264 | C2H5CO+C2H5O2H==>C2H5CHO+C2H5O2
# 'C2H5CHO+O2<=>C2H5CO+HO2 1.005E+13 0.000 4.070E+04 !'
# | 'REV/ 3.131E+10 0.306 -5.800E+01 /'
10050000000000 | 0 | 40700 | C2H5CHO+O2==>C2H5CO+HO2
31310000000 | 0.306 | -58 | C2H5CO+HO2==>C2H5CHO+O2
# 'C2H5CHO+CH3CO3<=>C2H5CO+CH3CO3H 3.010E+12 0.000 1.192E+04 !'
# | 'REV/ 1.651E+12 0.012 1.263E+04 /'
3010000000000 | 0 | 11920 | C2H5CHO+CH3CO3==>C2H5CO+CH3CO3H
1651000000000 | 0.012 | 12630 | C2H5CO+CH3CO3H==>C2H5CHO+CH3CO3
# 'C2H5CHO+C2H3<=>C2H5CO+C2H4 1.700E+12 0.000 8.440E+03 !'
# | 'REV/ 3.198E+12 0.148 3.013E+04 /'
1700000000000 | 0 | 8440 | C2H5CHO+C2H3==>C2H5CO+C2H4
3198000000000 | 0.148 | 30130 | C2H5CO+C2H4==>C2H5CHO+C2H3
# 'C2H5CO<=>C2H5+CO 2.460E+23 -3.208 1.755E+04 !'
# | 'REV/ 1.510E+11 0.000 4.810E+03 /'
2.46e+23 | -3.208 | 17550 | C2H5CO==>C2H5+CO
151000000000 | 0 | 4810 | C2H5+CO==>C2H5CO
# 'CH3OCH3(+M)<=>CH3+CH3O(+M) 7.250E+21 -0.940 8.025E+04 !'
# | 'LOW / 3.5000E+60 -1.1560E+01 1.0100E+05 /'
# | 'TROE / 1.8300E-01 1.3000E+00 1.3000E+04 6.7100E+09 /'
7.25e+21 | -0.94 | 80250 | CH3OCH3+M[TROE;3.5000E+60;-1.1560E+01;1.0100E+05;1.8300E-01;1.3000E+00;1.3000E+04;6.7100E+09]=CH3+CH3O
# 'CH3OCH3+OH<=>CH3OCH2+H2O 6.324E+06 2.000 -6.517E+02 !'
# | 'REV/ 7.853E+04 2.236 2.121E+04 /'
6324000 | 2 | -651.7 | CH3OCH3+OH==>CH3OCH2+H2O
78530 | 2.236 | 21210 | CH3OCH2+H2O==>CH3OCH3+OH
# 'CH3OCH3+H<=>CH3OCH2+H2 7.721E+06 2.090 3.384E+03 !'
# | 'REV/ 9.042E+03 2.432 1.036E+04 /'
7721000 | 2.09 | 3384 | CH3OCH3+H==>CH3OCH2+H2
9042 | 2.432 | 10360 | CH3OCH2+H2==>CH3OCH3+H
# 'CH3OCH3+O<=>CH3OCH2+OH 7.750E+08 1.360 2.250E+03 !'
# | 'REV/ 4.712E+05 1.683 7.810E+03 /'
775000000 | 1.36 | 2250 | CH3OCH3+O==>CH3OCH2+OH
471200 | 1.683 | 7810 | CH3OCH2+OH==>CH3OCH3+O
# 'CH3OCH3+HO2<=>CH3OCH2+H2O2 1.680E+13 0.000 1.769E+04 !'
# | 'REV/ 1.138E+13 -0.353 8.657E+03 /'
16800000000000 | 0 | 17690 | CH3OCH3+HO2==>CH3OCH2+H2O2
11380000000000 | -0.353 | 8657 | CH3OCH2+H2O2==>CH3OCH3+HO2
# 'CH3OCH3+CH3O2<=>CH3OCH2+CH3O2H 1.680E+13 0.000 1.769E+04 !'
# | 'REV/ 2.215E+14 -0.798 7.062E+03 /'
16800000000000 | 0 | 17690 | CH3OCH3+CH3O2==>CH3OCH2+CH3O2H
221500000000000 | -0.798 | 7062 | CH3OCH2+CH3O2H==>CH3OCH3+CH3O2
# 'CH3OCH3+CH3<=>CH3OCH2+CH4 1.445E-06 5.730 5.700E+03 !'
# | 'REV/ 1.544E-06 5.626 1.421E+04 /'
1.445e-06 | 5.73 | 5700 | CH3OCH3+CH3==>CH3OCH2+CH4
1.544e-06 | 5.626 | 14210 | CH3OCH2+CH4==>CH3OCH3+CH3
# 'CH3OCH3+O2<=>CH3OCH2+HO2 4.100E+13 0.000 4.491E+04 !'
# | 'REV/ 2.518E+11 -0.006 -2.806E+03 /'
41000000000000 | 0 | 44910 | CH3OCH3+O2==>CH3OCH2+HO2
251800000000 | -0.006 | -2806 | CH3OCH2+HO2==>CH3OCH3+O2
# 'CH3OCH3+CH3O<=>CH3OCH2+CH3OH 6.020E+11 0.000 4.074E+03 !'
# | 'REV/ 7.383E+10 -0.270 1.026E+04 /'
602000000000 | 0 | 4074 | CH3OCH3+CH3O==>CH3OCH2+CH3OH
73830000000 | -0.27 | 10260 | CH3OCH2+CH3OH==>CH3OCH3+CH3O
# 'CH3OCH3+CH3OCH2O2<=>CH3OCH2+CH3OCH2O2H 5.000E+12 0.000 1.769E+04 !'
# | 'REV/ 6.428E+13 -0.794 7.258E+03 /'
5000000000000 | 0 | 17690 | CH3OCH3+CH3OCH2O2==>CH3OCH2+CH3OCH2O2H
64280000000000 | -0.794 | 7258 | CH3OCH2+CH3OCH2O2H==>CH3OCH3+CH3OCH2O2
# 'CH3OCH3+O2CHO<=>CH3OCH2+HO2CHO 4.425E+04 2.600 1.391E+04 !'
# | 'REV/ 1.723E+06 1.746 5.832E+03 /'
44250 | 2.6 | 13910 | CH3OCH3+O2CHO==>CH3OCH2+HO2CHO
1723000 | 1.746 | 5832 | CH3OCH2+HO2CHO==>CH3OCH3+O2CHO
# 'CH3OCH3+OCHO<=>CH3OCH2+HOCHO 1.000E+13 0.000 1.769E+04 !'
# | 'REV/ 7.195E+12 -0.314 3.313E+04 /'
10000000000000 | 0 | 17690 | CH3OCH3+OCHO==>CH3OCH2+HOCHO
7195000000000 | -0.314 | 33130 | CH3OCH2+HOCHO==>CH3OCH3+OCHO
# 'CH3OCH2<=>CH2O+CH3 1.600E+13 0.000 2.550E+04 !'
# | 'REV/ 2.601E+05 1.879 1.667E+04 /'
16000000000000 | 0 | 25500 | CH3OCH2==>CH2O+CH3
260100 | 1.879 | 16670 | CH2O+CH3==>CH3OCH2
# 'CH3OCH2+CH3O<=>CH3OCH3+CH2O 2.410E+13 0.000 0.000E+00 !'
# | 'REV/ 1.250E+14 0.320 7.854E+04 /'
24100000000000 | 0 | 0 | CH3OCH2+CH3O==>CH3OCH3+CH2O
125000000000000 | 0.32 | 78540 | CH3OCH3+CH2O==>CH3OCH2+CH3O
# 'CH3OCH2+CH2O<=>CH3OCH3+HCO 5.490E+03 2.800 5.862E+03 !'
# | 'REV/ 2.768E+04 2.745 1.408E+04 /'
5490 | 2.8 | 5862 | CH3OCH2+CH2O==>CH3OCH3+HCO
27680 | 2.745 | 14080 | CH3OCH3+HCO==>CH3OCH2+CH2O
# 'CH3OCH2+CH3CHO<=>CH3OCH3+CH3CO 1.260E+12 0.000 8.499E+03 !'
# | 'REV/ 7.746E+11 0.280 1.698E+04 /'
1260000000000 | 0 | 8499 | CH3OCH2+CH3CHO==>CH3OCH3+CH3CO
774600000000 | 0.28 | 16980 | CH3OCH3+CH3CO==>CH3OCH2+CH3CHO
# 'CH3OCH2O2<=>CH3OCH2+O2 4.439E+19 -1.594 3.624E+04 !'
# | 'REV/ 2.000E+12 0.000 0.000E+00 /'
4.439e+19 | -1.594 | 36240 | CH3OCH2O2==>CH3OCH2+O2
2000000000000 | 0 | 0 | CH3OCH2+O2==>CH3OCH2O2
# 'CH3OCH2O2+CH2O<=>CH3OCH2O2H+HCO 1.000E+12 0.000 1.166E+04 !'
# | 'REV/ 6.482E+13 -0.849 9.455E+03 /'
1000000000000 | 0 | 11660 | CH3OCH2O2+CH2O==>CH3OCH2O2H+HCO
64820000000000 | -0.849 | 9455 | CH3OCH2O2H+HCO==>CH3OCH2O2+CH2O
# 'CH3OCH2O2+CH3CHO<=>CH3OCH2O2H+CH3CO 2.800E+12 0.000 1.360E+04 !'
# | 'REV/ 1.000E+12 0.000 1.000E+04 /'
2800000000000 | 0 | 13600 | CH3OCH2O2+CH3CHO==>CH3OCH2O2H+CH3CO
1000000000000 | 0 | 10000 | CH3OCH2O2H+CH3CO==>CH3OCH2O2+CH3CHO
# 'CH3OCH2O2+CH3OCH2O2<=>O2+CH3OCH2O+CH3OCH2O 2.210E+23 -4.500 0.000E+00 !'
# | 'REV/ 0.000E+00 0.000 0.000E+00 /'
2.21e+23 | -4.5 | 0 | CH3OCH2O2+CH3OCH2O2==>O2+CH3OCH2O+CH3OCH2O
#0 | 0 | 0 | O2+CH3OCH2O+CH3OCH2O==>CH3OCH2O2+CH3OCH2O2
# 'CH3OCH2O2H<=>CH3OCH2O+OH 2.106E+22 -2.124 4.383E+04 !'
# | 'REV/ 2.000E+13 0.000 0.000E+00 /'
2.106e+22 | -2.124 | 43830 | CH3OCH2O2H==>CH3OCH2O+OH
20000000000000 | 0 | 0 | CH3OCH2O+OH==>CH3OCH2O2H
# 'CH3OCH2O<=>CH3O+CH2O 4.384E+19 -2.014 2.519E+04 !'
# | 'REV/ 1.000E+11 0.000 1.190E+04 /'
4.384e+19 | -2.014 | 25190 | CH3OCH2O==>CH3O+CH2O
100000000000 | 0 | 11900 | CH3O+CH2O==>CH3OCH2O
# 'CH3OCH2O+O2<=>CH3OCHO+HO2 5.000E+10 0.000 5.000E+02 !'
# | 'REV/ 1.086E+10 -0.020 4.648E+04 /'
50000000000 | 0 | 500 | CH3OCH2O+O2==>CH3OCHO+HO2
10860000000 | -0.02 | 46480 | CH3OCHO+HO2==>CH3OCH2O+O2
# 'CH3OCH2O<=>CH3OCHO+H 6.060E+12 0.056 8.218E+03 !'
# | 'REV/ 1.000E+13 0.000 7.838E+03 /'
6060000000000 | 0.056 | 8218 | CH3OCH2O==>CH3OCHO+H
10000000000000 | 0 | 7838 | CH3OCHO+H==>CH3OCH2O
# 'CH3OCH2O2<=>CH2OCH2O2H 6.000E+10 0.000 2.158E+04 !'
# | 'REV/ 1.248E+12 -0.765 1.112E+04 /'
60000000000 | 0 | 21580 | CH3OCH2O2==>CH2OCH2O2H
1248000000000 | -0.765 | 11120 | CH2OCH2O2H==>CH3OCH2O2
# 'CH2OCH2O2H<=>OH+CH2O+CH2O 1.500E+13 0.000 2.076E+04 !'
# | 'REV/ 0.000E+00 0.000 0.000E+00 /'
15000000000000 | 0 | 20760 | CH2OCH2O2H==>OH+CH2O+CH2O
#0 | 0 | 0 | OH+CH2O+CH2O==>CH2OCH2O2H
# 'O2CH2OCH2O2H<=>CH2OCH2O2H+O2 1.924E+19 -1.622 3.627E+04 !'
# | 'REV/ 7.000E+11 0.000 0.000E+00 /'
1.924e+19 | -1.622 | 36270 | O2CH2OCH2O2H==>CH2OCH2O2H+O2
700000000000 | 0 | 0 | CH2OCH2O2H+O2==>O2CH2OCH2O2H
# 'O2CH2OCH2O2H<=>HO2CH2OCHO+OH 4.000E+10 0.000 1.858E+04 !'
# | 'REV/ 5.041E+03 1.416 5.964E+04 /'
40000000000 | 0 | 18580 | O2CH2OCH2O2H==>HO2CH2OCHO+OH
5041 | 1.416 | 59640 | HO2CH2OCHO+OH==>O2CH2OCH2O2H
# 'HO2CH2OCHO<=>OCH2OCHO+OH 2.000E+16 0.000 4.050E+04 !'
# | 'REV/ 1.0e15 -0.8 0.0 /'
20000000000000000 | 0 | 40500 | HO2CH2OCHO==>OCH2OCHO+OH
1000000000000000 | -0.8 | 0 | OCH2OCHO+OH==>HO2CH2OCHO
# 'OCH2OCHO<=>CH2O+OCHO 2.898E+19 -2.201 3.185E+04 !'
# | 'REV/ 1.250E+11 0.000 1.190E+04 /'
2.898e+19 | -2.201 | 31850 | OCH2OCHO==>CH2O+OCHO
125000000000 | 0 | 11900 | CH2O+OCHO==>OCH2OCHO
# 'OCH2OCHO<=>HOCH2OCO 1.000E+11 0.000 1.400E+04 !'
# | 'REV/ 1.568E+09 0.487 2.067E+04 /'
100000000000 | 0 | 14000 | OCH2OCHO==>HOCH2OCO
1568000000 | 0.487 | 20670 | HOCH2OCO==>OCH2OCHO
# 'HOCH2OCO<=>HOCH2O+CO 2.238E+19 -2.021 1.969E+04 !'
# | 'REV/ 1.500E+11 0.000 4.800E+03 /'
2.238e+19 | -2.021 | 19690 | HOCH2OCO==>HOCH2O+CO
150000000000 | 0 | 4800 | HOCH2O+CO==>HOCH2OCO
# 'HOCH2OCO<=>CH2OH+CO2 2.413E+17 -1.574 2.212E+04 !'
# | 'REV/ 1.500E+11 0.000 3.572E+04 /'
2.413e+17 | -1.574 | 22120 | HOCH2OCO==>CH2OH+CO2
150000000000 | 0 | 35720 | CH2OH+CO2==>HOCH2OCO
# 'CH3OCHO<=>CH2OCHO+H 8.241E+19 -1.150 1.025E+05 !'
# | 'REV/ 1.000E+14 0.000 0.000E+00 /'
8.241e+19 | -1.15 | 102500 | CH3OCHO==>CH2OCHO+H
100000000000000 | 0 | 0 | CH2OCHO+H==>CH3OCHO
# 'CH3OCHO<=>CH3OCO+H 1.325E+19 -1.000 1.001E+05 !'
# | 'REV/ 1.000E+14 0.000 0.000E+00 /'
1.325e+19 | -1 | 100100 | CH3OCHO==>CH3OCO+H
100000000000000 | 0 | 0 | CH3OCO+H==>CH3OCHO
# 'CH3OCHO(+M)<=>CH3OH+CO(+M) 1.000E+14 0.000 6.250E+04 !'
# | 'LOW / 6.1430E+60 -1.2070E+01 7.5400E+04 /'
# | 'TROE / 7.8000E-01 8.2800E+09 4.3890E+02 6.7000E+08 /'
100000000000000 | 0 | 62500 | CH3OCHO+M[TROE;6.1430E+60;-1.2070E+01;7.5400E+04;7.8000E-01;8.2800E+09;4.3890E+02;6.7000E+08]=CH3OH+CO
# 'CH3OCHO<=>CH3O+HCO 5.374E+16 -0.010 9.709E+04 !'
# | 'REV/ 2.0e12 0.0 -1000.0 /'
53740000000000000 | -0.01 | 97090 | CH3OCHO==>CH3O+HCO
2000000000000 | 0 | -1000 | CH3O+HCO==>CH3OCHO
# 'CH3OCHO<=>CH3+OCHO 3.214E+17 -0.530 7.997E+04 !'
# | 'REV/ 1.000E+13 0.000 0.000E+00 /'
3.214e+17 | -0.53 | 79970 | CH3OCHO==>CH3+OCHO
10000000000000 | 0 | 0 | CH3+OCHO==>CH3OCHO
# 'CH3OCHO+O2<=>CH3OCO+HO2 1.000E+13 0.000 4.970E+04 !'
# | 'REV/ 2.979E+10 0.329 9.998E-01 /'
10000000000000 | 0 | 49700 | CH3OCHO+O2==>CH3OCO+HO2
29790000000 | 0.329 | 0.9998 | CH3OCO+HO2==>CH3OCHO+O2
# 'CH3OCHO+O2<=>CH2OCHO+HO2 2.050E+13 0.000 5.200E+04 !'
# | 'REV/ 2.143E+10 0.356 3.310E+02 /'
20500000000000 | 0 | 52000 | CH3OCHO+O2==>CH2OCHO+HO2
21430000000 | 0.356 | 331 | CH2OCHO+HO2==>CH3OCHO+O2
# 'CH3OCHO+OH<=>CH3OCO+H2O 1.580E+07 1.800 9.340E+02 !'
# | 'REV/ 9.519E+04 2.371 2.082E+04 /'
15800000 | 1.8 | 934 | CH3OCHO+OH==>CH3OCO+H2O
95190 | 2.371 | 20820 | CH3OCO+H2O==>CH3OCHO+OH
# 'CH3OCHO+OH<=>CH2OCHO+H2O 5.270E+09 0.970 1.586E+03 !'
# | 'REV/ 1.114E+07 1.568 1.950E+04 /'
5270000000 | 0.97 | 1586 | CH3OCHO+OH==>CH2OCHO+H2O
11140000 | 1.568 | 19500 | CH2OCHO+H2O==>CH3OCHO+OH
# 'CH3OCHO+HO2<=>CH3OCO+H2O2 4.820E+03 2.600 1.391E+04 !'
# | 'REV/ 1.585E+03 2.581 2.899E+03 /'
4820 | 2.6 | 13910 | CH3OCHO+HO2==>CH3OCO+H2O2
1585 | 2.581 | 2899 | CH3OCO+H2O2==>CH3OCHO+HO2
# 'CH3OCHO+HO2<=>CH2OCHO+H2O2 2.380E+04 2.550 1.649E+04 !'
# | 'REV/ 2.746E+03 2.558 3.513E+03 /'
23800 | 2.55 | 16490 | CH3OCHO+HO2==>CH2OCHO+H2O2
2746 | 2.558 | 3513 | CH2OCHO+H2O2==>CH3OCHO+HO2
# 'CH3OCHO+O<=>CH3OCO+OH 2.755E+05 2.450 2.830E+03 !'
# | 'REV/ 8.126E+01 3.108 6.408E+03 /'
275500 | 2.45 | 2830 | CH3OCHO+O==>CH3OCO+OH
81.26 | 3.108 | 6408 | CH3OCO+OH==>CH3OCHO+O
# 'CH3OCHO+O<=>CH2OCHO+OH 9.800E+05 2.430 4.750E+03 !'
# | 'REV/ 1.014E+02 3.115 6.358E+03 /'
980000 | 2.43 | 4750 | CH3OCHO+O==>CH2OCHO+OH
101.4 | 3.115 | 6358 | CH2OCHO+OH==>CH3OCHO+O
# 'CH3OCHO+H<=>CH3OCO+H2 6.500E+05 2.400 4.471E+03 !'
# | 'REV/ 3.693E+02 3.076 9.461E+03 /'
650000 | 2.4 | 4471 | CH3OCHO+H==>CH3OCO+H2
369.3 | 3.076 | 9461 | CH3OCO+H2==>CH3OCHO+H
# 'CH3OCHO+H<=>CH2OCHO+H2 6.650E+05 2.540 6.756E+03 !'
# | 'REV/ 1.326E+02 3.243 9.776E+03 /'
665000 | 2.54 | 6756 | CH3OCHO+H==>CH2OCHO+H2
132.6 | 3.243 | 9776 | CH2OCHO+H2==>CH3OCHO+H
# 'CH3OCHO+CH3<=>CH3OCO+CH4 7.550E-01 3.460 5.481E+03 !'
# | 'REV/ 3.914E-01 3.691 1.201E+04 /'
0.755 | 3.46 | 5481 | CH3OCHO+CH3==>CH3OCO+CH4
0.3914 | 3.691 | 12010 | CH3OCO+CH4==>CH3OCHO+CH3
# 'CH3OCHO+CH3<=>CH2OCHO+CH4 4.520E-01 3.650 7.154E+03 !'
# | 'REV/ 8.222E-02 3.908 1.171E+04 /'
0.452 | 3.65 | 7154 | CH3OCHO+CH3==>CH2OCHO+CH4
0.08222 | 3.908 | 11710 | CH2OCHO+CH4==>CH3OCHO+CH3
# 'CH3OCHO+CH3O<=>CH3OCO+CH3OH 5.480E+11 0.000 5.000E+03 !'
# | 'REV/ 6.685E+09 0.464 1.022E+04 /'
548000000000 | 0 | 5000 | CH3OCHO+CH3O==>CH3OCO+CH3OH
6685000000 | 0.464 | 10220 | CH3OCO+CH3OH==>CH3OCHO+CH3O
# 'CH3OCHO+CH3O<=>CH2OCHO+CH3OH 2.170E+11 0.000 6.458E+03 !'
# | 'REV/ 9.289E+08 0.491 9.705E+03 /'
217000000000 | 0 | 6458 | CH3OCHO+CH3O==>CH2OCHO+CH3OH
928900000 | 0.491 | 9705 | CH2OCHO+CH3OH==>CH3OCHO+CH3O
# 'CH3OCHO+CH3O2<=>CH3OCO+CH3O2H 4.820E+03 2.600 1.391E+04 !'
# | 'REV/ 3.083E+04 2.137 1.304E+03 /'
4820 | 2.6 | 13910 | CH3OCHO+CH3O2==>CH3OCO+CH3O2H
30830 | 2.137 | 1304 | CH3OCO+CH3O2H==>CH3OCHO+CH3O2
# 'CH3OCHO+CH3O2<=>CH2OCHO+CH3O2H 2.380E+04 2.550 1.649E+04 !'
# | 'REV/ 5.342E+04 2.114 1.918E+03 /'
23800 | 2.55 | 16490 | CH3OCHO+CH3O2==>CH2OCHO+CH3O2H
53420 | 2.114 | 1918 | CH2OCHO+CH3O2H==>CH3OCHO+CH3O2
# 'CH3OCHO+HCO<=>CH3OCO+CH2O 5.400E+06 1.900 1.701E+04 !'
# | 'REV/ 5.196E+05 2.290 6.806E+03 /'
5400000 | 1.9 | 17010 | CH3OCHO+HCO==>CH3OCO+CH2O
519600 | 2.29 | 6806 | CH3OCO+CH2O==>CH3OCHO+HCO
# 'CH3OCHO+HCO<=>CH2OCHO+CH2O 1.025E+05 2.500 1.843E+04 !'
# | 'REV/ 3.461E+03 2.917 6.261E+03 /'
102500 | 2.5 | 18430 | CH3OCHO+HCO==>CH2OCHO+CH2O
3461 | 2.917 | 6261 | CH2OCHO+CH2O==>CH3OCHO+HCO
# 'CH2OCHO<=>CH3OCO 2.620E+11 -0.030 3.818E+04 !'
# | 'REV/ 1.629E+12 -0.180 4.067E+04 /'
262000000000 | -0.03 | 38180 | CH2OCHO==>CH3OCO
1629000000000 | -0.18 | 40670 | CH3OCO==>CH2OCHO
# 'CH3OCO<=>CH3+CO2 3.590E+14 -0.172 1.601E+04 !'
# | 'REV/ 4.760E+07 1.540 3.470E+04 /'
359000000000000 | -0.172 | 16010 | CH3OCO==>CH3+CO2
47600000 | 1.54 | 34700 | CH3+CO2==>CH3OCO
# 'CH3OCO<=>CH3O+CO 1.431E+15 -0.041 2.377E+04 !'
# | 'REV/ 1.550E+06 2.020 5.730E+03 /'
1431000000000000 | -0.041 | 23770 | CH3OCO==>CH3O+CO
1550000 | 2.02 | 5730 | CH3O+CO==>CH3OCO
# 'CH2OCHO<=>CH2O+HCO 4.661E+12 0.120 2.744E+04 !'
# | 'REV/ 1.500E+11 0.000 1.190E+04 /'
4661000000000 | 0.12 | 27440 | CH2OCHO==>CH2O+HCO
150000000000 | 0 | 11900 | CH2O+HCO==>CH2OCHO
# 'C3H8(+M)<=>CH3+C2H5(+M) 1.290E+37 -5.840 9.738E+04 !'
# | 'LOW / 5.6400E+74 -1.5740E+01 9.8714E+04 /'
# | 'TROE / 3.1000E-01 5.0000E+01 3.0000E+03 9.0000E+03 /'
# | 'H2/2/ H2O/6/ AR/.7/ CO/1.5/ CO2/2/ CH4/2/ C2H6/3/ HE/.7/'
1.29e+37 | -5.84 | 97380 | C3H8+M[TROE;5.6400E+74;-1.5740E+01;9.8714E+04;3.1000E-01;50;3000;9000;H2(2);H2O(6);AR(.7);CO(1.5);CO2(2);CH4(2);C2H6(3);HE(.7)]=CH3+C2H5
# 'C3H8<=>NC3H7+H 3.750E+17 -0.357 1.012E+05 !'
# | 'REV/ 1.000E+14 0.000 0.000E+00 /'
3.75e+17 | -0.357 | 101200 | C3H8==>NC3H7+H
100000000000000 | 0 | 0 | NC3H7+H==>C3H8
# 'C3H8<=>IC3H7+H 2.377E+18 -0.671 9.868E+04 !'
# | 'REV/ 1.000E+14 0.000 0.000E+00 /'
2.377e+18 | -0.671 | 98680 | C3H8==>IC3H7+H
100000000000000 | 0 | 0 | IC3H7+H==>C3H8
# 'C3H8+O2<=>IC3H7+HO2 2.000E+13 0.000 4.964E+04 !'
# | 'REV/ 1.764E+09 0.599 -1.690E+02 /'
20000000000000 | 0 | 49640 | C3H8+O2==>IC3H7+HO2
1764000000 | 0.599 | -169 | IC3H7+HO2==>C3H8+O2
# 'C3H8+O2<=>NC3H7+HO2 6.000E+13 0.000 5.229E+04 !'
# | 'REV/ 3.354E+10 0.285 -5.900E+01 /'
60000000000000 | 0 | 52290 | C3H8+O2==>NC3H7+HO2
33540000000 | 0.285 | -59 | NC3H7+HO2==>C3H8+O2
# 'H+C3H8<=>H2+IC3H7 1.300E+06 2.400 4.471E+03 !'
# | 'REV/ 2.186E+01 3.347 9.351E+03 /'
1300000 | 2.4 | 4471 | H+C3H8==>H2+IC3H7
21.86 | 3.347 | 9351 | H2+IC3H7==>H+C3H8
# 'H+C3H8<=>H2+NC3H7 1.330E+06 2.540 6.756E+03 !'
# | 'REV/ 1.418E+02 3.173 9.096E+03 /'
1330000 | 2.54 | 6756 | H+C3H8==>H2+NC3H7
141.8 | 3.173 | 9096 | H2+NC3H7==>H+C3H8
# 'C3H8+O<=>IC3H7+OH 5.490E+05 2.500 3.140E+03 !'
# | 'REV/ 4.793E+00 3.428 6.608E+03 /'
549000 | 2.5 | 3140 | C3H8+O==>IC3H7+OH
4.793 | 3.428 | 6608 | IC3H7+OH==>C3H8+O
# 'C3H8+O<=>NC3H7+OH 3.710E+06 2.400 5.505E+03 !'
# | 'REV/ 2.053E+02 3.014 6.433E+03 /'
3710000 | 2.4 | 5505 | C3H8+O==>NC3H7+OH
205.3 | 3.014 | 6433 | NC3H7+OH==>C3H8+O
# 'C3H8+OH<=>NC3H7+H2O 1.054E+10 0.970 1.586E+03 !'
# | 'REV/ 1.191E+07 1.497 1.882E+04 /'
10540000000 | 0.97 | 1586 | C3H8+OH==>NC3H7+H2O
11910000 | 1.497 | 18820 | NC3H7+H2O==>C3H8+OH
# 'C3H8+OH<=>IC3H7+H2O 4.670E+07 1.610 -3.500E+01 !'
# | 'REV/ 8.327E+03 2.451 1.974E+04 /'
46700000 | 1.61 | -35 | C3H8+OH==>IC3H7+H2O
8327 | 2.451 | 19740 | IC3H7+H2O==>C3H8+OH
# 'C3H8+HO2<=>IC3H7+H2O2 5.880E+04 2.500 1.486E+04 !'
# | 'REV/ 5.721E+02 2.752 3.742E+03 /'
58800 | 2.5 | 14860 | C3H8+HO2==>IC3H7+H2O2
572.1 | 2.752 | 3742 | IC3H7+H2O2==>C3H8+HO2
# 'C3H8+HO2<=>NC3H7+H2O2 8.100E+04 2.500 1.669E+04 !'
# | 'REV/ 4.995E+03 2.438 3.030E+03 /'
81000 | 2.5 | 16690 | C3H8+HO2==>NC3H7+H2O2
4995 | 2.438 | 3030 | NC3H7+H2O2==>C3H8+HO2
# 'CH3+C3H8<=>CH4+IC3H7 6.400E+04 2.170 7.520E+03 !'
# | 'REV/ 9.819E+02 2.671 1.394E+04 /'
64000 | 2.17 | 7520 | CH3+C3H8==>CH4+IC3H7
981.9 | 2.671 | 13940 | CH4+IC3H7==>CH3+C3H8
# 'CH3+C3H8<=>CH4+NC3H7 9.040E-01 3.650 7.154E+03 !'
# | 'REV/ 8.791E-02 3.837 1.103E+04 /'
0.904 | 3.65 | 7154 | CH3+C3H8==>CH4+NC3H7
0.08791 | 3.837 | 11030 | CH4+NC3H7==>CH3+C3H8
# 'IC3H7+C3H8<=>NC3H7+C3H8 3.000E+10 0.000 1.290E+04 !'
# | 'REV/ 3.000E+10 0.000 1.290E+04 /'
30000000000 | 0 | 12900 | IC3H7+C3H8==>NC3H7+C3H8
30000000000 | 0 | 12900 | NC3H7+C3H8==>IC3H7+C3H8
# 'C2H3+C3H8<=>C2H4+IC3H7 1.000E+11 0.000 1.040E+04 !'
# | 'REV/ 1.310E+11 0.000 1.780E+04 /'
100000000000 | 0 | 10400 | C2H3+C3H8==>C2H4+IC3H7
131000000000 | 0 | 17800 | C2H4+IC3H7==>C2H3+C3H8
# 'C2H3+C3H8<=>C2H4+NC3H7 1.000E+11 0.000 1.040E+04 !'
# | 'REV/ 1.310E+11 0.000 1.780E+04 /'
100000000000 | 0 | 10400 | C2H3+C3H8==>C2H4+NC3H7
131000000000 | 0 | 17800 | C2H4+NC3H7==>C2H3+C3H8
# 'C2H5+C3H8<=>C2H6+IC3H7 1.000E+11 0.000 1.040E+04 !'
# | 'REV/ 3.630E+10 0.000 9.934E+03 /'
100000000000 | 0 | 10400 | C2H5+C3H8==>C2H6+IC3H7
36300000000 | 0 | 9934 | C2H6+IC3H7==>C2H5+C3H8
# 'C2H5+C3H8<=>C2H6+NC3H7 1.000E+11 0.000 1.040E+04 !'
# | 'REV/ 3.630E+10 0.000 9.934E+03 /'
100000000000 | 0 | 10400 | C2H5+C3H8==>C2H6+NC3H7
36300000000 | 0 | 9934 | C2H6+NC3H7==>C2H5+C3H8
# 'C3H8+C3H5-A<=>NC3H7+C3H6 7.940E+11 0.000 2.050E+04 !'
# | 'REV/ 5.372E+16 -1.330 1.340E+04 /'
794000000000 | 0 | 20500 | C3H8+C3H5-A==>NC3H7+C3H6
53720000000000000 | -1.33 | 13400 | NC3H7+C3H6==>C3H8+C3H5-A
# 'C3H8+C3H5-A<=>IC3H7+C3H6 7.940E+11 0.000 1.620E+04 !'
# | 'REV/ 5.372E+16 -1.330 9.095E+03 /'
794000000000 | 0 | 16200 | C3H8+C3H5-A==>IC3H7+C3H6
53720000000000000 | -1.33 | 9095 | IC3H7+C3H6==>C3H8+C3H5-A
# 'C3H8+CH3O<=>NC3H7+CH3OH 3.000E+11 0.000 7.000E+03 !'
# | 'REV/ 1.220E+10 0.000 9.182E+03 /'
300000000000 | 0 | 7000 | C3H8+CH3O==>NC3H7+CH3OH
12200000000 | 0 | 9182 | NC3H7+CH3OH==>C3H8+CH3O
# 'C3H8+CH3O<=>IC3H7+CH3OH 3.000E+11 0.000 7.000E+03 !'
# | 'REV/ 1.220E+10 0.000 9.182E+03 /'
300000000000 | 0 | 7000 | C3H8+CH3O==>IC3H7+CH3OH
12200000000 | 0 | 9182 | IC3H7+CH3OH==>C3H8+CH3O
# 'CH3O2+C3H8<=>CH3O2H+NC3H7 8.100E+04 2.500 1.669E+04 !'
# | 'REV/ 9.718E+04 1.993 1.435E+03 /'
81000 | 2.5 | 16690 | CH3O2+C3H8==>CH3O2H+NC3H7
97180 | 1.993 | 1435 | CH3O2H+NC3H7==>CH3O2+C3H8
# 'CH3O2+C3H8<=>CH3O2H+IC3H7 5.880E+04 2.500 1.486E+04 !'
# | 'REV/ 1.113E+04 2.307 2.147E+03 /'
58800 | 2.5 | 14860 | CH3O2+C3H8==>CH3O2H+IC3H7
11130 | 2.307 | 2147 | CH3O2H+IC3H7==>CH3O2+C3H8
# 'C2H5O2+C3H8<=>C2H5O2H+NC3H7 8.100E+04 2.500 1.669E+04 !'
# | 'REV/ 9.735E+04 1.993 1.439E+03 /'
81000 | 2.5 | 16690 | C2H5O2+C3H8==>C2H5O2H+NC3H7
97350 | 1.993 | 1439 | C2H5O2H+NC3H7==>C2H5O2+C3H8
# 'C2H5O2+C3H8<=>C2H5O2H+IC3H7 5.880E+04 2.500 1.486E+04 !'
# | 'REV/ 1.115E+04 2.307 2.151E+03 /'
58800 | 2.5 | 14860 | C2H5O2+C3H8==>C2H5O2H+IC3H7
11150 | 2.307 | 2151 | C2H5O2H+IC3H7==>C2H5O2+C3H8
# 'NC3H7O2+C3H8<=>NC3H7O2H+NC3H7 1.700E+13 0.000 2.046E+04 !'
# | 'REV/ 2.086E+13 -0.510 5.000E+03 /'
17000000000000 | 0 | 20460 | NC3H7O2+C3H8==>NC3H7O2H+NC3H7
20860000000000 | -0.51 | 5000 | NC3H7O2H+NC3H7==>NC3H7O2+C3H8
# 'NC3H7O2+C3H8<=>NC3H7O2H+IC3H7 2.000E+12 0.000 1.700E+04 !'
# | 'REV/ 3.871E+11 -0.196 4.080E+03 /'
2000000000000 | 0 | 17000 | NC3H7O2+C3H8==>NC3H7O2H+IC3H7
387100000000 | -0.196 | 4080 | NC3H7O2H+IC3H7==>NC3H7O2+C3H8
# 'IC3H7O2+C3H8<=>IC3H7O2H+NC3H7 1.700E+13 0.000 2.046E+04 !'
# | 'REV/ 2.093E+13 -0.511 5.000E+03 /'
17000000000000 | 0 | 20460 | IC3H7O2+C3H8==>IC3H7O2H+NC3H7
20930000000000 | -0.511 | 5000 | IC3H7O2H+NC3H7==>IC3H7O2+C3H8
# 'IC3H7O2+C3H8<=>IC3H7O2H+IC3H7 2.000E+12 0.000 1.700E+04 !'
# | 'REV/ 3.885E+11 -0.197 4.080E+03 /'
2000000000000 | 0 | 17000 | IC3H7O2+C3H8==>IC3H7O2H+IC3H7
388500000000 | -0.197 | 4080 | IC3H7O2H+IC3H7==>IC3H7O2+C3H8
# 'C3H8+CH3CO3<=>IC3H7+CH3CO3H 2.000E+12 0.000 1.700E+04 !'
# | 'REV/ 3.104E+10 0.305 8.650E+03 /'
2000000000000 | 0 | 17000 | C3H8+CH3CO3==>IC3H7+CH3CO3H
31040000000 | 0.305 | 8650 | IC3H7+CH3CO3H==>C3H8+CH3CO3
# 'C3H8+CH3CO3<=>NC3H7+CH3CO3H 1.700E+13 0.000 2.046E+04 !'
# | 'REV/ 1.673E+12 -0.009 9.570E+03 /'
17000000000000 | 0 | 20460 | C3H8+CH3CO3==>NC3H7+CH3CO3H
1673000000000 | -0.009 | 9570 | NC3H7+CH3CO3H==>C3H8+CH3CO3
# 'C3H8+O2CHO<=>NC3H7+HO2CHO 5.520E+04 2.550 1.648E+04 !'
# | 'REV/ 1.187E-08 5.540 -1.920E+03 /'
55200 | 2.55 | 16480 | C3H8+O2CHO==>NC3H7+HO2CHO
1.187e-08 | 5.54 | -1920 | NC3H7+HO2CHO==>C3H8+O2CHO
# 'C3H8+O2CHO<=>IC3H7+HO2CHO 1.475E+04 2.600 1.391E+04 !'
# | 'REV/ 7.838E-06 4.650 -3.000E+01 /'
14750 | 2.6 | 13910 | C3H8+O2CHO==>IC3H7+HO2CHO
7.838e-06 | 4.65 | -30 | IC3H7+HO2CHO==>C3H8+O2CHO
# 'IC3H7<=>H+C3H6 6.919E+13 -0.025 3.769E+04 !'
# | 'REV/ 2.640E+13 0.000 2.160E+03 /'
69190000000000 | -0.025 | 37690 | IC3H7==>H+C3H6
26400000000000 | 0 | 2160 | H+C3H6==>IC3H7
# 'IC3H7+H<=>C2H5+CH3 2.000E+13 0.000 0.000E+00 !'
# | 'REV/ 4.344E+07 1.176 8.620E+03 /'
20000000000000 | 0 | 0 | IC3H7+H==>C2H5+CH3
43440000 | 1.176 | 8620 | C2H5+CH3==>IC3H7+H
# 'IC3H7+O2<=>C3H6+HO2 4.500E-19 0.000 5.020E+03 !'
# | 'REV/ 2.000E-19 0.000 1.750E+04 /'
4.5e-19 | 0 | 5020 | IC3H7+O2==>C3H6+HO2
2e-19 | 0 | 17500 | C3H6+HO2==>IC3H7+O2
# 'IC3H7+OH<=>C3H6+H2O 2.410E+13 0.000 0.000E+00 !'
# | 'REV/ 2.985E+12 0.570 8.382E+04 /'
24100000000000 | 0 | 0 | IC3H7+OH==>C3H6+H2O
2985000000000 | 0.57 | 83820 | C3H6+H2O==>IC3H7+OH
# 'IC3H7+O<=>CH3COCH3+H 4.818E+13 0.000 0.000E+00 !'
# | 'REV/ 1.293E+16 -0.190 7.938E+04 /'
48180000000000 | 0 | 0 | IC3H7+O==>CH3COCH3+H
12930000000000000 | -0.19 | 79380 | CH3COCH3+H==>IC3H7+O
# 'IC3H7+O<=>CH3CHO+CH3 4.818E+13 0.000 0.000E+00 !'
# | 'REV/ 1.279E+11 0.800 8.648E+04 /'
48180000000000 | 0 | 0 | IC3H7+O==>CH3CHO+CH3
127900000000 | 0.8 | 86480 | CH3CHO+CH3==>IC3H7+O
# 'NC3H7<=>CH3+C2H4 9.24E10 0.87 3.05E04 !'
92400000000 | 0.87 | 30500 | NC3H7=CH3+C2H4
# 'NC3H7<=>H+C3H6 4.14E12 0.17 3.56E04 !'
4140000000000 | 0.17 | 35600 | NC3H7=H+C3H6
# 'NC3H7+O2<=>C3H6+HO2 3.000E-19 0.000 3.000E+03 !'
# | 'REV/ 2.000E-19 0.000 1.750E+04 /'
3e-19 | 0 | 3000 | NC3H7+O2==>C3H6+HO2
2e-19 | 0 | 17500 | C3H6+HO2==>NC3H7+O2
# 'C2H5CHO+NC3H7<=>C2H5CO+C3H8 1.700E+12 0.000 8.440E+03 !'
# | 'REV/ 1.900E+14 0.000 1.879E+04 /'
1700000000000 | 0 | 8440 | C2H5CHO+NC3H7==>C2H5CO+C3H8
190000000000000 | 0 | 18790 | C2H5CO+C3H8==>C2H5CHO+NC3H7
# 'C2H5CHO+IC3H7<=>C2H5CO+C3H8 1.700E+12 0.000 8.440E+03 !'
# | 'REV/ 1.900E+14 0.000 1.879E+04 /'
1700000000000 | 0 | 8440 | C2H5CHO+IC3H7==>C2H5CO+C3H8
190000000000000 | 0 | 18790 | C2H5CO+C3H8==>C2H5CHO+IC3H7
# 'C2H5CHO+C3H5-A<=>C2H5CO+C3H6 1.700E+12 0.000 8.440E+03 !'
# | 'REV/ 1.000E+13 0.000 2.800E+04 /'
1700000000000 | 0 | 8440 | C2H5CHO+C3H5-A==>C2H5CO+C3H6
10000000000000 | 0 | 28000 | C2H5CO+C3H6==>C2H5CHO+C3H5-A
# 'C3H6<=>C2H3+CH3 2.730E+62 -13.280 1.232E+05 !'
# | 'REV/ 6.822E+53 -11.779 2.055E+04 /'
2.73e+62 | -13.28 | 123200 | C3H6==>C2H3+CH3
6.822e+53 | -11.779 | 20550 | C2H3+CH3==>C3H6
# 'C3H6<=>C3H5-A+H 2.010E+61 -13.260 1.185E+05 !'
# | 'REV/ 2.041E+61 -13.520 3.061E+04 /'
2.01e+61 | -13.26 | 118500 | C3H6==>C3H5-A+H
2.041e+61 | -13.52 | 30610 | C3H5-A+H==>C3H6
# 'C3H6<=>C3H5-S+H 7.710E+69 -16.090 1.400E+05 !'
# | 'REV/ 2.551E+67 -15.867 2.869E+04 /'
7.71e+69 | -16.09 | 140000 | C3H6==>C3H5-S+H
2.551e+67 | -15.867 | 28690 | C3H5-S+H==>C3H6
# 'C3H6<=>C3H5-T+H 5.620E+71 -16.580 1.393E+05 !'
# | 'REV/ 4.260E+68 -16.164 3.008E+04 /'
5.62e+71 | -16.58 | 139300 | C3H6==>C3H5-T+H
4.26e+68 | -16.164 | 30080 | C3H5-T+H==>C3H6
# 'C3H6+O<=>C2H5+HCO 1.580E+07 1.760 -1.216E+03 !'
# | 'REV/ 9.188E+01 2.725 2.311E+04 /'
15800000 | 1.76 | -1216 | C3H6+O==>C2H5+HCO
91.88 | 2.725 | 23110 | C2H5+HCO==>C3H6+O
# 'C3H6+O<=>CH2CO+CH3+H 2.500E+07 1.760 7.600E+01 !'
# | 'REV/ 0.000E+00 0.000 0.000E+00 /'
25000000 | 1.76 | 76 | C3H6+O==>CH2CO+CH3+H
#0 | 0 | 0 | CH2CO+CH3+H==>C3H6+O
# 'C3H6+O=>CH3CHCO+H+H 2.500E+07 1.760 7.600E+01 !'
25000000 | 1.76 | 76 | C3H6+O==>CH3CHCO+H+H
# 'C3H6+O<=>C3H5-A+OH 5.240E+11 0.700 5.884E+03 !'
# | 'REV/ 1.104E+11 0.697 2.015E+04 /'
524000000000 | 0.7 | 5884 | C3H6+O==>C3H5-A+OH
110400000000 | 0.697 | 20150 | C3H5-A+OH==>C3H6+O
# 'C3H6+O<=>C3H5-S+OH 1.200E+11 0.700 8.959E+03 !'
# | 'REV/ 8.239E+07 1.180 -2.070E+02 /'
120000000000 | 0.7 | 8959 | C3H6+O==>C3H5-S+OH
82390000 | 1.18 | -207 | C3H5-S+OH==>C3H6+O
# 'C3H6+O<=>C3H5-T+OH 6.030E+10 0.700 7.632E+03 !'
# | 'REV/ 9.483E+06 1.373 5.760E+02 /'
60300000000 | 0.7 | 7632 | C3H6+O==>C3H5-T+OH
9483000 | 1.373 | 576 | C3H5-T+OH==>C3H6+O
# 'C3H6+OH<=>C3H5-A+H2O 3.120E+06 2.000 -2.980E+02 !'
# | 'REV/ 1.343E+07 1.909 3.027E+04 /'
3120000 | 2 | -298 | C3H6+OH==>C3H5-A+H2O
13430000 | 1.909 | 30270 | C3H5-A+H2O==>C3H6+OH
# 'C3H6+OH<=>C3H5-S+H2O 2.110E+06 2.000 2.778E+03 !'
# | 'REV/ 2.959E+04 2.393 9.916E+03 /'
2110000 | 2 | 2778 | C3H6+OH==>C3H5-S+H2O
29590 | 2.393 | 9916 | C3H5-S+H2O==>C3H6+OH
# 'C3H6+OH<=>C3H5-T+H2O 1.110E+06 2.000 1.451E+03 !'
# | 'REV/ 3.565E+03 2.586 1.070E+04 /'
1110000 | 2 | 1451 | C3H6+OH==>C3H5-T+H2O
3565 | 2.586 | 10700 | C3H5-T+H2O==>C3H6+OH
# 'C3H6+HO2<=>C3H5-A+H2O2 2.700E+04 2.500 1.234E+04 !'
# | 'REV/ 6.341E+06 1.820 1.201E+04 /'
27000 | 2.5 | 12340 | C3H6+HO2==>C3H5-A+H2O2
6341000 | 1.82 | 12010 | C3H5-A+H2O2==>C3H6+HO2
# 'C3H6+HO2<=>C3H5-S+H2O2 1.800E+04 2.500 2.762E+04 !'
# | 'REV/ 1.377E+04 2.304 3.864E+03 /'
18000 | 2.5 | 27620 | C3H6+HO2==>C3H5-S+H2O2
13770 | 2.304 | 3864 | C3H5-S+H2O2==>C3H6+HO2
# 'C3H6+HO2<=>C3H5-T+H2O2 9.000E+03 2.500 2.359E+04 !'
# | 'REV/ 1.577E+03 2.497 1.941E+03 /'
9000 | 2.5 | 23590 | C3H6+HO2==>C3H5-T+H2O2
1577 | 2.497 | 1941 | C3H5-T+H2O2==>C3H6+HO2
# 'C3H6+H<=>C3H5-A+H2 1.730E+05 2.500 2.492E+03 !'
# | 'REV/ 7.023E+04 2.515 1.817E+04 /'
173000 | 2.5 | 2492 | C3H6+H==>C3H5-A+H2
70230 | 2.515 | 18170 | C3H5-A+H2==>C3H6+H
# 'C3H6+H<=>C3H5-S+H2 8.040E+05 2.500 1.228E+04 !'
# | 'REV/ 1.063E+03 2.999 4.526E+03 /'
804000 | 2.5 | 12280 | C3H6+H==>C3H5-S+H2
1063 | 2.999 | 4526 | C3H5-S+H2==>C3H6+H
# 'C3H6+H<=>C3H5-T+H2 4.050E+05 2.500 9.794E+03 !'
# | 'REV/ 1.227E+02 3.192 4.150E+03 /'
405000 | 2.5 | 9794 | C3H6+H==>C3H5-T+H2
122.7 | 3.192 | 4150 | C3H5-T+H2==>C3H6+H
# 'C3H6+H<=>C2H4+CH3 2.300E+13 0.000 2.547E+03 !'
# | 'REV/ 7.272E+07 1.271 1.120E+04 /'
23000000000000 | 0 | 2547 | C3H6+H==>C2H4+CH3
72720000 | 1.271 | 11200 | C2H4+CH3==>C3H6+H
# 'C3H6+O2<=>C3H5-A+HO2 4.000E+12 0.000 3.990E+04 !'
# | 'REV/ 8.514E+12 -0.333 8.870E+02 /'
4000000000000 | 0 | 39900 | C3H6+O2==>C3H5-A+HO2
8514000000000 | -0.333 | 887 | C3H5-A+HO2==>C3H6+O2
# 'C3H6+O2<=>C3H5-S+HO2 2.000E+12 0.000 6.290E+04 !'
# | 'REV/ 1.387E+10 0.151 4.590E+02 /'
2000000000000 | 0 | 62900 | C3H6+O2==>C3H5-S+HO2
13870000000 | 0.151 | 459 | C3H5-S+HO2==>C3H6+O2
# 'C3H6+O2<=>C3H5-T+HO2 1.400E+12 0.000 6.070E+04 !'
# | 'REV/ 2.224E+09 0.344 3.690E+02 /'
1400000000000 | 0 | 60700 | C3H6+O2==>C3H5-T+HO2
2224000000 | 0.344 | 369 | C3H5-T+HO2==>C3H6+O2
# 'C3H6+CH3<=>C3H5-A+CH4 2.210E+00 3.500 5.675E+03 !'
# | 'REV/ 8.184E+02 3.070 2.289E+04 /'
2.21 | 3.5 | 5675 | C3H6+CH3==>C3H5-A+CH4
818.4 | 3.07 | 22890 | C3H5-A+CH4==>C3H6+CH3
# 'C3H6+CH3<=>C3H5-S+CH4 1.348E+00 3.500 1.285E+04 !'
# | 'REV/ 1.626E+00 3.553 6.635E+03 /'
1.348 | 3.5 | 12850 | C3H6+CH3==>C3H5-S+CH4
1.626 | 3.553 | 6635 | C3H5-S+CH4==>C3H6+CH3
# 'C3H6+CH3<=>C3H5-T+CH4 8.400E-01 3.500 1.166E+04 !'
# | 'REV/ 2.322E-01 3.746 7.552E+03 /'
0.84 | 3.5 | 11660 | C3H6+CH3==>C3H5-T+CH4
0.2322 | 3.746 | 7552 | C3H5-T+CH4==>C3H6+CH3
# 'C3H6+C2H5<=>C3H5-A+C2H6 1.000E+11 0.000 9.800E+03 !'
# | 'REV/ 5.369E+05 1.330 1.644E+04 /'
100000000000 | 0 | 9800 | C3H6+C2H5==>C3H5-A+C2H6
536900 | 1.33 | 16440 | C3H5-A+C2H6==>C3H6+C2H5
# 'C3H6+CH3CO3<=>C3H5-A+CH3CO3H 3.240E+11 0.000 1.490E+04 !'
# | 'REV/ 2.000E+10 0.000 1.500E+04 /'
324000000000 | 0 | 14900 | C3H6+CH3CO3==>C3H5-A+CH3CO3H
20000000000 | 0 | 15000 | C3H5-A+CH3CO3H==>C3H6+CH3CO3
# 'C3H6+CH3O2<=>C3H5-A+CH3O2H 3.240E+11 0.000 1.490E+04 !'
# | 'REV/ 2.000E+10 0.000 1.500E+04 /'
324000000000 | 0 | 14900 | C3H6+CH3O2==>C3H5-A+CH3O2H
20000000000 | 0 | 15000 | C3H5-A+CH3O2H==>C3H6+CH3O2
# 'C3H6+HO2<=>C3H6O1-2+OH 1.290E+12 0.000 1.490E+04 !'
# | 'REV/ 1.000E-10 0.000 0.000E+00 /'
1290000000000 | 0 | 14900 | C3H6+HO2==>C3H6O1-2+OH
1e-10 | 0 | 0 | C3H6O1-2+OH==>C3H6+HO2
# 'C3H6+C2H5O2<=>C3H5-A+C2H5O2H 3.240E+11 0.000 1.490E+04 !'
# | 'REV/ 2.000E+10 0.000 1.500E+04 /'
324000000000 | 0 | 14900 | C3H6+C2H5O2==>C3H5-A+C2H5O2H
20000000000 | 0 | 15000 | C3H5-A+C2H5O2H==>C3H6+C2H5O2
# 'C3H6+NC3H7O2<=>C3H5-A+NC3H7O2H 3.240E+11 0.000 1.490E+04 !'
# | 'REV/ 2.000E+10 0.000 1.500E+04 /'
324000000000 | 0 | 14900 | C3H6+NC3H7O2==>C3H5-A+NC3H7O2H
20000000000 | 0 | 15000 | C3H5-A+NC3H7O2H==>C3H6+NC3H7O2
# 'C3H6+IC3H7O2<=>C3H5-A+IC3H7O2H 3.240E+11 0.000 1.490E+04 !'
# | 'REV/ 2.000E+10 0.000 1.500E+04 /'
324000000000 | 0 | 14900 | C3H6+IC3H7O2==>C3H5-A+IC3H7O2H
20000000000 | 0 | 15000 | C3H5-A+IC3H7O2H==>C3H6+IC3H7O2
# 'C3H6OH<=>C3H6+OH 4.343E+15 -0.805 2.790E+04 !'
# | 'REV/ 9.930E+11 0.000 -9.600E+02 /'
4343000000000000 | -0.805 | 27900 | C3H6OH==>C3H6+OH
993000000000 | 0 | -960 | C3H6+OH==>C3H6OH
# 'HOC3H6O2<=>C3H6OH+O2 2.873E+19 -1.897 3.429E+04 !'
# | 'REV/ 1.200E+11 0.000 -1.100E+03 /'
2.873e+19 | -1.897 | 34290 | HOC3H6O2==>C3H6OH+O2
120000000000 | 0 | -1100 | C3H6OH+O2==>HOC3H6O2
# 'HOC3H6O2<=>CH3CHO+CH2O+OH 1.250E+10 0.000 1.890E+04 !'
# | 'REV/ 0.000E+00 0.000 0.000E+00 /'
12500000000 | 0 | 18900 | HOC3H6O2==>CH3CHO+CH2O+OH
#0 | 0 | 0 | CH3CHO+CH2O+OH==>HOC3H6O2
# 'C3H5-A<=>C2H2+CH3 2.397E+48 -9.900 8.208E+04 !'
# | 'REV/ 2.610E+46 -9.820 3.695E+04 /'
2.397e+48 | -9.9 | 82080 | C3H5-A==>C2H2+CH3
2.61e+46 | -9.82 | 36950 | C2H2+CH3==>C3H5-A
# 'C3H5-A<=>C3H4-A+H 4.194E+13 0.216 6.193E+04 !'
# | 'REV/ 2.400E+11 0.690 3.007E+03 /'
41940000000000 | 0.216 | 61930 | C3H5-A==>C3H4-A+H
240000000000 | 0.69 | 3007 | C3H4-A+H==>C3H5-A
# 'C3H5-A+HO2<=>C3H5O+OH 7.000E+12 0.000 -1.000E+03 !'
# | 'REV/ 1.605E+12 0.060 1.166E+04 /'
7000000000000 | 0 | -1000 | C3H5-A+HO2==>C3H5O+OH
1605000000000 | 0.06 | 11660 | C3H5O+OH==>C3H5-A+HO2
# 'C3H5-A+CH3O2<=>C3H5O+CH3O 7.000E+12 0.000 -1.000E+03 !'
# | 'REV/ 1.990E+15 -0.740 1.702E+04 /'
7000000000000 | 0 | -1000 | C3H5-A+CH3O2==>C3H5O+CH3O
1990000000000000 | -0.74 | 17020 | C3H5O+CH3O==>C3H5-A+CH3O2
# 'C3H5-A+H<=>C3H4-A+H2 1.232E+03 3.035 2.582E+03 !'
# | 'REV/ 2.818E+00 3.784 4.722E+04 /'
1232 | 3.035 | 2582 | C3H5-A+H==>C3H4-A+H2
2.818 | 3.784 | 47220 | C3H4-A+H2==>C3H5-A+H
# 'C3H5-A+CH3<=>C3H4-A+CH4 1.000E+11 0.000 0.000E+00 !'
# | 'REV/ 4.921E+12 0.050 4.778E+04 /'
100000000000 | 0 | 0 | C3H5-A+CH3==>C3H4-A+CH4
4921000000000 | 0.05 | 47780 | C3H4-A+CH4==>C3H5-A+CH3
# 'C3H5-A+C2H5<=>C2H6+C3H4-A 4.000E+11 0.000 0.000E+00 !'
# | 'REV/ 1.802E+12 0.050 4.033E+04 /'
400000000000 | 0 | 0 | C3H5-A+C2H5==>C2H6+C3H4-A
1802000000000 | 0.05 | 40330 | C2H6+C3H4-A==>C3H5-A+C2H5
# 'C3H5-A+C2H5<=>C2H4+C3H6 4.000E+11 0.000 0.000E+00 !'
# | 'REV/ 6.937E+16 -1.330 5.280E+04 /'
400000000000 | 0 | 0 | C3H5-A+C2H5==>C2H4+C3H6
69370000000000000 | -1.33 | 52800 | C2H4+C3H6==>C3H5-A+C2H5
# 'C3H5-A+C2H3<=>C2H4+C3H4-A 1.000E+12 0.000 0.000E+00 !'
# | 'REV/ 1.624E+13 0.050 4.819E+04 /'
1000000000000 | 0 | 0 | C3H5-A+C2H3==>C2H4+C3H4-A
16240000000000 | 0.05 | 48190 | C2H4+C3H4-A==>C3H5-A+C2H3
# 'C3H4-A+C3H6<=>C3H5-A+C3H5-A 4.749E+08 0.734 2.870E+04 !'
# | 'REV/ 8.430E+10 0.000 -2.620E+02 /'
474900000 | 0.734 | 28700 | C3H4-A+C3H6==>C3H5-A+C3H5-A
84300000000 | 0 | -262 | C3H5-A+C3H5-A==>C3H4-A+C3H6
# 'C3H5-A+O2<=>C3H4-A+HO2 2.180E+21 -2.850 3.076E+04 !'
# | 'REV/ 2.614E+19 -2.449 2.071E+04 /'
2.18e+21 | -2.85 | 30760 | C3H5-A+O2==>C3H4-A+HO2
2.614e+19 | -2.449 | 20710 | C3H4-A+HO2==>C3H5-A+O2
# 'C3H5-A+O2<=>CH2CHO+CH2O 7.140E+15 -1.210 2.105E+04 !'
# | 'REV/ 4.944E+16 -1.400 8.862E+04 /'
7140000000000000 | -1.21 | 21050 | C3H5-A+O2==>CH2CHO+CH2O
49440000000000000 | -1.4 | 88620 | CH2CHO+CH2O==>C3H5-A+O2
# 'C3H5-A+O2<=>C2H3CHO+OH 2.470E+13 -0.440 2.302E+04 !'
# | 'REV/ 1.989E+13 -0.609 7.514E+04 /'
24700000000000 | -0.44 | 23020 | C3H5-A+O2==>C2H3CHO+OH
19890000000000 | -0.609 | 75140 | C2H3CHO+OH==>C3H5-A+O2
# 'C3H5-A+O2<=>C2H2+CH2O+OH 9.720E+29 -5.710 2.145E+04 !'
# | 'REV/ 0.000E+00 0.000 0.000E+00 /'
9.72e+29 | -5.71 | 21450 | C3H5-A+O2==>C2H2+CH2O+OH
#0 | 0 | 0 | C2H2+CH2O+OH==>C3H5-A+O2
# 'C3H5-S<=>C2H2+CH3 9.598E+39 -8.170 4.203E+04 !'
# | 'REV/ 1.610E+40 -8.580 2.033E+04 /'
9.598e+39 | -8.17 | 42030 | C3H5-S==>C2H2+CH3
1.61e+40 | -8.58 | 20330 | C2H2+CH3==>C3H5-S
# 'C3H5-S<=>C3H4-P+H 4.187E+15 -0.790 3.748E+04 !'
# | 'REV/ 5.800E+12 0.000 3.100E+03 /'
4187000000000000 | -0.79 | 37480 | C3H5-S==>C3H4-P+H
5800000000000 | 0 | 3100 | C3H4-P+H==>C3H5-S
# 'C3H5-S+O2<=>CH3CHO+HCO 4.335E+12 0.000 0.000E+00 !'
# | 'REV/ 1.611E+17 -1.270 9.653E+04 /'
4335000000000 | 0 | 0 | C3H5-S+O2==>CH3CHO+HCO
1.611e+17 | -1.27 | 96530 | CH3CHO+HCO==>C3H5-S+O2
# 'C3H5-S+H<=>C3H4-A+H2 3.333E+12 0.000 0.000E+00 !'
# | 'REV/ 7.977E+12 0.110 6.886E+04 /'
3333000000000 | 0 | 0 | C3H5-S+H==>C3H4-A+H2
7977000000000 | 0.11 | 68860 | C3H4-A+H2==>C3H5-S+H
# 'C3H5-S+CH3<=>C3H4-A+CH4 1.000E+11 0.000 0.000E+00 !'
# | 'REV/ 6.253E+12 0.110 6.934E+04 /'
100000000000 | 0 | 0 | C3H5-S+CH3==>C3H4-A+CH4
6253000000000 | 0.11 | 69340 | C3H4-A+CH4==>C3H5-S+CH3
# 'C3H5-T<=>C2H2+CH3 2.163E+40 -8.310 4.511E+04 !'
# | 'REV/ 1.610E+40 -8.580 2.033E+04 /'
2.163e+40 | -8.31 | 45110 | C3H5-T==>C2H2+CH3
1.61e+40 | -8.58 | 20330 | C2H2+CH3==>C3H5-T
# 'C3H5-T<=>C3H4-A+H 3.508E+14 -0.440 4.089E+04 !'
# | 'REV/ 8.500E+12 0.000 2.000E+03 /'
350800000000000 | -0.44 | 40890 | C3H5-T==>C3H4-A+H
8500000000000 | 0 | 2000 | C3H4-A+H==>C3H5-T
# 'C3H5-T<=>C3H4-P+H 1.075E+15 -0.600 3.849E+04 !'
# | 'REV/ 6.500E+12 0.000 2.000E+03 /'
1075000000000000 | -0.6 | 38490 | C3H5-T==>C3H4-P+H
6500000000000 | 0 | 2000 | C3H4-P+H==>C3H5-T
# 'C3H5-T+O2<=>C3H4-A+HO2 1.890E+30 -5.590 1.554E+04 !'
# | 'REV/ 3.037E+31 -5.865 2.681E+04 /'
1.89e+30 | -5.59 | 15540 | C3H5-T+O2==>C3H4-A+HO2
3.037e+31 | -5.865 | 26810 | C3H4-A+HO2==>C3H5-T+O2
# 'C3H5-T+O2<=>CH3COCH2+O 3.810E+17 -1.360 5.580E+03 !'
# | 'REV/ 2.000E+11 0.000 1.750E+04 /'
3.81e+17 | -1.36 | 5580 | C3H5-T+O2==>CH3COCH2+O
200000000000 | 0 | 17500 | CH3COCH2+O==>C3H5-T+O2
# 'C3H5-T+O2<=>CH2O+CH3CO 3.710E+25 -3.960 7.043E+03 !'
# | 'REV/ 1.872E+27 -4.430 1.012E+05 /'
3.71e+25 | -3.96 | 7043 | C3H5-T+O2==>CH2O+CH3CO
1.872e+27 | -4.43 | 101200 | CH2O+CH3CO==>C3H5-T+O2
# 'C3H5-T+H<=>C3H4-P+H2 3.333E+12 0.000 0.000E+00 !'
# | 'REV/ 2.138E+16 -0.880 7.105E+04 /'
3333000000000 | 0 | 0 | C3H5-T+H==>C3H4-P+H2
21380000000000000 | -0.88 | 71050 | C3H4-P+H2==>C3H5-T+H
# 'C3H5-T+CH3<=>C3H4-P+CH4 1.000E+11 0.000 0.000E+00 !'
# | 'REV/ 1.676E+16 -0.880 7.153E+04 /'
100000000000 | 0 | 0 | C3H5-T+CH3==>C3H4-P+CH4
16760000000000000 | -0.88 | 71530 | C3H4-P+CH4==>C3H5-T+CH3
# 'C3H4-A+M<=>C3H3+H+M 1.143E+17 0.000 7.000E+04 !'
# | 'REV / 2.0e17 0.0 -1000.0 /'
1.143e+17 | 0 | 70000 | C3H4-A+M==>C3H3+H+M
2e+17 | 0 | -1000 | C3H3+H+M==>C3H4-A+M
# 'C3H4-A<=>C3H4-P 1.202E+15 0.000 9.240E+04 !'
# | 'REV/ 3.222E+18 -0.990 9.659E+04 /'
1202000000000000 | 0 | 92400 | C3H4-A==>C3H4-P
3.222e+18 | -0.99 | 96590 | C3H4-P==>C3H4-A
# 'C3H4-A+O2<=>C3H3+HO2 4.000E+13 0.000 3.916E+04 !'
# | 'REV/ 3.170E+11 -0.086 3.110E+02 /'
40000000000000 | 0 | 39160 | C3H4-A+O2==>C3H3+HO2
317000000000 | -0.086 | 311 | C3H3+HO2==>C3H4-A+O2
# 'C3H4-A+HO2<=>CH2CO+CH2+OH 4.000E+12 0.000 1.900E+04 !'
# | 'REV/ 1.000E+00 0.000 0.000E+00 /'
4000000000000 | 0 | 19000 | C3H4-A+HO2==>CH2CO+CH2+OH
1 | 0 | 0 | CH2CO+CH2+OH==>C3H4-A+HO2
# 'C3H4-A+OH<=>CH2CO+CH3 3.120E+12 0.000 -3.970E+02 !'
# | 'REV/ 1.806E+17 -1.380 3.607E+04 /'
3120000000000 | 0 | -397 | C3H4-A+OH==>CH2CO+CH3
1.806e+17 | -1.38 | 36070 | CH2CO+CH3==>C3H4-A+OH
# 'C3H4-A+OH<=>C3H3+H2O 1.000E+07 2.000 1.000E+03 !'
# | 'REV/ 1.602E+05 2.157 3.173E+04 /'
10000000 | 2 | 1000 | C3H4-A+OH==>C3H3+H2O
160200 | 2.157 | 31730 | C3H3+H2O==>C3H4-A+OH
# 'C3H4-A+O<=>C2H4+CO 7.800E+12 0.000 1.600E+03 !'
# | 'REV/ 3.269E+08 1.252 1.219E+05 /'
7800000000000 | 0 | 1600 | C3H4-A+O==>C2H4+CO
326900000 | 1.252 | 121900 | C2H4+CO==>C3H4-A+O
# 'C3H4-A+O<=>C2H2+CH2O 3.000E-03 4.610 -4.243E+03 !'
# | 'REV/ 2.320E+02 3.230 8.119E+04 /'
0.003 | 4.61 | -4243 | C3H4-A+O==>C2H2+CH2O
232 | 3.23 | 81190 | C2H2+CH2O==>C3H4-A+O
# 'C3H4-A+H<=>C3H3+H2 2.000E+07 2.000 5.000E+03 !'
# | 'REV/ 3.022E+04 2.262 2.084E+04 /'
20000000 | 2 | 5000 | C3H4-A+H==>C3H3+H2
30220 | 2.262 | 20840 | C3H3+H2==>C3H4-A+H
# 'C3H4-A+CH3<=>C3H3+CH4 3.670E-02 4.010 6.830E+03 !'
# | 'REV/ 5.060E-02 3.826 2.421E+04 /'
0.0367 | 4.01 | 6830 | C3H4-A+CH3==>C3H3+CH4
0.0506 | 3.826 | 24210 | C3H3+CH4==>C3H4-A+CH3
# 'C3H4-A+C3H5-A<=>C3H3+C3H6 2.000E+11 0.000 7.700E+03 !'
# | 'REV/ 2.644E+19 -2.710 4.214E+04 /'
200000000000 | 0 | 7700 | C3H4-A+C3H5-A==>C3H3+C3H6
2.644e+19 | -2.71 | 42140 | C3H3+C3H6==>C3H4-A+C3H5-A
# 'C3H4-A+C2H<=>C3H3+C2H2 1.000E+13 0.000 0.000E+00 !'
# | 'REV/ 1.420E+16 -1.380 5.382E+04 /'
10000000000000 | 0 | 0 | C3H4-A+C2H==>C3H3+C2H2
14200000000000000 | -1.38 | 53820 | C3H3+C2H2==>C3H4-A+C2H
# 'C3H4-P+M<=>C3H3+H+M 1.143E+17 0.000 7.000E+04 !'
# | 'REV / 2.0e17 0.0 -1000.0 /'
1.143e+17 | 0 | 70000 | C3H4-P+M==>C3H3+H+M
2e+17 | 0 | -1000 | C3H3+H+M==>C3H4-P+M
# 'C3H4-P<=>C2H+CH3 4.200E+16 0.000 1.000E+05 !'
# | 'REV/ 1.018E+12 0.610 -1.600E+03 /'
42000000000000000 | 0 | 100000 | C3H4-P==>C2H+CH3
1018000000000 | 0.61 | -1600 | C2H+CH3==>C3H4-P
# 'C3H4-P+O2<=>HCCO+OH+CH2 1.000E+07 1.500 3.010E+04 !'
# | 'REV/ 1.000E+00 0.000 0.000E+00 /'
10000000 | 1.5 | 30100 | C3H4-P+O2==>HCCO+OH+CH2
1 | 0 | 0 | HCCO+OH+CH2==>C3H4-P+O2
# 'C3H4-P+O2<=>C3H3+HO2 2.000E+13 0.000 4.160E+04 !'
# | 'REV/ 6.371E+11 -0.208 1.021E+03 /'
20000000000000 | 0 | 41600 | C3H4-P+O2==>C3H3+HO2
637100000000 | -0.208 | 1021 | C3H3+HO2==>C3H4-P+O2
# 'C3H4-P+HO2<=>C2H4+CO+OH 3.000E+12 0.000 1.900E+04 !'
# | 'REV/ 1.000E+00 0.000 0.000E+00 /'
3000000000000 | 0 | 19000 | C3H4-P+HO2==>C2H4+CO+OH
1 | 0 | 0 | C2H4+CO+OH==>C3H4-P+HO2
# 'C3H4-P+OH<=>C3H3+H2O 1.000E+07 2.000 1.000E+03 !'
# | 'REV/ 6.441E+05 2.034 3.000E+04 /'
10000000 | 2 | 1000 | C3H4-P+OH==>C3H3+H2O
644100 | 2.034 | 30000 | C3H3+H2O==>C3H4-P+OH
# 'C3H4-P+OH<=>CH2CO+CH3 5.000E-04 4.500 -1.000E+03 !'
# | 'REV/ 1.079E-02 4.110 3.128E+04 /'
0.0005 | 4.5 | -1000 | C3H4-P+OH==>CH2CO+CH3
0.01079 | 4.11 | 31280 | CH2CO+CH3==>C3H4-P+OH
# 'C3H4-P+O<=>C2H3+HCO 3.200E+12 0.000 2.010E+03 !'
# | 'REV/ 2.548E+12 -0.390 3.235E+04 /'
3200000000000 | 0 | 2010 | C3H4-P+O==>C2H3+HCO
2548000000000 | -0.39 | 32350 | C2H3+HCO==>C3H4-P+O
# 'C3H4-P+O<=>HCCO+CH3 9.600E+08 1.000 0.000E+00 !'
# | 'REV/ 1.430E+04 1.793 2.699E+04 /'
960000000 | 1 | 0 | C3H4-P+O==>HCCO+CH3
14300 | 1.793 | 26990 | HCCO+CH3==>C3H4-P+O
# 'C3H4-P+O=>HCCO+CH2+H 3.200E-19 0.000 2.010E+03 !'
3.2e-19 | 0 | 2010 | C3H4-P+O==>HCCO+CH2+H
# 'C3H4-P+O<=>C3H3+OH 7.650E+08 1.500 8.600E+03 !'
# | 'REV/ 2.177E+08 1.310 2.247E+04 /'
765000000 | 1.5 | 8600 | C3H4-P+O==>C3H3+OH
217700000 | 1.31 | 22470 | C3H3+OH==>C3H4-P+O
# 'C3H4-P+H<=>C3H3+H2 2.000E+07 2.000 5.000E+03 !'
# | 'REV/ 1.215E+05 2.140 1.911E+04 /'
20000000 | 2 | 5000 | C3H4-P+H==>C3H3+H2
121500 | 2.14 | 19110 | C3H3+H2==>C3H4-P+H
# 'C3H4-P+CH3<=>C3H3+CH4 1.500E+00 3.500 5.600E+03 !'
# | 'REV/ 8.313E+00 3.195 2.125E+04 /'
1.5 | 3.5 | 5600 | C3H4-P+CH3==>C3H3+CH4
8.313 | 3.195 | 21250 | C3H3+CH4==>C3H4-P+CH3
# 'C3H4-P+C2H<=>C3H3+C2H2 1.000E+12 0.000 0.000E+00 !'
# | 'REV/ 5.297E+11 -0.390 4.963E+04 /'
1000000000000 | 0 | 0 | C3H4-P+C2H==>C3H3+C2H2
529700000000 | -0.39 | 49630 | C3H3+C2H2==>C3H4-P+C2H
# 'C3H4-P+C2H3<=>C3H3+C2H4 1.000E+12 0.000 7.700E+03 !'
# | 'REV/ 9.541E+11 -0.390 5.245E+04 /'
1000000000000 | 0 | 7700 | C3H4-P+C2H3==>C3H3+C2H4
954100000000 | -0.39 | 52450 | C3H3+C2H4==>C3H4-P+C2H3
# 'C3H4-P+C3H5-A<=>C3H3+C3H6 1.000E+12 0.000 7.700E+03 !'
# | 'REV/ 4.931E+16 -1.730 3.795E+04 /'
1000000000000 | 0 | 7700 | C3H4-P+C3H5-A==>C3H3+C3H6
49310000000000000 | -1.73 | 37950 | C3H3+C3H6==>C3H4-P+C3H5-A
# 'C3H3+O<=>CH2O+C2H 1.000E+13 0.000 0.000E+00 !'
# | 'REV/ 5.446E+14 0.000 3.161E+04 /'
10000000000000 | 0 | 0 | C3H3+O==>CH2O+C2H
544600000000000 | 0 | 31610 | CH2O+C2H==>C3H3+O
# 'C3H3+OH<=>C3H2+H2O 1.000E+13 0.000 0.000E+00 !'
# | 'REV/ 1.343E+15 0.000 1.568E+04 /'
10000000000000 | 0 | 0 | C3H3+OH==>C3H2+H2O
1343000000000000 | 0 | 15680 | C3H2+H2O==>C3H3+OH
# 'C3H3+O2<=>CH2CO+HCO 3.010E+10 0.000 2.870E+03 !'
# | 'REV/ 4.881E+11 0.000 5.947E+04 /'
30100000000 | 0 | 2870 | C3H3+O2==>CH2CO+HCO
488100000000 | 0 | 59470 | CH2CO+HCO==>C3H3+O2
# 'C3H3+CH3<=>C2H5+C2H 4.299E+15 -0.790 4.563E+04 !'
# | 'REV/ 1.810E+13 0.000 0.000E+00 /'
4299000000000000 | -0.79 | 45630 | C3H3+CH3==>C2H5+C2H
18100000000000 | 0 | 0 | C2H5+C2H==>C3H3+CH3
# 'C3H2+O2<=>HCO+HCCO 5.000E+13 0.000 0.000E+00 !'
# | 'REV/ 2.326E+14 -0.214 7.719E+04 /'
50000000000000 | 0 | 0 | C3H2+O2==>HCO+HCCO
232600000000000 | -0.214 | 77190 | HCO+HCCO==>C3H2+O2
# 'C3H4-A+HO2<=>C2H4+CO+OH 1.000E+12 0.000 1.400E+04 !'
# | 'REV/ 1.000E+00 0.000 0.000E+00 /'
1000000000000 | 0 | 14000 | C3H4-A+HO2==>C2H4+CO+OH
1 | 0 | 0 | C2H4+CO+OH==>C3H4-A+HO2
# 'C3H4-A+HO2<=>C3H3+H2O2 3.000E+13 0.000 1.400E+04 !'
# | 'REV/ 1.551E+16 -1.380 4.400E+04 /'
30000000000000 | 0 | 14000 | C3H4-A+HO2==>C3H3+H2O2
15510000000000000 | -1.38 | 44000 | C3H3+H2O2==>C3H4-A+HO2
# 'C2H2+CH3<=>C3H4-P+H 4.229E+08 1.143 1.209E+04 !'
# | 'REV/ 1.000E+14 0.000 4.000E+03 /'
422900000 | 1.143 | 12090 | C2H2+CH3==>C3H4-P+H
100000000000000 | 0 | 4000 | C3H4-P+H==>C2H2+CH3
# 'C2H2+CH3<=>C3H4-A+H 6.740E+19 -2.080 3.159E+04 !'
# | 'REV/ 6.407E+25 -3.345 2.177E+04 /'
6.74e+19 | -2.08 | 31590 | C2H2+CH3==>C3H4-A+H
6.407e+25 | -3.345 | 21770 | C3H4-A+H==>C2H2+CH3
# 'C3H3+H<=>C3H2+H2 5.000E+13 0.000 0.000E+00 !'
# | 'REV/ 5.999E+07 1.365 4.110E+03 /'
50000000000000 | 0 | 0 | C3H3+H==>C3H2+H2
59990000 | 1.365 | 4110 | C3H2+H2==>C3H3+H
# 'C3H2+OH<=>C2H2+HCO 5.000E+13 0.000 0.000E+00 !'
# | 'REV/ 2.282E+16 -0.254 7.502E+04 /'
50000000000000 | 0 | 0 | C3H2+OH==>C2H2+HCO
22820000000000000 | -0.254 | 75020 | C2H2+HCO==>C3H2+OH
# 'C3H2+O2<=>HCCO+CO+H 5.000E+13 0.000 0.000E+00 !'
# | 'REV/ 0.000E+00 0.000 0.000E+00 /'
50000000000000 | 0 | 0 | C3H2+O2==>HCCO+CO+H
#0 | 0 | 0 | HCCO+CO+H==>C3H2+O2
# 'CH3CHCO+OH<=>C2H5+CO2 1.730E+12 0.000 -1.010E+03 !'
# | 'REV/ 0.000E+00 0.000 0.000E+00 /'
1730000000000 | 0 | -1010 | CH3CHCO+OH==>C2H5+CO2
#0 | 0 | 0 | C2H5+CO2==>CH3CHCO+OH
# 'CH3CHCO+OH<=>SC2H4OH+CO 2.000E+12 0.000 -1.010E+03 !'
# | 'REV/ 0.000E+00 0.000 0.000E+00 /'
2000000000000 | 0 | -1010 | CH3CHCO+OH==>SC2H4OH+CO
#0 | 0 | 0 | SC2H4OH+CO==>CH3CHCO+OH
# 'CH3CHCO+H<=>C2H5+CO 4.400E+12 0.000 1.459E+03 !'
# | 'REV/ 0.000E+00 0.000 0.000E+00 /'
4400000000000 | 0 | 1459 | CH3CHCO+H==>C2H5+CO
#0 | 0 | 0 | C2H5+CO==>CH3CHCO+H
# 'CH3CHCO+O<=>CH3CHO+CO 3.200E+12 0.000 -4.370E+02 !'
# | 'REV/ 0.000E+00 0.000 0.000E+00 /'
3200000000000 | 0 | -437 | CH3CHCO+O==>CH3CHO+CO
#0 | 0 | 0 | CH3CHO+CO==>CH3CHCO+O
# 'NC3H7+HO2<=>NC3H7O+OH 7.000E+12 0.000 -1.000E+03 !'
# | 'REV/ 6.220E+15 -0.692 2.531E+04 /'
7000000000000 | 0 | -1000 | NC3H7+HO2==>NC3H7O+OH
6220000000000000 | -0.692 | 25310 | NC3H7O+OH==>NC3H7+HO2
# 'IC3H7+HO2<=>IC3H7O+OH 7.000E+12 0.000 -1.000E+03 !'
# | 'REV/ 1.051E+16 -0.557 2.732E+04 /'
7000000000000 | 0 | -1000 | IC3H7+HO2==>IC3H7O+OH
10510000000000000 | -0.557 | 27320 | IC3H7O+OH==>IC3H7+HO2
# 'CH3O2+NC3H7<=>CH3O+NC3H7O 7.000E+12 0.000 -1.000E+03 !'
# | 'REV/ 3.890E+14 -0.394 2.955E+04 /'
7000000000000 | 0 | -1000 | CH3O2+NC3H7==>CH3O+NC3H7O
389000000000000 | -0.394 | 29550 | CH3O+NC3H7O==>CH3O2+NC3H7
# 'CH3O2+IC3H7<=>CH3O+IC3H7O 7.000E+12 0.000 -1.000E+03 !'
# | 'REV/ 6.573E+14 -0.258 3.156E+04 /'
7000000000000 | 0 | -1000 | CH3O2+IC3H7==>CH3O+IC3H7O
657300000000000 | -0.258 | 31560 | CH3O+IC3H7O==>CH3O2+IC3H7
# 'NC3H7O2<=>NC3H7+O2 2.400E+20 -1.616 3.596E+04 !'
# | 'REV/ 4.520E+12 0.000 0.000E+00 /'
2.4e+20 | -1.616 | 35960 | NC3H7O2==>NC3H7+O2
4520000000000 | 0 | 0 | NC3H7+O2==>NC3H7O2
# 'IC3H7O2<=>IC3H7+O2 3.132E+22 -2.167 3.816E+04 !'
# | 'REV/ 7.540E+12 0.000 0.000E+00 /'
3.132e+22 | -2.167 | 38160 | IC3H7O2==>IC3H7+O2
7540000000000 | 0 | 0 | IC3H7+O2==>IC3H7O2
# 'NC3H7O2+CH2O<=>NC3H7O2H+HCO 5.600E+12 0.000 1.360E+04 !'
# | 'REV/ 8.000E+11 0.000 1.000E+04 /'
5600000000000 | 0 | 13600 | NC3H7O2+CH2O==>NC3H7O2H+HCO
800000000000 | 0 | 10000 | NC3H7O2H+HCO==>NC3H7O2+CH2O
# 'NC3H7O2+CH3CHO<=>NC3H7O2H+CH3CO 2.800E+12 0.000 1.360E+04 !'
# | 'REV/ 1.000E+12 0.000 1.000E+04 /'
2800000000000 | 0 | 13600 | NC3H7O2+CH3CHO==>NC3H7O2H+CH3CO
1000000000000 | 0 | 10000 | NC3H7O2H+CH3CO==>NC3H7O2+CH3CHO
# 'IC3H7O2+CH2O<=>IC3H7O2H+HCO 5.600E+12 0.000 1.360E+04 !'
# | 'REV/ 8.000E+11 0.000 1.000E+04 /'
5600000000000 | 0 | 13600 | IC3H7O2+CH2O==>IC3H7O2H+HCO
800000000000 | 0 | 10000 | IC3H7O2H+HCO==>IC3H7O2+CH2O
# 'IC3H7O2+CH3CHO<=>IC3H7O2H+CH3CO 2.800E+12 0.000 1.360E+04 !'
# | 'REV/ 1.000E+12 0.000 1.000E+04 /'
2800000000000 | 0 | 13600 | IC3H7O2+CH3CHO==>IC3H7O2H+CH3CO
1000000000000 | 0 | 10000 | IC3H7O2H+CH3CO==>IC3H7O2+CH3CHO
# 'NC3H7O2+HO2<=>NC3H7O2H+O2 1.750E+10 0.000 -3.275E+03 !'
# | 'REV/ 3.841E+13 -0.795 3.361E+04 /'
17500000000 | 0 | -3275 | NC3H7O2+HO2==>NC3H7O2H+O2
38410000000000 | -0.795 | 33610 | NC3H7O2H+O2==>NC3H7O2+HO2
# 'IC3H7O2+HO2<=>IC3H7O2H+O2 1.750E+10 0.000 -3.275E+03 !'
# | 'REV/ 3.855E+13 -0.796 3.361E+04 /'
17500000000 | 0 | -3275 | IC3H7O2+HO2==>IC3H7O2H+O2
38550000000000 | -0.796 | 33610 | IC3H7O2H+O2==>IC3H7O2+HO2
# 'C2H4+NC3H7O2<=>C2H3+NC3H7O2H 1.130E+13 0.000 3.043E+04 !'
# | 'REV/ 3.000E+12 0.000 1.150E+04 /'
11300000000000 | 0 | 30430 | C2H4+NC3H7O2==>C2H3+NC3H7O2H
3000000000000 | 0 | 11500 | C2H3+NC3H7O2H==>C2H4+NC3H7O2
# 'C2H4+IC3H7O2<=>C2H3+IC3H7O2H 1.130E+13 0.000 3.043E+04 !'
# | 'REV/ 3.000E+12 0.000 1.150E+04 /'
11300000000000 | 0 | 30430 | C2H4+IC3H7O2==>C2H3+IC3H7O2H
3000000000000 | 0 | 11500 | C2H3+IC3H7O2H==>C2H4+IC3H7O2
# 'CH3OH+NC3H7O2<=>CH2OH+NC3H7O2H 6.300E+12 0.000 1.936E+04 !'
# | 'REV/ 1.000E+09 0.000 1.000E+04 /'
6300000000000 | 0 | 19360 | CH3OH+NC3H7O2==>CH2OH+NC3H7O2H
1000000000 | 0 | 10000 | CH2OH+NC3H7O2H==>CH3OH+NC3H7O2
# 'CH3OH+IC3H7O2<=>CH2OH+IC3H7O2H 6.300E+12 0.000 1.936E+04 !'
# | 'REV/ 1.000E+09 0.000 1.000E+04 /'
6300000000000 | 0 | 19360 | CH3OH+IC3H7O2==>CH2OH+IC3H7O2H
1000000000 | 0 | 10000 | CH2OH+IC3H7O2H==>CH3OH+IC3H7O2
# 'C2H3CHO+NC3H7O2<=>C2H3CO+NC3H7O2H 2.800E+12 0.000 1.360E+04 !'
# | 'REV/ 1.000E+12 0.000 1.000E+04 /'
2800000000000 | 0 | 13600 | C2H3CHO+NC3H7O2==>C2H3CO+NC3H7O2H
1000000000000 | 0 | 10000 | C2H3CO+NC3H7O2H==>C2H3CHO+NC3H7O2
# 'C2H3CHO+IC3H7O2<=>C2H3CO+IC3H7O2H 2.800E+12 0.000 1.360E+04 !'
# | 'REV/ 1.000E+12 0.000 1.000E+04 /'
2800000000000 | 0 | 13600 | C2H3CHO+IC3H7O2==>C2H3CO+IC3H7O2H
1000000000000 | 0 | 10000 | C2H3CO+IC3H7O2H==>C2H3CHO+IC3H7O2
# 'CH4+NC3H7O2<=>CH3+NC3H7O2H 1.120E+13 0.000 2.464E+04 !'
# | 'REV/ 7.430E+11 0.000 5.500E+03 /'
11200000000000 | 0 | 24640 | CH4+NC3H7O2==>CH3+NC3H7O2H
743000000000 | 0 | 5500 | CH3+NC3H7O2H==>CH4+NC3H7O2
# 'CH4+IC3H7O2<=>CH3+IC3H7O2H 1.120E+13 0.000 2.464E+04 !'
# | 'REV/ 7.430E+11 0.000 5.500E+03 /'
11200000000000 | 0 | 24640 | CH4+IC3H7O2==>CH3+IC3H7O2H
743000000000 | 0 | 5500 | CH3+IC3H7O2H==>CH4+IC3H7O2
# 'NC3H7O2+CH3O2<=>NC3H7O+CH3O+O2 1.400E+16 -1.610 1.860E+03 !'
# | 'REV/ 0.000E+00 0.000 0.000E+00 /'
14000000000000000 | -1.61 | 1860 | NC3H7O2+CH3O2==>NC3H7O+CH3O+O2
#0 | 0 | 0 | NC3H7O+CH3O+O2==>NC3H7O2+CH3O2
# 'IC3H7O2+CH3O2<=>IC3H7O+CH3O+O2 1.400E+16 -1.610 1.860E+03 !'
# | 'REV/ 0.000E+00 0.000 0.000E+00 /'
14000000000000000 | -1.61 | 1860 | IC3H7O2+CH3O2==>IC3H7O+CH3O+O2
#0 | 0 | 0 | IC3H7O+CH3O+O2==>IC3H7O2+CH3O2
# 'H2+NC3H7O2<=>H+NC3H7O2H 3.010E+13 0.000 2.603E+04 !'
# | 'REV/ 4.800E+13 0.000 7.950E+03 /'
30100000000000 | 0 | 26030 | H2+NC3H7O2==>H+NC3H7O2H
48000000000000 | 0 | 7950 | H+NC3H7O2H==>H2+NC3H7O2
# 'H2+IC3H7O2<=>H+IC3H7O2H 3.010E+13 0.000 2.603E+04 !'
# | 'REV/ 4.800E+13 0.000 7.950E+03 /'
30100000000000 | 0 | 26030 | H2+IC3H7O2==>H+IC3H7O2H
48000000000000 | 0 | 7950 | H+IC3H7O2H==>H2+IC3H7O2
# 'IC3H7O2+C2H6<=>IC3H7O2H+C2H5 1.700E+13 0.000 2.046E+04 !'
# | 'REV/ 5.000E+11 0.000 6.500E+03 /'
17000000000000 | 0 | 20460 | IC3H7O2+C2H6==>IC3H7O2H+C2H5
500000000000 | 0 | 6500 | IC3H7O2H+C2H5==>IC3H7O2+C2H6
# 'NC3H7O2+C2H6<=>NC3H7O2H+C2H5 1.700E+13 0.000 2.046E+04 !'
# | 'REV/ 5.000E+11 0.000 6.500E+03 /'
17000000000000 | 0 | 20460 | NC3H7O2+C2H6==>NC3H7O2H+C2H5
500000000000 | 0 | 6500 | NC3H7O2H+C2H5==>NC3H7O2+C2H6
# 'IC3H7O2+C2H5CHO<=>IC3H7O2H+C2H5CO 2.000E+11 0.000 9.500E+03 !'
# | 'REV/ 5.000E+09 0.000 1.000E+04 /'
200000000000 | 0 | 9500 | IC3H7O2+C2H5CHO==>IC3H7O2H+C2H5CO
5000000000 | 0 | 10000 | IC3H7O2H+C2H5CO==>IC3H7O2+C2H5CHO
# 'NC3H7O2+C2H5CHO<=>NC3H7O2H+C2H5CO 2.000E+11 0.000 9.500E+03 !'
# | 'REV/ 5.000E+09 0.000 1.000E+04 /'
200000000000 | 0 | 9500 | NC3H7O2+C2H5CHO==>NC3H7O2H+C2H5CO
5000000000 | 0 | 10000 | NC3H7O2H+C2H5CO==>NC3H7O2+C2H5CHO
# 'IC3H7O2+CH3CO3<=>IC3H7O+CH3CO2+O2 1.400E+16 -1.610 1.860E+03 !'
# | 'REV/ 0.000E+00 0.000 0.000E+00 /'
14000000000000000 | -1.61 | 1860 | IC3H7O2+CH3CO3==>IC3H7O+CH3CO2+O2
#0 | 0 | 0 | IC3H7O+CH3CO2+O2==>IC3H7O2+CH3CO3
# 'NC3H7O2+CH3CO3<=>NC3H7O+CH3CO2+O2 1.400E+16 -1.610 1.860E+03 !'
# | 'REV/ 0.000E+00 0.000 0.000E+00 /'
14000000000000000 | -1.61 | 1860 | NC3H7O2+CH3CO3==>NC3H7O+CH3CO2+O2
#0 | 0 | 0 | NC3H7O+CH3CO2+O2==>NC3H7O2+CH3CO3
# 'IC3H7O2+C2H5O2<=>IC3H7O+C2H5O+O2 1.400E+16 -1.610 1.860E+03 !'
# | 'REV/ 0.000E+00 0.000 0.000E+00 /'
14000000000000000 | -1.61 | 1860 | IC3H7O2+C2H5O2==>IC3H7O+C2H5O+O2
#0 | 0 | 0 | IC3H7O+C2H5O+O2==>IC3H7O2+C2H5O2
# 'NC3H7O2+C2H5O2<=>NC3H7O+C2H5O+O2 1.400E+16 -1.610 1.860E+03 !'
# | 'REV/ 0.000E+00 0.000 0.000E+00 /'
14000000000000000 | -1.61 | 1860 | NC3H7O2+C2H5O2==>NC3H7O+C2H5O+O2
#0 | 0 | 0 | NC3H7O+C2H5O+O2==>NC3H7O2+C2H5O2
# 'IC3H7O2+IC3H7O2<=>O2+IC3H7O+IC3H7O 1.400E+16 -1.610 1.860E+03 !'
# | 'REV/ 0.000E+00 0.000 0.000E+00 /'
14000000000000000 | -1.61 | 1860 | IC3H7O2+IC3H7O2==>O2+IC3H7O+IC3H7O
#0 | 0 | 0 | O2+IC3H7O+IC3H7O==>IC3H7O2+IC3H7O2
# 'NC3H7O2+NC3H7O2<=>O2+NC3H7O+NC3H7O 1.400E+16 -1.610 1.860E+03 !'
# | 'REV/ 0.000E+00 0.000 0.000E+00 /'
14000000000000000 | -1.61 | 1860 | NC3H7O2+NC3H7O2==>O2+NC3H7O+NC3H7O
#0 | 0 | 0 | O2+NC3H7O+NC3H7O==>NC3H7O2+NC3H7O2
# 'IC3H7O2+NC3H7O2<=>IC3H7O+NC3H7O+O2 1.400E+16 -1.610 1.860E+03 !'
# | 'REV/ 0.000E+00 0.000 0.000E+00 /'
14000000000000000 | -1.61 | 1860 | IC3H7O2+NC3H7O2==>IC3H7O+NC3H7O+O2
#0 | 0 | 0 | IC3H7O+NC3H7O+O2==>IC3H7O2+NC3H7O2
# 'IC3H7O2+CH3<=>IC3H7O+CH3O 7.000E+12 0.000 -1.000E+03 !'
# | 'REV/ 1.145E+11 0.695 2.672E+04 /'
7000000000000 | 0 | -1000 | IC3H7O2+CH3==>IC3H7O+CH3O
114500000000 | 0.695 | 26720 | IC3H7O+CH3O==>IC3H7O2+CH3
# 'IC3H7O2+C2H5<=>IC3H7O+C2H5O 7.000E+12 0.000 -1.000E+03 !'
# | 'REV/ 1.628E+13 0.094 2.913E+04 /'
7000000000000 | 0 | -1000 | IC3H7O2+C2H5==>IC3H7O+C2H5O
16280000000000 | 0.094 | 29130 | IC3H7O+C2H5O==>IC3H7O2+C2H5
# 'IC3H7O2+IC3H7<=>IC3H7O+IC3H7O 7.000E+12 0.000 -1.000E+03 !'
# | 'REV/ 2.778E+13 0.261 2.980E+04 /'
7000000000000 | 0 | -1000 | IC3H7O2+IC3H7==>IC3H7O+IC3H7O
27780000000000 | 0.261 | 29800 | IC3H7O+IC3H7O==>IC3H7O2+IC3H7
# 'IC3H7O2+NC3H7<=>IC3H7O+NC3H7O 7.000E+12 0.000 -1.000E+03 !'
# | 'REV/ 1.644E+13 0.125 2.780E+04 /'
7000000000000 | 0 | -1000 | IC3H7O2+NC3H7==>IC3H7O+NC3H7O
16440000000000 | 0.125 | 27800 | IC3H7O+NC3H7O==>IC3H7O2+NC3H7
# 'IC3H7O2+C3H5-A<=>IC3H7O+C3H5O 7.000E+12 0.000 -1.000E+03 !'
# | 'REV/ 4.242E+09 0.877 1.414E+04 /'
7000000000000 | 0 | -1000 | IC3H7O2+C3H5-A==>IC3H7O+C3H5O
4242000000 | 0.877 | 14140 | IC3H7O+C3H5O==>IC3H7O2+C3H5-A
# 'NC3H7O2+CH3<=>NC3H7O+CH3O 7.000E+12 0.000 -1.000E+03 !'
# | 'REV/ 5.303E+12 0.009 2.692E+04 /'
7000000000000 | 0 | -1000 | NC3H7O2+CH3==>NC3H7O+CH3O
5303000000000 | 0.009 | 26920 | NC3H7O+CH3O==>NC3H7O2+CH3
# 'NC3H7O2+C2H5<=>NC3H7O+C2H5O 7.000E+12 0.000 -1.000E+03 !'
# | 'REV/ 7.540E+14 -0.592 2.933E+04 /'
7000000000000 | 0 | -1000 | NC3H7O2+C2H5==>NC3H7O+C2H5O
754000000000000 | -0.592 | 29330 | NC3H7O+C2H5O==>NC3H7O2+C2H5
# 'NC3H7O2+IC3H7<=>NC3H7O+IC3H7O 7.000E+12 0.000 -1.000E+03 !'
# | 'REV/ 1.286E+15 -0.425 3.000E+04 /'
7000000000000 | 0 | -1000 | NC3H7O2+IC3H7==>NC3H7O+IC3H7O
1286000000000000 | -0.425 | 30000 | NC3H7O+IC3H7O==>NC3H7O2+IC3H7
# 'NC3H7O2+NC3H7<=>NC3H7O+NC3H7O 7.000E+12 0.000 -1.000E+03 !'
# | 'REV/ 7.612E+14 -0.561 2.800E+04 /'
7000000000000 | 0 | -1000 | NC3H7O2+NC3H7==>NC3H7O+NC3H7O
761200000000000 | -0.561 | 28000 | NC3H7O+NC3H7O==>NC3H7O2+NC3H7
# 'NC3H7O2+C3H5-A<=>NC3H7O+C3H5O 7.000E+12 0.000 -1.000E+03 !'
# | 'REV/ 1.964E+11 0.191 1.434E+04 /'
7000000000000 | 0 | -1000 | NC3H7O2+C3H5-A==>NC3H7O+C3H5O
196400000000 | 0.191 | 14340 | NC3H7O+C3H5O==>NC3H7O2+C3H5-A
# 'NC3H7O2H<=>NC3H7O+OH 1.500E+16 0.000 4.250E+04 !'
# | 'REV/ 1.143E+08 1.719 -4.034E+03 /'
15000000000000000 | 0 | 42500 | NC3H7O2H==>NC3H7O+OH
114300000 | 1.719 | -4034 | NC3H7O+OH==>NC3H7O2H
# 'IC3H7O2H<=>IC3H7O+OH 9.450E+15 0.000 4.260E+04 !'
# | 'REV/ 1.0e15 -0.8 0.0 /'
9450000000000000 | 0 | 42600 | IC3H7O2H==>IC3H7O+OH
1000000000000000 | -0.8 | 0 | IC3H7O+OH==>IC3H7O2H
# 'NC3H7O<=>C2H5+CH2O 2.716E+21 -2.449 1.570E+04 !'
# | 'REV/ 1.000E+11 0.000 3.496E+03 /'
2.716e+21 | -2.449 | 15700 | NC3H7O==>C2H5+CH2O
100000000000 | 0 | 3496 | C2H5+CH2O==>NC3H7O
# 'NC3H7O<=>C2H5CHO+H 8.899E+10 0.746 1.980E+04 !'
# | 'REV/ 4.000E+12 0.000 6.260E+03 /'
88990000000 | 0.746 | 19800 | NC3H7O==>C2H5CHO+H
4000000000000 | 0 | 6260 | C2H5CHO+H==>NC3H7O
# 'IC3H7O<=>CH3+CH3CHO 5.328E+19 -1.696 1.714E+04 !'
# | 'REV/ 1.000E+11 0.000 9.256E+03 /'
5.328e+19 | -1.696 | 17140 | IC3H7O==>CH3+CH3CHO
100000000000 | 0 | 9256 | CH3+CH3CHO==>IC3H7O
# 'IC3H7O<=>CH3COCH3+H 8.663E+14 -0.483 2.008E+04 !'
# | 'REV/ 2.000E+12 0.000 7.270E+03 /'
866300000000000 | -0.483 | 20080 | IC3H7O==>CH3COCH3+H
2000000000000 | 0 | 7270 | CH3COCH3+H==>IC3H7O
# 'IC3H7O+O2<=>CH3COCH3+HO2 9.090E+09 0.000 3.900E+02 !'
# | 'REV/ 1.000E+11 0.000 3.200E+04 /'
9090000000 | 0 | 390 | IC3H7O+O2==>CH3COCH3+HO2
100000000000 | 0 | 32000 | CH3COCH3+HO2==>IC3H7O+O2
# 'NC3H7O2<=>C3H6OOH1-2 6.000E+11 0.000 2.685E+04 !'
# | 'REV/ 1.117E+08 0.583 1.172E+04 /'
600000000000 | 0 | 26850 | NC3H7O2==>C3H6OOH1-2
111700000 | 0.583 | 11720 | C3H6OOH1-2==>NC3H7O2
# 'NC3H7O2<=>C3H6OOH1-3 1.125E+11 0.000 2.440E+04 !'
# | 'REV/ 2.716E+11 -0.507 8.936E+03 /'
112500000000 | 0 | 24400 | NC3H7O2==>C3H6OOH1-3
271600000000 | -0.507 | 8936 | C3H6OOH1-3==>NC3H7O2
# 'IC3H7O2<=>C3H6OOH2-1 1.800E+12 0.000 2.940E+04 !'
# | 'REV/ 1.122E+10 0.119 1.181E+04 /'
1800000000000 | 0 | 29400 | IC3H7O2==>C3H6OOH2-1
11220000000 | 0.119 | 11810 | C3H6OOH2-1==>IC3H7O2
# 'IC3H7O2<=>C3H6OOH2-2 1.230E+35 -6.960 4.888E+04 !'
# | 'REV/ 2.384E+34 -7.060 4.494E+04 /'
1.23e+35 | -6.96 | 48880 | IC3H7O2==>C3H6OOH2-2
2.384e+34 | -7.06 | 44940 | C3H6OOH2-2==>IC3H7O2
# 'C3H6OOH1-2<=>C3H6O1-2+OH 6.000E+11 0.000 2.200E+04 !'
# | 'REV/ 1.150E+11 0.490 3.837E+04 /'
600000000000 | 0 | 22000 | C3H6OOH1-2==>C3H6O1-2+OH
115000000000 | 0.49 | 38370 | C3H6O1-2+OH==>C3H6OOH1-2
# 'C3H6OOH1-3<=>C3H6O1-3+OH 7.500E+10 0.000 1.525E+04 !'
# | 'REV/ 1.186E+06 1.765 2.871E+04 /'
75000000000 | 0 | 15250 | C3H6OOH1-3==>C3H6O1-3+OH
1186000 | 1.765 | 28710 | C3H6O1-3+OH==>C3H6OOH1-3
# 'C3H6OOH2-1<=>C3H6O1-2+OH 6.000E+11 0.000 2.200E+04 !'
# | 'REV/ 2.780E+08 1.191 3.609E+04 /'
600000000000 | 0 | 22000 | C3H6OOH2-1==>C3H6O1-2+OH
278000000 | 1.191 | 36090 | C3H6O1-2+OH==>C3H6OOH2-1
# 'C3H6OOH1-2<=>C3H6+HO2 7.834E+15 -1.300 1.595E+04 !'
# | 'REV/ 1.000E+11 0.000 1.100E+04 /'
7834000000000000 | -1.3 | 15950 | C3H6OOH1-2==>C3H6+HO2
100000000000 | 0 | 11000 | C3H6+HO2==>C3H6OOH1-2
# 'C3H6OOH2-1<=>C3H6+HO2 3.239E+18 -2.000 1.897E+04 !'
# | 'REV/ 1.000E+11 0.000 1.175E+04 /'
3.239e+18 | -2 | 18970 | C3H6OOH2-1==>C3H6+HO2
100000000000 | 0 | 11750 | C3H6+HO2==>C3H6OOH2-1
# 'C3H6OOH1-3<=>OH+CH2O+C2H4 3.035E+15 -0.790 2.740E+04 !'
# | 'REV/ 0.000E+00 0.000 0.000E+00 /'
3035000000000000 | -0.79 | 27400 | C3H6OOH1-3==>OH+CH2O+C2H4
#0 | 0 | 0 | OH+CH2O+C2H4==>C3H6OOH1-3
# 'C3H6OOH2-1<=>C2H3OOH+CH3 6.540E+27 -5.140 3.832E+04 !'
# | 'REV/ 4.460E+22 -4.240 1.063E+04 /'
6.54e+27 | -5.14 | 38320 | C3H6OOH2-1==>C2H3OOH+CH3
4.46e+22 | -4.24 | 10630 | C2H3OOH+CH3==>C3H6OOH2-1
# 'C3H6OOH1-2<=>C2H4+CH2O+OH 1.310E+33 -7.010 4.812E+04 !'
# | 'REV/ 0.000E+00 0.000 0.000E+00 /'
1.31e+33 | -7.01 | 48120 | C3H6OOH1-2==>C2H4+CH2O+OH
#0 | 0 | 0 | C2H4+CH2O+OH==>C3H6OOH1-2
# 'C3H6OOH2-2<=>CH3COCH3+OH 9.000E+14 0.000 1.500E+03 !'
# | 'REV/ 1.021E+14 0.310 3.675E+04 /'
900000000000000 | 0 | 1500 | C3H6OOH2-2==>CH3COCH3+OH
102100000000000 | 0.31 | 36750 | CH3COCH3+OH==>C3H6OOH2-2
# 'C3H6OOH1-2O2<=>C3H6OOH1-2+O2 2.391E+25 -2.945 4.010E+04 !'
# | 'REV/ 5.000E+12 0.000 0.000E+00 /'
2.391e+25 | -2.945 | 40100 | C3H6OOH1-2O2==>C3H6OOH1-2+O2
5000000000000 | 0 | 0 | C3H6OOH1-2+O2==>C3H6OOH1-2O2
# 'C3H6OOH1-3O2<=>C3H6OOH1-3+O2 2.853E+20 -1.626 3.569E+04 !'
# | 'REV/ 4.520E+12 0.000 0.000E+00 /'
2.853e+20 | -1.626 | 35690 | C3H6OOH1-3O2==>C3H6OOH1-3+O2
4520000000000 | 0 | 0 | C3H6OOH1-3+O2==>C3H6OOH1-3O2
# 'C3H6OOH2-1O2<=>C3H6OOH2-1+O2 5.227E+22 -2.244 3.782E+04 !'
# | 'REV/ 4.520E+12 0.000 0.000E+00 /'
5.227e+22 | -2.244 | 37820 | C3H6OOH2-1O2==>C3H6OOH2-1+O2
4520000000000 | 0 | 0 | C3H6OOH2-1+O2==>C3H6OOH2-1O2
# 'C3H6OOH1-2O2<=>C3KET12+OH 6.000E+11 0.000 2.640E+04 !'
# | 'REV/ 9.249E+04 1.329 4.892E+04 /'
600000000000 | 0 | 26400 | C3H6OOH1-2O2==>C3KET12+OH
92490 | 1.329 | 48920 | C3KET12+OH==>C3H6OOH1-2O2
# 'C3H6OOH1-3O2<=>C3KET13+OH 7.500E+10 0.000 2.140E+04 !'
# | 'REV/ 4.101E+03 1.496 4.474E+04 /'
75000000000 | 0 | 21400 | C3H6OOH1-3O2==>C3KET13+OH
4101 | 1.496 | 44740 | C3KET13+OH==>C3H6OOH1-3O2
# 'C3H6OOH2-1O2<=>C3KET21+OH 3.000E+11 0.000 2.385E+04 !'
# | 'REV/ 1.397E+03 1.834 4.975E+04 /'
300000000000 | 0 | 23850 | C3H6OOH2-1O2==>C3KET21+OH
1397 | 1.834 | 49750 | C3KET21+OH==>C3H6OOH2-1O2
# 'C3H6OOH2-1O2<=>C3H51-2,3OOH 1.125E+11 0.000 2.440E+04 !'
# | 'REV/ 2.391E+11 -0.499 8.920E+03 /'
112500000000 | 0 | 24400 | C3H6OOH2-1O2==>C3H51-2,3OOH
239100000000 | -0.499 | 8920 | C3H51-2,3OOH==>C3H6OOH2-1O2
# 'C3H6OOH1-2O2<=>C3H51-2,3OOH 9.000E+11 0.000 2.940E+04 !'
# | 'REV/ 1.913E+12 -0.499 1.392E+04 /'
900000000000 | 0 | 29400 | C3H6OOH1-2O2==>C3H51-2,3OOH
1913000000000 | -0.499 | 13920 | C3H51-2,3OOH==>C3H6OOH1-2O2
# 'C3H51-2,3OOH<=>AC3H5OOH+HO2 2.560E+13 -0.490 1.777E+04 !'
# | 'REV/ 3.180E+15 -1.160 1.204E+04 /'
25600000000000 | -0.49 | 17770 | C3H51-2,3OOH==>AC3H5OOH+HO2
3180000000000000 | -1.16 | 12040 | AC3H5OOH+HO2==>C3H51-2,3OOH
# 'C3H52-1,3OOH<=>C3H6OOH1-3O2 1.255E+12 -0.360 1.394E+04 !'
# | 'REV/ 6.000E+11 0.000 2.685E+04 /'
1255000000000 | -0.36 | 13940 | C3H52-1,3OOH==>C3H6OOH1-3O2
600000000000 | 0 | 26850 | C3H6OOH1-3O2==>C3H52-1,3OOH
# 'C3H52-1,3OOH<=>AC3H5OOH+HO2 1.150E+14 -0.630 1.725E+04 !'
# | 'REV/ 1.564E+11 0.120 1.020E+04 /'
115000000000000 | -0.63 | 17250 | C3H52-1,3OOH==>AC3H5OOH+HO2
156400000000 | 0.12 | 10200 | AC3H5OOH+HO2==>C3H52-1,3OOH
# 'C3KET12<=>CH3CHO+HCO+OH 9.450E+15 0.000 4.300E+04 !'
# | 'REV/ 0.000E+00 0.000 0.000E+00 /'
9450000000000000 | 0 | 43000 | C3KET12==>CH3CHO+HCO+OH
#0 | 0 | 0 | CH3CHO+HCO+OH==>C3KET12
# 'C3KET13<=>CH2O+CH2CHO+OH 1.000E+16 0.000 4.300E+04 !'
# | 'REV/ 0.000E+00 0.000 0.000E+00 /'
10000000000000000 | 0 | 43000 | C3KET13==>CH2O+CH2CHO+OH
#0 | 0 | 0 | CH2O+CH2CHO+OH==>C3KET13
# 'C3KET21<=>CH2O+CH3CO+OH 1.000E+16 0.000 4.300E+04 !'
# | 'REV/ 0.000E+00 0.000 0.000E+00 /'
10000000000000000 | 0 | 43000 | C3KET21==>CH2O+CH3CO+OH
#0 | 0 | 0 | CH2O+CH3CO+OH==>C3KET21
# 'AC3H5OOH<=>C3H5O+OH 3.880E+19 -1.460 4.537E+04 !'
# | 'REV/ 2.000E+13 0.000 0.000E+00 /'
3.88e+19 | -1.46 | 45370 | AC3H5OOH==>C3H5O+OH
20000000000000 | 0 | 0 | C3H5O+OH==>AC3H5OOH
# 'C3H5O<=>C2H3CHO+H 1.000E+14 0.000 2.910E+04 !'
# | 'REV/ 1.676E+14 -0.156 1.969E+04 /'
100000000000000 | 0 | 29100 | C3H5O==>C2H3CHO+H
167600000000000 | -0.156 | 19690 | C2H3CHO+H==>C3H5O
# 'C3H5O<=>C2H3+CH2O 1.464E+20 -1.968 3.509E+04 !'
# | 'REV/ 1.500E+11 0.000 1.060E+04 /'
1.464e+20 | -1.968 | 35090 | C3H5O==>C2H3+CH2O
150000000000 | 0 | 10600 | C2H3+CH2O==>C3H5O
# 'C3H5O+O2<=>C2H3CHO+HO2 1.000E+12 0.000 6.000E+03 !'
# | 'REV/ 1.288E+11 0.000 3.200E+04 /'
1000000000000 | 0 | 6000 | C3H5O+O2==>C2H3CHO+HO2
128800000000 | 0 | 32000 | C2H3CHO+HO2==>C3H5O+O2
# 'C2H3OOH<=>CH2CHO+OH 8.400E+14 0.000 4.300E+04 !'
# | 'REV/ 1.000E+11 0.000 0.000E+00 /'
840000000000000 | 0 | 43000 | C2H3OOH==>CH2CHO+OH
100000000000 | 0 | 0 | CH2CHO+OH==>C2H3OOH
# 'C3H6O1-2<=>C2H4+CH2O 6.000E+14 0.000 6.000E+04 !'
# | 'REV/ 2.970E+11 1.000 3.108E+04 /'
600000000000000 | 0 | 60000 | C3H6O1-2==>C2H4+CH2O
297000000000 | 1 | 31080 | C2H4+CH2O==>C3H6O1-2
# 'C3H6O1-2+OH<=>CH2O+C2H3+H2O 5.000E+12 0.000 0.000E+00 !'
# | 'REV/ 0.000E+00 0.000 0.000E+00 /'
5000000000000 | 0 | 0 | C3H6O1-2+OH==>CH2O+C2H3+H2O
#0 | 0 | 0 | CH2O+C2H3+H2O==>C3H6O1-2+OH
# 'C3H6O1-2+H<=>CH2O+C2H3+H2 2.630E+07 2.000 5.000E+03 !'
# | 'REV/ 0.000E+00 0.000 0.000E+00 /'
26300000 | 2 | 5000 | C3H6O1-2+H==>CH2O+C2H3+H2
#0 | 0 | 0 | CH2O+C2H3+H2==>C3H6O1-2+H
# 'C3H6O1-2+O<=>CH2O+C2H3+OH 8.430E+13 0.000 5.200E+03 !'
# | 'REV/ 0.000E+00 0.000 0.000E+00 /'
84300000000000 | 0 | 5200 | C3H6O1-2+O==>CH2O+C2H3+OH
#0 | 0 | 0 | CH2O+C2H3+OH==>C3H6O1-2+O
# 'C3H6O1-2+HO2=>CH2O+C2H3+H2O2 1.000E+13 0.000 1.500E+04 !'
10000000000000 | 0 | 15000 | C3H6O1-2+HO2==>CH2O+C2H3+H2O2
# 'C3H6O1-2+CH3O2<=>CH2O+C2H3+CH3O2H 1.000E+13 0.000 1.900E+04 !'
# | 'REV/ 0.000E+00 0.000 0.000E+00 /'
10000000000000 | 0 | 19000 | C3H6O1-2+CH3O2==>CH2O+C2H3+CH3O2H
#0 | 0 | 0 | CH2O+C2H3+CH3O2H==>C3H6O1-2+CH3O2
# 'C3H6O1-2+CH3<=>CH2O+C2H3+CH4 2.000E+11 0.000 1.000E+04 !'
# | 'REV/ 0.000E+00 0.000 0.000E+00 /'
200000000000 | 0 | 10000 | C3H6O1-2+CH3==>CH2O+C2H3+CH4
#0 | 0 | 0 | CH2O+C2H3+CH4==>C3H6O1-2+CH3
# 'C3H6O1-3<=>C2H4+CH2O 6.000E+14 0.000 6.000E+04 !'
# | 'REV/ 2.970E+11 0.000 3.108E+04 /'
600000000000000 | 0 | 60000 | C3H6O1-3==>C2H4+CH2O
297000000000 | 0 | 31080 | C2H4+CH2O==>C3H6O1-3
# 'C3H6O1-3+OH<=>CH2O+C2H3+H2O 5.000E+12 0.000 0.000E+00 !'
# | 'REV/ 0.000E+00 0.000 0.000E+00 /'
5000000000000 | 0 | 0 | C3H6O1-3+OH==>CH2O+C2H3+H2O
#0 | 0 | 0 | CH2O+C2H3+H2O==>C3H6O1-3+OH
# 'C3H6O1-3+O<=>CH2O+C2H3+OH 8.430E+13 0.000 5.200E+03 !'
# | 'REV/ 0.000E+00 0.000 0.000E+00 /'
84300000000000 | 0 | 5200 | C3H6O1-3+O==>CH2O+C2H3+OH
#0 | 0 | 0 | CH2O+C2H3+OH==>C3H6O1-3+O
# 'C3H6O1-3+H<=>CH2O+C2H3+H2 2.630E+07 2.000 5.000E+03 !'
# | 'REV/ 0.000E+00 0.000 0.000E+00 /'
26300000 | 2 | 5000 | C3H6O1-3+H==>CH2O+C2H3+H2
#0 | 0 | 0 | CH2O+C2H3+H2==>C3H6O1-3+H
# 'C3H6O1-3+CH3O2<=>CH2O+C2H3+CH3O2H 1.000E+13 0.000 1.900E+04 !'
# | 'REV/ 0.000E+00 0.000 0.000E+00 /'
10000000000000 | 0 | 19000 | C3H6O1-3+CH3O2==>CH2O+C2H3+CH3O2H
#0 | 0 | 0 | CH2O+C2H3+CH3O2H==>C3H6O1-3+CH3O2
# 'C3H6O1-3+HO2<=>CH2O+C2H3+H2O2 1.000E+13 0.000 1.500E+04 !'
# | 'REV/ 0.000E+00 0.000 0.000E+00 /'
10000000000000 | 0 | 15000 | C3H6O1-3+HO2==>CH2O+C2H3+H2O2
#0 | 0 | 0 | CH2O+C2H3+H2O2==>C3H6O1-3+HO2
# 'C3H6O1-3+CH3<=>CH2O+C2H3+CH4 2.000E+11 0.000 1.000E+04 !'
# | 'REV/ 0.000E+00 0.000 0.000E+00 /'
200000000000 | 0 | 10000 | C3H6O1-3+CH3==>CH2O+C2H3+CH4
#0 | 0 | 0 | CH2O+C2H3+CH4==>C3H6O1-3+CH3
# 'IC3H7O2<=>C3H6+HO2 1.015E+43 -9.409 4.149E+04 !'
# | 'REV/ 1.954E+33 -7.289 1.667E+04 /'
1.015e+43 | -9.409 | 41490 | IC3H7O2==>C3H6+HO2
1.954e+33 | -7.289 | 16670 | C3H6+HO2==>IC3H7O2
# 'NC3H7O2<=>C3H6+HO2 5.044E+38 -8.112 4.049E+04 !'
# | 'REV/ 1.198E+30 -6.229 2.042E+04 /'
5.044e+38 | -8.112 | 40490 | NC3H7O2==>C3H6+HO2
1.198e+30 | -6.229 | 20420 | C3H6+HO2==>NC3H7O2
# 'C4H10(+M)<=>C2H5+C2H5(+M) 2.720E+15 0.000 7.561E+04 !'
# | 'LOW / 4.7200E+18 0.0000E+00 4.9576E+04 /'
# | 'TROE / 7.2000E-01 1.5000E+03 1.0000E-10 1.0000E+10 /'
2720000000000000 | 0 | 75610 | C4H10+M[TROE;4.7200E+18;0;4.9576E+04;7.2000E-01;1500;1.0000E-10;1.0000E+10]=C2H5+C2H5
# 'C4H10(+M)<=>NC3H7+CH3(+M) 4.280E+14 0.000 6.990E+04 !'
# | 'LOW / 5.3400E+17 0.0000E+00 4.2959E+04 /'
# | 'TROE / 7.2000E-01 1.5000E+03 1.0000E-10 1.0000E+10 /'
428000000000000 | 0 | 69900 | C4H10+M[TROE;5.3400E+17;0;4.2959E+04;7.2000E-01;1500;1.0000E-10;1.0000E+10]=NC3H7+CH3
# 'C4H10<=>PC4H9+H 1.344E+17 -0.356 1.012E+05 !'
# | 'REV/ 3.610E+13 0.000 0.000E+00 /'
1.344e+17 | -0.356 | 101200 | C4H10==>PC4H9+H
36100000000000 | 0 | 0 | PC4H9+H==>C4H10
# 'C4H10<=>SC4H9+H 1.975E+18 -0.694 9.872E+04 !'
# | 'REV/ 3.610E+13 0.000 0.000E+00 /'
1.975e+18 | -0.694 | 98720 | C4H10==>SC4H9+H
36100000000000 | 0 | 0 | SC4H9+H==>C4H10
# 'C4H10+O2<=>PC4H9+HO2 6.000E+13 0.000 5.234E+04 !'
# | 'REV/ 3.377E+10 0.284 -1.900E+01 /'
60000000000000 | 0 | 52340 | C4H10+O2==>PC4H9+HO2
33770000000 | 0.284 | -19 | PC4H9+HO2==>C4H10+O2
# 'C4H10+O2<=>SC4H9+HO2 4.000E+13 0.000 4.980E+04 !'
# | 'REV/ 1.532E+09 0.622 -4.900E+01 /'
40000000000000 | 0 | 49800 | C4H10+O2==>SC4H9+HO2
1532000000 | 0.622 | -49 | SC4H9+HO2==>C4H10+O2
# 'C4H10+C3H5-A<=>PC4H9+C3H6 7.940E+11 0.000 2.050E+04 !'
# | 'REV/ 1.000E+12 0.000 2.000E+04 /'
794000000000 | 0 | 20500 | C4H10+C3H5-A==>PC4H9+C3H6
1000000000000 | 0 | 20000 | PC4H9+C3H6==>C4H10+C3H5-A
# 'C4H10+C3H5-A<=>SC4H9+C3H6 3.160E+11 0.000 1.640E+04 !'
# | 'REV/ 1.000E+12 0.000 2.000E+04 /'
316000000000 | 0 | 16400 | C4H10+C3H5-A==>SC4H9+C3H6
1000000000000 | 0 | 20000 | SC4H9+C3H6==>C4H10+C3H5-A
# 'C4H10+C2H5<=>PC4H9+C2H6 1.580E+11 0.000 1.230E+04 !'
# | 'REV/ 3.560E+10 0.000 1.292E+04 /'
158000000000 | 0 | 12300 | C4H10+C2H5==>PC4H9+C2H6
35600000000 | 0 | 12920 | PC4H9+C2H6==>C4H10+C2H5
# 'C4H10+C2H5<=>SC4H9+C2H6 1.000E+11 0.000 1.040E+04 !'
# | 'REV/ 7.120E+10 0.000 9.917E+03 /'
100000000000 | 0 | 10400 | C4H10+C2H5==>SC4H9+C2H6
71200000000 | 0 | 9917 | SC4H9+C2H6==>C4H10+C2H5
# 'C4H10+C2H3<=>PC4H9+C2H4 1.000E+12 0.000 1.800E+04 !'
# | 'REV/ 2.570E+12 0.000 2.538E+04 /'
1000000000000 | 0 | 18000 | C4H10+C2H3==>PC4H9+C2H4
2570000000000 | 0 | 25380 | PC4H9+C2H4==>C4H10+C2H3
# 'C4H10+C2H3<=>SC4H9+C2H4 8.000E+11 0.000 1.680E+04 !'
# | 'REV/ 2.050E+12 0.000 2.418E+04 /'
800000000000 | 0 | 16800 | C4H10+C2H3==>SC4H9+C2H4
2050000000000 | 0 | 24180 | SC4H9+C2H4==>C4H10+C2H3
# 'C4H10+CH3<=>PC4H9+CH4 9.040E-01 3.650 7.154E+03 !'
# | 'REV/ 8.853E-02 3.836 1.102E+04 /'
0.904 | 3.65 | 7154 | C4H10+CH3==>PC4H9+CH4
0.08853 | 3.836 | 11020 | PC4H9+CH4==>C4H10+CH3
# 'C4H10+CH3<=>SC4H9+CH4 3.020E+00 3.460 5.481E+03 !'
# | 'REV/ 2.013E-02 3.984 1.186E+04 /'
3.02 | 3.46 | 5481 | C4H10+CH3==>SC4H9+CH4
0.02013 | 3.984 | 11860 | SC4H9+CH4==>C4H10+CH3
# 'C4H10+H<=>PC4H9+H2 1.880E+05 2.750 6.280E+03 !'
# | 'REV/ 2.018E+01 3.382 8.610E+03 /'
188000 | 2.75 | 6280 | C4H10+H==>PC4H9+H2
20.18 | 3.382 | 8610 | PC4H9+H2==>C4H10+H
# 'C4H10+H<=>SC4H9+H2 2.600E+06 2.400 4.471E+03 !'
# | 'REV/ 1.900E+01 3.370 9.311E+03 /'
2600000 | 2.4 | 4471 | C4H10+H==>SC4H9+H2
19 | 3.37 | 9311 | SC4H9+H2==>C4H10+H
# 'C4H10+OH<=>PC4H9+H2O 1.054E+10 0.970 1.586E+03 !'
# | 'REV/ 1.200E+07 1.496 1.881E+04 /'
10540000000 | 0.97 | 1586 | C4H10+OH==>PC4H9+H2O
12000000 | 1.496 | 18810 | PC4H9+H2O==>C4H10+OH
# 'C4H10+OH<=>SC4H9+H2O 9.340E+07 1.610 -3.500E+01 !'
# | 'REV/ 7.235E+03 2.474 1.970E+04 /'
93400000 | 1.61 | -35 | C4H10+OH==>SC4H9+H2O
7235 | 2.474 | 19700 | SC4H9+H2O==>C4H10+OH
# 'C4H10+O<=>PC4H9+OH 1.130E+14 0.000 7.850E+03 !'
# | 'REV/ 1.480E+13 0.000 1.224E+04 /'
113000000000000 | 0 | 7850 | C4H10+O==>PC4H9+OH
14800000000000 | 0 | 12240 | PC4H9+OH==>C4H10+O
# 'C4H10+O<=>SC4H9+OH 5.620E+13 0.000 5.200E+03 !'
# | 'REV/ 7.350E+12 0.000 9.590E+03 /'
56200000000000 | 0 | 5200 | C4H10+O==>SC4H9+OH
7350000000000 | 0 | 9590 | SC4H9+OH==>C4H10+O
# 'C4H10+HO2<=>PC4H9+H2O2 4.080E+01 3.590 1.716E+04 !'
# | 'REV/ 2.534E+00 3.527 3.490E+03 /'
40.8 | 3.59 | 17160 | C4H10+HO2==>PC4H9+H2O2
2.534 | 3.527 | 3490 | PC4H9+H2O2==>C4H10+HO2
# 'C4H10+HO2<=>SC4H9+H2O2 1.264E+02 3.370 1.372E+04 !'
# | 'REV/ 5.343E-01 3.645 2.558E+03 /'
126.4 | 3.37 | 13720 | C4H10+HO2==>SC4H9+H2O2
0.5343 | 3.645 | 2558 | SC4H9+H2O2==>C4H10+HO2
# 'C4H10+CH3O<=>PC4H9+CH3OH 3.000E+11 0.000 7.000E+03 !'
# | 'REV/ 1.220E+10 0.000 5.000E+04 /'
300000000000 | 0 | 7000 | C4H10+CH3O==>PC4H9+CH3OH
12200000000 | 0 | 50000 | PC4H9+CH3OH==>C4H10+CH3O
# 'C4H10+CH3O<=>SC4H9+CH3OH 6.000E+11 0.000 7.000E+03 !'
# | 'REV/ 2.441E+10 0.000 5.000E+04 /'
600000000000 | 0 | 7000 | C4H10+CH3O==>SC4H9+CH3OH
24410000000 | 0 | 50000 | SC4H9+CH3OH==>C4H10+CH3O
# 'C4H10+C2H5O<=>PC4H9+C2H5OH 3.000E+11 0.000 7.000E+03 !'
# | 'REV/ 1.000E+10 0.000 9.000E+03 /'
300000000000 | 0 | 7000 | C4H10+C2H5O==>PC4H9+C2H5OH
10000000000 | 0 | 9000 | PC4H9+C2H5OH==>C4H10+C2H5O
# 'C4H10+C2H5O<=>SC4H9+C2H5OH 6.000E+11 0.000 7.000E+03 !'
# | 'REV/ 1.000E+10 0.000 9.000E+03 /'
600000000000 | 0 | 7000 | C4H10+C2H5O==>SC4H9+C2H5OH
10000000000 | 0 | 9000 | SC4H9+C2H5OH==>C4H10+C2H5O
# 'C4H10+PC4H9<=>SC4H9+C4H10 1.000E+11 0.000 1.040E+04 !'
# | 'REV/ 1.500E+11 0.000 1.230E+04 /'
100000000000 | 0 | 10400 | C4H10+PC4H9==>SC4H9+C4H10
150000000000 | 0 | 12300 | SC4H9+C4H10==>C4H10+PC4H9
# 'C4H10+CH3CO3<=>PC4H9+CH3CO3H 1.700E+13 0.000 2.046E+04 !'
# | 'REV/ 5.000E+11 0.000 6.500E+03 /'
17000000000000 | 0 | 20460 | C4H10+CH3CO3==>PC4H9+CH3CO3H
500000000000 | 0 | 6500 | PC4H9+CH3CO3H==>C4H10+CH3CO3
# 'C4H10+CH3CO3<=>SC4H9+CH3CO3H 1.120E+13 0.000 1.770E+04 !'
# | 'REV/ 5.000E+11 0.000 6.500E+03 /'
11200000000000 | 0 | 17700 | C4H10+CH3CO3==>SC4H9+CH3CO3H
500000000000 | 0 | 6500 | SC4H9+CH3CO3H==>C4H10+CH3CO3
# 'C4H10+O2CHO<=>PC4H9+HO2CHO 1.680E+13 0.000 2.044E+04 !'
# | 'REV/ 3.680E+00 2.990 2.505E+03 /'
16800000000000 | 0 | 20440 | C4H10+O2CHO==>PC4H9+HO2CHO
3.68 | 2.99 | 2505 | PC4H9+HO2CHO==>C4H10+O2CHO
# 'C4H10+O2CHO<=>SC4H9+HO2CHO 1.120E+13 0.000 1.769E+04 !'
# | 'REV/ 7.595E+03 2.060 4.266E+03 /'
11200000000000 | 0 | 17690 | C4H10+O2CHO==>SC4H9+HO2CHO
7595 | 2.06 | 4266 | SC4H9+HO2CHO==>C4H10+O2CHO
# 'CH3O2+C4H10<=>CH3O2H+PC4H9 1.386E+00 3.970 1.828E+04 !'
# | 'REV/ 1.675E+00 3.462 3.016E+03 /'
1.386 | 3.97 | 18280 | CH3O2+C4H10==>CH3O2H+PC4H9
1.675 | 3.462 | 3016 | CH3O2H+PC4H9==>CH3O2+C4H10
# 'CH3O2+C4H10<=>CH3O2H+SC4H9 2.037E+01 3.580 1.481E+04 !'
# | 'REV/ 1.675E+00 3.410 2.050E+03 /'
20.37 | 3.58 | 14810 | CH3O2+C4H10==>CH3O2H+SC4H9
1.675 | 3.41 | 2050 | CH3O2H+SC4H9==>CH3O2+C4H10
# 'C2H5O2+C4H10<=>C2H5O2H+PC4H9 4.080E+01 3.590 1.716E+04 !'
# | 'REV/ 4.938E+01 3.082 1.899E+03 /'
40.8 | 3.59 | 17160 | C2H5O2+C4H10==>C2H5O2H+PC4H9
49.38 | 3.082 | 1899 | C2H5O2H+PC4H9==>C2H5O2+C4H10
# 'C2H5O2+C4H10<=>C2H5O2H+SC4H9 1.264E+02 3.370 1.372E+04 !'
# | 'REV/ 1.041E+01 3.200 9.670E+02 /'
126.4 | 3.37 | 13720 | C2H5O2+C4H10==>C2H5O2H+SC4H9
10.41 | 3.2 | 967 | C2H5O2H+SC4H9==>C2H5O2+C4H10
# 'NC3H7O2+C4H10<=>NC3H7O2H+PC4H9 1.700E+13 0.000 2.046E+04 !'
# | 'REV/ 5.000E+11 0.000 6.500E+03 /'
17000000000000 | 0 | 20460 | NC3H7O2+C4H10==>NC3H7O2H+PC4H9
500000000000 | 0 | 6500 | NC3H7O2H+PC4H9==>NC3H7O2+C4H10
# 'NC3H7O2+C4H10<=>NC3H7O2H+SC4H9 1.120E+13 0.000 1.770E+04 !'
# | 'REV/ 5.000E+11 0.000 6.500E+03 /'
11200000000000 | 0 | 17700 | NC3H7O2+C4H10==>NC3H7O2H+SC4H9
500000000000 | 0 | 6500 | NC3H7O2H+SC4H9==>NC3H7O2+C4H10
# 'IC3H7O2+C4H10<=>IC3H7O2H+PC4H9 1.700E+13 0.000 2.046E+04 !'
# | 'REV/ 5.000E+11 0.000 6.500E+03 /'
17000000000000 | 0 | 20460 | IC3H7O2+C4H10==>IC3H7O2H+PC4H9
500000000000 | 0 | 6500 | IC3H7O2H+PC4H9==>IC3H7O2+C4H10
# 'IC3H7O2+C4H10<=>IC3H7O2H+SC4H9 1.120E+13 0.000 1.770E+04 !'
# | 'REV/ 5.000E+11 0.000 6.500E+03 /'
11200000000000 | 0 | 17700 | IC3H7O2+C4H10==>IC3H7O2H+SC4H9
500000000000 | 0 | 6500 | IC3H7O2H+SC4H9==>IC3H7O2+C4H10
# 'PC4H9O2+C3H8<=>PC4H9O2H+NC3H7 1.700E+13 0.000 2.046E+04 !'
# | 'REV/ 5.000E+11 0.000 6.500E+03 /'
17000000000000 | 0 | 20460 | PC4H9O2+C3H8==>PC4H9O2H+NC3H7
500000000000 | 0 | 6500 | PC4H9O2H+NC3H7==>PC4H9O2+C3H8
# 'PC4H9O2+C3H8<=>PC4H9O2H+IC3H7 2.000E+12 0.000 1.700E+04 !'
# | 'REV/ 5.000E+11 0.000 6.500E+03 /'
2000000000000 | 0 | 17000 | PC4H9O2+C3H8==>PC4H9O2H+IC3H7
500000000000 | 0 | 6500 | PC4H9O2H+IC3H7==>PC4H9O2+C3H8
# 'PC4H9O2+C4H10<=>PC4H9O2H+PC4H9 1.700E+13 0.000 2.046E+04 !'
# | 'REV/ 5.000E+11 0.000 6.500E+03 /'
17000000000000 | 0 | 20460 | PC4H9O2+C4H10==>PC4H9O2H+PC4H9
500000000000 | 0 | 6500 | PC4H9O2H+PC4H9==>PC4H9O2+C4H10
# 'PC4H9O2+C4H10<=>PC4H9O2H+SC4H9 1.120E+13 0.000 1.770E+04 !'
# | 'REV/ 5.000E+11 0.000 6.500E+03 /'
11200000000000 | 0 | 17700 | PC4H9O2+C4H10==>PC4H9O2H+SC4H9
500000000000 | 0 | 6500 | PC4H9O2H+SC4H9==>PC4H9O2+C4H10
# 'SC4H9O2+C3H8<=>SC4H9O2H+NC3H7 1.700E+13 0.000 2.046E+04 !'
# | 'REV/ 5.000E+11 0.000 6.500E+03 /'
17000000000000 | 0 | 20460 | SC4H9O2+C3H8==>SC4H9O2H+NC3H7
500000000000 | 0 | 6500 | SC4H9O2H+NC3H7==>SC4H9O2+C3H8
# 'SC4H9O2+C3H8<=>SC4H9O2H+IC3H7 2.000E+12 0.000 1.700E+04 !'
# | 'REV/ 5.000E+11 0.000 6.500E+03 /'
2000000000000 | 0 | 17000 | SC4H9O2+C3H8==>SC4H9O2H+IC3H7
500000000000 | 0 | 6500 | SC4H9O2H+IC3H7==>SC4H9O2+C3H8
# 'SC4H9O2+C4H10<=>SC4H9O2H+PC4H9 1.700E+13 0.000 2.046E+04 !'
# | 'REV/ 5.000E+11 0.000 6.500E+03 /'
17000000000000 | 0 | 20460 | SC4H9O2+C4H10==>SC4H9O2H+PC4H9
500000000000 | 0 | 6500 | SC4H9O2H+PC4H9==>SC4H9O2+C4H10
# 'SC4H9O2+C4H10<=>SC4H9O2H+SC4H9 1.120E+13 0.000 1.770E+04 !'
# | 'REV/ 5.000E+11 0.000 6.500E+03 /'
11200000000000 | 0 | 17700 | SC4H9O2+C4H10==>SC4H9O2H+SC4H9
500000000000 | 0 | 6500 | SC4H9O2H+SC4H9==>SC4H9O2+C4H10
# 'PC4H9<=>C2H5+C2H4 3.504E+12 0.463 2.947E+04 !'
# | 'REV/ 1.320E+04 2.480 6.130E+03 /'
3504000000000 | 0.463 | 29470 | PC4H9==>C2H5+C2H4
13200 | 2.48 | 6130 | C2H5+C2H4==>PC4H9
# 'SC4H9<=>C3H6+CH3 4.803E+10 1.044 3.035E+04 !'
# | 'REV/ 1.760E+04 2.480 6.130E+03 /'
48030000000 | 1.044 | 30350 | SC4H9==>C3H6+CH3
17600 | 2.48 | 6130 | C3H6+CH3==>SC4H9
# 'PC4H9<=>C4H8-1+H 2.622E+12 0.253 3.570E+04 !'
# | 'REV/ 2.500E+11 0.510 2.620E+03 /'
2622000000000 | 0.253 | 35700 | PC4H9==>C4H8-1+H
250000000000 | 0.51 | 2620 | C4H8-1+H==>PC4H9
# 'SC4H9<=>C4H8-2+H 2.844E+11 0.337 3.552E+04 !'
# | 'REV/ 2.500E+11 0.510 2.620E+03 /'
284400000000 | 0.337 | 35520 | SC4H9==>C4H8-2+H
250000000000 | 0.51 | 2620 | C4H8-2+H==>SC4H9
# 'SC4H9<=>C4H8-1+H 3.027E+11 0.591 3.682E+04 !'
# | 'REV/ 4.240E+11 0.510 1.230E+03 /'
302700000000 | 0.591 | 36820 | SC4H9==>C4H8-1+H
424000000000 | 0.51 | 1230 | C4H8-1+H==>SC4H9
# 'PC4H9+O2<=>C4H8-1+HO2 2.000E-18 0.000 5.000E+03 !'
# | 'REV/ 2.000E-19 0.000 1.750E+04 /'
2e-18 | 0 | 5000 | PC4H9+O2==>C4H8-1+HO2
2e-19 | 0 | 17500 | C4H8-1+HO2==>PC4H9+O2
# 'SC4H9+O2<=>C4H8-1+HO2 2.000E-18 0.000 5.000E+03 !'
# | 'REV/ 2.000E-19 0.000 1.750E+04 /'
2e-18 | 0 | 5000 | SC4H9+O2==>C4H8-1+HO2
2e-19 | 0 | 17500 | C4H8-1+HO2==>SC4H9+O2
# 'SC4H9+O2<=>C4H8-2+HO2 2.000E-18 0.000 5.000E+03 !'
# | 'REV/ 2.000E-19 0.000 1.750E+04 /'
2e-18 | 0 | 5000 | SC4H9+O2==>C4H8-2+HO2
2e-19 | 0 | 17500 | C4H8-2+HO2==>SC4H9+O2
# 'C4H8-1<=>C3H5-A+CH3 5.081E+19 -1.256 7.651E+04 !'
# | 'REV/ 1.350E+13 0.000 0.000E+00 /'
5.081e+19 | -1.256 | 76510 | C4H8-1==>C3H5-A+CH3
13500000000000 | 0 | 0 | C3H5-A+CH3==>C4H8-1
# 'C4H8-1<=>C2H3+C2H5 2.882E+23 -1.990 1.016E+05 !'
# | 'REV/ 9.000E+12 0.000 0.000E+00 /'
2.882e+23 | -1.99 | 101600 | C4H8-1==>C2H3+C2H5
9000000000000 | 0 | 0 | C2H3+C2H5==>C4H8-1
# 'C4H8-1<=>H+C4H71-3 3.724E+14 -0.111 8.520E+04 !'
# | 'REV/ 5.000E+13 0.000 0.000E+00 /'
372400000000000 | -0.111 | 85200 | C4H8-1==>H+C4H71-3
50000000000000 | 0 | 0 | H+C4H71-3==>C4H8-1
# 'C4H8-1+O2<=>C4H71-3+HO2 2.000E+13 0.000 3.719E+04 !'
# | 'REV/ 4.653E+12 0.070 -1.680E+02 /'
20000000000000 | 0 | 37190 | C4H8-1+O2==>C4H71-3+HO2
4653000000000 | 0.07 | -168 | C4H71-3+HO2==>C4H8-1+O2
# 'C4H8-1+H<=>C4H71-1+H2 7.810E+05 2.500 1.229E+04 !'
# | 'REV/ 2.213E+05 2.360 6.469E+03 /'
781000 | 2.5 | 12290 | C4H8-1+H==>C4H71-1+H2
221300 | 2.36 | 6469 | C4H71-1+H2==>C4H8-1+H
# 'C4H8-1+H<=>C4H71-2+H2 3.900E+05 2.500 5.821E+03 !'
# | 'REV/ 2.558E+04 2.550 2.125E+03 /'
390000 | 2.5 | 5821 | C4H8-1+H==>C4H71-2+H2
25580 | 2.55 | 2125 | C4H71-2+H2==>C4H8-1+H
# 'C4H8-1+H<=>C4H71-3+H2 3.376E+05 2.360 2.070E+02 !'
# | 'REV/ 4.323E+06 2.100 2.033E+04 /'
337600 | 2.36 | 207 | C4H8-1+H==>C4H71-3+H2
4323000 | 2.1 | 20330 | C4H71-3+H2==>C4H8-1+H
# 'C4H8-1+H<=>C4H71-4+H2 6.651E+05 2.540 6.756E+03 !'
# | 'REV/ 3.045E+04 2.540 1.103E+04 /'
665100 | 2.54 | 6756 | C4H8-1+H==>C4H71-4+H2
30450 | 2.54 | 11030 | C4H71-4+H2==>C4H8-1+H
# 'C4H8-1+OH<=>C4H71-1+H2O 2.140E+06 2.000 2.778E+03 !'
# | 'REV/ 2.625E+06 1.860 1.212E+04 /'
2140000 | 2 | 2778 | C4H8-1+OH==>C4H71-1+H2O
2625000 | 1.86 | 12120 | C4H71-1+H2O==>C4H8-1+OH
# 'C4H8-1+OH<=>C4H71-2+H2O 2.220E+06 2.000 1.451E+03 !'
# | 'REV/ 6.304E+05 2.050 1.291E+04 /'
2220000 | 2 | 1451 | C4H8-1+OH==>C4H71-2+H2O
630400 | 2.05 | 12910 | C4H71-2+H2O==>C4H8-1+OH
# 'C4H8-1+OH<=>C4H71-3+H2O 2.764E+04 2.640 -1.919E+03 !'
# | 'REV/ 1.532E+06 2.380 3.336E+04 /'
27640 | 2.64 | -1919 | C4H8-1+OH==>C4H71-3+H2O
1532000 | 2.38 | 33360 | C4H71-3+H2O==>C4H8-1+OH
# 'C4H8-1+OH<=>C4H71-4+H2O 5.270E+09 0.970 1.586E+03 !'
# | 'REV/ 1.044E+09 0.970 2.101E+04 /'
5270000000 | 0.97 | 1586 | C4H8-1+OH==>C4H71-4+H2O
1044000000 | 0.97 | 21010 | C4H71-4+H2O==>C4H8-1+OH
# 'C4H8-1+CH3<=>C4H71-3+CH4 3.690E+00 3.310 4.002E+03 !'
# | 'REV/ 1.234E+03 3.050 2.461E+04 /'
3.69 | 3.31 | 4002 | C4H8-1+CH3==>C4H71-3+CH4
1234 | 3.05 | 24610 | C4H71-3+CH4==>C4H8-1+CH3
# 'C4H8-1+CH3<=>C4H71-4+CH4 4.520E-01 3.650 7.154E+03 !'
# | 'REV/ 5.405E-01 3.650 1.191E+04 /'
0.452 | 3.65 | 7154 | C4H8-1+CH3==>C4H71-4+CH4
0.5405 | 3.65 | 11910 | C4H71-4+CH4==>C4H8-1+CH3
# 'C4H8-1+HO2<=>C4H71-3+H2O2 4.820E+03 2.550 1.053E+04 !'
# | 'REV/ 1.586E+06 1.960 1.435E+04 /'
4820 | 2.55 | 10530 | C4H8-1+HO2==>C4H71-3+H2O2
1586000 | 1.96 | 14350 | C4H71-3+H2O2==>C4H8-1+HO2
# 'C4H8-1+HO2<=>C4H71-4+H2O2 2.380E+03 2.550 1.649E+04 !'
# | 'REV/ 2.800E+03 2.220 4.460E+03 /'
2380 | 2.55 | 16490 | C4H8-1+HO2==>C4H71-4+H2O2
2800 | 2.22 | 4460 | C4H71-4+H2O2==>C4H8-1+HO2
# 'C4H8-1+CH3O2<=>C4H71-3+CH3O2H 4.820E+03 2.550 1.053E+04 !'
# | 'REV/ 3.303E+06 1.790 1.133E+04 /'
4820 | 2.55 | 10530 | C4H8-1+CH3O2==>C4H71-3+CH3O2H
3303000 | 1.79 | 11330 | C4H71-3+CH3O2H==>C4H8-1+CH3O2
# 'C4H8-1+CH3O2<=>C4H71-4+CH3O2H 2.380E+03 2.550 1.649E+04 !'
# | 'REV/ 5.831E+03 2.040 1.440E+03 /'
2380 | 2.55 | 16490 | C4H8-1+CH3O2==>C4H71-4+CH3O2H
5831 | 2.04 | 1440 | C4H71-4+CH3O2H==>C4H8-1+CH3O2
# 'C4H8-1+CH3O<=>C4H71-3+CH3OH 4.000E+01 2.900 8.609E+03 !'
# | 'REV/ 2.470E+02 2.670 2.700E+04 /'
40 | 2.9 | 8609 | C4H8-1+CH3O==>C4H71-3+CH3OH
247 | 2.67 | 27000 | C4H71-3+CH3OH==>C4H8-1+CH3O
# 'C4H8-1+CH3O<=>C4H71-4+CH3OH 2.170E+11 0.000 6.458E+03 !'
# | 'REV/ 4.789E+09 0.020 9.002E+03 /'
217000000000 | 0 | 6458 | C4H8-1+CH3O==>C4H71-4+CH3OH
4789000000 | 0.02 | 9002 | C4H71-4+CH3OH==>C4H8-1+CH3O
# 'C4H8-1+CH3CO3<=>C4H71-3+CH3CO3H 1.000E+11 0.000 8.000E+03 !'
# | 'REV/ 2.000E+10 0.000 1.000E+04 /'
100000000000 | 0 | 8000 | C4H8-1+CH3CO3==>C4H71-3+CH3CO3H
20000000000 | 0 | 10000 | C4H71-3+CH3CO3H==>C4H8-1+CH3CO3
# 'C4H8-1+C3H5-A<=>C4H71-3+C3H6 7.900E+10 0.000 1.240E+04 !'
# | 'REV/ 1.000E+11 0.000 1.750E+04 /'
79000000000 | 0 | 12400 | C4H8-1+C3H5-A==>C4H71-3+C3H6
100000000000 | 0 | 17500 | C4H71-3+C3H6==>C4H8-1+C3H5-A
# 'C4H8-1+C4H6<=>C4H71-3+C4H71-3 2.350E+12 0.000 4.672E+04 !'
# | 'REV/ 1.600E+12 0.000 0.000E+00 /'
2350000000000 | 0 | 46720 | C4H8-1+C4H6==>C4H71-3+C4H71-3
1600000000000 | 0 | 0 | C4H71-3+C4H71-3==>C4H8-1+C4H6
# 'C4H8-1+C2H5O2<=>C4H71-3+C2H5O2H 1.400E+12 0.000 1.490E+04 !'
# | 'REV/ 3.160E+11 0.000 1.300E+04 /'
1400000000000 | 0 | 14900 | C4H8-1+C2H5O2==>C4H71-3+C2H5O2H
316000000000 | 0 | 13000 | C4H71-3+C2H5O2H==>C4H8-1+C2H5O2
# 'C4H8-1+NC3H7O2<=>C4H71-3+NC3H7O2H 1.400E+12 0.000 1.490E+04 !'
# | 'REV/ 3.160E+11 0.000 1.300E+04 /'
1400000000000 | 0 | 14900 | C4H8-1+NC3H7O2==>C4H71-3+NC3H7O2H
316000000000 | 0 | 13000 | C4H71-3+NC3H7O2H==>C4H8-1+NC3H7O2
# 'C4H8-1+IC3H7O2<=>C4H71-3+IC3H7O2H 1.400E+12 0.000 1.490E+04 !'
# | 'REV/ 3.160E+11 0.000 1.300E+04 /'
1400000000000 | 0 | 14900 | C4H8-1+IC3H7O2==>C4H71-3+IC3H7O2H
316000000000 | 0 | 13000 | C4H71-3+IC3H7O2H==>C4H8-1+IC3H7O2
# 'C4H8-1+PC4H9O2<=>C4H71-3+PC4H9O2H 1.400E+12 0.000 1.490E+04 !'
# | 'REV/ 3.160E+11 0.000 1.300E+04 /'
1400000000000 | 0 | 14900 | C4H8-1+PC4H9O2==>C4H71-3+PC4H9O2H
316000000000 | 0 | 13000 | C4H71-3+PC4H9O2H==>C4H8-1+PC4H9O2
# 'C4H8-1+SC4H9O2<=>C4H71-3+SC4H9O2H 1.400E+12 0.000 1.490E+04 !'
# | 'REV/ 3.160E+11 0.000 1.300E+04 /'
1400000000000 | 0 | 14900 | C4H8-1+SC4H9O2==>C4H71-3+SC4H9O2H
316000000000 | 0 | 13000 | C4H71-3+SC4H9O2H==>C4H8-1+SC4H9O2
# 'C4H8-1+CH3O2<=>C4H8O1-2+CH3O 1.000E+12 0.000 1.434E+04 !'
# | 'REV/ 0.000E+00 0.000 0.000E+00 /'
1000000000000 | 0 | 14340 | C4H8-1+CH3O2==>C4H8O1-2+CH3O
#0 | 0 | 0 | C4H8O1-2+CH3O==>C4H8-1+CH3O2
# 'C4H8-2<=>H+C4H71-3 2.337E+14 0.143 8.789E+04 !'
# | 'REV/ 5.000E+13 0.000 0.000E+00 /'
233700000000000 | 0.143 | 87890 | C4H8-2==>H+C4H71-3
50000000000000 | 0 | 0 | H+C4H71-3==>C4H8-2
# 'C4H8-2+O2<=>C4H71-3+HO2 4.000E+13 0.000 3.939E+04 !'
# | 'REV/ 1.350E+13 -0.180 -9.240E+02 /'
40000000000000 | 0 | 39390 | C4H8-2+O2==>C4H71-3+HO2
13500000000000 | -0.18 | -924 | C4H71-3+HO2==>C4H8-2+O2
# 'C4H8-2+H<=>C4H71-3+H2 3.460E+05 2.500 2.492E+03 !'
# | 'REV/ 6.428E+06 1.990 1.966E+04 /'
346000 | 2.5 | 2492 | C4H8-2+H==>C4H71-3+H2
6428000 | 1.99 | 19660 | C4H71-3+H2==>C4H8-2+H
# 'C4H8-2+OH<=>C4H71-3+H2O 6.240E+06 2.000 -2.980E+02 !'
# | 'REV/ 5.019E+08 1.490 3.202E+04 /'
6240000 | 2 | -298 | C4H8-2+OH==>C4H71-3+H2O
501900000 | 1.49 | 32020 | C4H71-3+H2O==>C4H8-2+OH
# 'C4H8-2+CH3<=>C4H71-3+CH4 4.420E+00 3.500 5.675E+03 !'
# | 'REV/ 2.145E+03 2.990 2.332E+04 /'
4.42 | 3.5 | 5675 | C4H8-2+CH3==>C4H71-3+CH4
2145 | 2.99 | 23320 | C4H71-3+CH4==>C4H8-2+CH3
# 'C4H8-2+HO2<=>C4H71-3+H2O2 1.928E+04 2.600 1.391E+04 !'
# | 'REV/ 9.205E+06 1.770 1.477E+04 /'
19280 | 2.6 | 13910 | C4H8-2+HO2==>C4H71-3+H2O2
9205000 | 1.77 | 14770 | C4H71-3+H2O2==>C4H8-2+HO2
# 'C4H8-2+CH3O2<=>C4H71-3+CH3O2H 1.928E+04 2.600 1.391E+04 !'
# | 'REV/ 1.917E+07 1.590 1.175E+04 /'
19280 | 2.6 | 13910 | C4H8-2+CH3O2==>C4H71-3+CH3O2H
19170000 | 1.59 | 11750 | C4H71-3+CH3O2H==>C4H8-2+CH3O2
# 'C4H8-2+CH3O<=>C4H71-3+CH3OH 1.800E+01 2.950 1.199E+04 !'
# | 'REV/ 1.612E+02 2.470 2.742E+04 /'
18 | 2.95 | 11990 | C4H8-2+CH3O==>C4H71-3+CH3OH
161.2 | 2.47 | 27420 | C4H71-3+CH3OH==>C4H8-2+CH3O
# 'C4H8-2+C2H5O2<=>C4H71-3+C2H5O2H 3.200E+12 0.000 1.490E+04 !'
# | 'REV/ 1.585E+11 0.000 1.470E+04 /'
3200000000000 | 0 | 14900 | C4H8-2+C2H5O2==>C4H71-3+C2H5O2H
158500000000 | 0 | 14700 | C4H71-3+C2H5O2H==>C4H8-2+C2H5O2
# 'C4H8-2+NC3H7O2<=>C4H71-3+NC3H7O2H 3.200E+12 0.000 1.490E+04 !'
# | 'REV/ 1.585E+11 0.000 1.470E+04 /'
3200000000000 | 0 | 14900 | C4H8-2+NC3H7O2==>C4H71-3+NC3H7O2H
158500000000 | 0 | 14700 | C4H71-3+NC3H7O2H==>C4H8-2+NC3H7O2
# 'C4H8-2+IC3H7O2<=>C4H71-3+IC3H7O2H 3.200E+12 0.000 1.490E+04 !'
# | 'REV/ 1.585E+11 0.000 1.470E+04 /'
3200000000000 | 0 | 14900 | C4H8-2+IC3H7O2==>C4H71-3+IC3H7O2H
158500000000 | 0 | 14700 | C4H71-3+IC3H7O2H==>C4H8-2+IC3H7O2
# 'C4H8-2+PC4H9O2<=>C4H71-3+PC4H9O2H 3.200E+12 0.000 1.490E+04 !'
# | 'REV/ 1.585E+11 0.000 1.470E+04 /'
3200000000000 | 0 | 14900 | C4H8-2+PC4H9O2==>C4H71-3+PC4H9O2H
158500000000 | 0 | 14700 | C4H71-3+PC4H9O2H==>C4H8-2+PC4H9O2
# 'C4H8-2+SC4H9O2<=>C4H71-3+SC4H9O2H 3.200E+12 0.000 1.490E+04 !'
# | 'REV/ 1.585E+11 0.000 1.470E+04 /'
3200000000000 | 0 | 14900 | C4H8-2+SC4H9O2==>C4H71-3+SC4H9O2H
158500000000 | 0 | 14700 | C4H71-3+SC4H9O2H==>C4H8-2+SC4H9O2
# 'C4H8-1+HO2<=>C4H8O1-2+OH 1.000E+12 0.000 1.434E+04 !'
# | 'REV/ 0.000E+00 0.000 0.000E+00 /'
1000000000000 | 0 | 14340 | C4H8-1+HO2==>C4H8O1-2+OH
#0 | 0 | 0 | C4H8O1-2+OH==>C4H8-1+HO2
# 'C4H8-2+HO2<=>C4H8O2-3+OH 5.620E+11 0.000 1.231E+04 !'
# | 'REV/ 0.000E+00 0.000 0.000E+00 /'
562000000000 | 0 | 12310 | C4H8-2+HO2==>C4H8O2-3+OH
#0 | 0 | 0 | C4H8O2-3+OH==>C4H8-2+HO2
# 'C4H8-2+CH3O2<=>C4H8O2-3+CH3O 5.620E+11 0.000 1.231E+04 !'
# | 'REV/ 0.000E+00 0.000 0.000E+00 /'
562000000000 | 0 | 12310 | C4H8-2+CH3O2==>C4H8O2-3+CH3O
#0 | 0 | 0 | C4H8O2-3+CH3O==>C4H8-2+CH3O2
# 'PC4H8OH<=>C4H8-1+OH 1.079E+16 -0.699 2.809E+04 !'
# | 'REV/ 4.750E+12 0.000 -7.820E+02 /'
10790000000000000 | -0.699 | 28090 | PC4H8OH==>C4H8-1+OH
4750000000000 | 0 | -782 | C4H8-1+OH==>PC4H8OH
# 'SC4H8OH<=>C4H8-2+OH 3.379E+17 -1.253 2.992E+04 !'
# | 'REV/ 4.750E+12 0.000 -7.820E+02 /'
3.379e+17 | -1.253 | 29920 | SC4H8OH==>C4H8-2+OH
4750000000000 | 0 | -782 | C4H8-2+OH==>SC4H8OH
# 'C4H8OH-1O2<=>PC4H8OH+O2 6.753E+20 -1.944 3.552E+04 !'
# | 'REV/ 2.000E+12 0.000 0.000E+00 /'
6.753e+20 | -1.944 | 35520 | C4H8OH-1O2==>PC4H8OH+O2
2000000000000 | 0 | 0 | PC4H8OH+O2==>C4H8OH-1O2
# 'C4H8OH-2O2<=>SC4H8OH+O2 7.686E+20 -1.968 3.551E+04 !'
# | 'REV/ 2.000E+12 0.000 0.000E+00 /'
7.686e+20 | -1.968 | 35510 | C4H8OH-2O2==>SC4H8OH+O2
2000000000000 | 0 | 0 | SC4H8OH+O2==>C4H8OH-2O2
# 'C4H8OH-1O2<=>C2H5CHO+CH2O+OH 1.000E+16 0.000 2.500E+04 !'
# | 'REV/ 0.000E+00 0.000 0.000E+00 /'
10000000000000000 | 0 | 25000 | C4H8OH-1O2==>C2H5CHO+CH2O+OH
#0 | 0 | 0 | C2H5CHO+CH2O+OH==>C4H8OH-1O2
# 'C4H8OH-2O2<=>OH+CH3CHO+CH3CHO 1.000E+16 0.000 2.500E+04 !'
# | 'REV/ 0.000E+00 0.000 0.000E+00 /'
10000000000000000 | 0 | 25000 | C4H8OH-2O2==>OH+CH3CHO+CH3CHO
#0 | 0 | 0 | OH+CH3CHO+CH3CHO==>C4H8OH-2O2
# 'C4H71-1<=>C2H2+C2H5 1.066E+15 -0.560 3.032E+04 !'
# | 'REV/ 2.000E+11 0.000 7.800E+03 /'
1066000000000000 | -0.56 | 30320 | C4H71-1==>C2H2+C2H5
200000000000 | 0 | 7800 | C2H2+C2H5==>C4H71-1
# 'C4H71-2<=>C3H4-A+CH3 9.589E+14 -0.710 3.126E+04 !'
# | 'REV/ 2.000E+11 0.000 7.800E+03 /'
958900000000000 | -0.71 | 31260 | C4H71-2==>C3H4-A+CH3
200000000000 | 0 | 7800 | C3H4-A+CH3==>C4H71-2
# 'C4H71-4<=>C2H4+C2H3 8.766E+12 -0.220 3.629E+04 !'
# | 'REV/ 2.000E+11 0.000 7.800E+03 /'
8766000000000 | -0.22 | 36290 | C4H71-4==>C2H4+C2H3
200000000000 | 0 | 7800 | C2H4+C2H3==>C4H71-4
# 'C4H71-4<=>C4H6+H 3.00E+13 0.00 3.500E+04 !'
30000000000000 | 0 | 35000 | C4H71-4=C4H6+H
# 'C4H72-2<=>C3H4-P+CH3 6.326E+10 0.520 3.002E+04 !'
# | 'REV/ 1.000E+11 0.000 7.800E+03 /'
63260000000 | 0.52 | 30020 | C4H72-2==>C3H4-P+CH3
100000000000 | 0 | 7800 | C3H4-P+CH3==>C4H72-2
# 'C4H71-3<=>C4H6+H 1.200E+14 0.000 4.930E+04 !'
# | 'REV/ 4.000E+13 0.000 1.300E+03 /'
120000000000000 | 0 | 49300 | C4H71-3==>C4H6+H
40000000000000 | 0 | 1300 | C4H6+H==>C4H71-3
# 'C4H71-3+C2H5<=>C4H8-1+C2H4 2.590E+12 0.000 -1.310E+02 !'
# | 'REV/ 1.149E+13 0.060 4.944E+04 /'
2590000000000 | 0 | -131 | C4H71-3+C2H5==>C4H8-1+C2H4
11490000000000 | 0.06 | 49440 | C4H8-1+C2H4==>C4H71-3+C2H5
# 'C4H71-3+CH3O<=>C4H8-1+CH2O 2.410E+13 0.000 0.000E+00 !'
# | 'REV/ 2.482E+12 0.280 6.633E+04 /'
24100000000000 | 0 | 0 | C4H71-3+CH3O==>C4H8-1+CH2O
2482000000000 | 0.28 | 66330 | C4H8-1+CH2O==>C4H71-3+CH3O
# 'C4H71-3+O<=>C2H3CHO+CH3 6.030E+13 0.000 0.000E+00 !'
# | 'REV/ 3.385E+15 -0.780 8.163E+04 /'
60300000000000 | 0 | 0 | C4H71-3+O==>C2H3CHO+CH3
3385000000000000 | -0.78 | 81630 | C2H3CHO+CH3==>C4H71-3+O
# 'C4H71-3+HO2<=>C4H7O+OH 9.640E+12 0.000 0.000E+00 !'
# | 'REV/ 7.290E+15 -1.090 1.553E+04 /'
9640000000000 | 0 | 0 | C4H71-3+HO2==>C4H7O+OH
7290000000000000 | -1.09 | 15530 | C4H7O+OH==>C4H71-3+HO2
# 'C4H71-3+CH3O2<=>C4H7O+CH3O 9.640E+12 0.000 0.000E+00 !'
# | 'REV/ 7.120E+17 -1.670 2.029E+04 /'
9640000000000 | 0 | 0 | C4H71-3+CH3O2==>C4H7O+CH3O
7.12e+17 | -1.67 | 20290 | C4H7O+CH3O==>C4H71-3+CH3O2
# 'C3H5-A+C4H71-3<=>C3H6+C4H6 6.310E+12 0.000 0.000E+00 !'
# | 'REV/ 1.000E+10 0.000 5.000E+04 /'
6310000000000 | 0 | 0 | C3H5-A+C4H71-3==>C3H6+C4H6
10000000000 | 0 | 50000 | C3H6+C4H6==>C3H5-A+C4H71-3
# 'C4H71-3+O2<=>C4H6+HO2 1.000E+09 0.000 0.000E+00 !'
# | 'REV/ 1.000E+11 0.000 1.700E+04 /'
1000000000 | 0 | 0 | C4H71-3+O2==>C4H6+HO2
100000000000 | 0 | 17000 | C4H6+HO2==>C4H71-3+O2
# 'H+C4H71-3<=>C4H6+H2 3.160E+13 0.000 0.000E+00 !'
# | 'REV/ 1.066E+13 0.000 5.681E+04 /'
31600000000000 | 0 | 0 | H+C4H71-3==>C4H6+H2
10660000000000 | 0 | 56810 | C4H6+H2==>H+C4H71-3
# 'C2H5+C4H71-3<=>C4H6+C2H6 3.980E+12 0.000 0.000E+00 !'
# | 'REV/ 3.211E+12 0.000 4.984E+04 /'
3980000000000 | 0 | 0 | C2H5+C4H71-3==>C4H6+C2H6
3211000000000 | 0 | 49840 | C4H6+C2H6==>C2H5+C4H71-3
# 'C2H3+C4H71-3<=>C2H4+C4H6 3.980E+12 0.000 0.000E+00 !'
# | 'REV/ 1.157E+13 0.000 5.771E+04 /'
3980000000000 | 0 | 0 | C2H3+C4H71-3==>C2H4+C4H6
11570000000000 | 0 | 57710 | C2H4+C4H6==>C2H3+C4H71-3
# 'C4H71-3+C2H5O2<=>C4H7O+C2H5O 3.800E+12 0.000 -1.200E+03 !'
# | 'REV/ 2.000E+10 0.000 0.000E+00 /'
3800000000000 | 0 | -1200 | C4H71-3+C2H5O2==>C4H7O+C2H5O
20000000000 | 0 | 0 | C4H7O+C2H5O==>C4H71-3+C2H5O2
# 'IC3H7O2+C4H71-3<=>IC3H7O+C4H7O 3.800E+12 0.000 -1.200E+03 !'
# | 'REV/ 2.000E+10 0.000 0.000E+00 /'
3800000000000 | 0 | -1200 | IC3H7O2+C4H71-3==>IC3H7O+C4H7O
20000000000 | 0 | 0 | IC3H7O+C4H7O==>IC3H7O2+C4H71-3
# 'NC3H7O2+C4H71-3<=>NC3H7O+C4H7O 3.800E+12 0.000 -1.200E+03 !'
# | 'REV/ 2.000E+10 0.000 0.000E+00 /'
3800000000000 | 0 | -1200 | NC3H7O2+C4H71-3==>NC3H7O+C4H7O
20000000000 | 0 | 0 | NC3H7O+C4H7O==>NC3H7O2+C4H71-3
# 'C4H7O<=>CH3CHO+C2H3 7.940E+14 0.000 1.900E+04 !'
# | 'REV/ 1.000E+10 0.000 2.000E+04 /'
794000000000000 | 0 | 19000 | C4H7O==>CH3CHO+C2H3
10000000000 | 0 | 20000 | CH3CHO+C2H3==>C4H7O
# 'C4H7O<=>C2H3CHO+CH3 7.940E+14 0.000 1.900E+04 !'
# | 'REV/ 1.000E+10 0.000 2.000E+04 /'
794000000000000 | 0 | 19000 | C4H7O==>C2H3CHO+CH3
10000000000 | 0 | 20000 | C2H3CHO+CH3==>C4H7O
# 'C4H6<=>C2H3+C2H3 4.027E+19 -1.000 9.815E+04 !'
# | 'REV/ 1.260E+13 0.000 0.000E+00 /'
4.027e+19 | -1 | 98150 | C4H6==>C2H3+C2H3
12600000000000 | 0 | 0 | C2H3+C2H3==>C4H6
# 'C4H6+OH<=>C2H5+CH2CO 1.000E+12 0.000 0.000E+00 !'
# | 'REV/ 3.730E+12 0.000 3.002E+04 /'
1000000000000 | 0 | 0 | C4H6+OH==>C2H5+CH2CO
3730000000000 | 0 | 30020 | C2H5+CH2CO==>C4H6+OH
# 'C4H6+OH<=>CH2O+C3H5-A 1.000E+12 0.000 0.000E+00 !'
# | 'REV/ 3.501E+06 0.000 7.106E+04 /'
1000000000000 | 0 | 0 | C4H6+OH==>CH2O+C3H5-A
3501000 | 0 | 71060 | CH2O+C3H5-A==>C4H6+OH
# 'C4H6+OH<=>C2H3+CH3CHO 1.000E+12 0.000 0.000E+00 !'
# | 'REV/ 5.437E+11 0.000 1.855E+04 /'
1000000000000 | 0 | 0 | C4H6+OH==>C2H3+CH3CHO
543700000000 | 0 | 18550 | C2H3+CH3CHO==>C4H6+OH
# 'C4H6+O<=>C2H4+CH2CO 1.000E+12 0.000 0.000E+00 !'
# | 'REV/ 6.377E+11 0.000 9.434E+04 /'
1000000000000 | 0 | 0 | C4H6+O==>C2H4+CH2CO
637700000000 | 0 | 94340 | C2H4+CH2CO==>C4H6+O
# 'C4H6+O<=>CH2O+C3H4-A 1.000E+12 0.000 0.000E+00 !'
# | 'REV/ 1.075E+12 0.000 7.905E+04 /'
1000000000000 | 0 | 0 | C4H6+O==>CH2O+C3H4-A
1075000000000 | 0 | 79050 | CH2O+C3H4-A==>C4H6+O
# 'C2H3+C2H4<=>C4H6+H 5.000E+11 0.000 7.300E+03 !'
# | 'REV/ 1.000E+13 0.000 4.700E+03 /'
500000000000 | 0 | 7300 | C2H3+C2H4==>C4H6+H
10000000000000 | 0 | 4700 | C4H6+H==>C2H3+C2H4
# 'C4H8O1-2+OH<=>CH2O+C3H5-A+H2O 5.000E+12 0.000 0.000E+00 !'
# | 'REV/ 0.000E+00 0.000 0.000E+00 /'
5000000000000 | 0 | 0 | C4H8O1-2+OH==>CH2O+C3H5-A+H2O
#0 | 0 | 0 | CH2O+C3H5-A+H2O==>C4H8O1-2+OH
# 'C4H8O1-2+H<=>CH2O+C3H5-A+H2 5.000E+12 0.000 0.000E+00 !'
# | 'REV/ 0.000E+00 0.000 0.000E+00 /'
5000000000000 | 0 | 0 | C4H8O1-2+H==>CH2O+C3H5-A+H2
#0 | 0 | 0 | CH2O+C3H5-A+H2==>C4H8O1-2+H
# 'C4H8O1-2+O<=>CH2O+C3H5-A+OH 5.000E+12 0.000 0.000E+00 !'
# | 'REV/ 0.000E+00 0.000 0.000E+00 /'
5000000000000 | 0 | 0 | C4H8O1-2+O==>CH2O+C3H5-A+OH
#0 | 0 | 0 | CH2O+C3H5-A+OH==>C4H8O1-2+O
# 'C4H8O1-2+HO2<=>CH2O+C3H5-A+H2O2 1.000E+13 0.000 1.500E+04 !'
# | 'REV/ 0.000E+00 0.000 0.000E+00 /'
10000000000000 | 0 | 15000 | C4H8O1-2+HO2==>CH2O+C3H5-A+H2O2
#0 | 0 | 0 | CH2O+C3H5-A+H2O2==>C4H8O1-2+HO2
# 'C4H8O1-2+CH3O2<=>CH2O+C3H5-A+CH3O2H 1.000E+13 0.000 1.900E+04 !'
# | 'REV/ 0.000E+00 0.000 0.000E+00 /'
10000000000000 | 0 | 19000 | C4H8O1-2+CH3O2==>CH2O+C3H5-A+CH3O2H
#0 | 0 | 0 | CH2O+C3H5-A+CH3O2H==>C4H8O1-2+CH3O2
# 'C4H8O1-2+CH3<=>CH2O+C3H5-A+CH4 2.000E+11 0.000 1.000E+04 !'
# | 'REV/ 0.000E+00 0.000 0.000E+00 /'
200000000000 | 0 | 10000 | C4H8O1-2+CH3==>CH2O+C3H5-A+CH4
#0 | 0 | 0 | CH2O+C3H5-A+CH4==>C4H8O1-2+CH3
# 'C4H8O1-3+OH<=>CH2O+C3H5-A+H2O 5.000E+12 0.000 0.000E+00 !'
# | 'REV/ 0.000E+00 0.000 0.000E+00 /'
5000000000000 | 0 | 0 | C4H8O1-3+OH==>CH2O+C3H5-A+H2O
#0 | 0 | 0 | CH2O+C3H5-A+H2O==>C4H8O1-3+OH
# 'C4H8O1-3+H<=>CH2O+C3H5-A+H2 5.000E+12 0.000 0.000E+00 !'
# | 'REV/ 0.000E+00 0.000 0.000E+00 /'
5000000000000 | 0 | 0 | C4H8O1-3+H==>CH2O+C3H5-A+H2
#0 | 0 | 0 | CH2O+C3H5-A+H2==>C4H8O1-3+H
# 'C4H8O1-3+O<=>CH2O+C3H5-A+OH 5.000E+12 0.000 0.000E+00 !'
# | 'REV/ 0.000E+00 0.000 0.000E+00 /'
5000000000000 | 0 | 0 | C4H8O1-3+O==>CH2O+C3H5-A+OH
#0 | 0 | 0 | CH2O+C3H5-A+OH==>C4H8O1-3+O
# 'C4H8O1-3+HO2<=>CH2O+C3H5-A+H2O2 1.000E+13 0.000 1.500E+04 !'
# | 'REV/ 0.000E+00 0.000 0.000E+00 /'
10000000000000 | 0 | 15000 | C4H8O1-3+HO2==>CH2O+C3H5-A+H2O2
#0 | 0 | 0 | CH2O+C3H5-A+H2O2==>C4H8O1-3+HO2
# 'C4H8O1-3+CH3O2<=>CH2O+C3H5-A+CH3O2H 1.000E+13 0.000 1.900E+04 !'
# | 'REV/ 0.000E+00 0.000 0.000E+00 /'
10000000000000 | 0 | 19000 | C4H8O1-3+CH3O2==>CH2O+C3H5-A+CH3O2H
#0 | 0 | 0 | CH2O+C3H5-A+CH3O2H==>C4H8O1-3+CH3O2
# 'C4H8O1-3+CH3<=>CH2O+C3H5-A+CH4 2.000E+11 0.000 1.000E+04 !'
# | 'REV/ 0.000E+00 0.000 0.000E+00 /'
200000000000 | 0 | 10000 | C4H8O1-3+CH3==>CH2O+C3H5-A+CH4
#0 | 0 | 0 | CH2O+C3H5-A+CH4==>C4H8O1-3+CH3
# 'C4H8O1-4+OH<=>CH2O+C3H5-A+H2O 5.000E+12 0.000 0.000E+00 !'
# | 'REV/ 0.000E+00 0.000 0.000E+00 /'
5000000000000 | 0 | 0 | C4H8O1-4+OH==>CH2O+C3H5-A+H2O
#0 | 0 | 0 | CH2O+C3H5-A+H2O==>C4H8O1-4+OH
# 'C4H8O1-4+H<=>CH2O+C3H5-A+H2 5.000E+12 0.000 0.000E+00 !'
# | 'REV/ 0.000E+00 0.000 0.000E+00 /'
5000000000000 | 0 | 0 | C4H8O1-4+H==>CH2O+C3H5-A+H2
#0 | 0 | 0 | CH2O+C3H5-A+H2==>C4H8O1-4+H
# 'C4H8O1-4+O<=>CH2O+C3H5-A+OH 5.000E+12 0.000 0.000E+00 !'
# | 'REV/ 0.000E+00 0.000 0.000E+00 /'
5000000000000 | 0 | 0 | C4H8O1-4+O==>CH2O+C3H5-A+OH
#0 | 0 | 0 | CH2O+C3H5-A+OH==>C4H8O1-4+O
# 'C4H8O1-4+HO2<=>CH2O+C3H5-A+H2O2 1.000E+13 0.000 1.500E+04 !'
# | 'REV/ 0.000E+00 0.000 0.000E+00 /'
10000000000000 | 0 | 15000 | C4H8O1-4+HO2==>CH2O+C3H5-A+H2O2
#0 | 0 | 0 | CH2O+C3H5-A+H2O2==>C4H8O1-4+HO2
# 'C4H8O1-4+CH3O2<=>CH2O+C3H5-A+CH3O2H 1.000E+13 0.000 1.900E+04 !'
# | 'REV/ 0.000E+00 0.000 0.000E+00 /'
10000000000000 | 0 | 19000 | C4H8O1-4+CH3O2==>CH2O+C3H5-A+CH3O2H
#0 | 0 | 0 | CH2O+C3H5-A+CH3O2H==>C4H8O1-4+CH3O2
# 'C4H8O1-4+CH3<=>CH2O+C3H5-A+CH4 2.000E+11 0.000 1.000E+04 !'
# | 'REV/ 0.000E+00 0.000 0.000E+00 /'
200000000000 | 0 | 10000 | C4H8O1-4+CH3==>CH2O+C3H5-A+CH4
#0 | 0 | 0 | CH2O+C3H5-A+CH4==>C4H8O1-4+CH3
# 'C4H8O2-3+OH<=>CH2O+C3H5-A+H2O 5.000E+12 0.000 0.000E+00 !'
# | 'REV/ 0.000E+00 0.000 0.000E+00 /'
5000000000000 | 0 | 0 | C4H8O2-3+OH==>CH2O+C3H5-A+H2O
#0 | 0 | 0 | CH2O+C3H5-A+H2O==>C4H8O2-3+OH
# 'C4H8O2-3+H<=>CH2O+C3H5-A+H2 5.000E+12 0.000 0.000E+00 !'
# | 'REV/ 0.000E+00 0.000 0.000E+00 /'
5000000000000 | 0 | 0 | C4H8O2-3+H==>CH2O+C3H5-A+H2
#0 | 0 | 0 | CH2O+C3H5-A+H2==>C4H8O2-3+H
# 'C4H8O2-3+O<=>CH2O+C3H5-A+OH 5.000E+12 0.000 0.000E+00 !'
# | 'REV/ 0.000E+00 0.000 0.000E+00 /'
5000000000000 | 0 | 0 | C4H8O2-3+O==>CH2O+C3H5-A+OH
#0 | 0 | 0 | CH2O+C3H5-A+OH==>C4H8O2-3+O
# 'C4H8O2-3+HO2<=>CH2O+C3H5-A+H2O2 1.000E+13 0.000 1.500E+04 !'
# | 'REV/ 0.000E+00 0.000 0.000E+00 /'
10000000000000 | 0 | 15000 | C4H8O2-3+HO2==>CH2O+C3H5-A+H2O2
#0 | 0 | 0 | CH2O+C3H5-A+H2O2==>C4H8O2-3+HO2
# 'C4H8O2-3+CH3O2<=>CH2O+C3H5-A+CH3O2H 1.000E+13 0.000 1.900E+04 !'
# | 'REV/ 0.000E+00 0.000 0.000E+00 /'
10000000000000 | 0 | 19000 | C4H8O2-3+CH3O2==>CH2O+C3H5-A+CH3O2H
#0 | 0 | 0 | CH2O+C3H5-A+CH3O2H==>C4H8O2-3+CH3O2
# 'C4H8O2-3+CH3<=>CH2O+C3H5-A+CH4 2.000E+11 0.000 1.000E+04 !'
# | 'REV/ 0.000E+00 0.000 0.000E+00 /'
200000000000 | 0 | 10000 | C4H8O2-3+CH3==>CH2O+C3H5-A+CH4
#0 | 0 | 0 | CH2O+C3H5-A+CH4==>C4H8O2-3+CH3
# 'PC4H9O2<=>PC4H9+O2 2.849E+20 -1.642 3.593E+04 !'
# | 'REV/ 4.520E+12 0.000 0.000E+00 /'
2.849e+20 | -1.642 | 35930 | PC4H9O2==>PC4H9+O2
4520000000000 | 0 | 0 | PC4H9+O2==>PC4H9O2
# 'SC4H9O2<=>SC4H9+O2 4.329E+22 -2.216 3.816E+04 !'
# | 'REV/ 7.540E+12 0.000 0.000E+00 /'
4.329e+22 | -2.216 | 38160 | SC4H9O2==>SC4H9+O2
7540000000000 | 0 | 0 | SC4H9+O2==>SC4H9O2
# 'SC4H9O2+CH2O<=>SC4H9O2H+HCO 5.600E+12 0.000 1.360E+04 !'
# | 'REV/ 8.000E+11 0.000 1.000E+04 /'
5600000000000 | 0 | 13600 | SC4H9O2+CH2O==>SC4H9O2H+HCO
800000000000 | 0 | 10000 | SC4H9O2H+HCO==>SC4H9O2+CH2O
# 'SC4H9O2+CH3CHO<=>SC4H9O2H+CH3CO 2.800E+12 0.000 1.360E+04 !'
# | 'REV/ 1.000E+12 0.000 1.000E+04 /'
2800000000000 | 0 | 13600 | SC4H9O2+CH3CHO==>SC4H9O2H+CH3CO
1000000000000 | 0 | 10000 | SC4H9O2H+CH3CO==>SC4H9O2+CH3CHO
# 'SC4H9O2+HO2<=>SC4H9O2H+O2 1.750E+10 0.000 -3.275E+03 !'
# | 'REV/ 3.861E+13 -0.796 3.362E+04 /'
17500000000 | 0 | -3275 | SC4H9O2+HO2==>SC4H9O2H+O2
38610000000000 | -0.796 | 33620 | SC4H9O2H+O2==>SC4H9O2+HO2
# 'IC3H7O2+PC4H9<=>IC3H7O+PC4H9O 7.000E+12 0.000 -1.000E+03 !'
# | 'REV/ 2.281E+13 0.075 2.748E+04 /'
7000000000000 | 0 | -1000 | IC3H7O2+PC4H9==>IC3H7O+PC4H9O
22810000000000 | 0.075 | 27480 | IC3H7O+PC4H9O==>IC3H7O2+PC4H9
# 'IC3H7O2+SC4H9<=>IC3H7O+SC4H9O 7.000E+12 0.000 -1.000E+03 !'
# | 'REV/ 3.942E+15 -0.417 2.919E+04 /'
7000000000000 | 0 | -1000 | IC3H7O2+SC4H9==>IC3H7O+SC4H9O
3942000000000000 | -0.417 | 29190 | IC3H7O+SC4H9O==>IC3H7O2+SC4H9
# 'NC3H7O2+PC4H9<=>NC3H7O+PC4H9O 7.000E+12 0.000 -1.000E+03 !'
# | 'REV/ 1.056E+15 -0.611 2.768E+04 /'
7000000000000 | 0 | -1000 | NC3H7O2+PC4H9==>NC3H7O+PC4H9O
1056000000000000 | -0.611 | 27680 | NC3H7O+PC4H9O==>NC3H7O2+PC4H9
# 'NC3H7O2+SC4H9<=>NC3H7O+SC4H9O 7.000E+12 0.000 -1.000E+03 !'
# | 'REV/ 1.825E+17 -1.103 2.939E+04 /'
7000000000000 | 0 | -1000 | NC3H7O2+SC4H9==>NC3H7O+SC4H9O
1.825e+17 | -1.103 | 29390 | NC3H7O+SC4H9O==>NC3H7O2+SC4H9
# 'SC4H9O2+SC4H9O2<=>O2+SC4H9O+SC4H9O 1.400E+16 -1.610 1.860E+03 !'
# | 'REV/ 0.000E+00 0.000 0.000E+00 /'
14000000000000000 | -1.61 | 1860 | SC4H9O2+SC4H9O2==>O2+SC4H9O+SC4H9O
#0 | 0 | 0 | O2+SC4H9O+SC4H9O==>SC4H9O2+SC4H9O2
# 'SC4H9O2+NC3H7O2<=>SC4H9O+NC3H7O+O2 1.400E+16 -1.610 1.860E+03 !'
# | 'REV/ 0.000E+00 0.000 0.000E+00 /'
14000000000000000 | -1.61 | 1860 | SC4H9O2+NC3H7O2==>SC4H9O+NC3H7O+O2
#0 | 0 | 0 | SC4H9O+NC3H7O+O2==>SC4H9O2+NC3H7O2
# 'SC4H9O2+IC3H7O2<=>SC4H9O+IC3H7O+O2 1.400E+16 -1.610 1.860E+03 !'
# | 'REV/ 0.000E+00 0.000 0.000E+00 /'
14000000000000000 | -1.61 | 1860 | SC4H9O2+IC3H7O2==>SC4H9O+IC3H7O+O2
#0 | 0 | 0 | SC4H9O+IC3H7O+O2==>SC4H9O2+IC3H7O2
# 'SC4H9O2+C2H5O2<=>SC4H9O+C2H5O+O2 1.400E+16 -1.610 1.860E+03 !'
# | 'REV/ 0.000E+00 0.000 0.000E+00 /'
14000000000000000 | -1.61 | 1860 | SC4H9O2+C2H5O2==>SC4H9O+C2H5O+O2
#0 | 0 | 0 | SC4H9O+C2H5O+O2==>SC4H9O2+C2H5O2
# 'SC4H9O2+CH3O2<=>SC4H9O+CH3O+O2 1.400E+16 -1.610 1.860E+03 !'
# | 'REV/ 0.000E+00 0.000 0.000E+00 /'
14000000000000000 | -1.61 | 1860 | SC4H9O2+CH3O2==>SC4H9O+CH3O+O2
#0 | 0 | 0 | SC4H9O+CH3O+O2==>SC4H9O2+CH3O2
# 'SC4H9O2+CH3CO3<=>SC4H9O+CH3CO2+O2 1.400E+16 -1.610 1.860E+03 !'
# | 'REV/ 0.000E+00 0.000 0.000E+00 /'
14000000000000000 | -1.61 | 1860 | SC4H9O2+CH3CO3==>SC4H9O+CH3CO2+O2
#0 | 0 | 0 | SC4H9O+CH3CO2+O2==>SC4H9O2+CH3CO3
# 'PC4H9O2+HO2=>PC4H9O+OH+O2 1.400E-14 -1.610 1.860E+03 !'
1.4e-14 | -1.61 | 1860 | PC4H9O2+HO2==>PC4H9O+OH+O2
# 'SC4H9O2+HO2=>SC4H9O+OH+O2 1.400E-14 -1.610 1.860E+03 !'
1.4e-14 | -1.61 | 1860 | SC4H9O2+HO2==>SC4H9O+OH+O2
# 'H2+PC4H9O2<=>H+PC4H9O2H 3.010E+13 0.000 2.603E+04 !'
# | 'REV/ 4.800E+13 0.000 7.950E+03 /'
30100000000000 | 0 | 26030 | H2+PC4H9O2==>H+PC4H9O2H
48000000000000 | 0 | 7950 | H+PC4H9O2H==>H2+PC4H9O2
# 'H2+SC4H9O2<=>H+SC4H9O2H 3.010E+13 0.000 2.603E+04 !'
# | 'REV/ 4.800E+13 0.000 7.950E+03 /'
30100000000000 | 0 | 26030 | H2+SC4H9O2==>H+SC4H9O2H
48000000000000 | 0 | 7950 | H+SC4H9O2H==>H2+SC4H9O2
# 'C2H6+PC4H9O2<=>C2H5+PC4H9O2H 1.700E+13 0.000 2.046E+04 !'
# | 'REV/ 5.000E+11 0.000 6.500E+03 /'
17000000000000 | 0 | 20460 | C2H6+PC4H9O2==>C2H5+PC4H9O2H
500000000000 | 0 | 6500 | C2H5+PC4H9O2H==>C2H6+PC4H9O2
# 'C2H6+SC4H9O2<=>C2H5+SC4H9O2H 1.700E+13 0.000 2.046E+04 !'
# | 'REV/ 5.000E+11 0.000 6.500E+03 /'
17000000000000 | 0 | 20460 | C2H6+SC4H9O2==>C2H5+SC4H9O2H
500000000000 | 0 | 6500 | C2H5+SC4H9O2H==>C2H6+SC4H9O2
# 'PC4H9O2+C2H5CHO<=>PC4H9O2H+C2H5CO 2.000E+11 0.000 9.500E+03 !'
# | 'REV/ 5.000E+09 0.000 1.000E+04 /'
200000000000 | 0 | 9500 | PC4H9O2+C2H5CHO==>PC4H9O2H+C2H5CO
5000000000 | 0 | 10000 | PC4H9O2H+C2H5CO==>PC4H9O2+C2H5CHO
# 'SC4H9O2+C2H5CHO<=>SC4H9O2H+C2H5CO 2.000E+11 0.000 9.500E+03 !'
# | 'REV/ 5.000E+09 0.000 1.000E+04 /'
200000000000 | 0 | 9500 | SC4H9O2+C2H5CHO==>SC4H9O2H+C2H5CO
5000000000 | 0 | 10000 | SC4H9O2H+C2H5CO==>SC4H9O2+C2H5CHO
# 'SC4H9O2+CH3<=>SC4H9O+CH3O 7.000E+12 0.000 -1.000E+03 !'
# | 'REV/ 1.176E+13 0.067 2.611E+04 /'
7000000000000 | 0 | -1000 | SC4H9O2+CH3==>SC4H9O+CH3O
11760000000000 | 0.067 | 26110 | SC4H9O+CH3O==>SC4H9O2+CH3
# 'SC4H9O2+C2H5<=>SC4H9O+C2H5O 7.000E+12 0.000 -1.000E+03 !'
# | 'REV/ 1.672E+15 -0.534 2.852E+04 /'
7000000000000 | 0 | -1000 | SC4H9O2+C2H5==>SC4H9O+C2H5O
1672000000000000 | -0.534 | 28520 | SC4H9O+C2H5O==>SC4H9O2+C2H5
# 'SC4H9O2+IC3H7<=>SC4H9O+IC3H7O 7.000E+12 0.000 -1.000E+03 !'
# | 'REV/ 2.852E+15 -0.367 2.919E+04 /'
7000000000000 | 0 | -1000 | SC4H9O2+IC3H7==>SC4H9O+IC3H7O
2852000000000000 | -0.367 | 29190 | SC4H9O+IC3H7O==>SC4H9O2+IC3H7
# 'SC4H9O2+NC3H7<=>SC4H9O+NC3H7O 7.000E+12 0.000 -1.000E+03 !'
# | 'REV/ 1.688E+15 -0.503 2.719E+04 /'
7000000000000 | 0 | -1000 | SC4H9O2+NC3H7==>SC4H9O+NC3H7O
1688000000000000 | -0.503 | 27190 | SC4H9O+NC3H7O==>SC4H9O2+NC3H7
# 'SC4H9O2+PC4H9<=>SC4H9O+PC4H9O 7.000E+12 0.000 -1.000E+03 !'
# | 'REV/ 2.342E+15 -0.553 2.687E+04 /'
7000000000000 | 0 | -1000 | SC4H9O2+PC4H9==>SC4H9O+PC4H9O
2342000000000000 | -0.553 | 26870 | SC4H9O+PC4H9O==>SC4H9O2+PC4H9
# 'SC4H9O2+SC4H9<=>SC4H9O+SC4H9O 7.000E+12 0.000 -1.000E+03 !'
# | 'REV/ 4.048E+17 -1.045 2.858E+04 /'
7000000000000 | 0 | -1000 | SC4H9O2+SC4H9==>SC4H9O+SC4H9O
4.048e+17 | -1.045 | 28580 | SC4H9O+SC4H9O==>SC4H9O2+SC4H9
# 'SC4H9O2+C3H5-A<=>SC4H9O+C3H5O 7.000E+12 0.000 -1.000E+03 !'
# | 'REV/ 4.356E+11 0.249 1.353E+04 /'
7000000000000 | 0 | -1000 | SC4H9O2+C3H5-A==>SC4H9O+C3H5O
435600000000 | 0.249 | 13530 | SC4H9O+C3H5O==>SC4H9O2+C3H5-A
# 'PC4H9O2+CH2O<=>PC4H9O2H+HCO 5.600E+12 0.000 1.360E+04 !'
# | 'REV/ 8.000E+11 0.000 1.000E+04 /'
5600000000000 | 0 | 13600 | PC4H9O2+CH2O==>PC4H9O2H+HCO
800000000000 | 0 | 10000 | PC4H9O2H+HCO==>PC4H9O2+CH2O
# 'PC4H9O2+CH3CHO<=>PC4H9O2H+CH3CO 2.800E+12 0.000 1.360E+04 !'
# | 'REV/ 1.000E+12 0.000 1.000E+04 /'
2800000000000 | 0 | 13600 | PC4H9O2+CH3CHO==>PC4H9O2H+CH3CO
1000000000000 | 0 | 10000 | PC4H9O2H+CH3CO==>PC4H9O2+CH3CHO
# 'PC4H9O2+HO2<=>PC4H9O2H+O2 1.750E+10 0.000 -3.275E+03 !'
# | 'REV/ 4.357E+13 -0.813 3.363E+04 /'
17500000000 | 0 | -3275 | PC4H9O2+HO2==>PC4H9O2H+O2
43570000000000 | -0.813 | 33630 | PC4H9O2H+O2==>PC4H9O2+HO2
# 'C3H6+PC4H9O2<=>C3H5-A+PC4H9O2H 3.240E+11 0.000 1.490E+04 !'
# | 'REV/ 2.000E+10 0.000 1.500E+04 /'
324000000000 | 0 | 14900 | C3H6+PC4H9O2==>C3H5-A+PC4H9O2H
20000000000 | 0 | 15000 | C3H5-A+PC4H9O2H==>C3H6+PC4H9O2
# 'C3H6+SC4H9O2<=>C3H5-A+SC4H9O2H 3.240E+11 0.000 1.490E+04 !'
# | 'REV/ 2.000E+10 0.000 1.500E+04 /'
324000000000 | 0 | 14900 | C3H6+SC4H9O2==>C3H5-A+SC4H9O2H
20000000000 | 0 | 15000 | C3H5-A+SC4H9O2H==>C3H6+SC4H9O2
# 'C2H4+PC4H9O2<=>C2H3+PC4H9O2H 1.130E+13 0.000 3.043E+04 !'
# | 'REV/ 3.000E+12 0.000 1.150E+04 /'
11300000000000 | 0 | 30430 | C2H4+PC4H9O2==>C2H3+PC4H9O2H
3000000000000 | 0 | 11500 | C2H3+PC4H9O2H==>C2H4+PC4H9O2
# 'C2H4+SC4H9O2<=>C2H3+SC4H9O2H 1.130E+13 0.000 3.043E+04 !'
# | 'REV/ 3.000E+12 0.000 1.150E+04 /'
11300000000000 | 0 | 30430 | C2H4+SC4H9O2==>C2H3+SC4H9O2H
3000000000000 | 0 | 11500 | C2H3+SC4H9O2H==>C2H4+SC4H9O2
# 'CH3OH+PC4H9O2<=>CH2OH+PC4H9O2H 6.300E+12 0.000 1.936E+04 !'
# | 'REV/ 1.000E+09 0.000 1.000E+04 /'
6300000000000 | 0 | 19360 | CH3OH+PC4H9O2==>CH2OH+PC4H9O2H
1000000000 | 0 | 10000 | CH2OH+PC4H9O2H==>CH3OH+PC4H9O2
# 'CH3OH+SC4H9O2<=>CH2OH+SC4H9O2H 6.300E+12 0.000 1.936E+04 !'
# | 'REV/ 1.000E+09 0.000 1.000E+04 /'
6300000000000 | 0 | 19360 | CH3OH+SC4H9O2==>CH2OH+SC4H9O2H
1000000000 | 0 | 10000 | CH2OH+SC4H9O2H==>CH3OH+SC4H9O2
# 'C2H3CHO+PC4H9O2<=>C2H3CO+PC4H9O2H 2.800E+12 0.000 1.360E+04 !'
# | 'REV/ 1.000E+12 0.000 1.000E+04 /'
2800000000000 | 0 | 13600 | C2H3CHO+PC4H9O2==>C2H3CO+PC4H9O2H
1000000000000 | 0 | 10000 | C2H3CO+PC4H9O2H==>C2H3CHO+PC4H9O2
# 'C2H3CHO+SC4H9O2<=>C2H3CO+SC4H9O2H 2.800E+12 0.000 1.360E+04 !'
# | 'REV/ 1.000E+12 0.000 1.000E+04 /'
2800000000000 | 0 | 13600 | C2H3CHO+SC4H9O2==>C2H3CO+SC4H9O2H
1000000000000 | 0 | 10000 | C2H3CO+SC4H9O2H==>C2H3CHO+SC4H9O2
# 'CH4+PC4H9O2<=>CH3+PC4H9O2H 1.120E+13 0.000 2.464E+04 !'
# | 'REV/ 7.430E+11 0.000 5.500E+03 /'
11200000000000 | 0 | 24640 | CH4+PC4H9O2==>CH3+PC4H9O2H
743000000000 | 0 | 5500 | CH3+PC4H9O2H==>CH4+PC4H9O2
# 'CH4+SC4H9O2<=>CH3+SC4H9O2H 1.120E+13 0.000 2.464E+04 !'
# | 'REV/ 7.430E+11 0.000 5.500E+03 /'
11200000000000 | 0 | 24640 | CH4+SC4H9O2==>CH3+SC4H9O2H
743000000000 | 0 | 5500 | CH3+SC4H9O2H==>CH4+SC4H9O2
# 'C4H71-3+PC4H9O2<=>C4H7O+PC4H9O 7.000E+12 0.000 -1.000E+03 !'
# | 'REV/ 1.186E+14 -0.763 1.610E+04 /'
7000000000000 | 0 | -1000 | C4H71-3+PC4H9O2==>C4H7O+PC4H9O
118600000000000 | -0.763 | 16100 | C4H7O+PC4H9O==>C4H71-3+PC4H9O2
# 'C4H71-3+SC4H9O2<=>C4H7O+SC4H9O 7.000E+12 0.000 -1.000E+03 !'
# | 'REV/ 2.251E+14 -0.680 1.558E+04 /'
7000000000000 | 0 | -1000 | C4H71-3+SC4H9O2==>C4H7O+SC4H9O
225100000000000 | -0.68 | 15580 | C4H7O+SC4H9O==>C4H71-3+SC4H9O2
# 'H2O2+PC4H9O2<=>HO2+PC4H9O2H 2.400E+12 0.000 1.000E+04 !'
# | 'REV/ 2.400E+12 0.000 1.000E+04 /'
2400000000000 | 0 | 10000 | H2O2+PC4H9O2==>HO2+PC4H9O2H
2400000000000 | 0 | 10000 | HO2+PC4H9O2H==>H2O2+PC4H9O2
# 'H2O2+SC4H9O2<=>HO2+SC4H9O2H 2.400E+12 0.000 1.000E+04 !'
# | 'REV/ 2.400E+12 0.000 1.000E+04 /'
2400000000000 | 0 | 10000 | H2O2+SC4H9O2==>HO2+SC4H9O2H
2400000000000 | 0 | 10000 | HO2+SC4H9O2H==>H2O2+SC4H9O2
# 'PC4H9O2+PC4H9O2<=>O2+PC4H9O+PC4H9O 1.400E+16 -1.610 1.860E+03 !'
# | 'REV/ 0.000E+00 0.000 0.000E+00 /'
14000000000000000 | -1.61 | 1860 | PC4H9O2+PC4H9O2==>O2+PC4H9O+PC4H9O
#0 | 0 | 0 | O2+PC4H9O+PC4H9O==>PC4H9O2+PC4H9O2
# 'PC4H9O2+SC4H9O2<=>PC4H9O+SC4H9O+O2 1.400E+16 -1.610 1.860E+03 !'
# | 'REV/ 0.000E+00 0.000 0.000E+00 /'
14000000000000000 | -1.61 | 1860 | PC4H9O2+SC4H9O2==>PC4H9O+SC4H9O+O2
#0 | 0 | 0 | PC4H9O+SC4H9O+O2==>PC4H9O2+SC4H9O2
# 'PC4H9O2+NC3H7O2<=>PC4H9O+NC3H7O+O2 1.400E+16 -1.610 1.860E+03 !'
# | 'REV/ 0.000E+00 0.000 0.000E+00 /'
14000000000000000 | -1.61 | 1860 | PC4H9O2+NC3H7O2==>PC4H9O+NC3H7O+O2
#0 | 0 | 0 | PC4H9O+NC3H7O+O2==>PC4H9O2+NC3H7O2
# 'PC4H9O2+IC3H7O2<=>PC4H9O+IC3H7O+O2 1.400E+16 -1.610 1.860E+03 !'
# | 'REV/ 0.000E+00 0.000 0.000E+00 /'
14000000000000000 | -1.61 | 1860 | PC4H9O2+IC3H7O2==>PC4H9O+IC3H7O+O2
#0 | 0 | 0 | PC4H9O+IC3H7O+O2==>PC4H9O2+IC3H7O2
# 'PC4H9O2+C2H5O2<=>PC4H9O+C2H5O+O2 1.400E+16 -1.610 1.860E+03 !'
# | 'REV/ 0.000E+00 0.000 0.000E+00 /'
14000000000000000 | -1.61 | 1860 | PC4H9O2+C2H5O2==>PC4H9O+C2H5O+O2
#0 | 0 | 0 | PC4H9O+C2H5O+O2==>PC4H9O2+C2H5O2
# 'PC4H9O2+CH3O2<=>PC4H9O+CH3O+O2 1.400E+16 -1.610 1.860E+03 !'
# | 'REV/ 0.000E+00 0.000 0.000E+00 /'
14000000000000000 | -1.61 | 1860 | PC4H9O2+CH3O2==>PC4H9O+CH3O+O2
#0 | 0 | 0 | PC4H9O+CH3O+O2==>PC4H9O2+CH3O2
# 'PC4H9O2+CH3CO3<=>PC4H9O+CH3CO2+O2 1.400E+16 -1.610 1.860E+03 !'
# | 'REV/ 0.000E+00 0.000 0.000E+00 /'
14000000000000000 | -1.61 | 1860 | PC4H9O2+CH3CO3==>PC4H9O+CH3CO2+O2
#0 | 0 | 0 | PC4H9O+CH3CO2+O2==>PC4H9O2+CH3CO3
# 'PC4H9O2+CH3<=>PC4H9O+CH3O 7.000E+12 0.000 -1.000E+03 !'
# | 'REV/ 6.199E+12 -0.015 2.663E+04 /'
7000000000000 | 0 | -1000 | PC4H9O2+CH3==>PC4H9O+CH3O
6199000000000 | -0.015 | 26630 | PC4H9O+CH3O==>PC4H9O2+CH3
# 'PC4H9O2+C2H5<=>PC4H9O+C2H5O 7.000E+12 0.000 -1.000E+03 !'
# | 'REV/ 8.813E+14 -0.617 2.904E+04 /'
7000000000000 | 0 | -1000 | PC4H9O2+C2H5==>PC4H9O+C2H5O
881300000000000 | -0.617 | 29040 | PC4H9O+C2H5O==>PC4H9O2+C2H5
# 'PC4H9O2+IC3H7<=>PC4H9O+IC3H7O 7.000E+12 0.000 -1.000E+03 !'
# | 'REV/ 1.503E+15 -0.450 2.971E+04 /'
7000000000000 | 0 | -1000 | PC4H9O2+IC3H7==>PC4H9O+IC3H7O
1503000000000000 | -0.45 | 29710 | PC4H9O+IC3H7O==>PC4H9O2+IC3H7
# 'PC4H9O2+NC3H7<=>PC4H9O+NC3H7O 7.000E+12 0.000 -1.000E+03 !'
# | 'REV/ 8.898E+14 -0.586 2.771E+04 /'
7000000000000 | 0 | -1000 | PC4H9O2+NC3H7==>PC4H9O+NC3H7O
889800000000000 | -0.586 | 27710 | PC4H9O+NC3H7O==>PC4H9O2+NC3H7
# 'PC4H9O2+PC4H9<=>PC4H9O+PC4H9O 7.000E+12 0.000 -1.000E+03 !'
# | 'REV/ 1.235E+15 -0.636 2.739E+04 /'
7000000000000 | 0 | -1000 | PC4H9O2+PC4H9==>PC4H9O+PC4H9O
1235000000000000 | -0.636 | 27390 | PC4H9O+PC4H9O==>PC4H9O2+PC4H9
# 'PC4H9O2+SC4H9<=>PC4H9O+SC4H9O 7.000E+12 0.000 -1.000E+03 !'
# | 'REV/ 2.134E+17 -1.128 2.910E+04 /'
7000000000000 | 0 | -1000 | PC4H9O2+SC4H9==>PC4H9O+SC4H9O
2.134e+17 | -1.128 | 29100 | PC4H9O+SC4H9O==>PC4H9O2+SC4H9
# 'PC4H9O2+C3H5-A<=>PC4H9O+C3H5O 7.000E+12 0.000 -1.000E+03 !'
# | 'REV/ 2.296E+11 0.167 1.405E+04 /'
7000000000000 | 0 | -1000 | PC4H9O2+C3H5-A==>PC4H9O+C3H5O
229600000000 | 0.167 | 14050 | PC4H9O+C3H5O==>PC4H9O2+C3H5-A
# 'PC4H9+HO2<=>PC4H9O+OH 7.000E+12 0.000 -1.000E+03 !'
# | 'REV/ 8.630E+15 -0.743 2.500E+04 /'
7000000000000 | 0 | -1000 | PC4H9+HO2==>PC4H9O+OH
8630000000000000 | -0.743 | 25000 | PC4H9O+OH==>PC4H9+HO2
# 'SC4H9+HO2<=>SC4H9O+OH 7.000E+12 0.000 -1.000E+03 !'
# | 'REV/ 1.491E+18 -1.234 2.671E+04 /'
7000000000000 | 0 | -1000 | SC4H9+HO2==>SC4H9O+OH
1.491e+18 | -1.234 | 26710 | SC4H9O+OH==>SC4H9+HO2
# 'CH3O2+PC4H9<=>CH3O+PC4H9O 7.000E+12 0.000 -1.000E+03 !'
# | 'REV/ 5.398E+14 -0.444 2.924E+04 /'
7000000000000 | 0 | -1000 | CH3O2+PC4H9==>CH3O+PC4H9O
539800000000000 | -0.444 | 29240 | CH3O+PC4H9O==>CH3O2+PC4H9
# 'CH3O2+SC4H9<=>CH3O+SC4H9O 7.000E+12 0.000 -1.000E+03 !'
# | 'REV/ 9.329E+16 -0.936 3.095E+04 /'
7000000000000 | 0 | -1000 | CH3O2+SC4H9==>CH3O+SC4H9O
93290000000000000 | -0.936 | 30950 | CH3O+SC4H9O==>CH3O2+SC4H9
# 'PC4H9O2H<=>PC4H9O+OH 1.500E+16 0.000 4.250E+04 !'
# | 'REV/ 1.178E+08 1.712 -4.342E+03 /'
15000000000000000 | 0 | 42500 | PC4H9O2H==>PC4H9O+OH
117800000 | 1.712 | -4342 | PC4H9O+OH==>PC4H9O2H
# 'SC4H9O2H<=>SC4H9O+OH 9.450E+15 0.000 4.160E+04 !'
# | 'REV/ 1.0e15 -0.8 0.0 /'
9450000000000000 | 0 | 41600 | SC4H9O2H==>SC4H9O+OH
1000000000000000 | -0.8 | 0 | SC4H9O+OH==>SC4H9O2H
# 'PC4H9O<=>NC3H7+CH2O 1.558E+21 -2.444 1.523E+04 !'
# | 'REV/ 5.000E+10 0.000 3.457E+03 /'
1.558e+21 | -2.444 | 15230 | PC4H9O==>NC3H7+CH2O
50000000000 | 0 | 3457 | NC3H7+CH2O==>PC4H9O
# 'SC4H9O<=>CH3+C2H5CHO 4.381E+16 -0.893 1.520E+04 !'
# | 'REV/ 5.000E+10 0.000 9.043E+03 /'
43810000000000000 | -0.893 | 15200 | SC4H9O==>CH3+C2H5CHO
50000000000 | 0 | 9043 | CH3+C2H5CHO==>SC4H9O
# 'SC4H9O<=>C2H5+CH3CHO 5.489E+22 -2.757 1.265E+04 !'
# | 'REV/ 3.330E+10 0.000 6.397E+03 /'
5.489e+22 | -2.757 | 12650 | SC4H9O==>C2H5+CH3CHO
33300000000 | 0 | 6397 | C2H5+CH3CHO==>SC4H9O
# 'PC4H9O2<=>C4H8OOH1-2 2.000E+11 0.000 2.685E+04 !'
# | 'REV/ 5.597E+08 0.339 1.197E+04 /'
200000000000 | 0 | 26850 | PC4H9O2==>C4H8OOH1-2
559700000 | 0.339 | 11970 | C4H8OOH1-2==>PC4H9O2
# 'PC4H9O2<=>C4H8OOH1-3 2.500E+10 0.000 2.085E+04 !'
# | 'REV/ 3.231E+09 -0.136 7.871E+03 /'
25000000000 | 0 | 20850 | PC4H9O2==>C4H8OOH1-3
3231000000 | -0.136 | 7871 | C4H8OOH1-3==>PC4H9O2
# 'PC4H9O2<=>C4H8OOH1-4 4.688E+09 0.000 2.235E+04 !'
# | 'REV/ 1.269E+10 -0.523 6.900E+03 /'
4688000000 | 0 | 22350 | PC4H9O2==>C4H8OOH1-4
12690000000 | -0.523 | 6900 | C4H8OOH1-4==>PC4H9O2
# 'SC4H9O2<=>C4H8OOH2-1 3.000E+11 0.000 2.940E+04 !'
# | 'REV/ 7.442E+11 -0.511 1.394E+04 /'
300000000000 | 0 | 29400 | SC4H9O2==>C4H8OOH2-1
744200000000 | -0.511 | 13940 | C4H8OOH2-1==>SC4H9O2
# 'SC4H9O2<=>C4H8OOH2-3 2.000E+11 0.000 2.685E+04 !'
# | 'REV/ 3.994E+10 -0.196 1.393E+04 /'
200000000000 | 0 | 26850 | SC4H9O2==>C4H8OOH2-3
39940000000 | -0.196 | 13930 | C4H8OOH2-3==>SC4H9O2
# 'SC4H9O2<=>C4H8OOH2-4 3.750E+10 0.000 2.440E+04 !'
# | 'REV/ 9.302E+10 -0.511 8.944E+03 /'
37500000000 | 0 | 24400 | SC4H9O2==>C4H8OOH2-4
93020000000 | -0.511 | 8944 | C4H8OOH2-4==>SC4H9O2
# 'PC4H9O2<=>C4H8-1+HO2 5.044E+38 -8.110 4.049E+04 !'
# | 'REV/ 1.599E+30 -6.283 2.035E+04 /'
5.044e+38 | -8.11 | 40490 | PC4H9O2==>C4H8-1+HO2
1.599e+30 | -6.283 | 20350 | C4H8-1+HO2==>PC4H9O2
# 'SC4H9O2<=>C4H8-1+HO2 5.075E+42 -9.410 4.149E+04 !'
# | 'REV/ 2.595E+33 -7.347 1.661E+04 /'
5.075e+42 | -9.41 | 41490 | SC4H9O2==>C4H8-1+HO2
2.595e+33 | -7.347 | 16610 | C4H8-1+HO2==>SC4H9O2
# 'SC4H9O2<=>C4H8-2+HO2 5.044E+38 -8.110 4.049E+04 !'
# | 'REV/ 1.618E+29 -5.793 1.830E+04 /'
5.044e+38 | -8.11 | 40490 | SC4H9O2==>C4H8-2+HO2
1.618e+29 | -5.793 | 18300 | C4H8-2+HO2==>SC4H9O2
# 'C4H8OOH1-2<=>C4H8-1+HO2 8.828E+16 -1.488 1.626E+04 !'
# | 'REV/ 1.000E+11 0.000 1.100E+04 /'
88280000000000000 | -1.488 | 16260 | C4H8OOH1-2==>C4H8-1+HO2
100000000000 | 0 | 11000 | C4H8-1+HO2==>C4H8OOH1-2
# 'C4H8OOH2-1<=>C4H8-1+HO2 4.851E+20 -2.574 2.118E+04 !'
# | 'REV/ 1.000E+11 0.000 1.175E+04 /'
4.851e+20 | -2.574 | 21180 | C4H8OOH2-1==>C4H8-1+HO2
100000000000 | 0 | 11750 | C4H8-1+HO2==>C4H8OOH2-1
# 'C4H8OOH2-3<=>C4H8-2+HO2 6.224E+19 -2.513 2.102E+04 !'
# | 'REV/ 1.000E+11 0.000 1.175E+04 /'
6.224e+19 | -2.513 | 21020 | C4H8OOH2-3==>C4H8-2+HO2
100000000000 | 0 | 11750 | C4H8-2+HO2==>C4H8OOH2-3
# 'C4H8OOH1-2<=>C4H8O1-2+OH 6.000E+11 0.000 2.200E+04 !'
# | 'REV/ 0.000E+00 0.000 0.000E+00 /'
600000000000 | 0 | 22000 | C4H8OOH1-2==>C4H8O1-2+OH
#0 | 0 | 0 | C4H8O1-2+OH==>C4H8OOH1-2
# 'C4H8OOH1-3<=>C4H8O1-3+OH 7.500E+10 0.000 1.525E+04 !'
# | 'REV/ 0.000E+00 0.000 0.000E+00 /'
75000000000 | 0 | 15250 | C4H8OOH1-3==>C4H8O1-3+OH
#0 | 0 | 0 | C4H8O1-3+OH==>C4H8OOH1-3
# 'C4H8OOH1-4<=>C4H8O1-4+OH 9.375E+09 0.000 6.000E+03 !'
# | 'REV/ 0.000E+00 0.000 0.000E+00 /'
9375000000 | 0 | 6000 | C4H8OOH1-4==>C4H8O1-4+OH
#0 | 0 | 0 | C4H8O1-4+OH==>C4H8OOH1-4
# 'C4H8OOH2-1<=>C4H8O1-2+OH 6.000E+11 0.000 2.200E+04 !'
# | 'REV/ 0.000E+00 0.000 0.000E+00 /'
600000000000 | 0 | 22000 | C4H8OOH2-1==>C4H8O1-2+OH
#0 | 0 | 0 | C4H8O1-2+OH==>C4H8OOH2-1
# 'C4H8OOH2-3<=>C4H8O2-3+OH 6.000E+11 0.000 2.200E+04 !'
# | 'REV/ 0.000E+00 0.000 0.000E+00 /'
600000000000 | 0 | 22000 | C4H8OOH2-3==>C4H8O2-3+OH
#0 | 0 | 0 | C4H8O2-3+OH==>C4H8OOH2-3
# 'C4H8OOH2-4<=>C4H8O1-3+OH 7.500E+10 0.000 1.525E+04 !'
# | 'REV/ 0.000E+00 0.000 0.000E+00 /'
75000000000 | 0 | 15250 | C4H8OOH2-4==>C4H8O1-3+OH
#0 | 0 | 0 | C4H8O1-3+OH==>C4H8OOH2-4
# 'C4H8OOH1-1<=>NC3H7CHO+OH 9.000E+14 0.000 1.500E+03 !'
# | 'REV/ 1.733E+08 1.890 3.347E+04 /'
900000000000000 | 0 | 1500 | C4H8OOH1-1==>NC3H7CHO+OH
173300000 | 1.89 | 33470 | NC3H7CHO+OH==>C4H8OOH1-1
# 'C4H8OOH2-2<=>C2H5COCH3+OH 9.000E+14 0.000 1.500E+03 !'
# | 'REV/ 1.990E+10 1.340 3.551E+04 /'
900000000000000 | 0 | 1500 | C4H8OOH2-2==>C2H5COCH3+OH
19900000000 | 1.34 | 35510 | C2H5COCH3+OH==>C4H8OOH2-2
# 'C4H8OOH1-3<=>OH+CH2O+C3H6 6.635E+13 -0.160 2.990E+04 !'
# | 'REV/ 0.000E+00 0.000 0.000E+00 /'
66350000000000 | -0.16 | 29900 | C4H8OOH1-3==>OH+CH2O+C3H6
#0 | 0 | 0 | OH+CH2O+C3H6==>C4H8OOH1-3
# 'C4H8OOH2-4<=>OH+CH3CHO+C2H4 1.945E+18 -1.630 2.679E+04 !'
# | 'REV/ 0.000E+00 0.000 0.000E+00 /'
1.945e+18 | -1.63 | 26790 | C4H8OOH2-4==>OH+CH3CHO+C2H4
#0 | 0 | 0 | OH+CH3CHO+C2H4==>C4H8OOH2-4
# 'C4H8OOH1-2O2<=>C4H8OOH1-2+O2 2.586E+24 -2.709 3.986E+04 !'
# | 'REV/ 7.540E+12 0.000 0.000E+00 /'
2.586e+24 | -2.709 | 39860 | C4H8OOH1-2O2==>C4H8OOH1-2+O2
7540000000000 | 0 | 0 | C4H8OOH1-2+O2==>C4H8OOH1-2O2
# 'C4H8OOH1-3O2<=>C4H8OOH1-3+O2 5.601E+22 -2.234 3.796E+04 !'
# | 'REV/ 7.540E+12 0.000 0.000E+00 /'
5.601e+22 | -2.234 | 37960 | C4H8OOH1-3O2==>C4H8OOH1-3+O2
7540000000000 | 0 | 0 | C4H8OOH1-3+O2==>C4H8OOH1-3O2
# 'C4H8OOH1-4O2<=>C4H8OOH1-4+O2 2.569E+20 -1.611 3.568E+04 !'
# | 'REV/ 4.520E+12 0.000 0.000E+00 /'
2.569e+20 | -1.611 | 35680 | C4H8OOH1-4O2==>C4H8OOH1-4+O2
4520000000000 | 0 | 0 | C4H8OOH1-4+O2==>C4H8OOH1-4O2
# 'C4H8OOH2-1O2<=>C4H8OOH2-1+O2 2.821E+20 -1.622 3.570E+04 !'
# | 'REV/ 4.520E+12 0.000 0.000E+00 /'
2.821e+20 | -1.622 | 35700 | C4H8OOH2-1O2==>C4H8OOH2-1+O2
4520000000000 | 0 | 0 | C4H8OOH2-1+O2==>C4H8OOH2-1O2
# 'C4H8OOH2-3O2<=>C4H8OOH2-3+O2 4.516E+22 -2.218 3.788E+04 !'
# | 'REV/ 7.540E+12 0.000 0.000E+00 /'
4.516e+22 | -2.218 | 37880 | C4H8OOH2-3O2==>C4H8OOH2-3+O2
7540000000000 | 0 | 0 | C4H8OOH2-3+O2==>C4H8OOH2-3O2
# 'C4H8OOH2-4O2<=>C4H8OOH2-4+O2 2.821E+20 -1.622 3.570E+04 !'
# | 'REV/ 4.520E+12 0.000 0.000E+00 /'
2.821e+20 | -1.622 | 35700 | C4H8OOH2-4O2==>C4H8OOH2-4+O2
4520000000000 | 0 | 0 | C4H8OOH2-4+O2==>C4H8OOH2-4O2
# 'C4H8OOH1-2O2<=>NC4KET12+OH 2.000E+11 0.000 2.640E+04 !'
# | 'REV/ 3.199E+04 1.323 4.893E+04 /'
200000000000 | 0 | 26400 | C4H8OOH1-2O2==>NC4KET12+OH
31990 | 1.323 | 48930 | NC4KET12+OH==>C4H8OOH1-2O2
# 'C4H8OOH1-3O2<=>NC4KET13+OH 2.500E+10 0.000 2.140E+04 !'
# | 'REV/ 1.435E+03 1.486 4.474E+04 /'
25000000000 | 0 | 21400 | C4H8OOH1-3O2==>NC4KET13+OH
1435 | 1.486 | 44740 | NC4KET13+OH==>C4H8OOH1-3O2
# 'C4H8OOH1-4O2<=>NC4KET14+OH 3.125E+09 0.000 1.935E+04 !'
# | 'REV/ 1.726E+02 1.494 4.269E+04 /'
3125000000 | 0 | 19350 | C4H8OOH1-4O2==>NC4KET14+OH
172.6 | 1.494 | 42690 | NC4KET14+OH==>C4H8OOH1-4O2
# 'C4H8OOH2-1O2<=>NC4KET21+OH 1.000E+11 0.000 2.385E+04 !'
# | 'REV/ 3.626E+02 1.835 5.005E+04 /'
100000000000 | 0 | 23850 | C4H8OOH2-1O2==>NC4KET21+OH
362.6 | 1.835 | 50050 | NC4KET21+OH==>C4H8OOH2-1O2
# 'C4H8OOH2-3O2<=>NC4KET23+OH 1.000E+11 0.000 2.385E+04 !'
# | 'REV/ 1.739E+03 1.731 4.913E+04 /'
100000000000 | 0 | 23850 | C4H8OOH2-3O2==>NC4KET23+OH
1739 | 1.731 | 49130 | NC4KET23+OH==>C4H8OOH2-3O2
# 'C4H8OOH2-4O2<=>NC4KET24+OH 1.250E+10 0.000 1.785E+04 !'
# | 'REV/ 1.021E+02 1.843 4.392E+04 /'
12500000000 | 0 | 17850 | C4H8OOH2-4O2==>NC4KET24+OH
102.1 | 1.843 | 43920 | NC4KET24+OH==>C4H8OOH2-4O2
# 'NC4KET12<=>C2H5CHO+HCO+OH 1.050E+16 0.000 4.160E+04 !'
# | 'REV/ 0.000E+00 0.000 0.000E+00 /'
10500000000000000 | 0 | 41600 | NC4KET12==>C2H5CHO+HCO+OH
#0 | 0 | 0 | C2H5CHO+HCO+OH==>NC4KET12
# 'NC4KET13<=>CH3CHO+CH2CHO+OH 1.050E+16 0.000 4.160E+04 !'
# | 'REV/ 0.000E+00 0.000 0.000E+00 /'
10500000000000000 | 0 | 41600 | NC4KET13==>CH3CHO+CH2CHO+OH
#0 | 0 | 0 | CH3CHO+CH2CHO+OH==>NC4KET13
# 'NC4KET14<=>CH2CH2CHO+CH2O+OH 1.500E+16 0.000 4.200E+04 !'
# | 'REV/ 0.000E+00 0.000 0.000E+00 /'
15000000000000000 | 0 | 42000 | NC4KET14==>CH2CH2CHO+CH2O+OH
#0 | 0 | 0 | CH2CH2CHO+CH2O+OH==>NC4KET14
# 'NC4KET21<=>CH2O+C2H5CO+OH 1.500E+16 0.000 4.200E+04 !'
# | 'REV/ 0.000E+00 0.000 0.000E+00 /'
15000000000000000 | 0 | 42000 | NC4KET21==>CH2O+C2H5CO+OH
#0 | 0 | 0 | CH2O+C2H5CO+OH==>NC4KET21
# 'NC4KET23<=>CH3CHO+CH3CO+OH 1.050E+16 0.000 4.160E+04 !'
# | 'REV/ 0.000E+00 0.000 0.000E+00 /'
10500000000000000 | 0 | 41600 | NC4KET23==>CH3CHO+CH3CO+OH
#0 | 0 | 0 | CH3CHO+CH3CO+OH==>NC4KET23
# 'NC4KET24<=>CH2O+CH3COCH2+OH 1.500E+16 0.000 4.200E+04 !'
# | 'REV/ 0.000E+00 0.000 0.000E+00 /'
15000000000000000 | 0 | 42000 | NC4KET24==>CH2O+CH3COCH2+OH
#0 | 0 | 0 | CH2O+CH3COCH2+OH==>NC4KET24
# 'C2H5COCH3+OH<=>CH2CH2COCH3+H2O 7.550E+09 0.970 1.586E+03 !'
# | 'REV/ 1.527E+09 0.960 2.102E+04 /'
7550000000 | 0.97 | 1586 | C2H5COCH3+OH==>CH2CH2COCH3+H2O
1527000000 | 0.96 | 21020 | CH2CH2COCH3+H2O==>C2H5COCH3+OH
# 'C2H5COCH3+OH<=>CH3CHCOCH3+H2O 8.450E+11 0.000 -2.280E+02 !'
# | 'REV/ 1.586E+13 -0.230 2.862E+04 /'
845000000000 | 0 | -228 | C2H5COCH3+OH==>CH3CHCOCH3+H2O
15860000000000 | -0.23 | 28620 | CH3CHCOCH3+H2O==>C2H5COCH3+OH
# 'C2H5COCH3+OH<=>C2H5COCH2+H2O 5.100E+11 0.000 1.192E+03 !'
# | 'REV/ 6.628E+13 -0.700 2.767E+04 /'
510000000000 | 0 | 1192 | C2H5COCH3+OH==>C2H5COCH2+H2O
66280000000000 | -0.7 | 27670 | C2H5COCH2+H2O==>C2H5COCH3+OH
# 'C2H5COCH3+HO2<=>CH2CH2COCH3+H2O2 2.380E+04 2.550 1.649E+04 !'
# | 'REV/ 2.857E+04 2.220 4.459E+03 /'
23800 | 2.55 | 16490 | C2H5COCH3+HO2==>CH2CH2COCH3+H2O2
28570 | 2.22 | 4459 | CH2CH2COCH3+H2O2==>C2H5COCH3+HO2
# 'C2H5COCH3+HO2<=>CH3CHCOCH3+H2O2 2.000E+11 0.000 8.698E+03 !'
# | 'REV/ 2.229E+13 -0.550 6.080E+03 /'
200000000000 | 0 | 8698 | C2H5COCH3+HO2==>CH3CHCOCH3+H2O2
22290000000000 | -0.55 | 6080 | CH3CHCOCH3+H2O2==>C2H5COCH3+HO2
# 'C2H5COCH3+HO2<=>C2H5COCH2+H2O2 2.380E+04 2.550 1.469E+04 !'
# | 'REV/ 1.836E+07 1.520 9.702E+03 /'
23800 | 2.55 | 14690 | C2H5COCH3+HO2==>C2H5COCH2+H2O2
18360000 | 1.52 | 9702 | C2H5COCH2+H2O2==>C2H5COCH3+HO2
# 'C2H5COCH3+O<=>CH2CH2COCH3+OH 2.250E+13 0.000 7.700E+03 !'
# | 'REV/ 4.616E+11 -0.010 9.882E+03 /'
22500000000000 | 0 | 7700 | C2H5COCH3+O==>CH2CH2COCH3+OH
461600000000 | -0.01 | 9882 | CH2CH2COCH3+OH==>C2H5COCH3+O
# 'C2H5COCH3+O<=>CH3CHCOCH3+OH 3.070E+13 0.000 3.400E+03 !'
# | 'REV/ 5.847E+13 -0.230 1.500E+04 /'
30700000000000 | 0 | 3400 | C2H5COCH3+O==>CH3CHCOCH3+OH
58470000000000 | -0.23 | 15000 | CH3CHCOCH3+OH==>C2H5COCH3+O
# 'C2H5COCH3+O<=>C2H5COCH2+OH 5.000E+12 0.000 5.962E+03 !'
# | 'REV/ 6.592E+13 -0.700 1.519E+04 /'
5000000000000 | 0 | 5962 | C2H5COCH3+O==>C2H5COCH2+OH
65920000000000 | -0.7 | 15190 | C2H5COCH2+OH==>C2H5COCH3+O
# 'C2H5COCH3+H<=>CH2CH2COCH3+H2 9.160E+06 2.000 7.700E+03 !'
# | 'REV/ 4.279E+05 1.990 1.198E+04 /'
9160000 | 2 | 7700 | C2H5COCH3+H==>CH2CH2COCH3+H2
427900 | 1.99 | 11980 | CH2CH2COCH3+H2==>C2H5COCH3+H
# 'C2H5COCH3+H<=>CH3CHCOCH3+H2 4.460E+06 2.000 3.200E+03 !'
# | 'REV/ 1.934E+07 1.770 1.689E+04 /'
4460000 | 2 | 3200 | C2H5COCH3+H==>CH3CHCOCH3+H2
19340000 | 1.77 | 16890 | CH3CHCOCH3+H2==>C2H5COCH3+H
# 'C2H5COCH3+H<=>C2H5COCH2+H2 9.300E+12 0.000 6.357E+03 !'
# | 'REV/ 2.792E+14 -0.700 1.768E+04 /'
9300000000000 | 0 | 6357 | C2H5COCH3+H==>C2H5COCH2+H2
279200000000000 | -0.7 | 17680 | C2H5COCH2+H2==>C2H5COCH3+H
# 'C2H5COCH3+O2<=>CH2CH2COCH3+HO2 2.050E+13 0.000 5.131E+04 !'
# | 'REV/ 1.740E+10 0.320 -1.895E+03 /'
20500000000000 | 0 | 51310 | C2H5COCH3+O2==>CH2CH2COCH3+HO2
17400000000 | 0.32 | -1895 | CH2CH2COCH3+HO2==>C2H5COCH3+O2
# 'C2H5COCH3+O2<=>CH3CHCOCH3+HO2 1.550E+13 0.000 4.197E+04 !'
# | 'REV/ 1.221E+12 0.100 -1.822E+03 /'
15500000000000 | 0 | 41970 | C2H5COCH3+O2==>CH3CHCOCH3+HO2
1221000000000 | 0.1 | -1822 | CH3CHCOCH3+HO2==>C2H5COCH3+O2
# 'C2H5COCH3+O2<=>C2H5COCH2+HO2 2.050E+13 0.000 4.915E+04 !'
# | 'REV/ 1.118E+13 -0.370 2.988E+03 /'
20500000000000 | 0 | 49150 | C2H5COCH3+O2==>C2H5COCH2+HO2
11180000000000 | -0.37 | 2988 | C2H5COCH2+HO2==>C2H5COCH3+O2
# 'C2H5COCH3+CH3<=>CH2CH2COCH3+CH4 3.190E+01 3.170 7.172E+03 !'
# | 'REV/ 3.893E+01 3.160 1.193E+04 /'
31.9 | 3.17 | 7172 | C2H5COCH3+CH3==>CH2CH2COCH3+CH4
38.93 | 3.16 | 11930 | CH2CH2COCH3+CH4==>C2H5COCH3+CH3
# 'C2H5COCH3+CH3<=>CH3CHCOCH3+CH4 1.740E+00 3.460 3.680E+03 !'
# | 'REV/ 1.971E+02 3.230 1.785E+04 /'
1.74 | 3.46 | 3680 | C2H5COCH3+CH3==>CH3CHCOCH3+CH4
197.1 | 3.23 | 17850 | CH3CHCOCH3+CH4==>C2H5COCH3+CH3
# 'C2H5COCH3+CH3<=>C2H5COCH2+CH4 1.620E+11 0.000 9.630E+03 !'
# | 'REV/ 1.270E+14 -0.700 2.143E+04 /'
162000000000 | 0 | 9630 | C2H5COCH3+CH3==>C2H5COCH2+CH4
127000000000000 | -0.7 | 21430 | C2H5COCH2+CH4==>C2H5COCH3+CH3
# 'C2H5COCH3+CH3O<=>CH2CH2COCH3+CH3OH 2.170E+11 0.000 6.460E+03 !'
# | 'REV/ 4.887E+09 0.020 9.007E+03 /'
217000000000 | 0 | 6460 | C2H5COCH3+CH3O==>CH2CH2COCH3+CH3OH
4887000000 | 0.02 | 9007 | CH2CH2COCH3+CH3OH==>C2H5COCH3+CH3O
# 'C2H5COCH3+CH3O<=>CH3CHCOCH3+CH3OH 1.450E+11 0.000 2.771E+03 !'
# | 'REV/ 3.031E+11 -0.200 1.473E+04 /'
145000000000 | 0 | 2771 | C2H5COCH3+CH3O==>CH3CHCOCH3+CH3OH
303100000000 | -0.2 | 14730 | CH3CHCOCH3+CH3OH==>C2H5COCH3+CH3O
# 'C2H5COCH3+CH3O<=>C2H5COCH2+CH3OH 2.170E+11 0.000 4.660E+03 !'
# | 'REV/ 3.140E+12 -0.680 1.425E+04 /'
217000000000 | 0 | 4660 | C2H5COCH3+CH3O==>C2H5COCH2+CH3OH
3140000000000 | -0.68 | 14250 | C2H5COCH2+CH3OH==>C2H5COCH3+CH3O
# 'C2H5COCH3+CH3O2<=>CH2CH2COCH3+CH3O2H 3.010E+12 0.000 1.938E+04 !'
# | 'REV/ 7.525E+12 -0.510 4.329E+03 /'
3010000000000 | 0 | 19380 | C2H5COCH3+CH3O2==>CH2CH2COCH3+CH3O2H
7525000000000 | -0.51 | 4329 | CH2CH2COCH3+CH3O2H==>C2H5COCH3+CH3O2
# 'C2H5COCH3+CH3O2<=>CH3CHCOCH3+CH3O2H 2.000E+12 0.000 1.525E+04 !'
# | 'REV/ 4.641E+14 -0.730 9.612E+03 /'
2000000000000 | 0 | 15250 | C2H5COCH3+CH3O2==>CH3CHCOCH3+CH3O2H
464100000000000 | -0.73 | 9612 | CH3CHCOCH3+CH3O2H==>C2H5COCH3+CH3O2
# 'C2H5COCH3+CH3O2<=>C2H5COCH2+CH3O2H 3.010E+12 0.000 1.758E+04 !'
# | 'REV/ 4.836E+15 -1.200 9.572E+03 /'
3010000000000 | 0 | 17580 | C2H5COCH3+CH3O2==>C2H5COCH2+CH3O2H
4836000000000000 | -1.2 | 9572 | C2H5COCH2+CH3O2H==>C2H5COCH3+CH3O2
# 'C2H5COCH3+C2H3<=>CH2CH2COCH3+C2H4 5.000E+11 0.000 1.040E+04 !'
# | 'REV/ 3.436E+08 0.820 1.403E+04 /'
500000000000 | 0 | 10400 | C2H5COCH3+C2H3==>CH2CH2COCH3+C2H4
343600000 | 0.82 | 14030 | CH2CH2COCH3+C2H4==>C2H5COCH3+C2H3
# 'C2H5COCH3+C2H3<=>CH3CHCOCH3+C2H4 3.000E+11 0.000 3.400E+03 !'
# | 'REV/ 1.914E+10 0.600 1.644E+04 /'
300000000000 | 0 | 3400 | C2H5COCH3+C2H3==>CH3CHCOCH3+C2H4
19140000000 | 0.6 | 16440 | CH3CHCOCH3+C2H4==>C2H5COCH3+C2H3
# 'C2H5COCH3+C2H3<=>C2H5COCH2+C2H4 6.150E+10 0.000 4.278E+03 !'
# | 'REV/ 2.716E+10 0.130 1.495E+04 /'
61500000000 | 0 | 4278 | C2H5COCH3+C2H3==>C2H5COCH2+C2H4
27160000000 | 0.13 | 14950 | C2H5COCH2+C2H4==>C2H5COCH3+C2H3
# 'C2H5COCH3+C2H5<=>CH2CH2COCH3+C2H6 5.000E+10 0.000 1.340E+04 !'
# | 'REV/ 9.549E+12 -0.570 1.399E+04 /'
50000000000 | 0 | 13400 | C2H5COCH3+C2H5==>CH2CH2COCH3+C2H6
9549000000000 | -0.57 | 13990 | CH2CH2COCH3+C2H6==>C2H5COCH3+C2H5
# 'C2H5COCH3+C2H5<=>CH3CHCOCH3+C2H6 3.000E+10 0.000 8.600E+03 !'
# | 'REV/ 5.319E+14 -0.790 1.860E+04 /'
30000000000 | 0 | 8600 | C2H5COCH3+C2H5==>CH3CHCOCH3+C2H6
531900000000000 | -0.79 | 18600 | CH3CHCOCH3+C2H6==>C2H5COCH3+C2H5
# 'C2H5COCH3+C2H5<=>C2H5COCH2+C2H6 5.000E+10 0.000 1.160E+04 !'
# | 'REV/ 6.136E+15 -1.260 1.923E+04 /'
50000000000 | 0 | 11600 | C2H5COCH3+C2H5==>C2H5COCH2+C2H6
6136000000000000 | -1.26 | 19230 | C2H5COCH2+C2H6==>C2H5COCH3+C2H5
# 'CH3CHOOCOCH3<=>CH3CHCOCH3+O2 1.372E+17 -1.690 2.846E+04 !'
# | 'REV/ 1.000E+11 0.000 0.000E+00 /'
1.372e+17 | -1.69 | 28460 | CH3CHOOCOCH3==>CH3CHCOCH3+O2
100000000000 | 0 | 0 | CH3CHCOCH3+O2==>CH3CHOOCOCH3
# 'CH3CHOOCOCH3<=>CH2CHOOHCOCH3 8.900E+12 0.000 2.970E+04 !'
# | 'REV/ 4.703E+13 -0.520 1.696E+04 /'
8900000000000 | 0 | 29700 | CH3CHOOCOCH3==>CH2CHOOHCOCH3
47030000000000 | -0.52 | 16960 | CH2CHOOHCOCH3==>CH3CHOOCOCH3
# 'CH2CHOOHCOCH3<=>C2H3COCH3+HO2 2.026E+19 -2.350 1.413E+04 !'
# | 'REV/ 7.000E+10 0.000 7.800E+03 /'
2.026e+19 | -2.35 | 14130 | CH2CHOOHCOCH3==>C2H3COCH3+HO2
70000000000 | 0 | 7800 | C2H3COCH3+HO2==>CH2CHOOHCOCH3
# 'CH2CH2CHO<=>C2H4+HCO 3.127E+13 -0.520 2.459E+04 !'
# | 'REV/ 1.500E+11 0.000 8.300E+03 /'
31270000000000 | -0.52 | 24590 | CH2CH2CHO==>C2H4+HCO
150000000000 | 0 | 8300 | C2H4+HCO==>CH2CH2CHO
# 'CH2CH2COCH3<=>C2H4+CH3CO 1.000E+14 0.000 1.800E+04 !'
# | 'REV/ 1.000E+11 0.000 0.000E+00 /'
100000000000000 | 0 | 18000 | CH2CH2COCH3==>C2H4+CH3CO
100000000000 | 0 | 0 | C2H4+CH3CO==>CH2CH2COCH3
# 'C2H5COCH2<=>CH2CO+C2H5 1.000E+14 0.000 3.500E+04 !'
# | 'REV/ 1.000E+11 0.000 0.000E+00 /'
100000000000000 | 0 | 35000 | C2H5COCH2==>CH2CO+C2H5
100000000000 | 0 | 0 | CH2CO+C2H5==>C2H5COCH2
# 'CH3CHCOCH3<=>C2H3COCH3+H 3.417E+16 -0.820 4.177E+04 !'
# | 'REV/ 5.000E+12 0.000 1.200E+03 /'
34170000000000000 | -0.82 | 41770 | CH3CHCOCH3==>C2H3COCH3+H
5000000000000 | 0 | 1200 | C2H3COCH3+H==>CH3CHCOCH3
# 'CH3CHCOCH3<=>CH3CHCO+CH3 1.406E+15 -0.440 3.834E+04 !'
# | 'REV/ 1.230E+11 0.000 7.800E+03 /'
1406000000000000 | -0.44 | 38340 | CH3CHCOCH3==>CH3CHCO+CH3
123000000000 | 0 | 7800 | CH3CHCO+CH3==>CH3CHCOCH3
# 'NC3H7CHO+O2<=>NC3H7CO+HO2 1.200E+05 2.500 3.756E+04 !'
# | 'REV/ 1.000E+07 0.500 4.000E+03 /'
120000 | 2.5 | 37560 | NC3H7CHO+O2==>NC3H7CO+HO2
10000000 | 0.5 | 4000 | NC3H7CO+HO2==>NC3H7CHO+O2
# 'NC3H7CHO+OH<=>NC3H7CO+H2O 2.000E+06 1.800 -1.300E+03 !'
# | 'REV/ 1.553E+04 2.320 2.805E+04 /'
2000000 | 1.8 | -1300 | NC3H7CHO+OH==>NC3H7CO+H2O
15530 | 2.32 | 28050 | NC3H7CO+H2O==>NC3H7CHO+OH
# 'NC3H7CHO+H<=>NC3H7CO+H2 4.140E+09 1.120 2.320E+03 !'
# | 'REV/ 3.030E+06 1.746 1.678E+04 /'
4140000000 | 1.12 | 2320 | NC3H7CHO+H==>NC3H7CO+H2
3030000 | 1.746 | 16780 | NC3H7CO+H2==>NC3H7CHO+H
# 'NC3H7CHO+O<=>NC3H7CO+OH 5.940E+12 0.000 1.868E+03 !'
# | 'REV/ 2.258E+09 0.607 1.492E+04 /'
5940000000000 | 0 | 1868 | NC3H7CHO+O==>NC3H7CO+OH
2258000000 | 0.607 | 14920 | NC3H7CO+OH==>NC3H7CHO+O
# 'NC3H7CHO+HO2<=>NC3H7CO+H2O2 4.090E+04 2.500 1.020E+04 !'
# | 'REV/ 1.733E+04 2.431 8.662E+03 /'
40900 | 2.5 | 10200 | NC3H7CHO+HO2==>NC3H7CO+H2O2
17330 | 2.431 | 8662 | NC3H7CO+H2O2==>NC3H7CHO+HO2
# 'NC3H7CHO+CH3<=>NC3H7CO+CH4 2.890E-03 4.620 3.210E+03 !'
# | 'REV/ 1.930E-03 4.800 1.921E+04 /'
0.00289 | 4.62 | 3210 | NC3H7CHO+CH3==>NC3H7CO+CH4
0.00193 | 4.8 | 19210 | NC3H7CO+CH4==>NC3H7CHO+CH3
# 'NC3H7CHO+CH3O<=>NC3H7CO+CH3OH 1.000E+12 0.000 3.300E+03 !'
# | 'REV/ 1.572E+10 0.413 1.799E+04 /'
1000000000000 | 0 | 3300 | NC3H7CHO+CH3O==>NC3H7CO+CH3OH
15720000000 | 0.413 | 17990 | NC3H7CO+CH3OH==>NC3H7CHO+CH3O
# 'NC3H7CHO+CH3O2<=>NC3H7CO+CH3O2H 4.090E+04 2.500 1.020E+04 !'
# | 'REV/ 3.371E+05 1.986 7.067E+03 /'
40900 | 2.5 | 10200 | NC3H7CHO+CH3O2==>NC3H7CO+CH3O2H
337100 | 1.986 | 7067 | NC3H7CO+CH3O2H==>NC3H7CHO+CH3O2
# 'NC3H7CHO+OH<=>C3H6CHO-1+H2O 5.280E+09 0.970 1.586E+03 !'
# | 'REV/ 1.230E+07 1.494 1.882E+04 /'
5280000000 | 0.97 | 1586 | NC3H7CHO+OH==>C3H6CHO-1+H2O
12300000 | 1.494 | 18820 | C3H6CHO-1+H2O==>NC3H7CHO+OH
# 'NC3H7CHO+OH<=>C3H6CHO-2+H2O 4.680E+07 1.610 -3.500E+01 !'
# | 'REV/ 9.102E+03 2.444 1.974E+04 /'
46800000 | 1.61 | -35 | NC3H7CHO+OH==>C3H6CHO-2+H2O
9102 | 2.444 | 19740 | C3H6CHO-2+H2O==>NC3H7CHO+OH
# 'NC3H7CHO+OH<=>C3H6CHO-3+H2O 5.520E+02 3.120 -1.176E+03 !'
# | 'REV/ 1.428E+02 3.400 2.551E+04 /'
552 | 3.12 | -1176 | NC3H7CHO+OH==>C3H6CHO-3+H2O
142.8 | 3.4 | 25510 | C3H6CHO-3+H2O==>NC3H7CHO+OH
# 'NC3H7CHO+HO2<=>C3H6CHO-1+H2O2 2.379E+04 2.550 1.649E+04 !'
# | 'REV/ 3.025E+03 2.485 2.834E+03 /'
23790 | 2.55 | 16490 | NC3H7CHO+HO2==>C3H6CHO-1+H2O2
3025 | 2.485 | 2834 | C3H6CHO-1+H2O2==>NC3H7CHO+HO2
# 'NC3H7CHO+HO2<=>C3H6CHO-2+H2O2 9.640E+03 2.600 1.391E+04 !'
# | 'REV/ 1.023E+02 2.845 2.791E+03 /'
9640 | 2.6 | 13910 | NC3H7CHO+HO2==>C3H6CHO-2+H2O2
102.3 | 2.845 | 2791 | C3H6CHO-2+H2O2==>NC3H7CHO+HO2
# 'NC3H7CHO+HO2<=>C3H6CHO-3+H2O2 3.440E+12 0.050 1.788E+04 !'
# | 'REV/ 4.855E+13 -0.259 1.366E+04 /'
3440000000000 | 0.05 | 17880 | NC3H7CHO+HO2==>C3H6CHO-3+H2O2
48550000000000 | -0.259 | 13660 | C3H6CHO-3+H2O2==>NC3H7CHO+HO2
# 'NC3H7CHO+CH3O2<=>C3H6CHO-1+CH3O2H 2.379E+04 2.550 1.649E+04 !'
# | 'REV/ 5.885E+04 2.040 1.239E+03 /'
23790 | 2.55 | 16490 | NC3H7CHO+CH3O2==>C3H6CHO-1+CH3O2H
58850 | 2.04 | 1239 | C3H6CHO-1+CH3O2H==>NC3H7CHO+CH3O2
# 'NC3H7CHO+CH3O2<=>C3H6CHO-2+CH3O2H 9.640E+03 2.600 1.391E+04 !'
# | 'REV/ 1.990E+03 2.400 1.196E+03 /'
9640 | 2.6 | 13910 | NC3H7CHO+CH3O2==>C3H6CHO-2+CH3O2H
1990 | 2.4 | 1196 | C3H6CHO-2+CH3O2H==>NC3H7CHO+CH3O2
# 'NC3H7CHO+CH3O2<=>C3H6CHO-3+CH3O2H 3.440E+12 0.050 1.788E+04 !'
# | 'REV/ 9.445E+14 -0.704 1.207E+04 /'
3440000000000 | 0.05 | 17880 | NC3H7CHO+CH3O2==>C3H6CHO-3+CH3O2H
944500000000000 | -0.704 | 12070 | C3H6CHO-3+CH3O2H==>NC3H7CHO+CH3O2
# 'NC3H7CO<=>NC3H7+CO 1.000E+11 0.000 9.600E+03 !'
# | 'REV/ 2.193E+03 1.763 -1.100E+03 /'
100000000000 | 0 | 9600 | NC3H7CO==>NC3H7+CO
2193 | 1.763 | -1100 | NC3H7+CO==>NC3H7CO
# 'C3H6CHO-1<=>C2H4+CH2CHO 7.400E+11 0.000 2.197E+04 !'
# | 'REV/ 2.110E+11 0.000 7.350E+03 /'
740000000000 | 0 | 21970 | C3H6CHO-1==>C2H4+CH2CHO
211000000000 | 0 | 7350 | C2H4+CH2CHO==>C3H6CHO-1
# 'C3H6CHO-3<=>C2H5CHCO+H 8.431E+15 -0.600 4.040E+04 !'
# | 'REV/ 5.000E+12 0.000 1.200E+03 /'
8431000000000000 | -0.6 | 40400 | C3H6CHO-3==>C2H5CHCO+H
5000000000000 | 0 | 1200 | C2H5CHCO+H==>C3H6CHO-3
# 'C3H6CHO-3<=>C2H3CHO+CH3 3.174E+14 -0.390 2.990E+04 !'
# | 'REV/ 1.230E+11 0.000 7.800E+03 /'
317400000000000 | -0.39 | 29900 | C3H6CHO-3==>C2H3CHO+CH3
123000000000 | 0 | 7800 | C2H3CHO+CH3==>C3H6CHO-3
# 'C3H6CHO-2<=>SC3H5CHO+H 4.947E+12 -0.150 3.130E+04 !'
# | 'REV/ 5.000E+12 0.000 2.900E+03 /'
4947000000000 | -0.15 | 31300 | C3H6CHO-2==>SC3H5CHO+H
5000000000000 | 0 | 2900 | SC3H5CHO+H==>C3H6CHO-2
# 'C3H6CHO-2<=>C3H6+HCO 8.249E+12 -0.180 2.190E+04 !'
# | 'REV/ 1.000E+11 0.000 6.000E+03 /'
8249000000000 | -0.18 | 21900 | C3H6CHO-2==>C3H6+HCO
100000000000 | 0 | 6000 | C3H6+HCO==>C3H6CHO-2
# 'C2H5CHCO+OH<=>NC3H7+CO2 3.730E+12 0.000 -1.010E+03 !'
# | 'REV/ 0.000E+00 0.000 0.000E+00 /'
3730000000000 | 0 | -1010 | C2H5CHCO+OH==>NC3H7+CO2
#0 | 0 | 0 | NC3H7+CO2==>C2H5CHCO+OH
# 'C2H5CHCO+H<=>NC3H7+CO 4.400E+12 0.000 1.459E+03 !'
# | 'REV/ 0.000E+00 0.000 0.000E+00 /'
4400000000000 | 0 | 1459 | C2H5CHCO+H==>NC3H7+CO
#0 | 0 | 0 | NC3H7+CO==>C2H5CHCO+H
# 'C2H5CHCO+O<=>C3H6+CO2 3.200E+12 0.000 -4.370E+02 !'
# | 'REV/ 0.000E+00 0.000 0.000E+00 /'
3200000000000 | 0 | -437 | C2H5CHCO+O==>C3H6+CO2
#0 | 0 | 0 | C3H6+CO2==>C2H5CHCO+O
# 'SC3H5CHO+OH<=>SC3H5CO+H2O 2.690E+10 0.760 -3.400E+02 !'
# | 'REV/ 4.831E+10 0.770 3.709E+04 /'
26900000000 | 0.76 | -340 | SC3H5CHO+OH==>SC3H5CO+H2O
48310000000 | 0.77 | 37090 | SC3H5CO+H2O==>SC3H5CHO+OH
# 'SC3H5CO<=>C3H5-S+CO 8.600E+15 0.000 2.300E+04 !'
# | 'REV/ 1.000E+11 0.000 6.000E+03 /'
8600000000000000 | 0 | 23000 | SC3H5CO==>C3H5-S+CO
100000000000 | 0 | 6000 | C3H5-S+CO==>SC3H5CO
# 'SC3H5CHO+HO2<=>SC3H5CO+H2O2 1.000E+12 0.000 1.192E+04 !'
# | 'REV/ 1.066E+13 -0.320 1.789E+04 /'
1000000000000 | 0 | 11920 | SC3H5CHO+HO2==>SC3H5CO+H2O2
10660000000000 | -0.32 | 17890 | SC3H5CO+H2O2==>SC3H5CHO+HO2
# 'SC3H5CHO+CH3<=>SC3H5CO+CH4 3.980E+12 0.000 8.700E+03 !'
# | 'REV/ 4.313E+13 0.010 3.146E+04 /'
3980000000000 | 0 | 8700 | SC3H5CHO+CH3==>SC3H5CO+CH4
43130000000000 | 0.01 | 31460 | SC3H5CO+CH4==>SC3H5CHO+CH3
# 'SC3H5CHO+O<=>SC3H5CO+OH 7.180E+12 0.000 1.389E+03 !'
# | 'REV/ 1.308E+12 0.010 2.157E+04 /'
7180000000000 | 0 | 1389 | SC3H5CHO+O==>SC3H5CO+OH
1308000000000 | 0.01 | 21570 | SC3H5CO+OH==>SC3H5CHO+O
# 'SC3H5CHO+O2<=>SC3H5CO+HO2 4.000E+13 0.000 3.760E+04 !'
# | 'REV/ 3.014E+11 0.340 2.394E+03 /'
40000000000000 | 0 | 37600 | SC3H5CHO+O2==>SC3H5CO+HO2
301400000000 | 0.34 | 2394 | SC3H5CO+HO2==>SC3H5CHO+O2
# 'SC3H5CHO+H<=>SC3H5CO+H2 2.600E+12 0.000 2.600E+03 !'
# | 'REV/ 1.079E+12 0.010 2.488E+04 /'
2600000000000 | 0 | 2600 | SC3H5CHO+H==>SC3H5CO+H2
1079000000000 | 0.01 | 24880 | SC3H5CO+H2==>SC3H5CHO+H
# 'C2H3COCH3+OH=>CH3CHO+CH3CO 1.000E+11 0.000 0.000E+00 !'
100000000000 | 0 | 0 | C2H3COCH3+OH==>CH3CHO+CH3CO
# 'C2H3COCH3+OH=>CH2CO+C2H3+H2O 5.100E+11 0.000 1.192E+03 !'
510000000000 | 0 | 1192 | C2H3COCH3+OH==>CH2CO+C2H3+H2O
# 'C2H3COCH3+HO2=>CH2CHO+CH3CO+OH 6.030E+09 0.000 7.949E+03 !'
6030000000 | 0 | 7949 | C2H3COCH3+HO2==>CH2CHO+CH3CO+OH
# 'C2H3COCH3+HO2=>CH2CO+C2H3+H2O2 8.500E+12 0.000 2.046E+04 !'
8500000000000 | 0 | 20460 | C2H3COCH3+HO2==>CH2CO+C2H3+H2O2
# 'C2H3COCH3+CH3O2=>CH2CHO+CH3CO+CH3O 3.970E+11 0.000 1.705E+04 !'
397000000000 | 0 | 17050 | C2H3COCH3+CH3O2==>CH2CHO+CH3CO+CH3O
# 'C2H3COCH3+CH3O2=>CH2CO+C2H3+CH3O2H 3.010E+12 0.000 1.758E+04 !'
3010000000000 | 0 | 17580 | C2H3COCH3+CH3O2==>CH2CO+C2H3+CH3O2H
# 'IC4H10(+M)<=>CH3+IC3H7(+M) 4.830E+16 0.000 7.990E+04 !'
# | 'LOW / 2.4100E+19 0.0000E+00 5.2576E+04 /'
# | 'TROE / 2.5000E-01 7.5000E+02 1.0000E-10 1.0000E+10 /'
48300000000000000 | 0 | 79900 | IC4H10+M[TROE;2.4100E+19;0;5.2576E+04;2.5000E-01;750;1.0000E-10;1.0000E+10]=CH3+IC3H7
# 'IC4H10<=>TC4H9+H 2.510E+98 -23.810 1.453E+05 !'
# | 'REV/ 1.131E+93 -22.873 4.839E+04 /'
2.51e+98 | -23.81 | 145300 | IC4H10==>TC4H9+H
1.131e+93 | -22.873 | 48390 | TC4H9+H==>IC4H10
# 'IC4H10<=>IC4H9+H 9.850E+95 -23.110 1.476E+05 !'
# | 'REV/ 2.248E+92 -22.752 4.636E+04 /'
9.85e+95 | -23.11 | 147600 | IC4H10==>IC4H9+H
2.248e+92 | -22.752 | 46360 | IC4H9+H==>IC4H10
# 'IC4H10+H<=>TC4H9+H2 6.020E+05 2.400 2.583E+03 !'
# | 'REV/ 1.084E+00 3.613 9.213E+03 /'
602000 | 2.4 | 2583 | IC4H10+H==>TC4H9+H2
1.084 | 3.613 | 9213 | TC4H9+H2==>IC4H10+H
# 'IC4H10+H<=>IC4H9+H2 1.810E+06 2.540 6.756E+03 !'
# | 'REV/ 1.651E+02 3.174 9.096E+03 /'
1810000 | 2.54 | 6756 | IC4H10+H==>IC4H9+H2
165.1 | 3.174 | 9096 | IC4H9+H2==>IC4H10+H
# 'IC4H10+CH3<=>TC4H9+CH4 9.040E-01 3.460 4.598E+03 !'
# | 'REV/ 1.485E-03 4.227 1.277E+04 /'
0.904 | 3.46 | 4598 | IC4H10+CH3==>TC4H9+CH4
0.001485 | 4.227 | 12770 | TC4H9+CH4==>IC4H10+CH3
# 'IC4H10+CH3<=>IC4H9+CH4 1.360E+00 3.650 7.154E+03 !'
# | 'REV/ 1.132E-01 3.838 1.103E+04 /'
1.36 | 3.65 | 7154 | IC4H10+CH3==>IC4H9+CH4
0.1132 | 3.838 | 11030 | IC4H9+CH4==>IC4H10+CH3
# 'IC4H10+OH<=>TC4H9+H2O 2.925E+04 2.531 -1.659E+03 !'
# | 'REV/ 5.584E-01 3.638 1.986E+04 /'
29250 | 2.531 | -1659 | IC4H10+OH==>TC4H9+H2O
0.5584 | 3.638 | 19860 | TC4H9+H2O==>IC4H10+OH
# 'IC4H10+OH<=>IC4H9+H2O 6.654E+04 2.665 -1.689E+02 !'
# | 'REV/ 6.437E+01 3.193 1.706E+04 /'
66540 | 2.665 | -168.9 | IC4H10+OH==>IC4H9+H2O
64.37 | 3.193 | 17060 | IC4H9+H2O==>IC4H10+OH
# 'IC4H10+C2H5<=>IC4H9+C2H6 1.510E+12 0.000 1.040E+04 !'
# | 'REV/ 3.200E+11 0.000 1.230E+04 /'
1510000000000 | 0 | 10400 | IC4H10+C2H5==>IC4H9+C2H6
320000000000 | 0 | 12300 | IC4H9+C2H6==>IC4H10+C2H5
# 'IC4H10+C2H5<=>TC4H9+C2H6 1.000E+11 0.000 7.900E+03 !'
# | 'REV/ 3.000E+11 0.000 2.100E+04 /'
100000000000 | 0 | 7900 | IC4H10+C2H5==>TC4H9+C2H6
300000000000 | 0 | 21000 | TC4H9+C2H6==>IC4H10+C2H5
# 'IC4H10+HO2<=>IC4H9+H2O2 6.120E+01 3.590 1.716E+04 !'
# | 'REV/ 3.231E+00 3.529 3.500E+03 /'
61.2 | 3.59 | 17160 | IC4H10+HO2==>IC4H9+H2O2
3.231 | 3.529 | 3500 | IC4H9+H2O2==>IC4H10+HO2
# 'IC4H10+HO2<=>TC4H9+H2O2 4.332E+02 3.010 1.209E+04 !'
# | 'REV/ 4.513E-01 3.528 2.723E+03 /'
433.2 | 3.01 | 12090 | IC4H10+HO2==>TC4H9+H2O2
0.4513 | 3.528 | 2723 | TC4H9+H2O2==>IC4H10+HO2
# 'IC4H10+O<=>TC4H9+OH 1.968E+05 2.402 1.150E+03 !'
# | 'REV/ 1.839E-01 3.596 6.368E+03 /'
196800 | 2.402 | 1150 | IC4H10+O==>TC4H9+OH
0.1839 | 3.596 | 6368 | TC4H9+OH==>IC4H10+O
# 'IC4H10+O<=>IC4H9+OH 4.046E+07 2.034 5.136E+03 !'
# | 'REV/ 1.916E+03 2.649 6.064E+03 /'
40460000 | 2.034 | 5136 | IC4H10+O==>IC4H9+OH
1916 | 2.649 | 6064 | IC4H9+OH==>IC4H10+O
# 'IC4H10+CH3O<=>IC4H9+CH3OH 4.800E+11 0.000 7.000E+03 !'
# | 'REV/ 9.402E+08 0.421 9.567E+03 /'
480000000000 | 0 | 7000 | IC4H10+CH3O==>IC4H9+CH3OH
940200000 | 0.421 | 9567 | IC4H9+CH3OH==>IC4H10+CH3O
# 'IC4H10+CH3O<=>TC4H9+CH3OH 1.900E+10 0.000 2.800E+03 !'
# | 'REV/ 7.344E+05 1.000 9.657E+03 /'
19000000000 | 0 | 2800 | IC4H10+CH3O==>TC4H9+CH3OH
734400 | 1 | 9657 | TC4H9+CH3OH==>IC4H10+CH3O
# 'IC4H10+O2<=>IC4H9+HO2 9.000E+13 0.000 5.229E+04 !'
# | 'REV/ 4.306E+10 0.286 -5.900E+01 /'
90000000000000 | 0 | 52290 | IC4H10+O2==>IC4H9+HO2
43060000000 | 0.286 | -59 | IC4H9+HO2==>IC4H10+O2
# 'IC4H10+O2<=>TC4H9+HO2 1.000E+13 0.000 4.820E+04 !'
# | 'REV/ 9.442E+07 0.865 1.410E+02 /'
10000000000000 | 0 | 48200 | IC4H10+O2==>TC4H9+HO2
94420000 | 0.865 | 141 | TC4H9+HO2==>IC4H10+O2
# 'IC4H10+CH3O2<=>IC4H9+CH3O2H 2.079E+00 3.970 1.828E+04 !'
# | 'REV/ 2.135E+00 3.464 3.026E+03 /'
2.079 | 3.97 | 18280 | IC4H10+CH3O2==>IC4H9+CH3O2H
2.135 | 3.464 | 3026 | IC4H9+CH3O2H==>IC4H10+CH3O2
# 'IC4H10+C2H5O2<=>IC4H9+C2H5O2H 2.550E+13 0.000 2.046E+04 !'
# | 'REV/ 2.623E+13 -0.506 5.208E+03 /'
25500000000000 | 0 | 20460 | IC4H10+C2H5O2==>IC4H9+C2H5O2H
26230000000000 | -0.506 | 5208 | IC4H9+C2H5O2H==>IC4H10+C2H5O2
# 'IC4H10+CH3CO3<=>IC4H9+CH3CO3H 2.550E+13 0.000 2.046E+04 !'
# | 'REV/ 2.147E+12 -0.009 9.570E+03 /'
25500000000000 | 0 | 20460 | IC4H10+CH3CO3==>IC4H9+CH3CO3H
2147000000000 | -0.009 | 9570 | IC4H9+CH3CO3H==>IC4H10+CH3CO3
# 'IC4H10+NC3H7O2<=>IC4H9+NC3H7O2H 2.550E+13 0.000 2.046E+04 !'
# | 'REV/ 2.678E+13 -0.509 5.000E+03 /'
25500000000000 | 0 | 20460 | IC4H10+NC3H7O2==>IC4H9+NC3H7O2H
26780000000000 | -0.509 | 5000 | IC4H9+NC3H7O2H==>IC4H10+NC3H7O2
# 'IC4H10+IC3H7O2<=>IC4H9+IC3H7O2H 2.550E+13 0.000 2.046E+04 !'
# | 'REV/ 2.688E+13 -0.510 5.000E+03 /'
25500000000000 | 0 | 20460 | IC4H10+IC3H7O2==>IC4H9+IC3H7O2H
26880000000000 | -0.51 | 5000 | IC4H9+IC3H7O2H==>IC4H10+IC3H7O2
# 'IC4H10+IC4H9O2<=>IC4H9+IC4H9O2H 2.550E+13 0.000 2.046E+04 !'
# | 'REV/ 2.679E+13 -0.509 5.010E+03 /'
25500000000000 | 0 | 20460 | IC4H10+IC4H9O2==>IC4H9+IC4H9O2H
26790000000000 | -0.509 | 5010 | IC4H9+IC4H9O2H==>IC4H10+IC4H9O2
# 'IC4H10+TC4H9O2<=>IC4H9+TC4H9O2H 2.550E+13 0.000 2.046E+04 !'
# | 'REV/ 2.684E+13 -0.510 5.010E+03 /'
25500000000000 | 0 | 20460 | IC4H10+TC4H9O2==>IC4H9+TC4H9O2H
26840000000000 | -0.51 | 5010 | IC4H9+TC4H9O2H==>IC4H10+TC4H9O2
# 'IC4H10+O2CHO<=>IC4H9+HO2CHO 2.520E+13 0.000 2.044E+04 !'
# | 'REV/ 1.006E+00 3.060 2.375E+03 /'
25200000000000 | 0 | 20440 | IC4H10+O2CHO==>IC4H9+HO2CHO
1.006 | 3.06 | 2375 | IC4H9+HO2CHO==>IC4H10+O2CHO
# 'IC4H10+O2CHO<=>TC4H9+HO2CHO 2.800E+12 0.000 1.601E+04 !'
# | 'REV/ 1.893E+01 2.720 4.678E+03 /'
2800000000000 | 0 | 16010 | IC4H10+O2CHO==>TC4H9+HO2CHO
18.93 | 2.72 | 4678 | TC4H9+HO2CHO==>IC4H10+O2CHO
# 'IC4H10+SC4H9O2<=>IC4H9+SC4H9O2H 2.250E+13 0.000 2.046E+04 !'
# | 'REV/ 5.000E+11 0.000 6.500E+03 /'
22500000000000 | 0 | 20460 | IC4H10+SC4H9O2==>IC4H9+SC4H9O2H
500000000000 | 0 | 6500 | IC4H9+SC4H9O2H==>IC4H10+SC4H9O2
# 'IC4H10+SC4H9O2<=>TC4H9+SC4H9O2H 2.800E+12 0.000 1.600E+04 !'
# | 'REV/ 5.000E+11 0.000 6.500E+03 /'
2800000000000 | 0 | 16000 | IC4H10+SC4H9O2==>TC4H9+SC4H9O2H
500000000000 | 0 | 6500 | TC4H9+SC4H9O2H==>IC4H10+SC4H9O2
# 'IC4H10+PC4H9O2<=>IC4H9+PC4H9O2H 2.250E+13 0.000 2.046E+04 !'
# | 'REV/ 5.000E+11 0.000 6.500E+03 /'
22500000000000 | 0 | 20460 | IC4H10+PC4H9O2==>IC4H9+PC4H9O2H
500000000000 | 0 | 6500 | IC4H9+PC4H9O2H==>IC4H10+PC4H9O2
# 'IC4H10+PC4H9O2<=>TC4H9+PC4H9O2H 2.800E+12 0.000 1.600E+04 !'
# | 'REV/ 5.000E+11 0.000 6.500E+03 /'
2800000000000 | 0 | 16000 | IC4H10+PC4H9O2==>TC4H9+PC4H9O2H
500000000000 | 0 | 6500 | TC4H9+PC4H9O2H==>IC4H10+PC4H9O2
# 'IC4H10+CH3O2<=>TC4H9+CH3O2H 1.366E+02 3.120 1.319E+04 !'
# | 'REV/ 2.769E+00 3.193 2.228E+03 /'
136.6 | 3.12 | 13190 | IC4H10+CH3O2==>TC4H9+CH3O2H
2.769 | 3.193 | 2228 | TC4H9+CH3O2H==>IC4H10+CH3O2
# 'IC4H10+C2H5O2<=>TC4H9+C2H5O2H 2.800E+12 0.000 1.600E+04 !'
# | 'REV/ 1.000E+11 0.000 1.000E+04 /'
2800000000000 | 0 | 16000 | IC4H10+C2H5O2==>TC4H9+C2H5O2H
100000000000 | 0 | 10000 | TC4H9+C2H5O2H==>IC4H10+C2H5O2
# 'IC4H10+CH3CO3<=>TC4H9+CH3CO3H 2.800E+12 0.000 1.600E+04 !'
# | 'REV/ 1.000E+11 0.000 1.000E+04 /'
2800000000000 | 0 | 16000 | IC4H10+CH3CO3==>TC4H9+CH3CO3H
100000000000 | 0 | 10000 | TC4H9+CH3CO3H==>IC4H10+CH3CO3
# 'IC4H10+NC3H7O2<=>TC4H9+NC3H7O2H 2.800E+12 0.000 1.600E+04 !'
# | 'REV/ 1.000E+11 0.000 1.000E+04 /'
2800000000000 | 0 | 16000 | IC4H10+NC3H7O2==>TC4H9+NC3H7O2H
100000000000 | 0 | 10000 | TC4H9+NC3H7O2H==>IC4H10+NC3H7O2
# 'IC4H10+IC3H7O2<=>TC4H9+IC3H7O2H 2.800E+12 0.000 1.600E+04 !'
# | 'REV/ 1.000E+11 0.000 1.000E+04 /'
2800000000000 | 0 | 16000 | IC4H10+IC3H7O2==>TC4H9+IC3H7O2H
100000000000 | 0 | 10000 | TC4H9+IC3H7O2H==>IC4H10+IC3H7O2
# 'IC4H10+IC4H9O2<=>TC4H9+IC4H9O2H 2.800E+12 0.000 1.600E+04 !'
# | 'REV/ 1.000E+11 0.000 1.000E+04 /'
2800000000000 | 0 | 16000 | IC4H10+IC4H9O2==>TC4H9+IC4H9O2H
100000000000 | 0 | 10000 | TC4H9+IC4H9O2H==>IC4H10+IC4H9O2
# 'IC4H10+TC4H9O2<=>TC4H9+TC4H9O2H 2.800E+12 0.000 1.600E+04 !'
# | 'REV/ 1.000E+11 0.000 1.000E+04 /'
2800000000000 | 0 | 16000 | IC4H10+TC4H9O2==>TC4H9+TC4H9O2H
100000000000 | 0 | 10000 | TC4H9+TC4H9O2H==>IC4H10+TC4H9O2
# 'IC4H10+IC4H9<=>TC4H9+IC4H10 2.500E+10 0.000 7.900E+03 !'
# | 'REV/ 2.250E+11 0.000 1.230E+04 /'
25000000000 | 0 | 7900 | IC4H10+IC4H9==>TC4H9+IC4H10
225000000000 | 0 | 12300 | TC4H9+IC4H10==>IC4H10+IC4H9
# 'IC4H9+HO2<=>IC4H9O+OH 7.000E+12 0.000 -1.000E+03 !'
# | 'REV/ 3.712E+15 -0.658 2.654E+04 /'
7000000000000 | 0 | -1000 | IC4H9+HO2==>IC4H9O+OH
3712000000000000 | -0.658 | 26540 | IC4H9O+OH==>IC4H9+HO2
# 'TC4H9+HO2<=>TC4H9O+OH 7.000E+12 0.000 -1.000E+03 !'
# | 'REV/ 4.083E+18 -1.329 2.865E+04 /'
7000000000000 | 0 | -1000 | TC4H9+HO2==>TC4H9O+OH
4.083e+18 | -1.329 | 28650 | TC4H9O+OH==>TC4H9+HO2
# 'CH3O2+IC4H9<=>CH3O+IC4H9O 7.000E+12 0.000 -1.000E+03 !'
# | 'REV/ 2.322E+14 -0.359 3.078E+04 /'
7000000000000 | 0 | -1000 | CH3O2+IC4H9==>CH3O+IC4H9O
232200000000000 | -0.359 | 30780 | CH3O+IC4H9O==>CH3O2+IC4H9
# 'CH3O2+TC4H9<=>CH3O+TC4H9O 7.000E+12 0.000 -1.000E+03 !'
# | 'REV/ 2.554E+17 -1.030 3.289E+04 /'
7000000000000 | 0 | -1000 | CH3O2+TC4H9==>CH3O+TC4H9O
2.554e+17 | -1.03 | 32890 | CH3O+TC4H9O==>CH3O2+TC4H9
# 'IC4H9<=>IC4H8+H 3.371E+13 0.124 3.366E+04 !'
# | 'REV/ 6.250E+11 0.510 2.620E+03 /'
33710000000000 | 0.124 | 33660 | IC4H9==>IC4H8+H
625000000000 | 0.51 | 2620 | IC4H8+H==>IC4H9
# 'IC4H9<=>C3H6+CH3 9.504E+11 0.773 3.070E+04 !'
# | 'REV/ 1.890E+03 2.670 6.850E+03 /'
950400000000 | 0.773 | 30700 | IC4H9==>C3H6+CH3
1890 | 2.67 | 6850 | C3H6+CH3==>IC4H9
# 'TC4H9<=>H+IC4H8 1.128E+12 0.703 3.656E+04 !'
# | 'REV/ 1.060E+12 0.510 1.230E+03 /'
1128000000000 | 0.703 | 36560 | TC4H9==>H+IC4H8
1060000000000 | 0.51 | 1230 | H+IC4H8==>TC4H9
# 'TC4H9+O2<=>IC4H8+HO2 8.370E-01 3.590 1.196E+04 !'
# | 'REV/ 1.648E+00 3.325 2.550E+04 /'
0.837 | 3.59 | 11960 | TC4H9+O2==>IC4H8+HO2
1.648 | 3.325 | 25500 | IC4H8+HO2==>TC4H9+O2
# 'IC4H9+O2<=>IC4H8+HO2 1.070E+00 3.710 9.322E+03 !'
# | 'REV/ 4.158E-02 4.024 2.715E+04 /'
1.07 | 3.71 | 9322 | IC4H9+O2==>IC4H8+HO2
0.04158 | 4.024 | 27150 | IC4H8+HO2==>IC4H9+O2
# 'NC3H7O2+IC4H9<=>NC3H7O+IC4H9O 7.000E+12 0.000 -1.000E+03 !'
# | 'REV/ 4.543E+14 -0.526 2.922E+04 /'
7000000000000 | 0 | -1000 | NC3H7O2+IC4H9==>NC3H7O+IC4H9O
454300000000000 | -0.526 | 29220 | NC3H7O+IC4H9O==>NC3H7O2+IC4H9
# 'NC3H7O2+TC4H9<=>NC3H7O+TC4H9O 7.000E+12 0.000 -1.000E+03 !'
# | 'REV/ 4.997E+17 -1.197 3.133E+04 /'
7000000000000 | 0 | -1000 | NC3H7O2+TC4H9==>NC3H7O+TC4H9O
4.997e+17 | -1.197 | 31330 | NC3H7O+TC4H9O==>NC3H7O2+TC4H9
# 'NC3H7O2+IC4H7<=>NC3H7O+IC4H7O 7.000E+12 0.000 -1.000E+03 !'
# | 'REV/ 4.183E+11 0.182 1.350E+04 /'
7000000000000 | 0 | -1000 | NC3H7O2+IC4H7==>NC3H7O+IC4H7O
418300000000 | 0.182 | 13500 | NC3H7O+IC4H7O==>NC3H7O2+IC4H7
# 'SC4H9O2+IC4H9<=>SC4H9O+IC4H9O 7.000E+12 0.000 -1.000E+03 !'
# | 'REV/ 1.007E+15 -0.468 2.841E+04 /'
7000000000000 | 0 | -1000 | SC4H9O2+IC4H9==>SC4H9O+IC4H9O
1007000000000000 | -0.468 | 28410 | SC4H9O+IC4H9O==>SC4H9O2+IC4H9
# 'SC4H9O2+TC4H9<=>SC4H9O+TC4H9O 7.000E+12 0.000 -1.000E+03 !'
# | 'REV/ 1.108E+18 -1.139 3.052E+04 /'
7000000000000 | 0 | -1000 | SC4H9O2+TC4H9==>SC4H9O+TC4H9O
1.108e+18 | -1.139 | 30520 | SC4H9O+TC4H9O==>SC4H9O2+TC4H9
# 'PC4H9O2+IC4H9<=>PC4H9O+IC4H9O 7.000E+12 0.000 -1.000E+03 !'
# | 'REV/ 5.310E+14 -0.551 2.893E+04 /'
7000000000000 | 0 | -1000 | PC4H9O2+IC4H9==>PC4H9O+IC4H9O
531000000000000 | -0.551 | 28930 | PC4H9O+IC4H9O==>PC4H9O2+IC4H9
# 'PC4H9O2+TC4H9<=>PC4H9O+TC4H9O 7.000E+12 0.000 -1.000E+03 !'
# | 'REV/ 5.841E+17 -1.222 3.104E+04 /'
7000000000000 | 0 | -1000 | PC4H9O2+TC4H9==>PC4H9O+TC4H9O
5.841e+17 | -1.222 | 31040 | PC4H9O+TC4H9O==>PC4H9O2+TC4H9
# 'PC4H9O2+IC4H7<=>PC4H9O+IC4H7O 7.000E+12 0.000 -1.000E+03 !'
# | 'REV/ 4.890E+11 0.157 1.321E+04 /'
7000000000000 | 0 | -1000 | PC4H9O2+IC4H7==>PC4H9O+IC4H7O
489000000000 | 0.157 | 13210 | PC4H9O+IC4H7O==>PC4H9O2+IC4H7
# 'SC4H9O2+IC4H7<=>SC4H9O+IC4H7O 7.000E+12 0.000 -1.000E+03 !'
# | 'REV/ 9.277E+11 0.240 1.269E+04 /'
7000000000000 | 0 | -1000 | SC4H9O2+IC4H7==>SC4H9O+IC4H7O
927700000000 | 0.24 | 12690 | SC4H9O+IC4H7O==>SC4H9O2+IC4H7
# 'IC4H9O2<=>IC4H9+O2 6.640E+19 -1.575 3.608E+04 !'
# | 'REV/ 2.260E+12 0.000 0.000E+00 /'
6.64e+19 | -1.575 | 36080 | IC4H9O2==>IC4H9+O2
2260000000000 | 0 | 0 | IC4H9+O2==>IC4H9O2
# 'TC4H9O2<=>TC4H9+O2 3.331E+24 -2.472 3.787E+04 !'
# | 'REV/ 1.410E+13 0.000 0.000E+00 /'
3.331e+24 | -2.472 | 37870 | TC4H9O2==>TC4H9+O2
14100000000000 | 0 | 0 | TC4H9+O2==>TC4H9O2
# 'IC4H9O2+C4H10<=>IC4H9O2H+SC4H9 1.120E+13 0.000 1.770E+04 !'
# | 'REV/ 5.000E+11 0.000 6.500E+03 /'
11200000000000 | 0 | 17700 | IC4H9O2+C4H10==>IC4H9O2H+SC4H9
500000000000 | 0 | 6500 | IC4H9O2H+SC4H9==>IC4H9O2+C4H10
# 'TC4H9O2+C4H10<=>TC4H9O2H+SC4H9 1.120E+13 0.000 1.770E+04 !'
# | 'REV/ 5.000E+11 0.000 6.500E+03 /'
11200000000000 | 0 | 17700 | TC4H9O2+C4H10==>TC4H9O2H+SC4H9
500000000000 | 0 | 6500 | TC4H9O2H+SC4H9==>TC4H9O2+C4H10
# 'IC4H9O2+C4H10<=>IC4H9O2H+PC4H9 1.700E+13 0.000 2.046E+04 !'
# | 'REV/ 5.000E+11 0.000 6.500E+03 /'
17000000000000 | 0 | 20460 | IC4H9O2+C4H10==>IC4H9O2H+PC4H9
500000000000 | 0 | 6500 | IC4H9O2H+PC4H9==>IC4H9O2+C4H10
# 'TC4H9O2+C4H10<=>TC4H9O2H+PC4H9 1.700E+13 0.000 2.046E+04 !'
# | 'REV/ 5.000E+11 0.000 6.500E+03 /'
17000000000000 | 0 | 20460 | TC4H9O2+C4H10==>TC4H9O2H+PC4H9
500000000000 | 0 | 6500 | TC4H9O2H+PC4H9==>TC4H9O2+C4H10
# 'IC3H7O2+IC4H9<=>IC3H7O+IC4H9O 7.000E+12 0.000 -1.000E+03 !'
# | 'REV/ 9.811E+12 0.160 2.902E+04 /'
7000000000000 | 0 | -1000 | IC3H7O2+IC4H9==>IC3H7O+IC4H9O
9811000000000 | 0.16 | 29020 | IC3H7O+IC4H9O==>IC3H7O2+IC4H9
# 'IC3H7O2+TC4H9<=>IC3H7O+TC4H9O 7.000E+12 0.000 -1.000E+03 !'
# | 'REV/ 1.079E+16 -0.511 3.113E+04 /'
7000000000000 | 0 | -1000 | IC3H7O2+TC4H9==>IC3H7O+TC4H9O
10790000000000000 | -0.511 | 31130 | IC3H7O+TC4H9O==>IC3H7O2+TC4H9
# 'IC3H7O2+IC4H7<=>IC3H7O+IC4H7O 7.000E+12 0.000 -1.000E+03 !'
# | 'REV/ 9.035E+09 0.868 1.330E+04 /'
7000000000000 | 0 | -1000 | IC3H7O2+IC4H7==>IC3H7O+IC4H7O
9035000000 | 0.868 | 13300 | IC3H7O+IC4H7O==>IC3H7O2+IC4H7
# 'IC4H9O2+C3H6<=>IC4H9O2H+C3H5-A 3.240E+11 0.000 1.490E+04 !'
# | 'REV/ 2.000E+10 0.000 1.500E+04 /'
324000000000 | 0 | 14900 | IC4H9O2+C3H6==>IC4H9O2H+C3H5-A
20000000000 | 0 | 15000 | IC4H9O2H+C3H5-A==>IC4H9O2+C3H6
# 'TC4H9O2+C3H6<=>TC4H9O2H+C3H5-A 3.240E+11 0.000 1.490E+04 !'
# | 'REV/ 2.000E+10 0.000 1.500E+04 /'
324000000000 | 0 | 14900 | TC4H9O2+C3H6==>TC4H9O2H+C3H5-A
20000000000 | 0 | 15000 | TC4H9O2H+C3H5-A==>TC4H9O2+C3H6
# 'IC4H9O2+IC4H8<=>IC4H9O2H+IC4H7 1.400E+12 0.000 1.490E+04 !'
# | 'REV/ 3.160E+11 0.000 1.300E+04 /'
1400000000000 | 0 | 14900 | IC4H9O2+IC4H8==>IC4H9O2H+IC4H7
316000000000 | 0 | 13000 | IC4H9O2H+IC4H7==>IC4H9O2+IC4H8
# 'TC4H9O2+IC4H8<=>TC4H9O2H+IC4H7 1.400E+12 0.000 1.490E+04 !'
# | 'REV/ 3.160E+11 0.000 1.300E+04 /'
1400000000000 | 0 | 14900 | TC4H9O2+IC4H8==>TC4H9O2H+IC4H7
316000000000 | 0 | 13000 | TC4H9O2H+IC4H7==>TC4H9O2+IC4H8
# 'PC4H9O2+IC4H8<=>PC4H9O2H+IC4H7 1.400E+12 0.000 1.490E+04 !'
# | 'REV/ 3.160E+11 0.000 1.300E+04 /'
1400000000000 | 0 | 14900 | PC4H9O2+IC4H8==>PC4H9O2H+IC4H7
316000000000 | 0 | 13000 | PC4H9O2H+IC4H7==>PC4H9O2+IC4H8
# 'SC4H9O2+IC4H8<=>SC4H9O2H+IC4H7 1.400E+12 0.000 1.490E+04 !'
# | 'REV/ 3.160E+11 0.000 1.300E+04 /'
1400000000000 | 0 | 14900 | SC4H9O2+IC4H8==>SC4H9O2H+IC4H7
316000000000 | 0 | 13000 | SC4H9O2H+IC4H7==>SC4H9O2+IC4H8
# 'IC3H7O2+IC4H8<=>IC3H7O2H+IC4H7 1.400E+12 0.000 1.490E+04 !'
# | 'REV/ 3.160E+11 0.000 1.300E+04 /'
1400000000000 | 0 | 14900 | IC3H7O2+IC4H8==>IC3H7O2H+IC4H7
316000000000 | 0 | 13000 | IC3H7O2H+IC4H7==>IC3H7O2+IC4H8
# 'NC3H7O2+IC4H8<=>NC3H7O2H+IC4H7 1.400E+12 0.000 1.490E+04 !'
# | 'REV/ 3.160E+11 0.000 1.300E+04 /'
1400000000000 | 0 | 14900 | NC3H7O2+IC4H8==>NC3H7O2H+IC4H7
316000000000 | 0 | 13000 | NC3H7O2H+IC4H7==>NC3H7O2+IC4H8
# 'IC4H9O2+C4H8-1<=>IC4H9O2H+C4H71-3 1.400E+12 0.000 1.490E+04 !'
# | 'REV/ 3.160E+11 0.000 1.300E+04 /'
1400000000000 | 0 | 14900 | IC4H9O2+C4H8-1==>IC4H9O2H+C4H71-3
316000000000 | 0 | 13000 | IC4H9O2H+C4H71-3==>IC4H9O2+C4H8-1
# 'TC4H9O2+C4H8-1<=>TC4H9O2H+C4H71-3 1.400E+12 0.000 1.490E+04 !'
# | 'REV/ 3.160E+11 0.000 1.300E+04 /'
1400000000000 | 0 | 14900 | TC4H9O2+C4H8-1==>TC4H9O2H+C4H71-3
316000000000 | 0 | 13000 | TC4H9O2H+C4H71-3==>TC4H9O2+C4H8-1
# 'IC4H9O2+C4H8-2<=>IC4H9O2H+C4H71-3 1.400E+12 0.000 1.490E+04 !'
# | 'REV/ 3.160E+11 0.000 1.300E+04 /'
1400000000000 | 0 | 14900 | IC4H9O2+C4H8-2==>IC4H9O2H+C4H71-3
316000000000 | 0 | 13000 | IC4H9O2H+C4H71-3==>IC4H9O2+C4H8-2
# 'TC4H9O2+C4H8-2<=>TC4H9O2H+C4H71-3 1.400E+12 0.000 1.490E+04 !'
# | 'REV/ 3.160E+11 0.000 1.300E+04 /'
1400000000000 | 0 | 14900 | TC4H9O2+C4H8-2==>TC4H9O2H+C4H71-3
316000000000 | 0 | 13000 | TC4H9O2H+C4H71-3==>TC4H9O2+C4H8-2
# 'CC4H8O+OH<=>CH2O+C3H5-A+H2O 5.000E+12 0.000 0.000E+00 !'
# | 'REV/ 0.000E+00 0.000 0.000E+00 /'
5000000000000 | 0 | 0 | CC4H8O+OH==>CH2O+C3H5-A+H2O
#0 | 0 | 0 | CH2O+C3H5-A+H2O==>CC4H8O+OH
# 'CC4H8O+H<=>CH2O+C3H5-A+H2 3.510E+07 2.000 5.000E+03 !'
# | 'REV/ 0.000E+00 0.000 0.000E+00 /'
35100000 | 2 | 5000 | CC4H8O+H==>CH2O+C3H5-A+H2
#0 | 0 | 0 | CH2O+C3H5-A+H2==>CC4H8O+H
# 'CC4H8O+O<=>CH2O+C3H5-A+OH 1.124E+14 0.000 5.200E+03 !'
# | 'REV/ 0.000E+00 0.000 0.000E+00 /'
112400000000000 | 0 | 5200 | CC4H8O+O==>CH2O+C3H5-A+OH
#0 | 0 | 0 | CH2O+C3H5-A+OH==>CC4H8O+O
# 'CC4H8O+HO2<=>CH2O+C3H5-A+H2O2 1.000E+13 0.000 1.500E+04 !'
# | 'REV/ 0.000E+00 0.000 0.000E+00 /'
10000000000000 | 0 | 15000 | CC4H8O+HO2==>CH2O+C3H5-A+H2O2
#0 | 0 | 0 | CH2O+C3H5-A+H2O2==>CC4H8O+HO2
# 'CC4H8O+CH3O2<=>CH2O+C3H5-A+CH3O2H 1.000E+13 0.000 1.900E+04 !'
# | 'REV/ 0.000E+00 0.000 0.000E+00 /'
10000000000000 | 0 | 19000 | CC4H8O+CH3O2==>CH2O+C3H5-A+CH3O2H
#0 | 0 | 0 | CH2O+C3H5-A+CH3O2H==>CC4H8O+CH3O2
# 'CC4H8O+CH3<=>CH2O+C3H5-A+CH4 2.000E+11 0.000 1.000E+04 !'
# | 'REV/ 0.000E+00 0.000 0.000E+00 /'
200000000000 | 0 | 10000 | CC4H8O+CH3==>CH2O+C3H5-A+CH4
#0 | 0 | 0 | CH2O+C3H5-A+CH4==>CC4H8O+CH3
# 'C2H4+TC4H9O2<=>C2H3+TC4H9O2H 7.000E+11 0.000 1.711E+04 !'
# | 'REV/ 1.000E+11 0.000 1.000E+04 /'
700000000000 | 0 | 17110 | C2H4+TC4H9O2==>C2H3+TC4H9O2H
100000000000 | 0 | 10000 | C2H3+TC4H9O2H==>C2H4+TC4H9O2
# 'TC4H9O2+CH4<=>TC4H9O2H+CH3 1.130E+13 0.000 2.046E+04 !'
# | 'REV/ 7.500E+08 0.000 1.280E+03 /'
11300000000000 | 0 | 20460 | TC4H9O2+CH4==>TC4H9O2H+CH3
750000000 | 0 | 1280 | TC4H9O2H+CH3==>TC4H9O2+CH4
# 'H2+TC4H9O2<=>H+TC4H9O2H 3.010E+13 0.000 2.603E+04 !'
# | 'REV/ 4.800E+13 0.000 7.950E+03 /'
30100000000000 | 0 | 26030 | H2+TC4H9O2==>H+TC4H9O2H
48000000000000 | 0 | 7950 | H+TC4H9O2H==>H2+TC4H9O2
# 'TC4H9O2+C2H6<=>TC4H9O2H+C2H5 1.700E+13 0.000 2.046E+04 !'
# | 'REV/ 5.000E+11 0.000 6.500E+03 /'
17000000000000 | 0 | 20460 | TC4H9O2+C2H6==>TC4H9O2H+C2H5
500000000000 | 0 | 6500 | TC4H9O2H+C2H5==>TC4H9O2+C2H6
# 'TC4H9O2+C3H8<=>TC4H9O2H+IC3H7 2.000E+12 0.000 1.700E+04 !'
# | 'REV/ 5.000E+11 0.000 6.500E+03 /'
2000000000000 | 0 | 17000 | TC4H9O2+C3H8==>TC4H9O2H+IC3H7
500000000000 | 0 | 6500 | TC4H9O2H+IC3H7==>TC4H9O2+C3H8
# 'TC4H9O2+C3H8<=>TC4H9O2H+NC3H7 1.700E+13 0.000 2.046E+04 !'
# | 'REV/ 5.000E+11 0.000 6.500E+03 /'
17000000000000 | 0 | 20460 | TC4H9O2+C3H8==>TC4H9O2H+NC3H7
500000000000 | 0 | 6500 | TC4H9O2H+NC3H7==>TC4H9O2+C3H8
# 'TC4H9O2+CH3OH<=>TC4H9O2H+CH2OH 6.300E+12 0.000 1.936E+04 !'
# | 'REV/ 1.000E+09 0.000 1.000E+04 /'
6300000000000 | 0 | 19360 | TC4H9O2+CH3OH==>TC4H9O2H+CH2OH
1000000000 | 0 | 10000 | TC4H9O2H+CH2OH==>TC4H9O2+CH3OH
# 'TC4H9O2+C2H5OH<=>TC4H9O2H+PC2H4OH 6.300E+12 0.000 1.936E+04 !'
# | 'REV/ 3.061E+12 0.000 2.210E+04 /'
6300000000000 | 0 | 19360 | TC4H9O2+C2H5OH==>TC4H9O2H+PC2H4OH
3061000000000 | 0 | 22100 | TC4H9O2H+PC2H4OH==>TC4H9O2+C2H5OH
# 'TC4H9O2+C2H5OH<=>TC4H9O2H+SC2H4OH 4.200E+12 0.000 1.500E+04 !'
# | 'REV/ 2.040E+12 0.000 1.774E+04 /'
4200000000000 | 0 | 15000 | TC4H9O2+C2H5OH==>TC4H9O2H+SC2H4OH
2040000000000 | 0 | 17740 | TC4H9O2H+SC2H4OH==>TC4H9O2+C2H5OH
# 'IC4H9O2+CH3CHO<=>IC4H9O2H+CH3CO 2.800E+12 0.000 1.360E+04 !'
# | 'REV/ 1.000E+12 0.000 1.000E+04 /'
2800000000000 | 0 | 13600 | IC4H9O2+CH3CHO==>IC4H9O2H+CH3CO
1000000000000 | 0 | 10000 | IC4H9O2H+CH3CO==>IC4H9O2+CH3CHO
# 'TC4H9O2+CH3CHO<=>TC4H9O2H+CH3CO 2.800E+12 0.000 1.360E+04 !'
# | 'REV/ 1.000E+12 0.000 1.000E+04 /'
2800000000000 | 0 | 13600 | TC4H9O2+CH3CHO==>TC4H9O2H+CH3CO
1000000000000 | 0 | 10000 | TC4H9O2H+CH3CO==>TC4H9O2+CH3CHO
# 'IC4H9O2+C2H3CHO<=>IC4H9O2H+C2H3CO 2.800E+12 0.000 1.360E+04 !'
# | 'REV/ 1.000E+12 0.000 1.000E+04 /'
2800000000000 | 0 | 13600 | IC4H9O2+C2H3CHO==>IC4H9O2H+C2H3CO
1000000000000 | 0 | 10000 | IC4H9O2H+C2H3CO==>IC4H9O2+C2H3CHO
# 'TC4H9O2+C2H3CHO<=>TC4H9O2H+C2H3CO 2.800E+12 0.000 1.360E+04 !'
# | 'REV/ 1.000E+12 0.000 1.000E+04 /'
2800000000000 | 0 | 13600 | TC4H9O2+C2H3CHO==>TC4H9O2H+C2H3CO
1000000000000 | 0 | 10000 | TC4H9O2H+C2H3CO==>TC4H9O2+C2H3CHO
# 'IC4H9O2+C2H5CHO<=>IC4H9O2H+C2H5CO 2.800E+12 0.000 1.360E+04 !'
# | 'REV/ 1.000E+12 0.000 1.000E+04 /'
2800000000000 | 0 | 13600 | IC4H9O2+C2H5CHO==>IC4H9O2H+C2H5CO
1000000000000 | 0 | 10000 | IC4H9O2H+C2H5CO==>IC4H9O2+C2H5CHO
# 'TC4H9O2+C2H5CHO<=>TC4H9O2H+C2H5CO 2.800E+12 0.000 1.360E+04 !'
# | 'REV/ 1.000E+12 0.000 1.000E+04 /'
2800000000000 | 0 | 13600 | TC4H9O2+C2H5CHO==>TC4H9O2H+C2H5CO
1000000000000 | 0 | 10000 | TC4H9O2H+C2H5CO==>TC4H9O2+C2H5CHO
# 'IC4H9O2+HO2<=>IC4H9O2H+O2 1.750E+10 0.000 -3.275E+03 !'
# | 'REV/ 3.843E+13 -0.795 3.362E+04 /'
17500000000 | 0 | -3275 | IC4H9O2+HO2==>IC4H9O2H+O2
38430000000000 | -0.795 | 33620 | IC4H9O2H+O2==>IC4H9O2+HO2
# 'TC4H9O2+HO2<=>TC4H9O2H+O2 1.750E+10 0.000 -3.275E+03 !'
# | 'REV/ 3.850E+13 -0.795 3.362E+04 /'
17500000000 | 0 | -3275 | TC4H9O2+HO2==>TC4H9O2H+O2
38500000000000 | -0.795 | 33620 | TC4H9O2H+O2==>TC4H9O2+HO2
# 'IC4H9O2+H2O2<=>IC4H9O2H+HO2 2.400E+12 0.000 1.000E+04 !'
# | 'REV/ 2.400E+12 0.000 1.000E+04 /'
2400000000000 | 0 | 10000 | IC4H9O2+H2O2==>IC4H9O2H+HO2
2400000000000 | 0 | 10000 | IC4H9O2H+HO2==>IC4H9O2+H2O2
# 'TC4H9O2+H2O2<=>TC4H9O2H+HO2 2.400E+12 0.000 1.000E+04 !'
# | 'REV/ 2.400E+12 0.000 1.000E+04 /'
2400000000000 | 0 | 10000 | TC4H9O2+H2O2==>TC4H9O2H+HO2
2400000000000 | 0 | 10000 | TC4H9O2H+HO2==>TC4H9O2+H2O2
# 'IC4H9O2+CH2O<=>IC4H9O2H+HCO 1.300E+11 0.000 9.000E+03 !'
# | 'REV/ 2.500E+10 0.000 1.010E+04 /'
130000000000 | 0 | 9000 | IC4H9O2+CH2O==>IC4H9O2H+HCO
25000000000 | 0 | 10100 | IC4H9O2H+HCO==>IC4H9O2+CH2O
# 'TC4H9O2+CH2O<=>TC4H9O2H+HCO 1.300E+11 0.000 9.000E+03 !'
# | 'REV/ 2.500E+10 0.000 1.010E+04 /'
130000000000 | 0 | 9000 | TC4H9O2+CH2O==>TC4H9O2H+HCO
25000000000 | 0 | 10100 | TC4H9O2H+HCO==>TC4H9O2+CH2O
# 'IC4H9O2+CH3O2<=>IC4H9O+CH3O+O2 1.400E+16 -1.610 1.860E+03 !'
# | 'REV/ 0.000E+00 0.000 0.000E+00 /'
14000000000000000 | -1.61 | 1860 | IC4H9O2+CH3O2==>IC4H9O+CH3O+O2
#0 | 0 | 0 | IC4H9O+CH3O+O2==>IC4H9O2+CH3O2
# 'TC4H9O2+CH3O2<=>TC4H9O+CH3O+O2 1.400E+16 -1.610 1.860E+03 !'
# | 'REV/ 0.000E+00 0.000 0.000E+00 /'
14000000000000000 | -1.61 | 1860 | TC4H9O2+CH3O2==>TC4H9O+CH3O+O2
#0 | 0 | 0 | TC4H9O+CH3O+O2==>TC4H9O2+CH3O2
# 'IC4H9O2+C2H5O2<=>IC4H9O+C2H5O+O2 1.400E+16 -1.610 1.860E+03 !'
# | 'REV/ 0.000E+00 0.000 0.000E+00 /'
14000000000000000 | -1.61 | 1860 | IC4H9O2+C2H5O2==>IC4H9O+C2H5O+O2
#0 | 0 | 0 | IC4H9O+C2H5O+O2==>IC4H9O2+C2H5O2
# 'TC4H9O2+C2H5O2<=>TC4H9O+C2H5O+O2 1.400E+16 -1.610 1.860E+03 !'
# | 'REV/ 0.000E+00 0.000 0.000E+00 /'
14000000000000000 | -1.61 | 1860 | TC4H9O2+C2H5O2==>TC4H9O+C2H5O+O2
#0 | 0 | 0 | TC4H9O+C2H5O+O2==>TC4H9O2+C2H5O2
# 'IC4H9O2+CH3CO3<=>IC4H9O+CH3CO2+O2 1.400E+16 -1.610 1.860E+03 !'
# | 'REV/ 0.000E+00 0.000 0.000E+00 /'
14000000000000000 | -1.61 | 1860 | IC4H9O2+CH3CO3==>IC4H9O+CH3CO2+O2
#0 | 0 | 0 | IC4H9O+CH3CO2+O2==>IC4H9O2+CH3CO3
# 'TC4H9O2+CH3CO3<=>TC4H9O+CH3CO2+O2 1.400E+16 -1.610 1.860E+03 !'
# | 'REV/ 0.000E+00 0.000 0.000E+00 /'
14000000000000000 | -1.61 | 1860 | TC4H9O2+CH3CO3==>TC4H9O+CH3CO2+O2
#0 | 0 | 0 | TC4H9O+CH3CO2+O2==>TC4H9O2+CH3CO3
# 'IC4H9O2+IC4H9O2<=>O2+IC4H9O+IC4H9O 1.400E+16 -1.610 1.860E+03 !'
# | 'REV/ 0.000E+00 0.000 0.000E+00 /'
14000000000000000 | -1.61 | 1860 | IC4H9O2+IC4H9O2==>O2+IC4H9O+IC4H9O
#0 | 0 | 0 | O2+IC4H9O+IC4H9O==>IC4H9O2+IC4H9O2
# 'IC4H9O2+TC4H9O2<=>IC4H9O+TC4H9O+O2 1.400E+16 -1.610 1.860E+03 !'
# | 'REV/ 0.000E+00 0.000 0.000E+00 /'
14000000000000000 | -1.61 | 1860 | IC4H9O2+TC4H9O2==>IC4H9O+TC4H9O+O2
#0 | 0 | 0 | IC4H9O+TC4H9O+O2==>IC4H9O2+TC4H9O2
# 'TC4H9O2+TC4H9O2<=>O2+TC4H9O+TC4H9O 1.400E+16 -1.610 1.860E+03 !'
# | 'REV/ 0.000E+00 0.000 0.000E+00 /'
14000000000000000 | -1.61 | 1860 | TC4H9O2+TC4H9O2==>O2+TC4H9O+TC4H9O
#0 | 0 | 0 | O2+TC4H9O+TC4H9O==>TC4H9O2+TC4H9O2
# 'IC4H9O2+PC4H9O2<=>IC4H9O+PC4H9O+O2 1.400E+16 -1.610 1.860E+03 !'
# | 'REV/ 0.000E+00 0.000 0.000E+00 /'
14000000000000000 | -1.61 | 1860 | IC4H9O2+PC4H9O2==>IC4H9O+PC4H9O+O2
#0 | 0 | 0 | IC4H9O+PC4H9O+O2==>IC4H9O2+PC4H9O2
# 'TC4H9O2+PC4H9O2<=>TC4H9O+PC4H9O+O2 1.400E+16 -1.610 1.860E+03 !'
# | 'REV/ 0.000E+00 0.000 0.000E+00 /'
14000000000000000 | -1.61 | 1860 | TC4H9O2+PC4H9O2==>TC4H9O+PC4H9O+O2
#0 | 0 | 0 | TC4H9O+PC4H9O+O2==>TC4H9O2+PC4H9O2
# 'IC4H9O2+SC4H9O2<=>IC4H9O+SC4H9O+O2 1.400E+16 -1.610 1.860E+03 !'
# | 'REV/ 0.000E+00 0.000 0.000E+00 /'
14000000000000000 | -1.61 | 1860 | IC4H9O2+SC4H9O2==>IC4H9O+SC4H9O+O2
#0 | 0 | 0 | IC4H9O+SC4H9O+O2==>IC4H9O2+SC4H9O2
# 'TC4H9O2+SC4H9O2<=>TC4H9O+SC4H9O+O2 1.400E+16 -1.610 1.860E+03 !'
# | 'REV/ 0.000E+00 0.000 0.000E+00 /'
14000000000000000 | -1.61 | 1860 | TC4H9O2+SC4H9O2==>TC4H9O+SC4H9O+O2
#0 | 0 | 0 | TC4H9O+SC4H9O+O2==>TC4H9O2+SC4H9O2
# 'IC4H9O2+NC3H7O2<=>IC4H9O+NC3H7O+O2 1.400E+16 -1.610 1.860E+03 !'
# | 'REV/ 0.000E+00 0.000 0.000E+00 /'
14000000000000000 | -1.61 | 1860 | IC4H9O2+NC3H7O2==>IC4H9O+NC3H7O+O2
#0 | 0 | 0 | IC4H9O+NC3H7O+O2==>IC4H9O2+NC3H7O2
# 'TC4H9O2+NC3H7O2<=>TC4H9O+NC3H7O+O2 1.400E+16 -1.610 1.860E+03 !'
# | 'REV/ 0.000E+00 0.000 0.000E+00 /'
14000000000000000 | -1.61 | 1860 | TC4H9O2+NC3H7O2==>TC4H9O+NC3H7O+O2
#0 | 0 | 0 | TC4H9O+NC3H7O+O2==>TC4H9O2+NC3H7O2
# 'IC4H9O2+IC3H7O2<=>IC4H9O+IC3H7O+O2 1.400E+16 -1.610 1.860E+03 !'
# | 'REV/ 0.000E+00 0.000 0.000E+00 /'
14000000000000000 | -1.61 | 1860 | IC4H9O2+IC3H7O2==>IC4H9O+IC3H7O+O2
#0 | 0 | 0 | IC4H9O+IC3H7O+O2==>IC4H9O2+IC3H7O2
# 'TC4H9O2+IC3H7O2<=>TC4H9O+IC3H7O+O2 1.400E+16 -1.610 1.860E+03 !'
# | 'REV/ 0.000E+00 0.000 0.000E+00 /'
14000000000000000 | -1.61 | 1860 | TC4H9O2+IC3H7O2==>TC4H9O+IC3H7O+O2
#0 | 0 | 0 | TC4H9O+IC3H7O+O2==>TC4H9O2+IC3H7O2
# 'IC4H9O2+HO2<=>IC4H9O+OH+O2 1.400E+16 -1.610 1.860E+03 !'
# | 'REV/ 0.000E+00 0.000 0.000E+00 /'
14000000000000000 | -1.61 | 1860 | IC4H9O2+HO2==>IC4H9O+OH+O2
#0 | 0 | 0 | IC4H9O+OH+O2==>IC4H9O2+HO2
# 'TC4H9O2+HO2<=>TC4H9O+OH+O2 1.400E+16 -1.610 1.860E+03 !'
# | 'REV/ 0.000E+00 0.000 0.000E+00 /'
14000000000000000 | -1.61 | 1860 | TC4H9O2+HO2==>TC4H9O+OH+O2
#0 | 0 | 0 | TC4H9O+OH+O2==>TC4H9O2+HO2
# 'IC4H9O2+CH3<=>IC4H9O+CH3O 7.000E+12 0.000 -1.000E+03 !'
# | 'REV/ 5.720E+12 0.003 2.802E+04 /'
7000000000000 | 0 | -1000 | IC4H9O2+CH3==>IC4H9O+CH3O
5720000000000 | 0.003 | 28020 | IC4H9O+CH3O==>IC4H9O2+CH3
# 'IC4H9O2+C2H5<=>IC4H9O+C2H5O 7.000E+12 0.000 -1.000E+03 !'
# | 'REV/ 8.133E+14 -0.599 3.043E+04 /'
7000000000000 | 0 | -1000 | IC4H9O2+C2H5==>IC4H9O+C2H5O
813300000000000 | -0.599 | 30430 | IC4H9O+C2H5O==>IC4H9O2+C2H5
# 'IC4H9O2+IC3H7<=>IC4H9O+IC3H7O 7.000E+12 0.000 -1.000E+03 !'
# | 'REV/ 1.387E+15 -0.432 3.110E+04 /'
7000000000000 | 0 | -1000 | IC4H9O2+IC3H7==>IC4H9O+IC3H7O
1387000000000000 | -0.432 | 31100 | IC4H9O+IC3H7O==>IC4H9O2+IC3H7
# 'IC4H9O2+NC3H7<=>IC4H9O+NC3H7O 7.000E+12 0.000 -1.000E+03 !'
# | 'REV/ 8.212E+14 -0.568 2.910E+04 /'
7000000000000 | 0 | -1000 | IC4H9O2+NC3H7==>IC4H9O+NC3H7O
821200000000000 | -0.568 | 29100 | IC4H9O+NC3H7O==>IC4H9O2+NC3H7
# 'IC4H9O2+PC4H9<=>IC4H9O+PC4H9O 7.000E+12 0.000 -1.000E+03 !'
# | 'REV/ 1.139E+15 -0.618 2.878E+04 /'
7000000000000 | 0 | -1000 | IC4H9O2+PC4H9==>IC4H9O+PC4H9O
1139000000000000 | -0.618 | 28780 | IC4H9O+PC4H9O==>IC4H9O2+PC4H9
# 'IC4H9O2+SC4H9<=>IC4H9O+SC4H9O 7.000E+12 0.000 -1.000E+03 !'
# | 'REV/ 1.969E+17 -1.110 3.049E+04 /'
7000000000000 | 0 | -1000 | IC4H9O2+SC4H9==>IC4H9O+SC4H9O
1.969e+17 | -1.11 | 30490 | IC4H9O+SC4H9O==>IC4H9O2+SC4H9
# 'IC4H9O2+IC4H9<=>IC4H9O+IC4H9O 7.000E+12 0.000 -1.000E+03 !'
# | 'REV/ 4.900E+14 -0.533 3.032E+04 /'
7000000000000 | 0 | -1000 | IC4H9O2+IC4H9==>IC4H9O+IC4H9O
490000000000000 | -0.533 | 30320 | IC4H9O+IC4H9O==>IC4H9O2+IC4H9
# 'IC4H9O2+TC4H9<=>IC4H9O+TC4H9O 7.000E+12 0.000 -1.000E+03 !'
# | 'REV/ 5.390E+17 -1.204 3.243E+04 /'
7000000000000 | 0 | -1000 | IC4H9O2+TC4H9==>IC4H9O+TC4H9O
5.39e+17 | -1.204 | 32430 | IC4H9O+TC4H9O==>IC4H9O2+TC4H9
# 'IC4H9O2+C3H5-A<=>IC4H9O+C3H5O 7.000E+12 0.000 -1.000E+03 !'
# | 'REV/ 2.119E+11 0.184 1.544E+04 /'
7000000000000 | 0 | -1000 | IC4H9O2+C3H5-A==>IC4H9O+C3H5O
211900000000 | 0.184 | 15440 | IC4H9O+C3H5O==>IC4H9O2+C3H5-A
# 'IC4H9O2+C4H71-3<=>IC4H9O+C4H7O 7.000E+12 0.000 -1.000E+03 !'
# | 'REV/ 1.095E+14 -0.745 1.749E+04 /'
7000000000000 | 0 | -1000 | IC4H9O2+C4H71-3==>IC4H9O+C4H7O
109500000000000 | -0.745 | 17490 | IC4H9O+C4H7O==>IC4H9O2+C4H71-3
# 'IC4H9O2+IC4H7<=>IC4H9O+IC4H7O 7.000E+12 0.000 -1.000E+03 !'
# | 'REV/ 4.512E+11 0.175 1.460E+04 /'
7000000000000 | 0 | -1000 | IC4H9O2+IC4H7==>IC4H9O+IC4H7O
451200000000 | 0.175 | 14600 | IC4H9O+IC4H7O==>IC4H9O2+IC4H7
# 'TC4H9O2+CH3<=>TC4H9O+CH3O 7.000E+12 0.000 -1.000E+03 !'
# | 'REV/ 7.824E+11 0.229 2.834E+04 /'
7000000000000 | 0 | -1000 | TC4H9O2+CH3==>TC4H9O+CH3O
782400000000 | 0.229 | 28340 | TC4H9O+CH3O==>TC4H9O2+CH3
# 'TC4H9O2+C2H5<=>TC4H9O+C2H5O 7.000E+12 0.000 -1.000E+03 !'
# | 'REV/ 1.112E+14 -0.372 3.075E+04 /'
7000000000000 | 0 | -1000 | TC4H9O2+C2H5==>TC4H9O+C2H5O
111200000000000 | -0.372 | 30750 | TC4H9O+C2H5O==>TC4H9O2+C2H5
# 'TC4H9O2+IC3H7<=>TC4H9O+IC3H7O 7.000E+12 0.000 -1.000E+03 !'
# | 'REV/ 1.898E+14 -0.206 3.142E+04 /'
7000000000000 | 0 | -1000 | TC4H9O2+IC3H7==>TC4H9O+IC3H7O
189800000000000 | -0.206 | 31420 | TC4H9O+IC3H7O==>TC4H9O2+IC3H7
# 'TC4H9O2+NC3H7<=>TC4H9O+NC3H7O 7.000E+12 0.000 -1.000E+03 !'
# | 'REV/ 1.123E+14 -0.341 2.942E+04 /'
7000000000000 | 0 | -1000 | TC4H9O2+NC3H7==>TC4H9O+NC3H7O
112300000000000 | -0.341 | 29420 | TC4H9O+NC3H7O==>TC4H9O2+NC3H7
# 'TC4H9O2+PC4H9<=>TC4H9O+PC4H9O 7.000E+12 0.000 -1.000E+03 !'
# | 'REV/ 1.558E+14 -0.392 2.910E+04 /'
7000000000000 | 0 | -1000 | TC4H9O2+PC4H9==>TC4H9O+PC4H9O
155800000000000 | -0.392 | 29100 | TC4H9O+PC4H9O==>TC4H9O2+PC4H9
# 'TC4H9O2+SC4H9<=>TC4H9O+SC4H9O 7.000E+12 0.000 -1.000E+03 !'
# | 'REV/ 2.693E+16 -0.883 3.081E+04 /'
7000000000000 | 0 | -1000 | TC4H9O2+SC4H9==>TC4H9O+SC4H9O
26930000000000000 | -0.883 | 30810 | TC4H9O+SC4H9O==>TC4H9O2+SC4H9
# 'TC4H9O2+IC4H9<=>TC4H9O+IC4H9O 7.000E+12 0.000 -1.000E+03 !'
# | 'REV/ 6.703E+13 -0.307 3.064E+04 /'
7000000000000 | 0 | -1000 | TC4H9O2+IC4H9==>TC4H9O+IC4H9O
67030000000000 | -0.307 | 30640 | TC4H9O+IC4H9O==>TC4H9O2+IC4H9
# 'TC4H9O2+TC4H9<=>TC4H9O+TC4H9O 7.000E+12 0.000 -1.000E+03 !'
# | 'REV/ 7.373E+16 -0.978 3.275E+04 /'
7000000000000 | 0 | -1000 | TC4H9O2+TC4H9==>TC4H9O+TC4H9O
73730000000000000 | -0.978 | 32750 | TC4H9O+TC4H9O==>TC4H9O2+TC4H9
# 'TC4H9O2+C3H5-A<=>TC4H9O+C3H5O 7.000E+12 0.000 -1.000E+03 !'
# | 'REV/ 2.898E+10 0.411 1.576E+04 /'
7000000000000 | 0 | -1000 | TC4H9O2+C3H5-A==>TC4H9O+C3H5O
28980000000 | 0.411 | 15760 | TC4H9O+C3H5O==>TC4H9O2+C3H5-A
# 'TC4H9O2+C4H71-3<=>TC4H9O+C4H7O 7.000E+12 0.000 -1.000E+03 !'
# | 'REV/ 1.497E+13 -0.519 1.781E+04 /'
7000000000000 | 0 | -1000 | TC4H9O2+C4H71-3==>TC4H9O+C4H7O
14970000000000 | -0.519 | 17810 | TC4H9O+C4H7O==>TC4H9O2+C4H71-3
# 'TC4H9O2+IC4H7<=>TC4H9O+IC4H7O 7.000E+12 0.000 -1.000E+03 !'
# | 'REV/ 6.172E+10 0.401 1.492E+04 /'
7000000000000 | 0 | -1000 | TC4H9O2+IC4H7==>TC4H9O+IC4H7O
61720000000 | 0.401 | 14920 | TC4H9O+IC4H7O==>TC4H9O2+IC4H7
# 'IC4H9O2+C2H4<=>IC4H9O2H+C2H3 2.000E+11 0.000 6.000E+03 !'
# | 'REV/ 2.000E+10 0.000 8.000E+03 /'
200000000000 | 0 | 6000 | IC4H9O2+C2H4==>IC4H9O2H+C2H3
20000000000 | 0 | 8000 | IC4H9O2H+C2H3==>IC4H9O2+C2H4
# 'IC4H9O2+CH4<=>IC4H9O2H+CH3 1.130E+13 0.000 2.046E+04 !'
# | 'REV/ 7.500E+08 0.000 1.280E+03 /'
11300000000000 | 0 | 20460 | IC4H9O2+CH4==>IC4H9O2H+CH3
750000000 | 0 | 1280 | IC4H9O2H+CH3==>IC4H9O2+CH4
# 'H2+IC4H9O2<=>H+IC4H9O2H 3.010E+13 0.000 2.603E+04 !'
# | 'REV/ 4.800E+13 0.000 7.950E+03 /'
30100000000000 | 0 | 26030 | H2+IC4H9O2==>H+IC4H9O2H
48000000000000 | 0 | 7950 | H+IC4H9O2H==>H2+IC4H9O2
# 'IC4H9O2+C2H6<=>IC4H9O2H+C2H5 1.700E+13 0.000 2.046E+04 !'
# | 'REV/ 5.000E+11 0.000 6.500E+03 /'
17000000000000 | 0 | 20460 | IC4H9O2+C2H6==>IC4H9O2H+C2H5
500000000000 | 0 | 6500 | IC4H9O2H+C2H5==>IC4H9O2+C2H6
# 'IC4H9O2+C3H8<=>IC4H9O2H+IC3H7 2.000E+12 0.000 1.700E+04 !'
# | 'REV/ 5.000E+11 0.000 6.500E+03 /'
2000000000000 | 0 | 17000 | IC4H9O2+C3H8==>IC4H9O2H+IC3H7
500000000000 | 0 | 6500 | IC4H9O2H+IC3H7==>IC4H9O2+C3H8
# 'IC4H9O2+C3H8<=>IC4H9O2H+NC3H7 1.700E+13 0.000 2.046E+04 !'
# | 'REV/ 5.000E+11 0.000 6.500E+03 /'
17000000000000 | 0 | 20460 | IC4H9O2+C3H8==>IC4H9O2H+NC3H7
500000000000 | 0 | 6500 | IC4H9O2H+NC3H7==>IC4H9O2+C3H8
# 'IC4H9O2+CH3OH<=>IC4H9O2H+CH2OH 6.300E+12 0.000 1.936E+04 !'
# | 'REV/ 1.000E+09 0.000 1.000E+04 /'
6300000000000 | 0 | 19360 | IC4H9O2+CH3OH==>IC4H9O2H+CH2OH
1000000000 | 0 | 10000 | IC4H9O2H+CH2OH==>IC4H9O2+CH3OH
# 'IC4H9O2+C2H5OH<=>IC4H9O2H+PC2H4OH 6.300E+12 0.000 1.936E+04 !'
# | 'REV/ 3.061E+12 0.000 2.210E+04 /'
6300000000000 | 0 | 19360 | IC4H9O2+C2H5OH==>IC4H9O2H+PC2H4OH
3061000000000 | 0 | 22100 | IC4H9O2H+PC2H4OH==>IC4H9O2+C2H5OH
# 'IC4H9O2+C2H5OH<=>IC4H9O2H+SC2H4OH 4.200E+12 0.000 1.500E+04 !'
# | 'REV/ 2.040E+12 0.000 1.774E+04 /'
4200000000000 | 0 | 15000 | IC4H9O2+C2H5OH==>IC4H9O2H+SC2H4OH
2040000000000 | 0 | 17740 | IC4H9O2H+SC2H4OH==>IC4H9O2+C2H5OH
# 'IC4H9O2H<=>IC4H9O+OH 1.500E+16 0.000 4.250E+04 !'
# | 'REV/ 1.233E+08 1.712 -2.942E+03 /'
15000000000000000 | 0 | 42500 | IC4H9O2H==>IC4H9O+OH
123300000 | 1.712 | -2942 | IC4H9O+OH==>IC4H9O2H
# 'TC4H9O2H<=>TC4H9O+OH 5.950E+15 0.000 4.254E+04 !'
# | 'REV/ 6.677E+06 1.939 -2.582E+03 /'
5950000000000000 | 0 | 42540 | TC4H9O2H==>TC4H9O+OH
6677000 | 1.939 | -2582 | TC4H9O+OH==>TC4H9O2H
# 'IC4H9O+HO2<=>IC3H7CHO+H2O2 1.000E+12 0.000 0.000E+00 !'
# | 'REV/ 1.380E+13 -0.250 7.213E+04 /'
1000000000000 | 0 | 0 | IC4H9O+HO2==>IC3H7CHO+H2O2
13800000000000 | -0.25 | 72130 | IC3H7CHO+H2O2==>IC4H9O+HO2
# 'IC4H9O+OH<=>IC3H7CHO+H2O 1.810E+13 0.000 0.000E+00 !'
# | 'REV/ 4.209E+13 0.080 1.036E+05 /'
18100000000000 | 0 | 0 | IC4H9O+OH==>IC3H7CHO+H2O
42090000000000 | 0.08 | 103600 | IC3H7CHO+H2O==>IC4H9O+OH
# 'IC4H9O+CH3<=>IC3H7CHO+CH4 2.400E+13 0.000 0.000E+00 !'
# | 'REV/ 3.368E+14 0.080 8.892E+04 /'
24000000000000 | 0 | 0 | IC4H9O+CH3==>IC3H7CHO+CH4
336800000000000 | 0.08 | 88920 | IC3H7CHO+CH4==>IC4H9O+CH3
# 'IC4H9O+O<=>IC3H7CHO+OH 6.000E+12 0.000 0.000E+00 !'
# | 'REV/ 1.415E+12 0.080 8.635E+04 /'
6000000000000 | 0 | 0 | IC4H9O+O==>IC3H7CHO+OH
1415000000000 | 0.08 | 86350 | IC3H7CHO+OH==>IC4H9O+O
# 'IC4H9O+H<=>IC3H7CHO+H2 1.990E+13 0.000 0.000E+00 !'
# | 'REV/ 1.069E+13 0.080 8.844E+04 /'
19900000000000 | 0 | 0 | IC4H9O+H==>IC3H7CHO+H2
10690000000000 | 0.08 | 88440 | IC3H7CHO+H2==>IC4H9O+H
# 'IC4H9O<=>IC3H7CHO+H 4.000E+14 0.000 2.150E+04 !'
# | 'REV/ 1.139E+10 1.080 2.500E+03 /'
400000000000000 | 0 | 21500 | IC4H9O==>IC3H7CHO+H
11390000000 | 1.08 | 2500 | IC3H7CHO+H==>IC4H9O
# 'IC4H9O<=>CH2O+IC3H7 2.000E+14 0.000 1.750E+04 !'
# | 'REV/ 1.877E+02 2.796 4.591E+03 /'
200000000000000 | 0 | 17500 | IC4H9O==>CH2O+IC3H7
187.7 | 2.796 | 4591 | CH2O+IC3H7==>IC4H9O
# 'TC4H9O<=>CH3COCH3+CH3 9.558E+22 -2.548 1.865E+04 !'
# | 'REV/ 1.500E+11 0.000 1.190E+04 /'
9.558e+22 | -2.548 | 18650 | TC4H9O==>CH3COCH3+CH3
150000000000 | 0 | 11900 | CH3COCH3+CH3==>TC4H9O
# 'IC4H9O+O2<=>IC3H7CHO+HO2 1.930E+11 0.000 1.660E+03 !'
# | 'REV/ 7.026E+08 0.564 3.320E+04 /'
193000000000 | 0 | 1660 | IC4H9O+O2==>IC3H7CHO+HO2
702600000 | 0.564 | 33200 | IC3H7CHO+HO2==>IC4H9O+O2
# 'TC4H9O+O2<=>IC4H8O+HO2 8.100E+11 0.000 4.700E+03 !'
# | 'REV/ 1.000E+11 0.000 3.200E+04 /'
810000000000 | 0 | 4700 | TC4H9O+O2==>IC4H8O+HO2
100000000000 | 0 | 32000 | IC4H8O+HO2==>TC4H9O+O2
# 'IC4H8O<=>IC3H7CHO 4.180E+13 0.000 5.272E+04 !'
# | 'REV/ 1.392E+10 0.550 7.205E+04 /'
41800000000000 | 0 | 52720 | IC4H8O==>IC3H7CHO
13920000000 | 0.55 | 72050 | IC3H7CHO==>IC4H8O
# 'IC4H8O+OH<=>IC3H6CHO+H2O 1.250E+12 0.000 0.000E+00 !'
# | 'REV/ 9.609E+05 1.069 3.656E+04 /'
1250000000000 | 0 | 0 | IC4H8O+OH==>IC3H6CHO+H2O
960900 | 1.069 | 36560 | IC3H6CHO+H2O==>IC4H8O+OH
# 'IC4H8O+H<=>IC3H6CHO+H2 1.250E+12 0.000 0.000E+00 !'
# | 'REV/ 9.063E+04 1.175 2.167E+04 /'
1250000000000 | 0 | 0 | IC4H8O+H==>IC3H6CHO+H2
90630 | 1.175 | 21670 | IC3H6CHO+H2==>IC4H8O+H
# 'IC4H8O+HO2<=>IC3H6CHO+H2O2 2.500E+12 0.000 1.500E+04 !'
# | 'REV/ 1.049E+08 0.480 2.066E+04 /'
2500000000000 | 0 | 15000 | IC4H8O+HO2==>IC3H6CHO+H2O2
104900000 | 0.48 | 20660 | IC3H6CHO+H2O2==>IC4H8O+HO2
# 'IC4H8O+CH3O2<=>IC3H6CHO+CH3O2H 2.500E+12 0.000 1.900E+04 !'
# | 'REV/ 2.040E+09 0.036 2.307E+04 /'
2500000000000 | 0 | 19000 | IC4H8O+CH3O2==>IC3H6CHO+CH3O2H
2040000000 | 0.036 | 23070 | IC3H6CHO+CH3O2H==>IC4H8O+CH3O2
# 'IC4H8O+CH3<=>IC3H6CHO+CH4 5.000E+10 0.000 1.000E+04 !'
# | 'REV/ 3.307E+06 0.729 3.321E+04 /'
50000000000 | 0 | 10000 | IC4H8O+CH3==>IC3H6CHO+CH4
3307000 | 0.729 | 33210 | IC3H6CHO+CH4==>IC4H8O+CH3
# 'IC4H8O+O<=>IC3H6CHO+OH 1.250E+12 0.000 0.000E+00 !'
# | 'REV/ 4.704E+04 1.156 2.025E+04 /'
1250000000000 | 0 | 0 | IC4H8O+O==>IC3H6CHO+OH
47040 | 1.156 | 20250 | IC3H6CHO+OH==>IC4H8O+O
# 'IC3H7CHO<=>TC3H6CHO+H 2.304E+18 -0.910 9.200E+04 !'
# | 'REV/ 2.000E+14 0.000 0.000E+00 /'
2.304e+18 | -0.91 | 92000 | IC3H7CHO==>TC3H6CHO+H
200000000000000 | 0 | 0 | TC3H6CHO+H==>IC3H7CHO
# 'IC3H7CHO<=>IC3H7+HCO 1.129E+17 -0.030 7.976E+04 !'
# | 'REV/ 1.810E+13 0.000 0.000E+00 /'
1.129e+17 | -0.03 | 79760 | IC3H7CHO==>IC3H7+HCO
18100000000000 | 0 | 0 | IC3H7+HCO==>IC3H7CHO
# 'IC3H7CHO+HO2<=>IC3H7CO+H2O2 3.000E+12 0.000 1.192E+04 !'
# | 'REV/ 7.987E+11 -0.062 1.036E+04 /'
3000000000000 | 0 | 11920 | IC3H7CHO+HO2==>IC3H7CO+H2O2
798700000000 | -0.062 | 10360 | IC3H7CO+H2O2==>IC3H7CHO+HO2
# 'IC3H7CHO+HO2<=>TC3H6CHO+H2O2 8.000E+10 0.000 1.192E+04 !'
# | 'REV/ 3.366E+12 -0.420 1.105E+04 /'
80000000000 | 0 | 11920 | IC3H7CHO+HO2==>TC3H6CHO+H2O2
3366000000000 | -0.42 | 11050 | TC3H6CHO+H2O2==>IC3H7CHO+HO2
# 'IC3H7CHO+CH3<=>IC3H7CO+CH4 3.980E+12 0.000 8.700E+03 !'
# | 'REV/ 2.325E+13 -0.060 2.563E+04 /'
3980000000000 | 0 | 8700 | IC3H7CHO+CH3==>IC3H7CO+CH4
23250000000000 | -0.06 | 25630 | IC3H7CO+CH4==>IC3H7CHO+CH3
# 'IC3H7CHO+O<=>IC3H7CO+OH 7.180E+12 0.000 1.389E+03 !'
# | 'REV/ 7.052E+11 -0.060 1.574E+04 /'
7180000000000 | 0 | 1389 | IC3H7CHO+O==>IC3H7CO+OH
705200000000 | -0.06 | 15740 | IC3H7CO+OH==>IC3H7CHO+O
# 'IC3H7CHO+O2<=>IC3H7CO+HO2 4.000E+13 0.000 3.760E+04 !'
# | 'REV/ 1.625E+11 0.270 -3.432E+03 /'
40000000000000 | 0 | 37600 | IC3H7CHO+O2==>IC3H7CO+HO2
162500000000 | 0.27 | -3432 | IC3H7CO+HO2==>IC3H7CHO+O2
# 'IC3H7CHO+OH<=>IC3H7CO+H2O 2.690E+10 0.760 -3.400E+02 !'
# | 'REV/ 1.164E+10 0.750 3.120E+04 /'
26900000000 | 0.76 | -340 | IC3H7CHO+OH==>IC3H7CO+H2O
11640000000 | 0.75 | 31200 | IC3H7CO+H2O==>IC3H7CHO+OH
# 'IC3H7CHO+OH<=>TC3H6CHO+H2O 1.684E+12 0.000 -7.810E+02 !'
# | 'REV/ 1.194E+13 -0.090 2.981E+04 /'
1684000000000 | 0 | -781 | IC3H7CHO+OH==>TC3H6CHO+H2O
11940000000000 | -0.09 | 29810 | TC3H6CHO+H2O==>IC3H7CHO+OH
# 'IC3H7CHO+H<=>IC3H7CO+H2 2.600E+12 0.000 2.600E+03 !'
# | 'REV/ 1.196E+09 0.633 1.704E+04 /'
2600000000000 | 0 | 2600 | IC3H7CHO+H==>IC3H7CO+H2
1196000000 | 0.633 | 17040 | IC3H7CO+H2==>IC3H7CHO+H
# 'IC3H7CHO+OH<=>IC3H6CHO+H2O 3.120E+06 2.000 -2.980E+02 !'
# | 'REV/ 6.388E+05 1.990 1.913E+04 /'
3120000 | 2 | -298 | IC3H7CHO+OH==>IC3H6CHO+H2O
638800 | 1.99 | 19130 | IC3H6CHO+H2O==>IC3H7CHO+OH
# 'IC3H7CHO+HO2<=>IC3H6CHO+H2O2 2.740E+04 2.550 1.550E+04 !'
# | 'REV/ 3.330E+04 2.210 3.468E+03 /'
27400 | 2.55 | 15500 | IC3H7CHO+HO2==>IC3H6CHO+H2O2
33300 | 2.21 | 3468 | IC3H6CHO+H2O2==>IC3H7CHO+HO2
# 'IC3H7CHO+CH3O2<=>IC3H6CHO+CH3O2H 4.760E+04 2.550 1.649E+04 !'
# | 'REV/ 2.377E+05 2.040 3.742E+03 /'
47600 | 2.55 | 16490 | IC3H7CHO+CH3O2==>IC3H6CHO+CH3O2H
237700 | 2.04 | 3742 | IC3H6CHO+CH3O2H==>IC3H7CHO+CH3O2
# 'IC3H7CO<=>IC3H7+CO 2.869E+20 -2.194 1.497E+04 !'
# | 'REV/ 1.500E+11 0.000 4.810E+03 /'
2.869e+20 | -2.194 | 14970 | IC3H7CO==>IC3H7+CO
150000000000 | 0 | 4810 | IC3H7+CO==>IC3H7CO
# 'IC3H6CHO<=>C3H6+HCO 1.031E+15 -0.620 2.317E+04 !'
# | 'REV/ 1.000E+11 0.000 7.800E+03 /'
1031000000000000 | -0.62 | 23170 | IC3H6CHO==>C3H6+HCO
100000000000 | 0 | 7800 | C3H6+HCO==>IC3H6CHO
# 'IC3H6CHO<=>C2H3CHO+CH3 2.425E+13 -0.270 2.247E+04 !'
# | 'REV/ 1.000E+11 0.000 7.800E+03 /'
24250000000000 | -0.27 | 22470 | IC3H6CHO==>C2H3CHO+CH3
100000000000 | 0 | 7800 | C2H3CHO+CH3==>IC3H6CHO
# 'IC4H8OH<=>IC4H8+OH 9.232E+14 -0.562 2.805E+04 !'
# | 'REV/ 9.930E+11 0.000 -9.600E+02 /'
923200000000000 | -0.562 | 28050 | IC4H8OH==>IC4H8+OH
993000000000 | 0 | -960 | IC4H8+OH==>IC4H8OH
# 'IO2C4H8OH<=>IC4H8OH+O2 1.917E+21 -2.347 3.579E+04 !'
# | 'REV/ 1.200E+11 0.000 -1.100E+03 /'
1.917e+21 | -2.347 | 35790 | IO2C4H8OH==>IC4H8OH+O2
120000000000 | 0 | -1100 | IC4H8OH+O2==>IO2C4H8OH
# 'IO2C4H8OH<=>CH3COCH3+CH2O+OH 1.250E+10 0.000 1.890E+04 !'
# | 'REV/ 0.000E+00 0.000 0.000E+00 /'
12500000000 | 0 | 18900 | IO2C4H8OH==>CH3COCH3+CH2O+OH
#0 | 0 | 0 | CH3COCH3+CH2O+OH==>IO2C4H8OH
# 'IC4H9O2<=>IC4H8O2H-I 7.500E+10 0.000 2.440E+04 !'
# | 'REV/ 1.815E+11 -0.507 8.946E+03 /'
75000000000 | 0 | 24400 | IC4H9O2==>IC4H8O2H-I
181500000000 | -0.507 | 8946 | IC4H8O2H-I==>IC4H9O2
# 'TC4H9O2<=>TC4H8O2H-I 9.000E+11 0.000 3.450E+04 !'
# | 'REV/ 2.027E+09 0.123 1.694E+04 /'
900000000000 | 0 | 34500 | TC4H9O2==>TC4H8O2H-I
2027000000 | 0.123 | 16940 | TC4H8O2H-I==>TC4H9O2
# 'IC4H9O2<=>IC4H8O2H-T 1.000E+11 0.000 2.920E+04 !'
# | 'REV/ 5.085E+06 0.780 1.588E+04 /'
100000000000 | 0 | 29200 | IC4H9O2==>IC4H8O2H-T
5085000 | 0.78 | 15880 | IC4H8O2H-T==>IC4H9O2
# 'IC4H9O2<=>IC4H8+HO2 2.265E+35 -7.220 3.949E+04 !'
# | 'REV/ 2.996E+26 -5.331 2.124E+04 /'
2.265e+35 | -7.22 | 39490 | IC4H9O2==>IC4H8+HO2
2.996e+26 | -5.331 | 21240 | IC4H8+HO2==>IC4H9O2
# 'TC4H9O2<=>IC4H8+HO2 7.612E+42 -9.410 4.149E+04 !'
# | 'REV/ 6.344E+31 -7.203 1.716E+04 /'
7.612e+42 | -9.41 | 41490 | TC4H9O2==>IC4H8+HO2
6.344e+31 | -7.203 | 17160 | IC4H8+HO2==>TC4H9O2
# 'IC4H8OOH-IO2<=>IC4H8O2H-I+O2 1.440E+20 -1.627 3.569E+04 !'
# | 'REV/ 2.260E+12 0.000 0.000E+00 /'
1.44e+20 | -1.627 | 35690 | IC4H8OOH-IO2==>IC4H8O2H-I+O2
2260000000000 | 0 | 0 | IC4H8O2H-I+O2==>IC4H8OOH-IO2
# 'TC4H8OOH-IO2<=>TC4H8O2H-I+O2 5.167E+22 -2.257 3.780E+04 !'
# | 'REV/ 2.260E+12 0.000 0.000E+00 /'
5.167e+22 | -2.257 | 37800 | TC4H8OOH-IO2==>TC4H8O2H-I+O2
2260000000000 | 0 | 0 | TC4H8O2H-I+O2==>TC4H8OOH-IO2
# 'IC4H8OOH-TO2<=>IC4H8O2H-T+O2 2.266E+27 -3.233 3.964E+04 !'
# | 'REV/ 1.410E+13 0.000 0.000E+00 /'
2.266e+27 | -3.233 | 39640 | IC4H8OOH-TO2==>IC4H8O2H-T+O2
14100000000000 | 0 | 0 | IC4H8O2H-T+O2==>IC4H8OOH-TO2
# 'IC4H8OOH-IO2<=>IC4KETII+OH 5.000E+10 0.000 2.140E+04 !'
# | 'REV/ 1.986E+03 1.455 4.442E+04 /'
50000000000 | 0 | 21400 | IC4H8OOH-IO2==>IC4KETII+OH
1986 | 1.455 | 44420 | IC4KETII+OH==>IC4H8OOH-IO2
# 'IC4H8OOH-TO2<=>IC4KETIT+OH 4.000E+11 0.000 3.150E+04 !'
# | 'REV/ 1.910E+05 1.240 5.383E+04 /'
400000000000 | 0 | 31500 | IC4H8OOH-TO2==>IC4KETIT+OH
191000 | 1.24 | 53830 | IC4KETIT+OH==>IC4H8OOH-TO2
# 'TC4H8OOH-IO2<=>TIC4H7Q2-I 7.500E+10 0.000 2.440E+04 !'
# | 'REV/ 6.360E+08 0.091 1.172E+04 /'
75000000000 | 0 | 24400 | TC4H8OOH-IO2==>TIC4H7Q2-I
636000000 | 0.091 | 11720 | TIC4H7Q2-I==>TC4H8OOH-IO2
# 'TIC4H7Q2-I<=>IC4H7OOH+HO2 1.940E+20 -2.190 2.259E+04 !'
# | 'REV/ 1.000E+11 0.000 1.060E+04 /'
1.94e+20 | -2.19 | 22590 | TIC4H7Q2-I==>IC4H7OOH+HO2
100000000000 | 0 | 10600 | IC4H7OOH+HO2==>TIC4H7Q2-I
# 'IC4H8OOH-IO2<=>IIC4H7Q2-I 3.750E+10 0.000 2.440E+04 !'
# | 'REV/ 8.986E+08 -0.088 1.190E+04 /'
37500000000 | 0 | 24400 | IC4H8OOH-IO2==>IIC4H7Q2-I
898600000 | -0.088 | 11900 | IIC4H7Q2-I==>IC4H8OOH-IO2
# 'IC4H8OOH-IO2<=>IIC4H7Q2-T 1.000E+11 0.000 2.920E+04 !'
# | 'REV/ 9.448E+07 0.406 2.120E+04 /'
100000000000 | 0 | 29200 | IC4H8OOH-IO2==>IIC4H7Q2-T
94480000 | 0.406 | 21200 | IIC4H7Q2-T==>IC4H8OOH-IO2
# 'IC4H8OOH-TO2<=>TIC4H7Q2-I 6.000E+11 0.000 3.450E+04 !'
# | 'REV/ 5.088E+09 0.091 2.182E+04 /'
600000000000 | 0 | 34500 | IC4H8OOH-TO2==>TIC4H7Q2-I
5088000000 | 0.091 | 21820 | TIC4H7Q2-I==>IC4H8OOH-TO2
# 'IIC4H7Q2-I<=>AC3H5OOH+CH2O2H 7.631E+19 -1.740 3.831E+04 !'
# | 'REV/ 8.500E+10 0.000 1.060E+04 /'
7.631e+19 | -1.74 | 38310 | IIC4H7Q2-I==>AC3H5OOH+CH2O2H
85000000000 | 0 | 10600 | AC3H5OOH+CH2O2H==>IIC4H7Q2-I
# 'IIC4H7Q2-T<=>IC4H7OOH+HO2 4.076E+17 -1.560 1.839E+04 !'
# | 'REV/ 1.000E+11 0.000 7.800E+03 /'
4.076e+17 | -1.56 | 18390 | IIC4H7Q2-T==>IC4H7OOH+HO2
100000000000 | 0 | 7800 | IC4H7OOH+HO2==>IIC4H7Q2-T
# 'CH2O2H<=>CH2O+OH 9.000E+14 0.000 1.500E+03 !'
# | 'REV/ 1.869E+11 1.100 3.684E+04 /'
900000000000000 | 0 | 1500 | CH2O2H==>CH2O+OH
186900000000 | 1.1 | 36840 | CH2O+OH==>CH2O2H
# 'IC4KETII<=>CH2O+C2H5CO+OH 1.500E+16 0.000 4.200E+04 !'
# | 'REV/ 0.000E+00 0.000 0.000E+00 /'
15000000000000000 | 0 | 42000 | IC4KETII==>CH2O+C2H5CO+OH
#0 | 0 | 0 | CH2O+C2H5CO+OH==>IC4KETII
# 'IC4KETIT<=>CH3COCH3+HCO+OH 9.500E+15 0.000 4.254E+04 !'
# | 'REV/ 0.000E+00 0.000 0.000E+00 /'
9500000000000000 | 0 | 42540 | IC4KETIT==>CH3COCH3+HCO+OH
#0 | 0 | 0 | CH3COCH3+HCO+OH==>IC4KETIT
# 'TC4H8O2H-I<=>IC4H8+HO2 1.073E+20 -2.085 1.939E+04 !'
# | 'REV/ 3.970E+11 0.000 1.262E+04 /'
1.073e+20 | -2.085 | 19390 | TC4H8O2H-I==>IC4H8+HO2
397000000000 | 0 | 12620 | IC4H8+HO2==>TC4H8O2H-I
# 'IC4H8O2H-T<=>IC4H8+HO2 1.526E+16 -1.109 1.756E+04 !'
# | 'REV/ 3.970E+11 0.000 1.262E+04 /'
15260000000000000 | -1.109 | 17560 | IC4H8O2H-T==>IC4H8+HO2
397000000000 | 0 | 12620 | IC4H8+HO2==>IC4H8O2H-T
# 'IC4H8O2H-I<=>CC4H8O+OH 2.000E+11 0.000 1.950E+04 !'
# | 'REV/ 0.000E+00 0.000 0.000E+00 /'
200000000000 | 0 | 19500 | IC4H8O2H-I==>CC4H8O+OH
#0 | 0 | 0 | CC4H8O+OH==>IC4H8O2H-I
# 'IC4H8O2H-T<=>IC4H8O+OH 1.380E+12 0.000 1.480E+04 !'
# | 'REV/ 0.000E+00 0.000 0.000E+00 /'
1380000000000 | 0 | 14800 | IC4H8O2H-T==>IC4H8O+OH
#0 | 0 | 0 | IC4H8O+OH==>IC4H8O2H-T
# 'TC4H8O2H-I<=>IC4H8O+OH 4.000E+12 0.000 1.700E+04 !'
# | 'REV/ 0.000E+00 0.000 0.000E+00 /'
4000000000000 | 0 | 17000 | TC4H8O2H-I==>IC4H8O+OH
#0 | 0 | 0 | IC4H8O+OH==>TC4H8O2H-I
# 'IC4H8O2H-I<=>OH+CH2O+C3H6 8.451E+15 -0.680 2.917E+04 !'
# | 'REV/ 0.000E+00 0.000 0.000E+00 /'
8451000000000000 | -0.68 | 29170 | IC4H8O2H-I==>OH+CH2O+C3H6
#0 | 0 | 0 | OH+CH2O+C3H6==>IC4H8O2H-I
# 'IC4H8<=>C3H5-T+CH3 1.920E+66 -14.220 1.281E+05 !'
# | 'REV/ 1.561E+56 -12.293 2.610E+04 /'
1.92e+66 | -14.22 | 128100 | IC4H8==>C3H5-T+CH3
1.561e+56 | -12.293 | 26100 | C3H5-T+CH3==>IC4H8
# 'IC4H8<=>IC4H7+H 3.070E+55 -11.490 1.143E+05 !'
# | 'REV/ 1.428E+55 -11.738 2.640E+04 /'
3.07e+55 | -11.49 | 114300 | IC4H8==>IC4H7+H
1.428e+55 | -11.738 | 26400 | IC4H7+H==>IC4H8
# 'IC4H8+H<=>C3H6+CH3 5.680E+33 -5.720 2.000E+04 !'
# | 'REV/ 6.093E+26 -4.209 2.720E+04 /'
5.68e+33 | -5.72 | 20000 | IC4H8+H==>C3H6+CH3
6.093e+26 | -4.209 | 27200 | C3H6+CH3==>IC4H8+H
# 'IC4H8+H<=>IC4H7+H2 3.400E+05 2.500 2.492E+03 !'
# | 'REV/ 6.320E+04 2.528 1.816E+04 /'
340000 | 2.5 | 2492 | IC4H8+H==>IC4H7+H2
63200 | 2.528 | 18160 | IC4H7+H2==>IC4H8+H
# 'IC4H8+O<=>CH2CO+CH3+CH3 3.330E+07 1.760 7.600E+01 !'
# | 'REV/ 0.000E+00 0.000 0.000E+00 /'
33300000 | 1.76 | 76 | IC4H8+O==>CH2CO+CH3+CH3
#0 | 0 | 0 | CH2CO+CH3+CH3==>IC4H8+O
# 'IC4H8+O=>IC3H6CO+H+H 1.660E+07 1.760 7.600E+01 !'
16600000 | 1.76 | 76 | IC4H8+O==>IC3H6CO+H+H
# 'IC4H8+O<=>IC4H7+OH 1.206E+11 0.700 7.633E+03 !'
# | 'REV/ 1.164E+10 0.709 2.189E+04 /'
120600000000 | 0.7 | 7633 | IC4H8+O==>IC4H7+OH
11640000000 | 0.709 | 21890 | IC4H7+OH==>IC4H8+O
# 'IC4H8+CH3<=>IC4H7+CH4 4.420E+00 3.500 5.675E+03 !'
# | 'REV/ 7.495E+02 3.082 2.289E+04 /'
4.42 | 3.5 | 5675 | IC4H8+CH3==>IC4H7+CH4
749.5 | 3.082 | 22890 | IC4H7+CH4==>IC4H8+CH3
# 'IC4H8+HO2<=>IC4H7+H2O2 1.928E+04 2.600 1.391E+04 !'
# | 'REV/ 2.073E+06 1.933 1.358E+04 /'
19280 | 2.6 | 13910 | IC4H8+HO2==>IC4H7+H2O2
2073000 | 1.933 | 13580 | IC4H7+H2O2==>IC4H8+HO2
# 'IC4H8+O2CHO<=>IC4H7+HO2CHO 1.928E+04 2.600 1.391E+04 !'
# | 'REV/ 6.514E-07 4.900 -3.468E+03 /'
19280 | 2.6 | 13910 | IC4H8+O2CHO==>IC4H7+HO2CHO
6.514e-07 | 4.9 | -3468 | IC4H7+HO2CHO==>IC4H8+O2CHO
# 'IC4H8+O2<=>IC4H7+HO2 6.000E+12 0.000 3.990E+04 !'
# | 'REV/ 5.848E+12 -0.320 8.830E+02 /'
6000000000000 | 0 | 39900 | IC4H8+O2==>IC4H7+HO2
5848000000000 | -0.32 | 883 | IC4H7+HO2==>IC4H8+O2
# 'IC4H8+C3H5-A<=>IC4H7+C3H6 7.940E+11 0.000 2.050E+04 !'
# | 'REV/ 4.400E+20 -1.330 6.061E+04 /'
794000000000 | 0 | 20500 | IC4H8+C3H5-A==>IC4H7+C3H6
4.4e+20 | -1.33 | 60610 | IC4H7+C3H6==>IC4H8+C3H5-A
# 'IC4H8+C3H5-S<=>IC4H7+C3H6 7.940E+11 0.000 2.050E+04 !'
# | 'REV/ 5.592E+20 -1.270 8.217E+04 /'
794000000000 | 0 | 20500 | IC4H8+C3H5-S==>IC4H7+C3H6
5.592e+20 | -1.27 | 82170 | IC4H7+C3H6==>IC4H8+C3H5-S
# 'IC4H8+C3H5-T<=>IC4H7+C3H6 7.940E+11 0.000 2.050E+04 !'
# | 'REV/ 5.592E+20 -1.270 8.017E+04 /'
794000000000 | 0 | 20500 | IC4H8+C3H5-T==>IC4H7+C3H6
5.592e+20 | -1.27 | 80170 | IC4H7+C3H6==>IC4H8+C3H5-T
# 'IC4H8+OH<=>IC4H7+H2O 5.200E+06 2.000 -2.980E+02 !'
# | 'REV/ 1.025E+07 1.922 3.027E+04 /'
5200000 | 2 | -298 | IC4H8+OH==>IC4H7+H2O
10250000 | 1.922 | 30270 | IC4H7+H2O==>IC4H8+OH
# 'IC4H8+O<=>IC3H7+HCO 1.580E+07 1.760 -1.216E+03 !'
# | 'REV/ 4.538E+00 3.060 2.169E+04 /'
15800000 | 1.76 | -1216 | IC4H8+O==>IC3H7+HCO
4.538 | 3.06 | 21690 | IC3H7+HCO==>IC4H8+O
# 'IC4H8+CH3O2<=>IC4H7+CH3O2H 1.928E+04 2.600 1.391E+04 !'
# | 'REV/ 4.034E+07 1.488 1.199E+04 /'
19280 | 2.6 | 13910 | IC4H8+CH3O2==>IC4H7+CH3O2H
40340000 | 1.488 | 11990 | IC4H7+CH3O2H==>IC4H8+CH3O2
# 'IC4H8+HO2<=>IC4H8O+OH 1.290E+12 0.000 1.334E+04 !'
# | 'REV/ 1.000E+12 0.000 7.500E+03 /'
1290000000000 | 0 | 13340 | IC4H8+HO2==>IC4H8O+OH
1000000000000 | 0 | 7500 | IC4H8O+OH==>IC4H8+HO2
# 'IC4H7+O2<=>IC3H5CHO+OH 2.470E+13 -0.450 2.302E+04 !'
# | 'REV/ 3.372E+13 -0.577 7.301E+04 /'
24700000000000 | -0.45 | 23020 | IC4H7+O2==>IC3H5CHO+OH
33720000000000 | -0.577 | 73010 | IC3H5CHO+OH==>IC4H7+O2
# 'IC4H7+O2<=>CH3COCH2+CH2O 7.140E+15 -1.210 2.105E+04 !'
# | 'REV/ 1.700E+12 -0.407 8.825E+04 /'
7140000000000000 | -1.21 | 21050 | IC4H7+O2==>CH3COCH2+CH2O
1700000000000 | -0.407 | 88250 | CH3COCH2+CH2O==>IC4H7+O2
# 'IC4H7+O2<=>C3H4-A+CH2O+OH 7.290E+29 -5.710 2.145E+04 !'
# | 'REV/ 0.000E+00 0.000 0.000E+00 /'
7.29e+29 | -5.71 | 21450 | IC4H7+O2==>C3H4-A+CH2O+OH
#0 | 0 | 0 | C3H4-A+CH2O+OH==>IC4H7+O2
# 'IC4H7+O<=>IC3H5CHO+H 6.030E+13 0.000 0.000E+00 !'
# | 'REV/ 2.844E+16 -0.519 6.673E+04 /'
60300000000000 | 0 | 0 | IC4H7+O==>IC3H5CHO+H
28440000000000000 | -0.519 | 66730 | IC3H5CHO+H==>IC4H7+O
# 'IC4H7<=>C3H4-A+CH3 1.230E+47 -9.740 7.426E+04 !'
# | 'REV/ 1.649E+38 -7.768 2.254E+04 /'
1.23e+47 | -9.74 | 74260 | IC4H7==>C3H4-A+CH3
1.649e+38 | -7.768 | 22540 | C3H4-A+CH3==>IC4H7
# 'CH3O2+IC4H7<=>CH3O+IC4H7O 7.000E+12 0.000 -1.000E+03 !'
# | 'REV/ 2.138E+11 0.349 1.506E+04 /'
7000000000000 | 0 | -1000 | CH3O2+IC4H7==>CH3O+IC4H7O
213800000000 | 0.349 | 15060 | CH3O+IC4H7O==>CH3O2+IC4H7
# 'IC4H7+HO2<=>IC4H7O+OH 7.000E+12 0.000 -1.000E+03 !'
# | 'REV/ 3.418E+12 0.050 1.082E+04 /'
7000000000000 | 0 | -1000 | IC4H7+HO2==>IC4H7O+OH
3418000000000 | 0.05 | 10820 | IC4H7O+OH==>IC4H7+HO2
# 'IC4H7O<=>C3H5-T+CH2O 2.925E+21 -2.391 3.559E+04 !'
# | 'REV/ 1.000E+11 0.000 1.260E+04 /'
2.925e+21 | -2.391 | 35590 | IC4H7O==>C3H5-T+CH2O
100000000000 | 0 | 12600 | C3H5-T+CH2O==>IC4H7O
# 'IC4H7O<=>IC4H6OH 1.391E+11 0.000 1.560E+04 !'
# | 'REV/ 4.233E+11 -0.164 3.167E+04 /'
139100000000 | 0 | 15600 | IC4H7O==>IC4H6OH
423300000000 | -0.164 | 31670 | IC4H6OH==>IC4H7O
# 'IC4H7O<=>IC3H5CHO+H 5.000E+13 0.000 2.910E+04 !'
# | 'REV/ 6.670E+13 -0.105 1.841E+04 /'
50000000000000 | 0 | 29100 | IC4H7O==>IC3H5CHO+H
66700000000000 | -0.105 | 18410 | IC3H5CHO+H==>IC4H7O
# 'IC4H6OH+H2<=>IC4H7OH+H 2.160E+04 2.380 1.899E+04 !'
# | 'REV/ 5.614E+02 2.980 1.399E+03 /'
21600 | 2.38 | 18990 | IC4H6OH+H2==>IC4H7OH+H
561.4 | 2.98 | 1399 | IC4H7OH+H==>IC4H6OH+H2
# 'IC4H6OH+HO2<=>IC4H7OH+O2 5.570E+13 -0.315 8.620E+02 !'
# | 'REV/ 6.000E+13 0.000 3.990E+04 /'
55700000000000 | -0.315 | 862 | IC4H6OH+HO2==>IC4H7OH+O2
60000000000000 | 0 | 39900 | IC4H7OH+O2==>IC4H6OH+HO2
# 'IC4H6OH+CH2O<=>IC4H7OH+HCO 6.300E+08 1.900 1.819E+04 !'
# | 'REV/ 2.101E+07 2.153 1.773E+04 /'
630000000 | 1.9 | 18190 | IC4H6OH+CH2O==>IC4H7OH+HCO
21010000 | 2.153 | 17730 | IC4H7OH+HCO==>IC4H6OH+CH2O
# 'IC4H6OH+IC4H8<=>IC4H7OH+IC4H7 4.700E+02 3.300 1.984E+04 !'
# | 'REV/ 2.814E-01 3.900 6.521E+03 /'
470 | 3.3 | 19840 | IC4H6OH+IC4H8==>IC4H7OH+IC4H7
0.2814 | 3.9 | 6521 | IC4H7OH+IC4H7==>IC4H6OH+IC4H8
# 'IC4H7OH<=>IC4H6OH+H 4.902E+16 -0.400 8.985E+04 !'
# | 'REV/ 1.000E+14 0.000 0.000E+00 /'
49020000000000000 | -0.4 | 89850 | IC4H7OH==>IC4H6OH+H
100000000000000 | 0 | 0 | IC4H6OH+H==>IC4H7OH
# 'IC4H7OH+HO2<=>IC4H6OH+H2O2 7.644E+03 2.712 1.393E+04 !'
# | 'REV/ 7.830E+05 2.050 1.358E+04 /'
7644 | 2.712 | 13930 | IC4H7OH+HO2==>IC4H6OH+H2O2
783000 | 2.05 | 13580 | IC4H6OH+H2O2==>IC4H7OH+HO2
# 'IC4H6OH<=>C3H4-A+CH2OH 7.244E+19 -1.859 5.705E+04 !'
# | 'REV/ 1.000E+11 0.000 9.200E+03 /'
7.244e+19 | -1.859 | 57050 | IC4H6OH==>C3H4-A+CH2OH
100000000000 | 0 | 9200 | C3H4-A+CH2OH==>IC4H6OH
# 'IC4H7O+O2<=>IC3H5CHO+HO2 3.000E+10 0.000 1.649E+03 !'
# | 'REV/ 6.312E+10 -0.140 3.898E+04 /'
30000000000 | 0 | 1649 | IC4H7O+O2==>IC3H5CHO+HO2
63120000000 | -0.14 | 38980 | IC3H5CHO+HO2==>IC4H7O+O2
# 'IC4H7O+HO2<=>IC3H5CHO+H2O2 3.000E+11 0.000 0.000E+00 !'
# | 'REV/ 8.930E+14 -0.800 7.850E+04 /'
300000000000 | 0 | 0 | IC4H7O+HO2==>IC3H5CHO+H2O2
893000000000000 | -0.8 | 78500 | IC3H5CHO+H2O2==>IC4H7O+HO2
# 'IC4H7O+CH3<=>IC3H5CHO+CH4 2.400E+13 0.000 0.000E+00 !'
# | 'REV/ 7.261E+16 -0.470 9.529E+04 /'
24000000000000 | 0 | 0 | IC4H7O+CH3==>IC3H5CHO+CH4
72610000000000000 | -0.47 | 95290 | IC3H5CHO+CH4==>IC4H7O+CH3
# 'IC4H7O+O<=>IC3H5CHO+OH 6.000E+12 0.000 0.000E+00 !'
# | 'REV/ 3.052E+14 -0.470 9.272E+04 /'
6000000000000 | 0 | 0 | IC4H7O+O==>IC3H5CHO+OH
305200000000000 | -0.47 | 92720 | IC3H5CHO+OH==>IC4H7O+O
# 'IC4H7O+OH<=>IC3H5CHO+H2O 1.810E+13 0.000 0.000E+00 !'
# | 'REV/ 9.076E+15 -0.470 1.100E+05 /'
18100000000000 | 0 | 0 | IC4H7O+OH==>IC3H5CHO+H2O
9076000000000000 | -0.47 | 110000 | IC3H5CHO+H2O==>IC4H7O+OH
# 'IC4H7O+H<=>IC3H5CHO+H2 1.990E+13 0.000 0.000E+00 !'
# | 'REV/ 2.305E+15 -0.470 9.481E+04 /'
19900000000000 | 0 | 0 | IC4H7O+H==>IC3H5CHO+H2
2305000000000000 | -0.47 | 94810 | IC3H5CHO+H2==>IC4H7O+H
# 'IC3H5CHO+OH<=>IC3H5CO+H2O 2.690E+10 0.760 -3.400E+02 !'
# | 'REV/ 4.400E+10 0.780 3.608E+04 /'
26900000000 | 0.76 | -340 | IC3H5CHO+OH==>IC3H5CO+H2O
44000000000 | 0.78 | 36080 | IC3H5CO+H2O==>IC3H5CHO+OH
# 'IC3H5CHO+HO2<=>IC3H5CO+H2O2 1.000E+12 0.000 1.192E+04 !'
# | 'REV/ 9.709E+12 -0.310 1.688E+04 /'
1000000000000 | 0 | 11920 | IC3H5CHO+HO2==>IC3H5CO+H2O2
9709000000000 | -0.31 | 16880 | IC3H5CO+H2O2==>IC3H5CHO+HO2
# 'IC3H5CHO+CH3<=>IC3H5CO+CH4 3.980E+12 0.000 8.700E+03 !'
# | 'REV/ 3.928E+13 0.020 3.045E+04 /'
3980000000000 | 0 | 8700 | IC3H5CHO+CH3==>IC3H5CO+CH4
39280000000000 | 0.02 | 30450 | IC3H5CO+CH4==>IC3H5CHO+CH3
# 'IC3H5CHO+O<=>IC3H5CO+OH 7.180E+12 0.000 1.389E+03 !'
# | 'REV/ 1.191E+12 0.020 2.056E+04 /'
7180000000000 | 0 | 1389 | IC3H5CHO+O==>IC3H5CO+OH
1191000000000 | 0.02 | 20560 | IC3H5CO+OH==>IC3H5CHO+O
# 'IC3H5CHO+O2<=>IC3H5CO+HO2 2.000E+13 0.000 4.070E+04 !'
# | 'REV/ 1.824E+11 0.311 5.337E+03 /'
20000000000000 | 0 | 40700 | IC3H5CHO+O2==>IC3H5CO+HO2
182400000000 | 0.311 | 5337 | IC3H5CO+HO2==>IC3H5CHO+O2
# 'IC3H5CHO+H<=>IC3H5CO+H2 2.600E+12 0.000 2.600E+03 !'
# | 'REV/ 9.822E+11 0.020 2.387E+04 /'
2600000000000 | 0 | 2600 | IC3H5CHO+H==>IC3H5CO+H2
982200000000 | 0.02 | 23870 | IC3H5CO+H2==>IC3H5CHO+H
# 'IC3H5CO<=>C3H5-T+CO 1.278E+20 -1.890 3.446E+04 !'
# | 'REV/ 1.510E+11 0.000 4.809E+03 /'
1.278e+20 | -1.89 | 34460 | IC3H5CO==>C3H5-T+CO
151000000000 | 0 | 4809 | C3H5-T+CO==>IC3H5CO
# 'TC3H6CHO+HO2<=>TC3H6OCHO+OH 9.640E+12 0.000 0.000E+00 !'
# | 'REV/ 2.018E+17 -1.200 2.101E+04 /'
9640000000000 | 0 | 0 | TC3H6CHO+HO2==>TC3H6OCHO+OH
2.018e+17 | -1.2 | 21010 | TC3H6OCHO+OH==>TC3H6CHO+HO2
# 'TC3H6OCHO<=>CH3COCH3+HCO 3.980E+13 0.000 9.700E+03 !'
# | 'REV/ 2.173E+08 0.800 1.424E+04 /'
39800000000000 | 0 | 9700 | TC3H6OCHO==>CH3COCH3+HCO
217300000 | 0.8 | 14240 | CH3COCH3+HCO==>TC3H6OCHO
# 'TC3H6CHO<=>IC3H5CHO+H 1.325E+14 0.010 3.934E+04 !'
# | 'REV/ 1.300E+13 0.000 1.200E+03 /'
132500000000000 | 0.01 | 39340 | TC3H6CHO==>IC3H5CHO+H
13000000000000 | 0 | 1200 | IC3H5CHO+H==>TC3H6CHO
# 'TC3H6CHO<=>IC3H6CO+H 4.086E+14 -0.072 4.241E+04 !'
# | 'REV/ 1.300E+13 0.000 4.800E+03 /'
408600000000000 | -0.072 | 42410 | TC3H6CHO==>IC3H6CO+H
13000000000000 | 0 | 4800 | IC3H6CO+H==>TC3H6CHO
# 'TC3H6CHO+H2<=>IC3H7CHO+H 2.160E+05 2.380 1.899E+04 !'
# | 'REV/ 1.319E+05 2.470 3.550E+03 /'
216000 | 2.38 | 18990 | TC3H6CHO+H2==>IC3H7CHO+H
131900 | 2.47 | 3550 | IC3H7CHO+H==>TC3H6CHO+H2
# 'IC4H7OOH<=>IC4H7O+OH 6.400E+15 0.000 4.555E+04 !'
# | 'REV/ 1.000E+11 0.000 0.000E+00 /'
6400000000000000 | 0 | 45550 | IC4H7OOH==>IC4H7O+OH
100000000000 | 0 | 0 | IC4H7O+OH==>IC4H7OOH
# 'IC4H7OH<=>IC4H7O+H 5.969E+16 -0.560 1.059E+05 !'
# | 'REV/ 4.000E+13 0.000 0.000E+00 /'
59690000000000000 | -0.56 | 105900 | IC4H7OH==>IC4H7O+H
40000000000000 | 0 | 0 | IC4H7O+H==>IC4H7OH
# 'IC4H8OH<=>IC4H7OH+H 1.708E+12 0.277 3.885E+04 !'
# | 'REV/ 1.000E+13 0.000 1.200E+03 /'
1708000000000 | 0.277 | 38850 | IC4H8OH==>IC4H7OH+H
10000000000000 | 0 | 1200 | IC4H7OH+H==>IC4H8OH
# 'IC4H7O+H2<=>IC4H7OH+H 9.050E+06 2.000 1.783E+04 !'
# | 'REV/ 7.160E+05 2.440 1.631E+04 /'
9050000 | 2 | 17830 | IC4H7O+H2==>IC4H7OH+H
716000 | 2.44 | 16310 | IC4H7OH+H==>IC4H7O+H2
# 'IC4H7OH<=>IC4H7+OH 7.310E+16 -0.410 7.970E+04 !'
# | 'REV/ 3.000E+13 0.000 0.000E+00 /'
73100000000000000 | -0.41 | 79700 | IC4H7OH==>IC4H7+OH
30000000000000 | 0 | 0 | IC4H7+OH==>IC4H7OH
# 'IC4H7O+CH2O<=>IC4H7OH+HCO 1.150E+11 0.000 1.280E+03 !'
# | 'REV/ 3.020E+11 0.000 1.816E+04 /'
115000000000 | 0 | 1280 | IC4H7O+CH2O==>IC4H7OH+HCO
302000000000 | 0 | 18160 | IC4H7OH+HCO==>IC4H7O+CH2O
# 'TC3H6CHO+CH2O<=>IC3H7CHO+HCO 2.520E+08 1.900 1.819E+04 !'
# | 'REV/ 1.229E+07 1.990 1.742E+04 /'
252000000 | 1.9 | 18190 | TC3H6CHO+CH2O==>IC3H7CHO+HCO
12290000 | 1.99 | 17420 | IC3H7CHO+HCO==>TC3H6CHO+CH2O
# 'TC3H6CHO+IC4H8<=>IC3H7CHO+IC4H7 4.700E+02 3.300 1.984E+04 !'
# | 'REV/ 6.613E+00 3.390 8.672E+03 /'
470 | 3.3 | 19840 | TC3H6CHO+IC4H8==>IC3H7CHO+IC4H7
6.613 | 3.39 | 8672 | IC3H7CHO+IC4H7==>TC3H6CHO+IC4H8
# 'IC3H6CO+OH<=>IC3H7+CO2 1.730E+12 0.000 -1.010E+03 !'
# | 'REV/ 2.577E+14 -0.430 5.548E+04 /'
1730000000000 | 0 | -1010 | IC3H6CO+OH==>IC3H7+CO2
257700000000000 | -0.43 | 55480 | IC3H7+CO2==>IC3H6CO+OH
# 'TC3H6OHCHO<=>TC3H6CHO+OH 9.990E+20 -1.460 8.748E+04 !'
# | 'REV/ 5.000E+13 0.000 0.000E+00 /'
9.99e+20 | -1.46 | 87480 | TC3H6OHCHO==>TC3H6CHO+OH
50000000000000 | 0 | 0 | TC3H6CHO+OH==>TC3H6OHCHO
# 'TC3H6OHCHO<=>TC3H6OH+HCO 5.164E+23 -1.900 7.685E+04 !'
# | 'REV/ 1.810E+13 0.000 0.000E+00 /'
5.164e+23 | -1.9 | 76850 | TC3H6OHCHO==>TC3H6OH+HCO
18100000000000 | 0 | 0 | TC3H6OH+HCO==>TC3H6OHCHO
# 'TC3H6OH<=>CH3COCH3+H 5.000E+13 0.000 2.186E+04 !'
# | 'REV/ 1.000E+12 0.000 0.000E+00 /'
50000000000000 | 0 | 21860 | TC3H6OH==>CH3COCH3+H
1000000000000 | 0 | 0 | CH3COCH3+H==>TC3H6OH
# 'TC3H6OH<=>IC3H5OH+H 6.196E+15 -0.660 4.034E+04 !'
# | 'REV/ 1.300E+13 0.000 1.560E+03 /'
6196000000000000 | -0.66 | 40340 | TC3H6OH==>IC3H5OH+H
13000000000000 | 0 | 1560 | IC3H5OH+H==>TC3H6OH
# 'IC3H5OH<=>C3H5-T+OH 7.369E+19 -0.940 1.091E+05 !'
# | 'REV/ 5.000E+13 0.000 0.000E+00 /'
7.369e+19 | -0.94 | 109100 | IC3H5OH==>C3H5-T+OH
50000000000000 | 0 | 0 | C3H5-T+OH==>IC3H5OH
# 'TC3H6O2CHO<=>TC3H6CHO+O2 2.458E+25 -4.065 2.708E+04 !'
# | 'REV/ 1.990E+17 -2.100 0.000E+00 /'
2.458e+25 | -4.065 | 27080 | TC3H6O2CHO==>TC3H6CHO+O2
1.99e+17 | -2.1 | 0 | TC3H6CHO+O2==>TC3H6O2CHO
# 'TC3H6O2CHO<=>IC3H5O2HCHO 6.000E+11 0.000 2.988E+04 !'
# | 'REV/ 3.014E+12 -0.516 1.711E+04 /'
600000000000 | 0 | 29880 | TC3H6O2CHO==>IC3H5O2HCHO
3014000000000 | -0.516 | 17110 | IC3H5O2HCHO==>TC3H6O2CHO
# 'TC3H6O2CHO<=>TC3H6O2HCO 1.000E+11 0.000 2.575E+04 !'
# | 'REV/ 1.628E+12 -0.516 2.510E+04 /'
100000000000 | 0 | 25750 | TC3H6O2CHO==>TC3H6O2HCO
1628000000000 | -0.516 | 25100 | TC3H6O2HCO==>TC3H6O2CHO
# 'IC3H5O2HCHO<=>IC3H5CHO+HO2 8.944E+20 -2.440 1.503E+04 !'
# | 'REV/ 2.230E+11 0.000 1.060E+04 /'
8.944e+20 | -2.44 | 15030 | IC3H5O2HCHO==>IC3H5CHO+HO2
223000000000 | 0 | 10600 | IC3H5CHO+HO2==>IC3H5O2HCHO
# 'TC3H6O2HCO<=>CH3COCH3+CO+OH 4.244E+18 -1.430 4.800E+03 !'
# | 'REV/ 0.000E+00 0.000 0.000E+00 /'
4.244e+18 | -1.43 | 4800 | TC3H6O2HCO==>CH3COCH3+CO+OH
#0 | 0 | 0 | CH3COCH3+CO+OH==>TC3H6O2HCO
# 'TC3H6OH+O2<=>CH3COCH3+HO2 2.230E+13 0.000 0.000E+00 !'
# | 'REV/ 6.529E+17 -1.190 2.561E+04 /'
22300000000000 | 0 | 0 | TC3H6OH+O2==>CH3COCH3+HO2
6.529e+17 | -1.19 | 25610 | CH3COCH3+HO2==>TC3H6OH+O2
# 'IC3H6CO+OH<=>TC3H6OH+CO 2.000E+12 0.000 -1.010E+03 !'
# | 'REV/ 1.009E+09 0.900 3.154E+04 /'
2000000000000 | 0 | -1010 | IC3H6CO+OH==>TC3H6OH+CO
1009000000 | 0.9 | 31540 | TC3H6OH+CO==>IC3H6CO+OH
# 'TC3H6CHO+O2<=>IC3H5CHO+HO2 2.725E-19 0.000 7.240E+03 !'
# | 'REV/ 1.390E+11 -0.200 1.731E+04 /'
2.725e-19 | 0 | 7240 | TC3H6CHO+O2==>IC3H5CHO+HO2
139000000000 | -0.2 | 17310 | IC3H5CHO+HO2==>TC3H6CHO+O2
# 'TC3H6CHO+O2<=>CH3COCH3+CO+OH 3.620E-20 0.000 0.000E+00 !'
# | 'REV/ 0.000E+00 0.000 0.000E+00 /'
3.62e-20 | 0 | 0 | TC3H6CHO+O2==>CH3COCH3+CO+OH
#0 | 0 | 0 | CH3COCH3+CO+OH==>TC3H6CHO+O2
# 'TC3H6CHO+HO2<=>IC3H7CHO+O2 3.675E+12 0.000 1.310E+03 !'
# | 'REV/ 1.236E+14 -0.240 4.335E+04 /'
3675000000000 | 0 | 1310 | TC3H6CHO+HO2==>IC3H7CHO+O2
123600000000000 | -0.24 | 43350 | IC3H7CHO+O2==>TC3H6CHO+HO2
# 'TC3H6CHO+CH3<=>IC3H5CHO+CH4 3.010E+12 -0.320 -1.310E+02 !'
# | 'REV/ 2.207E+15 -0.850 6.790E+04 /'
3010000000000 | -0.32 | -131 | TC3H6CHO+CH3==>IC3H5CHO+CH4
2207000000000000 | -0.85 | 67900 | IC3H5CHO+CH4==>TC3H6CHO+CH3
# 'TC4H8CHO<=>IC3H5CHO+CH3 1.000E+13 0.000 2.629E+04 !'
# | 'REV/ 2.230E+11 0.000 1.060E+04 /'
10000000000000 | 0 | 26290 | TC4H8CHO==>IC3H5CHO+CH3
223000000000 | 0 | 10600 | IC3H5CHO+CH3==>TC4H8CHO
# 'TC4H8CHO<=>IC4H8+HCO 8.520E+12 0.000 2.009E+04 !'
# | 'REV/ 1.000E+11 0.000 6.000E+03 /'
8520000000000 | 0 | 20090 | TC4H8CHO==>IC4H8+HCO
100000000000 | 0 | 6000 | IC4H8+HCO==>TC4H8CHO
# 'O2C4H8CHO<=>TC4H8CHO+O2 1.519E+19 -1.440 3.451E+04 !'
# | 'REV/ 2.000E+12 0.000 0.000E+00 /'
1.519e+19 | -1.44 | 34510 | O2C4H8CHO==>TC4H8CHO+O2
2000000000000 | 0 | 0 | TC4H8CHO+O2==>O2C4H8CHO
# 'O2C4H8CHO<=>O2HC4H8CO 2.160E+11 0.000 1.536E+04 !'
# | 'REV/ 1.173E+13 -0.680 1.488E+04 /'
216000000000 | 0 | 15360 | O2C4H8CHO==>O2HC4H8CO
11730000000000 | -0.68 | 14880 | O2HC4H8CO==>O2C4H8CHO
# 'O2HC4H8CO<=>IC4H8O2H-T+CO 3.299E+22 -2.720 1.176E+04 !'
# | 'REV/ 1.500E+11 0.000 4.809E+03 /'
3.299e+22 | -2.72 | 11760 | O2HC4H8CO==>IC4H8O2H-T+CO
150000000000 | 0 | 4809 | IC4H8O2H-T+CO==>O2HC4H8CO
# 'IC4H7O+IC4H8<=>IC4H7OH+IC4H7 2.700E+11 0.000 4.000E+03 !'
# | 'REV/ 1.000E+10 0.000 9.000E+03 /'
270000000000 | 0 | 4000 | IC4H7O+IC4H8==>IC4H7OH+IC4H7
10000000000 | 0 | 9000 | IC4H7OH+IC4H7==>IC4H7O+IC4H8
# 'IC4H6OH+HO2<=>CH2CCH2OH+CH2O+OH 1.446E+13 0.000 0.000E+00 !'
# | 'REV/ 0.000E+00 0.000 0.000E+00 /'
14460000000000 | 0 | 0 | IC4H6OH+HO2==>CH2CCH2OH+CH2O+OH
#0 | 0 | 0 | CH2CCH2OH+CH2O+OH==>IC4H6OH+HO2
# 'IC4H8+CH2CCH2OH<=>IC4H7+C3H5OH 7.940E+11 0.000 2.050E+04 !'
# | 'REV/ 2.750E+11 -0.050 2.847E+04 /'
794000000000 | 0 | 20500 | IC4H8+CH2CCH2OH==>IC4H7+C3H5OH
275000000000 | -0.05 | 28470 | IC4H7+C3H5OH==>IC4H8+CH2CCH2OH
# 'C3H5OH+HO2<=>CH2CCH2OH+H2O2 1.761E+09 0.280 2.259E+04 !'
# | 'REV/ 3.010E+09 0.000 2.583E+03 /'
1761000000 | 0.28 | 22590 | C3H5OH+HO2==>CH2CCH2OH+H2O2
3010000000 | 0 | 2583 | CH2CCH2OH+H2O2==>C3H5OH+HO2
# 'C3H5OH+OH<=>CH2CCH2OH+H2O 5.060E+12 0.000 5.960E+03 !'
# | 'REV/ 1.457E+12 0.050 1.741E+04 /'
5060000000000 | 0 | 5960 | C3H5OH+OH==>CH2CCH2OH+H2O
1457000000000 | 0.05 | 17410 | CH2CCH2OH+H2O==>C3H5OH+OH
# 'C3H5OH+H<=>CH2CCH2OH+H2 3.900E+05 2.500 5.821E+03 !'
# | 'REV/ 2.594E+04 2.550 2.121E+03 /'
390000 | 2.5 | 5821 | C3H5OH+H==>CH2CCH2OH+H2
25940 | 2.55 | 2121 | CH2CCH2OH+H2==>C3H5OH+H
# 'C3H5OH+O2<=>CH2CCH2OH+HO2 4.000E+13 0.000 6.069E+04 !'
# | 'REV/ 4.833E+10 0.380 -4.920E+02 /'
40000000000000 | 0 | 60690 | C3H5OH+O2==>CH2CCH2OH+HO2
48330000000 | 0.38 | -492 | CH2CCH2OH+HO2==>C3H5OH+O2
# 'C3H5OH+CH3<=>CH2CCH2OH+CH4 2.400E+11 0.000 8.030E+03 !'
# | 'REV/ 4.170E+11 0.050 4.810E+03 /'
240000000000 | 0 | 8030 | C3H5OH+CH3==>CH2CCH2OH+CH4
417000000000 | 0.05 | 4810 | CH2CCH2OH+CH4==>C3H5OH+CH3
# 'IC4H7OH<=>CH2CCH2OH+CH3 1.247E+20 -0.980 9.857E+04 !'
# | 'REV/ 3.000E+13 0.000 0.000E+00 /'
1.247e+20 | -0.98 | 98570 | IC4H7OH==>CH2CCH2OH+CH3
30000000000000 | 0 | 0 | CH2CCH2OH+CH3==>IC4H7OH
# 'C3H5OH<=>CH2CCH2OH+H 2.835E+19 -1.050 1.111E+05 !'
# | 'REV/ 1.000E+14 0.000 0.000E+00 /'
2.835e+19 | -1.05 | 111100 | C3H5OH==>CH2CCH2OH+H
100000000000000 | 0 | 0 | CH2CCH2OH+H==>C3H5OH
# 'CH2CCH2OH+O2<=>CH2OH+CO+CH2O 4.335E+12 0.000 0.000E+00 !'
# | 'REV/ 0.000E+00 0.000 0.000E+00 /'
4335000000000 | 0 | 0 | CH2CCH2OH+O2==>CH2OH+CO+CH2O
#0 | 0 | 0 | CH2OH+CO+CH2O==>CH2CCH2OH+O2
# 'CH2CCH2OH<=>C2H2+CH2OH 2.163E+40 -8.310 4.511E+04 !'
# | 'REV/ 1.610E+40 -8.580 2.033E+04 /'
2.163e+40 | -8.31 | 45110 | CH2CCH2OH==>C2H2+CH2OH
1.61e+40 | -8.58 | 20330 | C2H2+CH2OH==>CH2CCH2OH
# 'CH2CCH2OH<=>C3H4-A+OH 6.697E+16 -1.110 4.258E+04 !'
# | 'REV/ 8.500E+12 0.000 2.000E+03 /'
66970000000000000 | -1.11 | 42580 | CH2CCH2OH==>C3H4-A+OH
8500000000000 | 0 | 2000 | C3H4-A+OH==>CH2CCH2OH
# 'IC5H12<=>IC3H7+C2H5 5.854E+25 -2.642 8.796E+04 !'
# | 'REV/ 4.000E+12 0.000 -5.960E+02 /'
5.854e+25 | -2.642 | 87960 | IC5H12==>IC3H7+C2H5
4000000000000 | 0 | -596 | IC3H7+C2H5==>IC5H12
# 'IC5H12<=>SC4H9+CH3 2.686E+24 -2.259 8.898E+04 !'
# | 'REV/ 4.000E+12 0.000 -5.960E+02 /'
2.686e+24 | -2.259 | 88980 | IC5H12==>SC4H9+CH3
4000000000000 | 0 | -596 | SC4H9+CH3==>IC5H12
# 'IC5H12<=>IC4H9+CH3 1.457E+22 -1.798 8.935E+04 !'
# | 'REV/ 4.000E+12 0.000 -5.960E+02 /'
1.457e+22 | -1.798 | 89350 | IC5H12==>IC4H9+CH3
4000000000000 | 0 | -596 | IC4H9+CH3==>IC5H12
# 'IC5H12<=>AC5H11+H 6.764E+16 -0.358 1.012E+05 !'
# | 'REV/ 3.610E+13 0.000 0.000E+00 /'
67640000000000000 | -0.358 | 101200 | IC5H12==>AC5H11+H
36100000000000 | 0 | 0 | AC5H11+H==>IC5H12
# 'IC5H12<=>BC5H11+H 5.921E+18 -0.896 9.690E+04 !'
# | 'REV/ 3.610E+13 0.000 0.000E+00 /'
5.921e+18 | -0.896 | 96900 | IC5H12==>BC5H11+H
36100000000000 | 0 | 0 | BC5H11+H==>IC5H12
# 'IC5H12<=>CC5H11+H 9.877E+17 -0.697 9.870E+04 !'
# | 'REV/ 3.610E+13 0.000 0.000E+00 /'
9.877e+17 | -0.697 | 98700 | IC5H12==>CC5H11+H
36100000000000 | 0 | 0 | CC5H11+H==>IC5H12
# 'IC5H12<=>DC5H11+H 6.764E+16 -0.358 1.012E+05 !'
# | 'REV/ 3.610E+13 0.000 0.000E+00 /'
67640000000000000 | -0.358 | 101200 | IC5H12==>DC5H11+H
36100000000000 | 0 | 0 | DC5H11+H==>IC5H12
# 'IC5H12+H<=>AC5H11+H2 1.207E+06 2.540 6.756E+03 !'
# | 'REV/ 2.575E+02 3.174 9.091E+03 /'
1207000 | 2.54 | 6756 | IC5H12+H==>AC5H11+H2
257.5 | 3.174 | 9091 | AC5H11+H2==>IC5H12+H
# 'IC5H12+H<=>BC5H11+H2 6.020E+05 2.400 2.583E+03 !'
# | 'REV/ 1.467E+00 3.572 9.246E+03 /'
602000 | 2.4 | 2583 | IC5H12+H==>BC5H11+H2
1.467 | 3.572 | 9246 | BC5H11+H2==>IC5H12+H
# 'IC5H12+H<=>CC5H11+H2 1.300E+06 2.400 4.471E+03 !'
# | 'REV/ 1.899E+01 3.373 9.327E+03 /'
1300000 | 2.4 | 4471 | IC5H12+H==>CC5H11+H2
18.99 | 3.373 | 9327 | CC5H11+H2==>IC5H12+H
# 'IC5H12+H<=>DC5H11+H2 9.400E+04 2.750 6.280E+03 !'
# | 'REV/ 2.005E+01 3.384 8.615E+03 /'
94000 | 2.75 | 6280 | IC5H12+H==>DC5H11+H2
20.05 | 3.384 | 8615 | DC5H11+H2==>IC5H12+H
# 'IC5H12+O<=>AC5H11+OH 2.697E+07 2.034 5.136E+03 !'
# | 'REV/ 2.986E+03 2.649 6.059E+03 /'
26970000 | 2.034 | 5136 | IC5H12+O==>AC5H11+OH
2986 | 2.649 | 6059 | AC5H11+OH==>IC5H12+O
# 'IC5H12+O<=>BC5H11+OH 3.968E+05 2.401 1.150E+03 !'
# | 'REV/ 5.019E-01 3.554 6.401E+03 /'
396800 | 2.401 | 1150 | IC5H12+O==>BC5H11+OH
0.5019 | 3.554 | 6401 | BC5H11+OH==>IC5H12+O
# 'IC5H12+O<=>CC5H11+OH 5.946E+05 2.439 2.846E+03 !'
# | 'REV/ 4.509E+00 3.393 6.290E+03 /'
594600 | 2.439 | 2846 | IC5H12+O==>CC5H11+OH
4.509 | 3.393 | 6290 | CC5H11+OH==>IC5H12+O
# 'IC5H12+O<=>DC5H11+OH 1.046E+06 2.424 4.766E+03 !'
# | 'REV/ 1.158E+02 3.039 5.689E+03 /'
1046000 | 2.424 | 4766 | IC5H12+O==>DC5H11+OH
115.8 | 3.039 | 5689 | DC5H11+OH==>IC5H12+O
# 'IC5H12+OH<=>AC5H11+H2O 1.054E+10 0.970 1.590E+03 !'
# | 'REV/ 2.384E+07 1.498 1.882E+04 /'
10540000000 | 0.97 | 1590 | IC5H12+OH==>AC5H11+H2O
23840000 | 1.498 | 18820 | AC5H11+H2O==>IC5H12+OH
# 'IC5H12+OH<=>BC5H11+H2O 5.730E+10 0.510 6.300E+01 !'
# | 'REV/ 1.480E+06 1.576 2.162E+04 /'
57300000000 | 0.51 | 63 | IC5H12+OH==>BC5H11+H2O
1480000 | 1.576 | 21620 | BC5H11+H2O==>IC5H12+OH
# 'IC5H12+OH<=>CC5H11+H2O 4.680E+07 1.610 -3.500E+01 !'
# | 'REV/ 7.248E+03 2.477 1.971E+04 /'
46800000 | 1.61 | -35 | IC5H12+OH==>CC5H11+H2O
7248 | 2.477 | 19710 | CC5H11+H2O==>IC5H12+OH
# 'IC5H12+OH<=>DC5H11+H2O 5.240E+09 0.970 1.590E+03 !'
# | 'REV/ 1.185E+07 1.498 1.882E+04 /'
5240000000 | 0.97 | 1590 | IC5H12+OH==>DC5H11+H2O
11850000 | 1.498 | 18820 | DC5H11+H2O==>IC5H12+OH
# 'IC5H12+CH3<=>AC5H11+CH4 9.067E-01 3.650 7.154E+03 !'
# | 'REV/ 1.764E-01 3.838 1.103E+04 /'
0.9067 | 3.65 | 7154 | IC5H12+CH3==>AC5H11+CH4
0.1764 | 3.838 | 11030 | AC5H11+CH4==>IC5H12+CH3
# 'IC5H12+CH3<=>BC5H11+CH4 6.010E-10 6.360 8.930E+02 !'
# | 'REV/ 1.336E-12 7.086 9.096E+03 /'
6.01e-10 | 6.36 | 893 | IC5H12+CH3==>BC5H11+CH4
1.336e-12 | 7.086 | 9096 | BC5H11+CH4==>IC5H12+CH3
# 'IC5H12+CH3<=>CC5H11+CH4 8.400E+04 2.133 7.574E+03 !'
# | 'REV/ 1.119E+03 2.660 1.397E+04 /'
84000 | 2.133 | 7574 | IC5H12+CH3==>CC5H11+CH4
1119 | 2.66 | 13970 | CC5H11+CH4==>IC5H12+CH3
# 'IC5H12+CH3<=>DC5H11+CH4 4.520E-01 3.650 7.154E+03 !'
# | 'REV/ 8.796E-02 3.838 1.103E+04 /'
0.452 | 3.65 | 7154 | IC5H12+CH3==>DC5H11+CH4
0.08796 | 3.838 | 11030 | DC5H11+CH4==>IC5H12+CH3
# 'IC5H12+HO2<=>AC5H11+H2O2 4.080E+01 3.590 1.716E+04 !'
# | 'REV/ 5.035E+00 3.529 3.495E+03 /'
40.8 | 3.59 | 17160 | IC5H12+HO2==>AC5H11+H2O2
5.035 | 3.529 | 3495 | AC5H11+H2O2==>IC5H12+HO2
# 'IC5H12+HO2<=>BC5H11+H2O2 6.504E+02 3.010 1.209E+04 !'
# | 'REV/ 9.170E-01 3.487 2.756E+03 /'
650.4 | 3.01 | 12090 | IC5H12+HO2==>BC5H11+H2O2
0.917 | 3.487 | 2756 | BC5H11+H2O2==>IC5H12+HO2
# 'IC5H12+HO2<=>CC5H11+H2O2 6.320E+01 3.370 1.372E+04 !'
# | 'REV/ 5.341E-01 3.648 2.574E+03 /'
63.2 | 3.37 | 13720 | IC5H12+HO2==>CC5H11+H2O2
0.5341 | 3.648 | 2574 | CC5H11+H2O2==>IC5H12+HO2
# 'IC5H12+HO2<=>DC5H11+H2O2 2.040E+01 3.590 1.716E+04 !'
# | 'REV/ 2.518E+00 3.529 3.495E+03 /'
20.4 | 3.59 | 17160 | IC5H12+HO2==>DC5H11+H2O2
2.518 | 3.529 | 3495 | DC5H11+H2O2==>IC5H12+HO2
# 'IC5H12+CH3O2<=>AC5H11+CH3O2H 4.080E+01 3.590 1.716E+04 !'
# | 'REV/ 9.796E+01 3.084 1.900E+03 /'
40.8 | 3.59 | 17160 | IC5H12+CH3O2==>AC5H11+CH3O2H
97.96 | 3.084 | 1900 | AC5H11+CH3O2H==>IC5H12+CH3O2
# 'IC5H12+CH3O2<=>BC5H11+CH3O2H 6.504E+02 3.010 1.209E+04 !'
# | 'REV/ 1.784E+01 3.042 1.161E+03 /'
650.4 | 3.01 | 12090 | IC5H12+CH3O2==>BC5H11+CH3O2H
17.84 | 3.042 | 1161 | BC5H11+CH3O2H==>IC5H12+CH3O2
# 'IC5H12+CH3O2<=>CC5H11+CH3O2H 6.320E+01 3.370 1.372E+04 !'
# | 'REV/ 1.039E+01 3.203 9.790E+02 /'
63.2 | 3.37 | 13720 | IC5H12+CH3O2==>CC5H11+CH3O2H
10.39 | 3.203 | 979 | CC5H11+CH3O2H==>IC5H12+CH3O2
# 'IC5H12+CH3O2<=>DC5H11+CH3O2H 2.040E+01 3.590 1.716E+04 !'
# | 'REV/ 4.898E+01 3.084 1.900E+03 /'
20.4 | 3.59 | 17160 | IC5H12+CH3O2==>DC5H11+CH3O2H
48.98 | 3.084 | 1900 | DC5H11+CH3O2H==>IC5H12+CH3O2
# 'IC5H12+CH3O<=>AC5H11+CH3OH 3.200E+11 0.000 7.000E+03 !'
# | 'REV/ 1.200E+10 0.000 9.200E+03 /'
320000000000 | 0 | 7000 | IC5H12+CH3O==>AC5H11+CH3OH
12000000000 | 0 | 9200 | AC5H11+CH3OH==>IC5H12+CH3O
# 'IC5H12+CH3O<=>BC5H11+CH3OH 1.900E+10 0.000 2.800E+03 !'
# | 'REV/ 1.000E+10 0.000 5.200E+03 /'
19000000000 | 0 | 2800 | IC5H12+CH3O==>BC5H11+CH3OH
10000000000 | 0 | 5200 | BC5H11+CH3OH==>IC5H12+CH3O
# 'IC5H12+CH3O<=>CC5H11+CH3OH 1.100E+11 0.000 5.000E+03 !'
# | 'REV/ 8.910E+09 0.000 7.200E+03 /'
110000000000 | 0 | 5000 | IC5H12+CH3O==>CC5H11+CH3OH
8910000000 | 0 | 7200 | CC5H11+CH3OH==>IC5H12+CH3O
# 'IC5H12+CH3O<=>DC5H11+CH3OH 1.580E+11 0.000 7.000E+03 !'
# | 'REV/ 1.200E+10 0.000 9.200E+03 /'
158000000000 | 0 | 7000 | IC5H12+CH3O==>DC5H11+CH3OH
12000000000 | 0 | 9200 | DC5H11+CH3OH==>IC5H12+CH3O
# 'IC5H12+O2<=>AC5H11+HO2 4.200E+13 0.000 5.280E+04 !'
# | 'REV/ 4.698E+10 0.286 4.510E+02 /'
42000000000000 | 0 | 52800 | IC5H12+O2==>AC5H11+HO2
46980000000 | 0.286 | 451 | AC5H11+HO2==>IC5H12+O2
# 'IC5H12+O2<=>BC5H11+HO2 7.000E+12 0.000 4.800E+04 !'
# | 'REV/ 8.945E+07 0.824 -2.100E+01 /'
7000000000000 | 0 | 48000 | IC5H12+O2==>BC5H11+HO2
89450000 | 0.824 | -21 | BC5H11+HO2==>IC5H12+O2
# 'IC5H12+O2<=>CC5H11+HO2 1.400E+13 0.000 5.016E+04 !'
# | 'REV/ 1.072E+09 0.625 3.220E+02 /'
14000000000000 | 0 | 50160 | IC5H12+O2==>CC5H11+HO2
1072000000 | 0.625 | 322 | CC5H11+HO2==>IC5H12+O2
# 'IC5H12+O2<=>DC5H11+HO2 2.100E+13 0.000 5.280E+04 !'
# | 'REV/ 2.349E+10 0.286 4.510E+02 /'
21000000000000 | 0 | 52800 | IC5H12+O2==>DC5H11+HO2
23490000000 | 0.286 | 451 | DC5H11+HO2==>IC5H12+O2
# 'IC5H12+C2H5<=>AC5H11+C2H6 1.000E+11 0.000 1.340E+04 !'
# | 'REV/ 3.200E+11 0.000 1.230E+04 /'
100000000000 | 0 | 13400 | IC5H12+C2H5==>AC5H11+C2H6
320000000000 | 0 | 12300 | AC5H11+C2H6==>IC5H12+C2H5
# 'IC5H12+C2H5<=>BC5H11+C2H6 1.000E+11 0.000 7.900E+03 !'
# | 'REV/ 3.000E+11 0.000 2.100E+04 /'
100000000000 | 0 | 7900 | IC5H12+C2H5==>BC5H11+C2H6
300000000000 | 0 | 21000 | BC5H11+C2H6==>IC5H12+C2H5
# 'IC5H12+C2H5<=>CC5H11+C2H6 5.000E+10 0.000 1.040E+04 !'
# | 'REV/ 1.000E+11 0.000 1.290E+04 /'
50000000000 | 0 | 10400 | IC5H12+C2H5==>CC5H11+C2H6
100000000000 | 0 | 12900 | CC5H11+C2H6==>IC5H12+C2H5
# 'IC5H12+C2H5<=>DC5H11+C2H6 5.000E+10 0.000 1.340E+04 !'
# | 'REV/ 3.240E+11 0.000 1.230E+04 /'
50000000000 | 0 | 13400 | IC5H12+C2H5==>DC5H11+C2H6
324000000000 | 0 | 12300 | DC5H11+C2H6==>IC5H12+C2H5
# 'IC5H12+C2H3<=>AC5H11+C2H4 1.000E+12 0.000 1.800E+04 !'
# | 'REV/ 2.600E+12 0.000 2.540E+04 /'
1000000000000 | 0 | 18000 | IC5H12+C2H3==>AC5H11+C2H4
2600000000000 | 0 | 25400 | AC5H11+C2H4==>IC5H12+C2H3
# 'IC5H12+C2H3<=>BC5H11+C2H4 2.000E+11 0.000 1.430E+04 !'
# | 'REV/ 2.500E+12 0.000 2.300E+04 /'
200000000000 | 0 | 14300 | IC5H12+C2H3==>BC5H11+C2H4
2500000000000 | 0 | 23000 | BC5H11+C2H4==>IC5H12+C2H3
# 'IC5H12+C2H3<=>CC5H11+C2H4 3.980E+11 0.000 1.680E+04 !'
# | 'REV/ 2.000E+12 0.000 2.420E+04 /'
398000000000 | 0 | 16800 | IC5H12+C2H3==>CC5H11+C2H4
2000000000000 | 0 | 24200 | CC5H11+C2H4==>IC5H12+C2H3
# 'IC5H12+C2H3<=>DC5H11+C2H4 5.000E+11 0.000 1.800E+04 !'
# | 'REV/ 2.510E+12 0.000 2.540E+04 /'
500000000000 | 0 | 18000 | IC5H12+C2H3==>DC5H11+C2H4
2510000000000 | 0 | 25400 | DC5H11+C2H4==>IC5H12+C2H3
# 'IC5H12+AC5H11<=>BC5H11+IC5H12 2.500E+10 0.000 7.900E+03 !'
# | 'REV/ 1.500E+11 0.000 1.230E+04 /'
25000000000 | 0 | 7900 | IC5H12+AC5H11==>BC5H11+IC5H12
150000000000 | 0 | 12300 | BC5H11+IC5H12==>IC5H12+AC5H11
# 'IC5H12+AC5H11<=>CC5H11+IC5H12 5.000E+10 0.000 1.040E+04 !'
# | 'REV/ 1.500E+11 0.000 1.230E+04 /'
50000000000 | 0 | 10400 | IC5H12+AC5H11==>CC5H11+IC5H12
150000000000 | 0 | 12300 | CC5H11+IC5H12==>IC5H12+AC5H11
# 'IC5H12+AC5H11<=>DC5H11+IC5H12 7.500E+10 0.000 1.230E+04 !'
# | 'REV/ 1.500E+11 0.000 1.230E+04 /'
75000000000 | 0 | 12300 | IC5H12+AC5H11==>DC5H11+IC5H12
150000000000 | 0 | 12300 | DC5H11+IC5H12==>IC5H12+AC5H11
# 'IC5H12+BC5H11<=>CC5H11+IC5H12 5.000E+10 0.000 1.040E+04 !'
# | 'REV/ 2.500E+10 0.000 7.900E+03 /'
50000000000 | 0 | 10400 | IC5H12+BC5H11==>CC5H11+IC5H12
25000000000 | 0 | 7900 | CC5H11+IC5H12==>IC5H12+BC5H11
# 'IC5H12+BC5H11<=>DC5H11+IC5H12 7.500E+10 0.000 1.230E+04 !'
# | 'REV/ 2.500E+10 0.000 7.900E+03 /'
75000000000 | 0 | 12300 | IC5H12+BC5H11==>DC5H11+IC5H12
25000000000 | 0 | 7900 | DC5H11+IC5H12==>IC5H12+BC5H11
# 'IC5H12+CC5H11<=>DC5H11+IC5H12 7.500E+10 0.000 1.230E+04 !'
# | 'REV/ 5.000E+10 0.000 1.040E+04 /'
75000000000 | 0 | 12300 | IC5H12+CC5H11==>DC5H11+IC5H12
50000000000 | 0 | 10400 | DC5H11+IC5H12==>IC5H12+CC5H11
# 'IC5H12+O2CHO<=>AC5H11+HO2CHO 5.400E+04 2.500 1.669E+04 !'
# | 'REV/ 3.830E+05 1.938 3.976E+03 /'
54000 | 2.5 | 16690 | IC5H12+O2CHO==>AC5H11+HO2CHO
383000 | 1.938 | 3976 | AC5H11+HO2CHO==>IC5H12+O2CHO
# 'IC5H12+O2CHO<=>BC5H11+HO2CHO 1.500E+04 2.500 1.226E+04 !'
# | 'REV/ 1.215E+03 2.476 3.873E+03 /'
15000 | 2.5 | 12260 | IC5H12+O2CHO==>BC5H11+HO2CHO
1215 | 2.476 | 3873 | BC5H11+HO2CHO==>IC5H12+O2CHO
# 'IC5H12+O2CHO<=>CC5H11+HO2CHO 4.900E+04 2.500 1.486E+04 !'
# | 'REV/ 2.380E+04 2.277 4.669E+03 /'
49000 | 2.5 | 14860 | IC5H12+O2CHO==>CC5H11+HO2CHO
23800 | 2.277 | 4669 | CC5H11+HO2CHO==>IC5H12+O2CHO
# 'IC5H12+O2CHO<=>DC5H11+HO2CHO 2.700E+04 2.500 1.669E+04 !'
# | 'REV/ 1.915E+05 1.938 3.976E+03 /'
27000 | 2.5 | 16690 | IC5H12+O2CHO==>DC5H11+HO2CHO
191500 | 1.938 | 3976 | DC5H11+HO2CHO==>IC5H12+O2CHO
# 'AC5H11<=>C3H6+C2H5 2.907E+13 0.361 2.971E+04 !'
# | 'REV/ 1.420E+03 2.670 6.850E+03 /'
29070000000000 | 0.361 | 29710 | AC5H11==>C3H6+C2H5
1420 | 2.67 | 6850 | C3H6+C2H5==>AC5H11
# 'AC5H11<=>C4H8-1+CH3 4.835E+11 0.850 3.080E+04 !'
# | 'REV/ 1.890E+03 2.670 6.850E+03 /'
483500000000 | 0.85 | 30800 | AC5H11==>C4H8-1+CH3
1890 | 2.67 | 6850 | C4H8-1+CH3==>AC5H11
# 'AC5H11<=>AC5H10+H 1.892E+13 0.194 3.422E+04 !'
# | 'REV/ 6.250E+11 0.510 2.620E+03 /'
18920000000000 | 0.194 | 34220 | AC5H11==>AC5H10+H
625000000000 | 0.51 | 2620 | AC5H10+H==>AC5H11
# 'AC5H11<=>DC5H11 3.000E+11 0.000 2.110E+04 !'
# | 'REV/ 3.000E+11 0.000 2.110E+04 /'
300000000000 | 0 | 21100 | AC5H11==>DC5H11
300000000000 | 0 | 21100 | DC5H11==>AC5H11
# 'BC5H11<=>IC4H8+CH3 5.272E+10 1.192 3.022E+04 !'
# | 'REV/ 4.400E+04 2.480 6.130E+03 /'
52720000000 | 1.192 | 30220 | BC5H11==>IC4H8+CH3
44000 | 2.48 | 6130 | IC4H8+CH3==>BC5H11
# 'BC5H11<=>AC5H10+H 3.665E+11 0.732 3.715E+04 !'
# | 'REV/ 1.060E+12 0.510 1.230E+03 /'
366500000000 | 0.732 | 37150 | BC5H11==>AC5H10+H
1060000000000 | 0.51 | 1230 | AC5H10+H==>BC5H11
# 'BC5H11<=>BC5H10+H 6.171E+11 0.487 3.558E+04 !'
# | 'REV/ 6.250E+11 0.510 2.620E+03 /'
617100000000 | 0.487 | 35580 | BC5H11==>BC5H10+H
625000000000 | 0.51 | 2620 | BC5H10+H==>BC5H11
# 'CC5H11<=>C4H8-2+CH3 5.276E+10 0.935 3.062E+04 !'
# | 'REV/ 1.890E+03 2.670 6.850E+03 /'
52760000000 | 0.935 | 30620 | CC5H11==>C4H8-2+CH3
1890 | 2.67 | 6850 | C4H8-2+CH3==>CC5H11
# 'CC5H11<=>BC5H10+H 1.480E+12 0.288 3.378E+04 !'
# | 'REV/ 2.500E+11 0.510 2.620E+03 /'
1480000000000 | 0.288 | 33780 | CC5H11==>BC5H10+H
250000000000 | 0.51 | 2620 | BC5H10+H==>CC5H11
# 'CC5H11<=>CC5H10+H 6.262E+11 0.557 3.815E+04 !'
# | 'REV/ 6.250E+11 0.510 2.620E+03 /'
626200000000 | 0.557 | 38150 | CC5H11==>CC5H10+H
625000000000 | 0.51 | 2620 | CC5H10+H==>CC5H11
# 'DC5H11<=>C2H4+IC3H7 1.237E+14 0.076 2.896E+04 !'
# | 'REV/ 8.800E+03 2.480 6.130E+03 /'
123700000000000 | 0.076 | 28960 | DC5H11==>C2H4+IC3H7
8800 | 2.48 | 6130 | C2H4+IC3H7==>DC5H11
# 'DC5H11<=>CC5H10+H 3.658E+12 0.218 3.563E+04 !'
# | 'REV/ 2.500E+11 0.510 2.620E+03 /'
3658000000000 | 0.218 | 35630 | DC5H11==>CC5H10+H
250000000000 | 0.51 | 2620 | CC5H10+H==>DC5H11
# 'AC5H11+O2<=>AC5H10+HO2 2.000E-18 0.000 5.000E+03 !'
# | 'REV/ 2.000E-19 0.000 1.750E+04 /'
2e-18 | 0 | 5000 | AC5H11+O2==>AC5H10+HO2
2e-19 | 0 | 17500 | AC5H10+HO2==>AC5H11+O2
# 'BC5H11+O2<=>AC5H10+HO2 2.000E-18 0.000 5.000E+03 !'
# | 'REV/ 2.000E-19 0.000 1.750E+04 /'
2e-18 | 0 | 5000 | BC5H11+O2==>AC5H10+HO2
2e-19 | 0 | 17500 | AC5H10+HO2==>BC5H11+O2
# 'BC5H11+O2<=>BC5H10+HO2 2.000E-18 0.000 5.000E+03 !'
# | 'REV/ 2.000E-19 0.000 1.750E+04 /'
2e-18 | 0 | 5000 | BC5H11+O2==>BC5H10+HO2
2e-19 | 0 | 17500 | BC5H10+HO2==>BC5H11+O2
# 'CC5H11+O2<=>BC5H10+HO2 2.000E-18 0.000 5.000E+03 !'
# | 'REV/ 2.000E-19 0.000 1.750E+04 /'
2e-18 | 0 | 5000 | CC5H11+O2==>BC5H10+HO2
2e-19 | 0 | 17500 | BC5H10+HO2==>CC5H11+O2
# 'CC5H11+O2<=>CC5H10+HO2 2.000E-18 0.000 5.000E+03 !'
# | 'REV/ 2.000E-19 0.000 1.750E+04 /'
2e-18 | 0 | 5000 | CC5H11+O2==>CC5H10+HO2
2e-19 | 0 | 17500 | CC5H10+HO2==>CC5H11+O2
# 'DC5H11+O2<=>CC5H10+HO2 2.000E-18 0.000 5.000E+03 !'
# | 'REV/ 2.000E-19 0.000 1.750E+04 /'
2e-18 | 0 | 5000 | DC5H11+O2==>CC5H10+HO2
2e-19 | 0 | 17500 | CC5H10+HO2==>DC5H11+O2
# 'AC5H11+HO2<=>AC5H11O+OH 7.000E+12 0.000 -1.000E+03 !'
# | 'REV/ 7.212E+14 -0.472 2.644E+04 /'
7000000000000 | 0 | -1000 | AC5H11+HO2==>AC5H11O+OH
721200000000000 | -0.472 | 26440 | AC5H11O+OH==>AC5H11+HO2
# 'BC5H11+HO2<=>BC5H11O+OH 7.000E+12 0.000 -1.000E+03 !'
# | 'REV/ 4.572E+18 -1.340 2.899E+04 /'
7000000000000 | 0 | -1000 | BC5H11+HO2==>BC5H11O+OH
4.572e+18 | -1.34 | 28990 | BC5H11O+OH==>BC5H11+HO2
# 'CC5H11+HO2<=>CC5H11O+OH 7.000E+12 0.000 -1.000E+03 !'
# | 'REV/ 1.977E+17 -1.106 2.843E+04 /'
7000000000000 | 0 | -1000 | CC5H11+HO2==>CC5H11O+OH
1.977e+17 | -1.106 | 28430 | CC5H11O+OH==>CC5H11+HO2
# 'DC5H11+HO2<=>DC5H11O+OH 7.000E+12 0.000 -1.000E+03 !'
# | 'REV/ 1.437E+15 -0.472 2.644E+04 /'
7000000000000 | 0 | -1000 | DC5H11+HO2==>DC5H11O+OH
1437000000000000 | -0.472 | 26440 | DC5H11O+OH==>DC5H11+HO2
# 'AC5H11+CH3O2<=>AC5H11O+CH3O 7.000E+12 0.000 -1.000E+03 !'
# | 'REV/ 4.511E+13 -0.173 3.068E+04 /'
7000000000000 | 0 | -1000 | AC5H11+CH3O2==>AC5H11O+CH3O
45110000000000 | -0.173 | 30680 | AC5H11O+CH3O==>AC5H11+CH3O2
# 'BC5H11+CH3O2<=>BC5H11O+CH3O 7.000E+12 0.000 -1.000E+03 !'
# | 'REV/ 2.860E+17 -1.041 3.323E+04 /'
7000000000000 | 0 | -1000 | BC5H11+CH3O2==>BC5H11O+CH3O
2.86e+17 | -1.041 | 33230 | BC5H11O+CH3O==>BC5H11+CH3O2
# 'CC5H11+CH3O2<=>CC5H11O+CH3O 7.000E+12 0.000 -1.000E+03 !'
# | 'REV/ 1.236E+16 -0.807 3.267E+04 /'
7000000000000 | 0 | -1000 | CC5H11+CH3O2==>CC5H11O+CH3O
12360000000000000 | -0.807 | 32670 | CC5H11O+CH3O==>CC5H11+CH3O2
# 'DC5H11+CH3O2<=>DC5H11O+CH3O 7.000E+12 0.000 -1.000E+03 !'
# | 'REV/ 8.988E+13 -0.173 3.068E+04 /'
7000000000000 | 0 | -1000 | DC5H11+CH3O2==>DC5H11O+CH3O
89880000000000 | -0.173 | 30680 | DC5H11O+CH3O==>DC5H11+CH3O2
# 'AC5H10<=>IC4H7+CH3 1.900E+20 -1.582 7.593E+04 !'
# | 'REV/ 2.550E+13 -0.320 -1.310E+02 /'
1.9e+20 | -1.582 | 75930 | AC5H10==>IC4H7+CH3
25500000000000 | -0.32 | -131 | IC4H7+CH3==>AC5H10
# 'AC5H10<=>C3H5-T+C2H5 8.922E+24 -2.409 1.005E+05 !'
# | 'REV/ 1.000E+13 0.000 0.000E+00 /'
8.922e+24 | -2.409 | 100500 | AC5H10==>C3H5-T+C2H5
10000000000000 | 0 | 0 | C3H5-T+C2H5==>AC5H10
# 'BC5H10<=>C4H72-2+CH3 1.217E+23 -1.926 1.014E+05 !'
# | 'REV/ 1.000E+13 0.000 0.000E+00 /'
1.217e+23 | -1.926 | 101400 | BC5H10==>C4H72-2+CH3
10000000000000 | 0 | 0 | C4H72-2+CH3==>BC5H10
# 'BC5H10<=>IC4H7+CH3 2.610E+19 -1.017 7.902E+04 !'
# | 'REV/ 1.000E+13 0.000 0.000E+00 /'
2.61e+19 | -1.017 | 79020 | BC5H10==>IC4H7+CH3
10000000000000 | 0 | 0 | IC4H7+CH3==>BC5H10
# 'CC5H10<=>C4H71-3+CH3 1.302E+21 -1.639 7.614E+04 !'
# | 'REV/ 1.000E+13 0.000 0.000E+00 /'
1.302e+21 | -1.639 | 76140 | CC5H10==>C4H71-3+CH3
10000000000000 | 0 | 0 | C4H71-3+CH3==>CC5H10
# 'AC5H10+OH<=>SC4H9+CH2O 2.000E+10 0.000 4.000E+03 !'
# | 'REV/ 2.000E+13 0.000 2.000E+04 /'
20000000000 | 0 | 4000 | AC5H10+OH==>SC4H9+CH2O
20000000000000 | 0 | 20000 | SC4H9+CH2O==>AC5H10+OH
# 'BC5H10+OH<=>IC3H7+CH3CHO 2.000E+10 0.000 4.000E+03 !'
# | 'REV/ 2.000E+13 0.000 2.000E+04 /'
20000000000 | 0 | 4000 | BC5H10+OH==>IC3H7+CH3CHO
20000000000000 | 0 | 20000 | IC3H7+CH3CHO==>BC5H10+OH
# 'CC5H10+OH<=>IC4H9+CH2O 2.000E+10 0.000 4.000E+03 !'
# | 'REV/ 2.000E+13 0.000 2.000E+04 /'
20000000000 | 0 | 4000 | CC5H10+OH==>IC4H9+CH2O
20000000000000 | 0 | 20000 | IC4H9+CH2O==>CC5H10+OH
# 'AC5H10+O<=>SC4H9+HCO 7.230E+05 2.340 -1.050E+03 !'
# | 'REV/ 2.000E+05 2.340 8.030E+04 /'
723000 | 2.34 | -1050 | AC5H10+O==>SC4H9+HCO
200000 | 2.34 | 80300 | SC4H9+HCO==>AC5H10+O
# 'AC5H10+O<=>IC3H7+CH3CO 7.230E+05 2.340 -1.050E+03 !'
# | 'REV/ 2.000E+05 2.340 8.030E+04 /'
723000 | 2.34 | -1050 | AC5H10+O==>IC3H7+CH3CO
200000 | 2.34 | 80300 | IC3H7+CH3CO==>AC5H10+O
# 'AC5H10+O<=>IC4H9+HCO 7.230E+05 2.340 -1.050E+03 !'
# | 'REV/ 2.000E+05 2.340 8.030E+04 /'
723000 | 2.34 | -1050 | AC5H10+O==>IC4H9+HCO
200000 | 2.34 | 80300 | IC4H9+HCO==>AC5H10+O
# 'AC5H10+H<=>AC5H9-A2+H2 1.730E+05 2.500 2.492E+03 !'
# | 'REV/ 6.952E+06 1.890 2.010E+04 /'
173000 | 2.5 | 2492 | AC5H10+H==>AC5H9-A2+H2
6952000 | 1.89 | 20100 | AC5H9-A2+H2==>AC5H10+H
# 'AC5H10+H<=>AC5H9-C+H2 3.376E+05 2.360 2.070E+02 !'
# | 'REV/ 4.352E+06 2.100 2.033E+04 /'
337600 | 2.36 | 207 | AC5H10+H==>AC5H9-C+H2
4352000 | 2.1 | 20330 | AC5H9-C+H2==>AC5H10+H
# 'AC5H10+H<=>AC5H9-D+H2 6.651E+05 2.540 6.756E+03 !'
# | 'REV/ 3.040E+04 2.540 1.104E+04 /'
665100 | 2.54 | 6756 | AC5H10+H==>AC5H9-D+H2
30400 | 2.54 | 11040 | AC5H9-D+H2==>AC5H10+H
# 'AC5H10+OH<=>AC5H9-A2+H2O 3.120E+06 2.000 -2.980E+02 !'
# | 'REV/ 5.428E+08 1.390 3.247E+04 /'
3120000 | 2 | -298 | AC5H10+OH==>AC5H9-A2+H2O
542800000 | 1.39 | 32470 | AC5H9-A2+H2O==>AC5H10+OH
# 'AC5H10+OH<=>AC5H9-C+H2O 2.764E+04 2.640 -1.919E+03 !'
# | 'REV/ 1.543E+06 2.380 3.336E+04 /'
27640 | 2.64 | -1919 | AC5H10+OH==>AC5H9-C+H2O
1543000 | 2.38 | 33360 | AC5H9-C+H2O==>AC5H10+OH
# 'AC5H10+OH<=>AC5H9-D+H2O 5.270E+09 0.970 1.586E+03 !'
# | 'REV/ 1.043E+09 0.970 2.102E+04 /'
5270000000 | 0.97 | 1586 | AC5H10+OH==>AC5H9-D+H2O
1043000000 | 0.97 | 21020 | AC5H9-D+H2O==>AC5H10+OH
# 'AC5H10+CH3<=>AC5H9-A2+CH4 2.210E+00 3.500 5.675E+03 !'
# | 'REV/ 2.320E+03 2.890 2.377E+04 /'
2.21 | 3.5 | 5675 | AC5H10+CH3==>AC5H9-A2+CH4
2320 | 2.89 | 23770 | AC5H9-A2+CH4==>AC5H10+CH3
# 'AC5H10+CH3<=>AC5H9-C+CH4 3.690E+00 3.310 4.002E+03 !'
# | 'REV/ 1.243E+03 3.050 2.460E+04 /'
3.69 | 3.31 | 4002 | AC5H10+CH3==>AC5H9-C+CH4
1243 | 3.05 | 24600 | AC5H9-C+CH4==>AC5H10+CH3
# 'AC5H10+CH3<=>AC5H9-D+CH4 4.521E-01 3.650 7.154E+03 !'
# | 'REV/ 5.398E-01 3.650 1.191E+04 /'
0.4521 | 3.65 | 7154 | AC5H10+CH3==>AC5H9-D+CH4
0.5398 | 3.65 | 11910 | AC5H9-D+CH4==>AC5H10+CH3
# 'AC5H10+HO2<=>AC5H9-A2+H2O2 9.639E+03 2.600 1.391E+04 !'
# | 'REV/ 9.955E+06 1.660 1.521E+04 /'
9639 | 2.6 | 13910 | AC5H10+HO2==>AC5H9-A2+H2O2
9955000 | 1.66 | 15210 | AC5H9-A2+H2O2==>AC5H10+HO2
# 'AC5H10+HO2<=>AC5H9-C+H2O2 4.820E+03 2.550 1.053E+04 !'
# | 'REV/ 1.597E+06 1.960 1.434E+04 /'
4820 | 2.55 | 10530 | AC5H10+HO2==>AC5H9-C+H2O2
1597000 | 1.96 | 14340 | AC5H9-C+H2O2==>AC5H10+HO2
# 'AC5H10+HO2<=>AC5H9-D+H2O2 2.380E+04 2.550 1.649E+04 !'
# | 'REV/ 2.796E+04 2.220 4.466E+03 /'
23800 | 2.55 | 16490 | AC5H10+HO2==>AC5H9-D+H2O2
27960 | 2.22 | 4466 | AC5H9-D+H2O2==>AC5H10+HO2
# 'AC5H10+CH3O2<=>AC5H9-A2+CH3O2H 9.639E+03 2.600 1.391E+04 !'
# | 'REV/ 2.073E+07 1.490 1.219E+04 /'
9639 | 2.6 | 13910 | AC5H10+CH3O2==>AC5H9-A2+CH3O2H
20730000 | 1.49 | 12190 | AC5H9-A2+CH3O2H==>AC5H10+CH3O2
# 'AC5H10+CH3O2<=>AC5H9-C+CH3O2H 4.820E+03 2.550 1.053E+04 !'
# | 'REV/ 3.326E+06 1.790 1.132E+04 /'
4820 | 2.55 | 10530 | AC5H10+CH3O2==>AC5H9-C+CH3O2H
3326000 | 1.79 | 11320 | AC5H9-C+CH3O2H==>AC5H10+CH3O2
# 'AC5H10+CH3O2<=>AC5H9-D+CH3O2H 2.380E+04 2.550 1.649E+04 !'
# | 'REV/ 5.822E+04 2.040 1.446E+03 /'
23800 | 2.55 | 16490 | AC5H10+CH3O2==>AC5H9-D+CH3O2H
58220 | 2.04 | 1446 | AC5H9-D+CH3O2H==>AC5H10+CH3O2
# 'AC5H10+CH3O<=>AC5H9-A2+CH3OH 9.000E+01 2.950 1.199E+04 !'
# | 'REV/ 1.744E+03 2.370 2.787E+04 /'
90 | 2.95 | 11990 | AC5H10+CH3O==>AC5H9-A2+CH3OH
1744 | 2.37 | 27870 | AC5H9-A2+CH3OH==>AC5H10+CH3O
# 'AC5H10+CH3O<=>AC5H9-C+CH3OH 4.000E+01 2.900 8.609E+03 !'
# | 'REV/ 2.486E+02 2.670 2.700E+04 /'
40 | 2.9 | 8609 | AC5H10+CH3O==>AC5H9-C+CH3OH
248.6 | 2.67 | 27000 | AC5H9-C+CH3OH==>AC5H10+CH3O
# 'AC5H10+CH3O<=>AC5H9-D+CH3OH 2.170E+11 0.000 6.458E+03 !'
# | 'REV/ 4.782E+09 0.020 9.008E+03 /'
217000000000 | 0 | 6458 | AC5H10+CH3O==>AC5H9-D+CH3OH
4782000000 | 0.02 | 9008 | AC5H9-D+CH3OH==>AC5H10+CH3O
# 'BC5H10+H<=>AC5H9-C+H2 3.460E+05 2.500 2.492E+03 !'
# | 'REV/ 1.274E+07 2.000 1.965E+04 /'
346000 | 2.5 | 2492 | BC5H10+H==>AC5H9-C+H2
12740000 | 2 | 19650 | AC5H9-C+H2==>BC5H10+H
# 'BC5H10+H<=>CC5H9-B+H2 1.730E+05 2.500 2.492E+03 !'
# | 'REV/ 7.021E+06 2.170 2.040E+04 /'
173000 | 2.5 | 2492 | BC5H10+H==>CC5H9-B+H2
7021000 | 2.17 | 20400 | CC5H9-B+H2==>BC5H10+H
# 'BC5H10+OH<=>AC5H9-C+H2O 6.240E+06 2.000 -2.980E+02 !'
# | 'REV/ 9.945E+08 1.500 3.202E+04 /'
6240000 | 2 | -298 | BC5H10+OH==>AC5H9-C+H2O
994500000 | 1.5 | 32020 | AC5H9-C+H2O==>BC5H10+OH
# 'BC5H10+OH<=>CC5H9-B+H2O 3.120E+06 2.000 -2.980E+02 !'
# | 'REV/ 5.482E+08 1.670 3.277E+04 /'
3120000 | 2 | -298 | BC5H10+OH==>CC5H9-B+H2O
548200000 | 1.67 | 32770 | CC5H9-B+H2O==>BC5H10+OH
# 'BC5H10+CH3<=>AC5H9-C+CH4 4.420E+00 3.500 5.675E+03 !'
# | 'REV/ 4.250E+03 3.000 2.332E+04 /'
4.42 | 3.5 | 5675 | BC5H10+CH3==>AC5H9-C+CH4
4250 | 3 | 23320 | AC5H9-C+CH4==>BC5H10+CH3
# 'BC5H10+CH3<=>CC5H9-B+CH4 2.210E+00 3.500 5.675E+03 !'
# | 'REV/ 2.343E+03 3.170 2.406E+04 /'
2.21 | 3.5 | 5675 | BC5H10+CH3==>CC5H9-B+CH4
2343 | 3.17 | 24060 | CC5H9-B+CH4==>BC5H10+CH3
# 'BC5H10+HO2<=>AC5H9-C+H2O2 1.928E+04 2.600 1.391E+04 !'
# | 'REV/ 1.824E+07 1.770 1.476E+04 /'
19280 | 2.6 | 13910 | BC5H10+HO2==>AC5H9-C+H2O2
18240000 | 1.77 | 14760 | AC5H9-C+H2O2==>BC5H10+HO2
# 'BC5H10+HO2<=>CC5H9-B+H2O2 9.639E+03 2.600 1.391E+04 !'
# | 'REV/ 1.005E+07 1.940 1.551E+04 /'
9639 | 2.6 | 13910 | BC5H10+HO2==>CC5H9-B+H2O2
10050000 | 1.94 | 15510 | CC5H9-B+H2O2==>BC5H10+HO2
# 'BC5H10+CH3O2<=>AC5H9-C+CH3O2H 1.928E+04 2.600 1.391E+04 !'
# | 'REV/ 3.798E+07 1.590 1.174E+04 /'
19280 | 2.6 | 13910 | BC5H10+CH3O2==>AC5H9-C+CH3O2H
37980000 | 1.59 | 11740 | AC5H9-C+CH3O2H==>BC5H10+CH3O2
# 'BC5H10+CH3O2<=>CC5H9-B+CH3O2H 9.639E+03 2.600 1.391E+04 !'
# | 'REV/ 2.094E+07 1.770 1.249E+04 /'
9639 | 2.6 | 13910 | BC5H10+CH3O2==>CC5H9-B+CH3O2H
20940000 | 1.77 | 12490 | CC5H9-B+CH3O2H==>BC5H10+CH3O2
# 'BC5H10+CH3O<=>AC5H9-C+CH3OH 1.800E+02 2.950 1.199E+04 !'
# | 'REV/ 3.194E+03 2.470 2.742E+04 /'
180 | 2.95 | 11990 | BC5H10+CH3O==>AC5H9-C+CH3OH
3194 | 2.47 | 27420 | AC5H9-C+CH3OH==>BC5H10+CH3O
# 'BC5H10+CH3O<=>CC5H9-B+CH3OH 9.000E+01 2.950 1.199E+04 !'
# | 'REV/ 1.761E+03 2.640 2.817E+04 /'
90 | 2.95 | 11990 | BC5H10+CH3O==>CC5H9-B+CH3OH
1761 | 2.64 | 28170 | CC5H9-B+CH3OH==>BC5H10+CH3O
# 'CC5H10+H<=>CC5H9-A+H2 1.330E+06 2.540 6.756E+03 !'
# | 'REV/ 6.153E+04 2.540 1.103E+04 /'
1330000 | 2.54 | 6756 | CC5H10+H==>CC5H9-A+H2
61530 | 2.54 | 11030 | CC5H9-A+H2==>CC5H10+H
# 'CC5H10+H<=>CC5H9-B+H2 2.650E+06 2.200 0.000E+00 !'
# | 'REV/ 1.821E+07 2.140 2.228E+04 /'
2650000 | 2.2 | 0 | CC5H10+H==>CC5H9-B+H2
18210000 | 2.14 | 22280 | CC5H9-B+H2==>CC5H10+H
# 'CC5H10+OH<=>CC5H9-A+H2O 1.054E+10 0.970 1.586E+03 !'
# | 'REV/ 2.111E+09 0.970 2.102E+04 /'
10540000000 | 0.97 | 1586 | CC5H10+OH==>CC5H9-A+H2O
2111000000 | 0.97 | 21020 | CC5H9-A+H2O==>CC5H10+OH
# 'CC5H10+OH<=>CC5H9-B+H2O 6.140E+02 3.200 -3.500E+03 !'
# | 'REV/ 1.827E+04 3.140 3.394E+04 /'
614 | 3.2 | -3500 | CC5H10+OH==>CC5H9-B+H2O
18270 | 3.14 | 33940 | CC5H9-B+H2O==>CC5H10+OH
# 'CC5H10+CH3<=>CC5H9-A+CH4 9.042E-01 3.650 7.154E+03 !'
# | 'REV/ 1.093E+00 3.650 1.191E+04 /'
0.9042 | 3.65 | 7154 | CC5H10+CH3==>CC5H9-A+CH4
1.093 | 3.65 | 11910 | CC5H9-A+CH4==>CC5H10+CH3
# 'CC5H10+CH3<=>CC5H9-B+CH4 4.613E+00 3.100 2.330E+03 !'
# | 'REV/ 8.280E+02 3.040 2.509E+04 /'
4.613 | 3.1 | 2330 | CC5H10+CH3==>CC5H9-B+CH4
828 | 3.04 | 25090 | CC5H9-B+CH4==>CC5H10+CH3
# 'CC5H10+HO2<=>CC5H9-A+H2O2 4.760E+04 2.550 1.649E+04 !'
# | 'REV/ 5.660E+04 2.220 4.461E+03 /'
47600 | 2.55 | 16490 | CC5H10+HO2==>CC5H9-A+H2O2
56600 | 2.22 | 4461 | CC5H9-A+H2O2==>CC5H10+HO2
# 'CC5H10+HO2<=>CC5H9-B+H2O2 1.810E+03 2.500 7.154E+03 !'
# | 'REV/ 3.196E+05 2.110 1.313E+04 /'
1810 | 2.5 | 7154 | CC5H10+HO2==>CC5H9-B+H2O2
319600 | 2.11 | 13130 | CC5H9-B+H2O2==>CC5H10+HO2
# 'CC5H10+CH3O2<=>CC5H9-A+CH3O2H 4.760E+04 2.550 1.649E+04 !'
# | 'REV/ 1.179E+05 2.040 1.441E+03 /'
47600 | 2.55 | 16490 | CC5H10+CH3O2==>CC5H9-A+CH3O2H
117900 | 2.04 | 1441 | CC5H9-A+CH3O2H==>CC5H10+CH3O2
# 'CC5H10+CH3O2<=>CC5H9-B+CH3O2H 1.810E+03 2.500 7.154E+03 !'
# | 'REV/ 6.656E+05 1.930 1.011E+04 /'
1810 | 2.5 | 7154 | CC5H10+CH3O2==>CC5H9-B+CH3O2H
665600 | 1.93 | 10110 | CC5H9-B+CH3O2H==>CC5H10+CH3O2
# 'CC5H10+CH3O<=>CC5H9-A+CH3OH 4.340E+11 0.000 6.458E+03 !'
# | 'REV/ 9.680E+09 0.020 9.003E+03 /'
434000000000 | 0 | 6458 | CC5H10+CH3O==>CC5H9-A+CH3OH
9680000000 | 0.02 | 9003 | CC5H9-A+CH3OH==>CC5H10+CH3O
# 'CC5H10+CH3O<=>CC5H9-B+CH3OH 1.000E+01 2.850 5.231E+03 !'
# | 'REV/ 3.313E+01 2.810 2.579E+04 /'
10 | 2.85 | 5231 | CC5H10+CH3O==>CC5H9-B+CH3OH
33.13 | 2.81 | 25790 | CC5H9-B+CH3OH==>CC5H10+CH3O
# 'AC5H9-A2+HO2<=>AC5H9O-A2+OH 9.640E+12 0.000 0.000E+00 !'
# | 'REV/ 2.747E+13 -0.160 1.325E+04 /'
9640000000000 | 0 | 0 | AC5H9-A2+HO2==>AC5H9O-A2+OH
27470000000000 | -0.16 | 13250 | AC5H9O-A2+OH==>AC5H9-A2+HO2
# 'AC5H9-A2+CH3O2<=>AC5H9O-A2+CH3O 9.640E+12 0.000 0.000E+00 !'
# | 'REV/ 2.683E+15 -0.740 1.801E+04 /'
9640000000000 | 0 | 0 | AC5H9-A2+CH3O2==>AC5H9O-A2+CH3O
2683000000000000 | -0.74 | 18010 | AC5H9O-A2+CH3O==>AC5H9-A2+CH3O2
# 'AC5H9-A2+C2H5O2<=>AC5H9O-A2+C2H5O 9.640E+12 0.000 0.000E+00 !'
# | 'REV/ 1.756E+12 0.180 1.586E+04 /'
9640000000000 | 0 | 0 | AC5H9-A2+C2H5O2==>AC5H9O-A2+C2H5O
1756000000000 | 0.18 | 15860 | AC5H9O-A2+C2H5O==>AC5H9-A2+C2H5O2
# 'AC5H9-C+HO2<=>AC5H9O-C+OH 9.640E+12 0.000 0.000E+00 !'
# | 'REV/ 2.731E+15 -0.960 1.562E+04 /'
9640000000000 | 0 | 0 | AC5H9-C+HO2==>AC5H9O-C+OH
2731000000000000 | -0.96 | 15620 | AC5H9O-C+OH==>AC5H9-C+HO2
# 'AC5H9-C+CH3O2<=>AC5H9O-C+CH3O 9.640E+12 0.000 0.000E+00 !'
# | 'REV/ 2.668E+17 -1.530 2.038E+04 /'
9640000000000 | 0 | 0 | AC5H9-C+CH3O2==>AC5H9O-C+CH3O
2.668e+17 | -1.53 | 20380 | AC5H9O-C+CH3O==>AC5H9-C+CH3O2
# 'AC5H9-C+C2H5O2<=>AC5H9O-C+C2H5O 9.640E+12 0.000 0.000E+00 !'
# | 'REV/ 1.746E+14 -0.610 1.822E+04 /'
9640000000000 | 0 | 0 | AC5H9-C+C2H5O2==>AC5H9O-C+C2H5O
174600000000000 | -0.61 | 18220 | AC5H9O-C+C2H5O==>AC5H9-C+C2H5O2
# 'AC5H9-D<=>AC5H9-A2 1.113E+12 0.000 3.170E+04 !'
# | 'REV/ 9.785E+14 -0.610 4.503E+04 /'
1113000000000 | 0 | 31700 | AC5H9-D==>AC5H9-A2
978500000000000 | -0.61 | 45030 | AC5H9-A2==>AC5H9-D
# 'CC5H9-B+HO2<=>CC5H9O-B+OH 9.640E+12 0.000 0.000E+00 !'
# | 'REV/ 2.939E+15 -1.020 1.687E+04 /'
9640000000000 | 0 | 0 | CC5H9-B+HO2==>CC5H9O-B+OH
2939000000000000 | -1.02 | 16870 | CC5H9O-B+OH==>CC5H9-B+HO2
# 'CC5H9-B+CH3O2<=>CC5H9O-B+CH3O 9.640E+12 0.000 0.000E+00 !'
# | 'REV/ 2.871E+17 -1.590 2.164E+04 /'
9640000000000 | 0 | 0 | CC5H9-B+CH3O2==>CC5H9O-B+CH3O
2.871e+17 | -1.59 | 21640 | CC5H9O-B+CH3O==>CC5H9-B+CH3O2
# 'CC5H9-B+C2H5O2<=>CC5H9O-B+C2H5O 9.640E+12 0.000 0.000E+00 !'
# | 'REV/ 1.879E+14 -0.670 1.948E+04 /'
9640000000000 | 0 | 0 | CC5H9-B+C2H5O2==>CC5H9O-B+C2H5O
187900000000000 | -0.67 | 19480 | CC5H9O-B+C2H5O==>CC5H9-B+C2H5O2
# 'AC5H9O-A2<=>C4H71-2+CH2O 9.210E+17 -1.430 3.033E+04 !'
# | 'REV/ 1.000E+11 0.000 1.190E+04 /'
9.21e+17 | -1.43 | 30330 | AC5H9O-A2==>C4H71-2+CH2O
100000000000 | 0 | 11900 | C4H71-2+CH2O==>AC5H9O-A2
# 'AC5H9O-C<=>CH3CHO+C3H5-T 3.231E+22 -2.630 3.031E+04 !'
# | 'REV/ 1.000E+11 0.000 1.190E+04 /'
3.231e+22 | -2.63 | 30310 | AC5H9O-C==>CH3CHO+C3H5-T
100000000000 | 0 | 11900 | CH3CHO+C3H5-T==>AC5H9O-C
# 'CC5H9O-B<=>CH3COCH3+C2H3 7.813E+13 -0.250 2.233E+04 !'
# | 'REV/ 1.000E+11 0.000 1.190E+04 /'
78130000000000 | -0.25 | 22330 | CC5H9O-B==>CH3COCH3+C2H3
100000000000 | 0 | 11900 | CH3COCH3+C2H3==>CC5H9O-B
# 'AC5H11O2<=>AC5H11+O2 4.877E+19 -1.594 3.604E+04 !'
# | 'REV/ 2.260E+12 0.000 0.000E+00 /'
4.877e+19 | -1.594 | 36040 | AC5H11O2==>AC5H11+O2
2260000000000 | 0 | 0 | AC5H11+O2==>AC5H11O2
# 'BC5H11O2<=>BC5H11+O2 3.224E+24 -2.470 3.782E+04 !'
# | 'REV/ 1.410E+13 0.000 0.000E+00 /'
3.224e+24 | -2.47 | 37820 | BC5H11O2==>BC5H11+O2
14100000000000 | 0 | 0 | BC5H11+O2==>BC5H11O2
# 'CC5H11O2<=>CC5H11+O2 4.061E+22 -2.215 3.831E+04 !'
# | 'REV/ 7.540E+12 0.000 0.000E+00 /'
4.061e+22 | -2.215 | 38310 | CC5H11O2==>CC5H11+O2
7540000000000 | 0 | 0 | CC5H11+O2==>CC5H11O2
# 'DC5H11O2<=>DC5H11+O2 1.944E+20 -1.594 3.604E+04 !'
# | 'REV/ 4.520E+12 0.000 0.000E+00 /'
1.944e+20 | -1.594 | 36040 | DC5H11O2==>DC5H11+O2
4520000000000 | 0 | 0 | DC5H11+O2==>DC5H11O2
# 'AC5H11O2+IC5H12<=>AC5H11O2H+AC5H11 1.210E+13 0.000 2.043E+04 !'
# | 'REV/ 1.440E+10 0.000 1.500E+04 /'
12100000000000 | 0 | 20430 | AC5H11O2+IC5H12==>AC5H11O2H+AC5H11
14400000000 | 0 | 15000 | AC5H11O2H+AC5H11==>AC5H11O2+IC5H12
# 'BC5H11O2+IC5H12<=>BC5H11O2H+AC5H11 1.210E+13 0.000 2.043E+04 !'
# | 'REV/ 1.440E+10 0.000 1.500E+04 /'
12100000000000 | 0 | 20430 | BC5H11O2+IC5H12==>BC5H11O2H+AC5H11
14400000000 | 0 | 15000 | BC5H11O2H+AC5H11==>BC5H11O2+IC5H12
# 'CC5H11O2+IC5H12<=>CC5H11O2H+AC5H11 1.210E+13 0.000 2.043E+04 !'
# | 'REV/ 1.440E+10 0.000 1.500E+04 /'
12100000000000 | 0 | 20430 | CC5H11O2+IC5H12==>CC5H11O2H+AC5H11
14400000000 | 0 | 15000 | CC5H11O2H+AC5H11==>CC5H11O2+IC5H12
# 'DC5H11O2+IC5H12<=>DC5H11O2H+AC5H11 1.210E+13 0.000 2.043E+04 !'
# | 'REV/ 1.440E+10 0.000 1.500E+04 /'
12100000000000 | 0 | 20430 | DC5H11O2+IC5H12==>DC5H11O2H+AC5H11
14400000000 | 0 | 15000 | DC5H11O2H+AC5H11==>DC5H11O2+IC5H12
# 'AC5H11O2+IC5H12<=>AC5H11O2H+BC5H11 2.016E+12 0.000 1.600E+04 !'
# | 'REV/ 1.440E+10 0.000 1.500E+04 /'
2016000000000 | 0 | 16000 | AC5H11O2+IC5H12==>AC5H11O2H+BC5H11
14400000000 | 0 | 15000 | AC5H11O2H+BC5H11==>AC5H11O2+IC5H12
# 'BC5H11O2+IC5H12<=>BC5H11O2H+BC5H11 2.016E+12 0.000 1.600E+04 !'
# | 'REV/ 1.440E+10 0.000 1.500E+04 /'
2016000000000 | 0 | 16000 | BC5H11O2+IC5H12==>BC5H11O2H+BC5H11
14400000000 | 0 | 15000 | BC5H11O2H+BC5H11==>BC5H11O2+IC5H12
# 'CC5H11O2+IC5H12<=>CC5H11O2H+BC5H11 2.016E+12 0.000 1.600E+04 !'
# | 'REV/ 1.440E+10 0.000 1.500E+04 /'
2016000000000 | 0 | 16000 | CC5H11O2+IC5H12==>CC5H11O2H+BC5H11
14400000000 | 0 | 15000 | CC5H11O2H+BC5H11==>CC5H11O2+IC5H12
# 'DC5H11O2+IC5H12<=>DC5H11O2H+BC5H11 2.016E+12 0.000 1.600E+04 !'
# | 'REV/ 1.440E+10 0.000 1.500E+04 /'
2016000000000 | 0 | 16000 | DC5H11O2+IC5H12==>DC5H11O2H+BC5H11
14400000000 | 0 | 15000 | DC5H11O2H+BC5H11==>DC5H11O2+IC5H12
# 'AC5H11O2+IC5H12<=>AC5H11O2H+CC5H11 4.032E+12 0.000 1.770E+04 !'
# | 'REV/ 1.440E+10 0.000 1.500E+04 /'
4032000000000 | 0 | 17700 | AC5H11O2+IC5H12==>AC5H11O2H+CC5H11
14400000000 | 0 | 15000 | AC5H11O2H+CC5H11==>AC5H11O2+IC5H12
# 'BC5H11O2+IC5H12<=>BC5H11O2H+CC5H11 4.032E+12 0.000 1.770E+04 !'
# | 'REV/ 1.440E+10 0.000 1.500E+04 /'
4032000000000 | 0 | 17700 | BC5H11O2+IC5H12==>BC5H11O2H+CC5H11
14400000000 | 0 | 15000 | BC5H11O2H+CC5H11==>BC5H11O2+IC5H12
# 'CC5H11O2+IC5H12<=>CC5H11O2H+CC5H11 4.032E+12 0.000 1.770E+04 !'
# | 'REV/ 1.440E+10 0.000 1.500E+04 /'
4032000000000 | 0 | 17700 | CC5H11O2+IC5H12==>CC5H11O2H+CC5H11
14400000000 | 0 | 15000 | CC5H11O2H+CC5H11==>CC5H11O2+IC5H12
# 'DC5H11O2+IC5H12<=>DC5H11O2H+CC5H11 4.032E+12 0.000 1.770E+04 !'
# | 'REV/ 1.440E+10 0.000 1.500E+04 /'
4032000000000 | 0 | 17700 | DC5H11O2+IC5H12==>DC5H11O2H+CC5H11
14400000000 | 0 | 15000 | DC5H11O2H+CC5H11==>DC5H11O2+IC5H12
# 'AC5H11O2+IC5H12<=>AC5H11O2H+DC5H11 6.048E+12 0.000 2.043E+04 !'
# | 'REV/ 1.440E+10 0.000 1.500E+04 /'
6048000000000 | 0 | 20430 | AC5H11O2+IC5H12==>AC5H11O2H+DC5H11
14400000000 | 0 | 15000 | AC5H11O2H+DC5H11==>AC5H11O2+IC5H12
# 'BC5H11O2+IC5H12<=>BC5H11O2H+DC5H11 6.048E+12 0.000 2.043E+04 !'
# | 'REV/ 1.440E+10 0.000 1.500E+04 /'
6048000000000 | 0 | 20430 | BC5H11O2+IC5H12==>BC5H11O2H+DC5H11
14400000000 | 0 | 15000 | BC5H11O2H+DC5H11==>BC5H11O2+IC5H12
# 'CC5H11O2+IC5H12<=>CC5H11O2H+DC5H11 6.048E+12 0.000 2.043E+04 !'
# | 'REV/ 1.440E+10 0.000 1.500E+04 /'
6048000000000 | 0 | 20430 | CC5H11O2+IC5H12==>CC5H11O2H+DC5H11
14400000000 | 0 | 15000 | CC5H11O2H+DC5H11==>CC5H11O2+IC5H12
# 'DC5H11O2+IC5H12<=>DC5H11O2H+DC5H11 6.048E+12 0.000 2.043E+04 !'
# | 'REV/ 1.440E+10 0.000 1.500E+04 /'
6048000000000 | 0 | 20430 | DC5H11O2+IC5H12==>DC5H11O2H+DC5H11
14400000000 | 0 | 15000 | DC5H11O2H+DC5H11==>DC5H11O2+IC5H12
# 'AC5H11+AC5H11O2<=>AC5H11O+AC5H11O 7.000E+12 0.000 -1.000E+03 !'
# | 'REV/ 2.519E+13 -0.142 3.016E+04 /'
7000000000000 | 0 | -1000 | AC5H11+AC5H11O2==>AC5H11O+AC5H11O
25190000000000 | -0.142 | 30160 | AC5H11O+AC5H11O==>AC5H11+AC5H11O2
# 'AC5H11+BC5H11O2<=>AC5H11O+BC5H11O 7.000E+12 0.000 -1.000E+03 !'
# | 'REV/ 1.507E+13 -0.134 3.094E+04 /'
7000000000000 | 0 | -1000 | AC5H11+BC5H11O2==>AC5H11O+BC5H11O
15070000000000 | -0.134 | 30940 | AC5H11O+BC5H11O==>AC5H11+BC5H11O2
# 'AC5H11+CC5H11O2<=>AC5H11O+CC5H11O 7.000E+12 0.000 -1.000E+03 !'
# | 'REV/ 2.766E+13 -0.155 2.988E+04 /'
7000000000000 | 0 | -1000 | AC5H11+CC5H11O2==>AC5H11O+CC5H11O
27660000000000 | -0.155 | 29880 | AC5H11O+CC5H11O==>AC5H11+CC5H11O2
# 'AC5H11+DC5H11O2<=>AC5H11O+DC5H11O 7.000E+12 0.000 -1.000E+03 !'
# | 'REV/ 2.518E+13 -0.142 3.016E+04 /'
7000000000000 | 0 | -1000 | AC5H11+DC5H11O2==>AC5H11O+DC5H11O
25180000000000 | -0.142 | 30160 | AC5H11O+DC5H11O==>AC5H11+DC5H11O2
# 'BC5H11+AC5H11O2<=>BC5H11O+AC5H11O 7.000E+12 0.000 -1.000E+03 !'
# | 'REV/ 1.597E+17 -1.010 3.272E+04 /'
7000000000000 | 0 | -1000 | BC5H11+AC5H11O2==>BC5H11O+AC5H11O
1.597e+17 | -1.01 | 32720 | BC5H11O+AC5H11O==>BC5H11+AC5H11O2
# 'BC5H11+BC5H11O2<=>BC5H11O+BC5H11O 7.000E+12 0.000 -1.000E+03 !'
# | 'REV/ 9.552E+16 -1.002 3.350E+04 /'
7000000000000 | 0 | -1000 | BC5H11+BC5H11O2==>BC5H11O+BC5H11O
95520000000000000 | -1.002 | 33500 | BC5H11O+BC5H11O==>BC5H11+BC5H11O2
# 'BC5H11+CC5H11O2<=>BC5H11O+CC5H11O 7.000E+12 0.000 -1.000E+03 !'
# | 'REV/ 1.753E+17 -1.023 3.244E+04 /'
7000000000000 | 0 | -1000 | BC5H11+CC5H11O2==>BC5H11O+CC5H11O
1.753e+17 | -1.023 | 32440 | BC5H11O+CC5H11O==>BC5H11+CC5H11O2
# 'BC5H11+DC5H11O2<=>BC5H11O+DC5H11O 7.000E+12 0.000 -1.000E+03 !'
# | 'REV/ 1.596E+17 -1.010 3.272E+04 /'
7000000000000 | 0 | -1000 | BC5H11+DC5H11O2==>BC5H11O+DC5H11O
1.596e+17 | -1.01 | 32720 | BC5H11O+DC5H11O==>BC5H11+DC5H11O2
# 'CC5H11+AC5H11O2<=>CC5H11O+AC5H11O 7.000E+12 0.000 -1.000E+03 !'
# | 'REV/ 6.903E+15 -0.776 3.215E+04 /'
7000000000000 | 0 | -1000 | CC5H11+AC5H11O2==>CC5H11O+AC5H11O
6903000000000000 | -0.776 | 32150 | CC5H11O+AC5H11O==>CC5H11+AC5H11O2
# 'CC5H11+BC5H11O2<=>CC5H11O+BC5H11O 7.000E+12 0.000 -1.000E+03 !'
# | 'REV/ 4.130E+15 -0.768 3.293E+04 /'
7000000000000 | 0 | -1000 | CC5H11+BC5H11O2==>CC5H11O+BC5H11O
4130000000000000 | -0.768 | 32930 | CC5H11O+BC5H11O==>CC5H11+BC5H11O2
# 'CC5H11+CC5H11O2<=>CC5H11O+CC5H11O 7.000E+12 0.000 -1.000E+03 !'
# | 'REV/ 7.580E+15 -0.789 3.187E+04 /'
7000000000000 | 0 | -1000 | CC5H11+CC5H11O2==>CC5H11O+CC5H11O
7580000000000000 | -0.789 | 31870 | CC5H11O+CC5H11O==>CC5H11+CC5H11O2
# 'CC5H11+DC5H11O2<=>CC5H11O+DC5H11O 7.000E+12 0.000 -1.000E+03 !'
# | 'REV/ 6.901E+15 -0.776 3.215E+04 /'
7000000000000 | 0 | -1000 | CC5H11+DC5H11O2==>CC5H11O+DC5H11O
6901000000000000 | -0.776 | 32150 | CC5H11O+DC5H11O==>CC5H11+DC5H11O2
# 'DC5H11+AC5H11O2<=>DC5H11O+AC5H11O 7.000E+12 0.000 -1.000E+03 !'
# | 'REV/ 5.019E+13 -0.142 3.016E+04 /'
7000000000000 | 0 | -1000 | DC5H11+AC5H11O2==>DC5H11O+AC5H11O
50190000000000 | -0.142 | 30160 | DC5H11O+AC5H11O==>DC5H11+AC5H11O2
# 'DC5H11+BC5H11O2<=>DC5H11O+BC5H11O 7.000E+12 0.000 -1.000E+03 !'
# | 'REV/ 3.002E+13 -0.134 3.094E+04 /'
7000000000000 | 0 | -1000 | DC5H11+BC5H11O2==>DC5H11O+BC5H11O
30020000000000 | -0.134 | 30940 | DC5H11O+BC5H11O==>DC5H11+BC5H11O2
# 'DC5H11+CC5H11O2<=>DC5H11O+CC5H11O 7.000E+12 0.000 -1.000E+03 !'
# | 'REV/ 5.511E+13 -0.155 2.988E+04 /'
7000000000000 | 0 | -1000 | DC5H11+CC5H11O2==>DC5H11O+CC5H11O
55110000000000 | -0.155 | 29880 | DC5H11O+CC5H11O==>DC5H11+CC5H11O2
# 'DC5H11+DC5H11O2<=>DC5H11O+DC5H11O 7.000E+12 0.000 -1.000E+03 !'
# | 'REV/ 5.017E+13 -0.142 3.016E+04 /'
7000000000000 | 0 | -1000 | DC5H11+DC5H11O2==>DC5H11O+DC5H11O
50170000000000 | -0.142 | 30160 | DC5H11O+DC5H11O==>DC5H11+DC5H11O2
# 'AC5H11O2+HO2<=>AC5H11O2H+O2 1.750E+10 0.000 -3.275E+03 !'
# | 'REV/ 3.845E+13 -0.795 3.362E+04 /'
17500000000 | 0 | -3275 | AC5H11O2+HO2==>AC5H11O2H+O2
38450000000000 | -0.795 | 33620 | AC5H11O2H+O2==>AC5H11O2+HO2
# 'AC5H11O2+H2O2<=>AC5H11O2H+HO2 2.400E+12 0.000 1.000E+04 !'
# | 'REV/ 2.400E+12 0.000 1.000E+04 /'
2400000000000 | 0 | 10000 | AC5H11O2+H2O2==>AC5H11O2H+HO2
2400000000000 | 0 | 10000 | AC5H11O2H+HO2==>AC5H11O2+H2O2
# 'AC5H11O2+AC5H11O2<=>O2+AC5H11O+AC5H11O 1.400E+16 -1.610 1.860E+03 !'
# | 'REV/ 0.000E+00 0.000 0.000E+00 /'
14000000000000000 | -1.61 | 1860 | AC5H11O2+AC5H11O2==>O2+AC5H11O+AC5H11O
#0 | 0 | 0 | O2+AC5H11O+AC5H11O==>AC5H11O2+AC5H11O2
# 'AC5H11O2+BC5H11O2<=>O2+AC5H11O+BC5H11O 1.400E+16 -1.610 1.860E+03 !'
# | 'REV/ 0.000E+00 0.000 0.000E+00 /'
14000000000000000 | -1.61 | 1860 | AC5H11O2+BC5H11O2==>O2+AC5H11O+BC5H11O
#0 | 0 | 0 | O2+AC5H11O+BC5H11O==>AC5H11O2+BC5H11O2
# 'AC5H11O2+CC5H11O2<=>O2+AC5H11O+CC5H11O 1.400E+16 -1.610 1.860E+03 !'
# | 'REV/ 0.000E+00 0.000 0.000E+00 /'
14000000000000000 | -1.61 | 1860 | AC5H11O2+CC5H11O2==>O2+AC5H11O+CC5H11O
#0 | 0 | 0 | O2+AC5H11O+CC5H11O==>AC5H11O2+CC5H11O2
# 'AC5H11O2+DC5H11O2<=>O2+AC5H11O+DC5H11O 1.400E+16 -1.610 1.860E+03 !'
# | 'REV/ 0.000E+00 0.000 0.000E+00 /'
14000000000000000 | -1.61 | 1860 | AC5H11O2+DC5H11O2==>O2+AC5H11O+DC5H11O
#0 | 0 | 0 | O2+AC5H11O+DC5H11O==>AC5H11O2+DC5H11O2
# 'AC5H11O2+CH3O2<=>AC5H11O+CH3O+O2 1.400E+16 -1.610 1.860E+03 !'
# | 'REV/ 0.000E+00 0.000 0.000E+00 /'
14000000000000000 | -1.61 | 1860 | AC5H11O2+CH3O2==>AC5H11O+CH3O+O2
#0 | 0 | 0 | AC5H11O+CH3O+O2==>AC5H11O2+CH3O2
# 'BC5H11O2+HO2<=>BC5H11O2H+O2 1.750E+10 0.000 -3.275E+03 !'
# | 'REV/ 3.777E+13 -0.792 3.361E+04 /'
17500000000 | 0 | -3275 | BC5H11O2+HO2==>BC5H11O2H+O2
37770000000000 | -0.792 | 33610 | BC5H11O2H+O2==>BC5H11O2+HO2
# 'BC5H11O2+H2O2<=>BC5H11O2H+HO2 2.400E+12 0.000 1.000E+04 !'
# | 'REV/ 2.400E+12 0.000 1.000E+04 /'
2400000000000 | 0 | 10000 | BC5H11O2+H2O2==>BC5H11O2H+HO2
2400000000000 | 0 | 10000 | BC5H11O2H+HO2==>BC5H11O2+H2O2
# 'BC5H11O2+BC5H11O2<=>O2+BC5H11O+BC5H11O 1.400E+16 -1.610 1.860E+03 !'
# | 'REV/ 0.000E+00 0.000 0.000E+00 /'
14000000000000000 | -1.61 | 1860 | BC5H11O2+BC5H11O2==>O2+BC5H11O+BC5H11O
#0 | 0 | 0 | O2+BC5H11O+BC5H11O==>BC5H11O2+BC5H11O2
# 'BC5H11O2+CC5H11O2<=>O2+BC5H11O+CC5H11O 1.400E+16 -1.610 1.860E+03 !'
# | 'REV/ 0.000E+00 0.000 0.000E+00 /'
14000000000000000 | -1.61 | 1860 | BC5H11O2+CC5H11O2==>O2+BC5H11O+CC5H11O
#0 | 0 | 0 | O2+BC5H11O+CC5H11O==>BC5H11O2+CC5H11O2
# 'BC5H11O2+DC5H11O2<=>O2+BC5H11O+DC5H11O 1.400E+16 -1.610 1.860E+03 !'
# | 'REV/ 0.000E+00 0.000 0.000E+00 /'
14000000000000000 | -1.61 | 1860 | BC5H11O2+DC5H11O2==>O2+BC5H11O+DC5H11O
#0 | 0 | 0 | O2+BC5H11O+DC5H11O==>BC5H11O2+DC5H11O2
# 'BC5H11O2+CH3O2<=>BC5H11O+CH3O+O2 1.400E+16 -1.610 1.860E+03 !'
# | 'REV/ 0.000E+00 0.000 0.000E+00 /'
14000000000000000 | -1.61 | 1860 | BC5H11O2+CH3O2==>BC5H11O+CH3O+O2
#0 | 0 | 0 | BC5H11O+CH3O+O2==>BC5H11O2+CH3O2
# 'CC5H11O2+HO2<=>CC5H11O2H+O2 1.750E+10 0.000 -3.275E+03 !'
# | 'REV/ 4.367E+13 -0.812 3.363E+04 /'
17500000000 | 0 | -3275 | CC5H11O2+HO2==>CC5H11O2H+O2
43670000000000 | -0.812 | 33630 | CC5H11O2H+O2==>CC5H11O2+HO2
# 'CC5H11O2+H2O2<=>CC5H11O2H+HO2 2.400E+12 0.000 1.000E+04 !'
# | 'REV/ 2.400E+12 0.000 1.000E+04 /'
2400000000000 | 0 | 10000 | CC5H11O2+H2O2==>CC5H11O2H+HO2
2400000000000 | 0 | 10000 | CC5H11O2H+HO2==>CC5H11O2+H2O2
# 'CC5H11O2+CC5H11O2<=>O2+CC5H11O+CC5H11O 1.400E+16 -1.610 1.860E+03 !'
# | 'REV/ 0.000E+00 0.000 0.000E+00 /'
14000000000000000 | -1.61 | 1860 | CC5H11O2+CC5H11O2==>O2+CC5H11O+CC5H11O
#0 | 0 | 0 | O2+CC5H11O+CC5H11O==>CC5H11O2+CC5H11O2
# 'CC5H11O2+DC5H11O2<=>O2+CC5H11O+DC5H11O 1.400E+16 -1.610 1.860E+03 !'
# | 'REV/ 0.000E+00 0.000 0.000E+00 /'
14000000000000000 | -1.61 | 1860 | CC5H11O2+DC5H11O2==>O2+CC5H11O+DC5H11O
#0 | 0 | 0 | O2+CC5H11O+DC5H11O==>CC5H11O2+DC5H11O2
# 'CC5H11O2+CH3O2<=>CC5H11O+CH3O+O2 1.400E+16 -1.610 1.860E+03 !'
# | 'REV/ 0.000E+00 0.000 0.000E+00 /'
14000000000000000 | -1.61 | 1860 | CC5H11O2+CH3O2==>CC5H11O+CH3O+O2
#0 | 0 | 0 | CC5H11O+CH3O+O2==>CC5H11O2+CH3O2
# 'DC5H11O2+HO2<=>DC5H11O2H+O2 1.750E+10 -1.610 -3.275E+03 !'
# | 'REV/ 3.844E+13 -2.405 3.362E+04 /'
17500000000 | -1.61 | -3275 | DC5H11O2+HO2==>DC5H11O2H+O2
38440000000000 | -2.405 | 33620 | DC5H11O2H+O2==>DC5H11O2+HO2
# 'DC5H11O2+H2O2<=>DC5H11O2H+HO2 2.400E+12 0.000 1.000E+04 !'
# | 'REV/ 2.400E+12 0.000 1.000E+04 /'
2400000000000 | 0 | 10000 | DC5H11O2+H2O2==>DC5H11O2H+HO2
2400000000000 | 0 | 10000 | DC5H11O2H+HO2==>DC5H11O2+H2O2
# 'DC5H11O2+DC5H11O2<=>O2+DC5H11O+DC5H11O 1.400E+16 -1.610 1.860E+03 !'
# | 'REV/ 0.000E+00 0.000 0.000E+00 /'
14000000000000000 | -1.61 | 1860 | DC5H11O2+DC5H11O2==>O2+DC5H11O+DC5H11O
#0 | 0 | 0 | O2+DC5H11O+DC5H11O==>DC5H11O2+DC5H11O2
# 'DC5H11O2+CH3O2<=>DC5H11O+CH3O+O2 1.400E+16 -1.610 1.860E+03 !'
# | 'REV/ 0.000E+00 0.000 0.000E+00 /'
14000000000000000 | -1.61 | 1860 | DC5H11O2+CH3O2==>DC5H11O+CH3O+O2
#0 | 0 | 0 | DC5H11O+CH3O+O2==>DC5H11O2+CH3O2
# 'AC5H11O2H<=>AC5H11O+OH 1.500E+16 0.000 4.250E+04 !'
# | 'REV/ 3.260E+07 1.918 -3.002E+03 /'
15000000000000000 | 0 | 42500 | AC5H11O2H==>AC5H11O+OH
32600000 | 1.918 | -3002 | AC5H11O+OH==>AC5H11O2H
# 'BC5H11O2H<=>BC5H11O+OH 5.950E+15 0.000 4.254E+04 !'
# | 'REV/ 7.875E+06 1.923 -2.172E+03 /'
5950000000000000 | 0 | 42540 | BC5H11O2H==>BC5H11O+OH
7875000 | 1.923 | -2172 | BC5H11O+OH==>BC5H11O2H
# 'CC5H11O2H<=>CC5H11O+OH 9.450E+15 0.000 4.160E+04 !'
# | 'REV/ 1.985E+07 1.922 -4.192E+03 /'
9450000000000000 | 0 | 41600 | CC5H11O2H==>CC5H11O+OH
19850000 | 1.922 | -4192 | CC5H11O+OH==>CC5H11O2H
# 'DC5H11O2H<=>DC5H11O+OH 1.500E+16 0.000 4.250E+04 !'
# | 'REV/ 3.260E+07 1.918 -3.002E+03 /'
15000000000000000 | 0 | 42500 | DC5H11O2H==>DC5H11O+OH
32600000 | 1.918 | -3002 | DC5H11O+OH==>DC5H11O2H
# 'AC5H11O<=>CH2O+SC4H9 2.417E+22 -2.639 2.475E+04 !'
# | 'REV/ 6.250E+10 0.000 1.190E+04 /'
2.417e+22 | -2.639 | 24750 | AC5H11O==>CH2O+SC4H9
62500000000 | 0 | 11900 | CH2O+SC4H9==>AC5H11O
# 'BC5H11O<=>C2H5+CH3COCH3 1.429E+24 -3.012 1.805E+04 !'
# | 'REV/ 8.500E+10 0.000 1.190E+04 /'
1.429e+24 | -3.012 | 18050 | BC5H11O==>C2H5+CH3COCH3
85000000000 | 0 | 11900 | C2H5+CH3COCH3==>BC5H11O
# 'CC5H11O<=>CH3CHO+IC3H7 8.732E+23 -3.014 1.937E+04 !'
# | 'REV/ 7.500E+10 0.000 1.190E+04 /'
8.732e+23 | -3.014 | 19370 | CC5H11O==>CH3CHO+IC3H7
75000000000 | 0 | 11900 | CH3CHO+IC3H7==>CC5H11O
# 'DC5H11O<=>CH2O+IC4H9 2.613E+20 -2.178 2.512E+04 !'
# | 'REV/ 6.250E+10 0.000 1.190E+04 /'
2.613e+20 | -2.178 | 25120 | DC5H11O==>CH2O+IC4H9
62500000000 | 0 | 11900 | CH2O+IC4H9==>DC5H11O
# 'AC5H11O2<=>AC5H10OOH-A 3.750E+10 0.000 2.440E+04 !'
# | 'REV/ 9.090E+10 -0.509 8.950E+03 /'
37500000000 | 0 | 24400 | AC5H11O2==>AC5H10OOH-A
90900000000 | -0.509 | 8950 | AC5H10OOH-A==>AC5H11O2
# 'AC5H11O2<=>AC5H10OOH-B 1.000E+11 0.000 2.410E+04 !'
# | 'REV/ 2.509E+06 0.781 1.078E+04 /'
100000000000 | 0 | 24100 | AC5H11O2==>AC5H10OOH-B
2509000 | 0.781 | 10780 | AC5H10OOH-B==>AC5H11O2
# 'AC5H11O2<=>AC5H10OOH-C 2.500E+10 0.000 2.085E+04 !'
# | 'REV/ 2.888E+09 -0.121 7.860E+03 /'
25000000000 | 0 | 20850 | AC5H11O2==>AC5H10OOH-C
2888000000 | -0.121 | 7860 | AC5H10OOH-C==>AC5H11O2
# 'AC5H11O2<=>AC5H10OOH-D 4.688E+09 0.000 2.235E+04 !'
# | 'REV/ 1.136E+10 -0.509 6.900E+03 /'
4688000000 | 0 | 22350 | AC5H11O2==>AC5H10OOH-D
11360000000 | -0.509 | 6900 | AC5H10OOH-D==>AC5H11O2
# 'BC5H11O2<=>BC5H10OOH-A 6.000E+11 0.000 2.940E+04 !'
# | 'REV/ 1.335E+12 -0.496 1.393E+04 /'
600000000000 | 0 | 29400 | BC5H11O2==>BC5H10OOH-A
1335000000000 | -0.496 | 13930 | BC5H10OOH-A==>BC5H11O2
# 'BC5H11O2<=>BC5H10OOH-C 2.000E+11 0.000 2.685E+04 !'
# | 'REV/ 2.991E+10 -0.155 1.389E+04 /'
200000000000 | 0 | 26850 | BC5H11O2==>BC5H10OOH-C
29910000000 | -0.155 | 13890 | BC5H10OOH-C==>BC5H11O2
# 'BC5H11O2<=>BC5H10OOH-D 3.750E+10 0.000 2.440E+04 !'
# | 'REV/ 8.345E+10 -0.496 8.930E+03 /'
37500000000 | 0 | 24400 | BC5H11O2==>BC5H10OOH-D
83450000000 | -0.496 | 8930 | BC5H10OOH-D==>BC5H11O2
# 'CC5H11O2<=>CC5H10OOH-A 7.500E+10 0.000 2.440E+04 !'
# | 'REV/ 1.958E+11 -0.518 8.950E+03 /'
75000000000 | 0 | 24400 | CC5H11O2==>CC5H10OOH-A
195800000000 | -0.518 | 8950 | CC5H10OOH-A==>CC5H11O2
# 'CC5H11O2<=>CC5H10OOH-B 1.000E+11 0.000 2.410E+04 !'
# | 'REV/ 5.577E+09 0.022 1.294E+04 /'
100000000000 | 0 | 24100 | CC5H11O2==>CC5H10OOH-B
5577000000 | 0.022 | 12940 | CC5H10OOH-B==>CC5H11O2
# 'CC5H11O2<=>CC5H10OOH-D 3.000E+11 0.000 2.940E+04 !'
# | 'REV/ 7.834E+11 -0.518 1.395E+04 /'
300000000000 | 0 | 29400 | CC5H11O2==>CC5H10OOH-D
783400000000 | -0.518 | 13950 | CC5H10OOH-D==>CC5H11O2
# 'DC5H11O2<=>DC5H10OOH-A 9.376E+09 0.000 2.235E+04 !'
# | 'REV/ 3.417E+10 -0.509 6.900E+03 /'
9376000000 | 0 | 22350 | DC5H11O2==>DC5H10OOH-A
34170000000 | -0.509 | 6900 | DC5H10OOH-A==>DC5H11O2
# 'DC5H11O2<=>DC5H10OOH-B 1.250E+10 0.000 1.910E+04 !'
# | 'REV/ 7.046E+08 0.024 7.970E+03 /'
12500000000 | 0 | 19100 | DC5H11O2==>DC5H10OOH-B
704600000 | 0.024 | 7970 | DC5H10OOH-B==>DC5H11O2
# 'DC5H11O2<=>DC5H10OOH-C 2.000E+11 0.000 2.685E+04 !'
# | 'REV/ 2.309E+10 -0.121 1.386E+04 /'
200000000000 | 0 | 26850 | DC5H11O2==>DC5H10OOH-C
23090000000 | -0.121 | 13860 | DC5H10OOH-C==>DC5H11O2
# 'AC5H11O2<=>AC5H10+HO2 4.530E+35 -7.220 3.949E+04 !'
# | 'REV/ 1.453E+27 -5.382 2.072E+04 /'
4.53e+35 | -7.22 | 39490 | AC5H11O2==>AC5H10+HO2
1.453e+27 | -5.382 | 20720 | AC5H10+HO2==>AC5H11O2
# 'BC5H11O2<=>AC5H10+HO2 1.015E+43 -9.410 4.149E+04 !'
# | 'REV/ 2.690E+32 -7.234 1.662E+04 /'
1.015e+43 | -9.41 | 41490 | BC5H11O2==>AC5H10+HO2
2.69e+32 | -7.234 | 16620 | AC5H10+HO2==>BC5H11O2
# 'BC5H11O2<=>BC5H10+HO2 5.044E+38 -8.110 4.049E+04 !'
# | 'REV/ 4.683E+27 -5.689 1.858E+04 /'
5.044e+38 | -8.11 | 40490 | BC5H11O2==>BC5H10+HO2
4.683e+27 | -5.689 | 18580 | BC5H10+HO2==>BC5H11O2
# 'CC5H11O2<=>BC5H10+HO2 4.530E+35 -7.220 3.949E+04 !'
# | 'REV/ 2.978E+25 -4.855 1.889E+04 /'
4.53e+35 | -7.22 | 39490 | CC5H11O2==>BC5H10+HO2
2.978e+25 | -4.855 | 18890 | BC5H10+HO2==>CC5H11O2
# 'CC5H11O2<=>CC5H10+HO2 5.075E+42 -9.410 4.149E+04 !'
# | 'REV/ 1.971E+33 -7.314 1.652E+04 /'
5.075e+42 | -9.41 | 41490 | CC5H11O2==>CC5H10+HO2
1.971e+33 | -7.314 | 16520 | CC5H10+HO2==>CC5H11O2
# 'DC5H11O2<=>CC5H10+HO2 5.044E+38 -8.110 4.049E+04 !'
# | 'REV/ 1.680E+30 -6.296 2.031E+04 /'
5.044e+38 | -8.11 | 40490 | DC5H11O2==>CC5H10+HO2
1.68e+30 | -6.296 | 20310 | CC5H10+HO2==>DC5H11O2
# 'AC5H10OOH-B<=>A-BC5H10O+OH 4.000E+11 0.000 2.200E+04 !'
# | 'REV/ 0.000E+00 0.000 0.000E+00 /'
400000000000 | 0 | 22000 | AC5H10OOH-B==>A-BC5H10O+OH
#0 | 0 | 0 | A-BC5H10O+OH==>AC5H10OOH-B
# 'AC5H10OOH-A<=>A-AC5H10O+OH 5.000E+10 0.000 1.525E+04 !'
# | 'REV/ 0.000E+00 0.000 0.000E+00 /'
50000000000 | 0 | 15250 | AC5H10OOH-A==>A-AC5H10O+OH
#0 | 0 | 0 | A-AC5H10O+OH==>AC5H10OOH-A
# 'AC5H10OOH-C<=>A-CC5H10O+OH 5.000E+10 0.000 1.525E+04 !'
# | 'REV/ 0.000E+00 0.000 0.000E+00 /'
50000000000 | 0 | 15250 | AC5H10OOH-C==>A-CC5H10O+OH
#0 | 0 | 0 | A-CC5H10O+OH==>AC5H10OOH-C
# 'AC5H10OOH-D<=>A-DC5H10O+OH 6.250E+09 0.000 6.000E+03 !'
# | 'REV/ 0.000E+00 0.000 0.000E+00 /'
6250000000 | 0 | 6000 | AC5H10OOH-D==>A-DC5H10O+OH
#0 | 0 | 0 | A-DC5H10O+OH==>AC5H10OOH-D
# 'BC5H10OOH-A<=>A-BC5H10O+OH 4.000E+11 0.000 2.200E+04 !'
# | 'REV/ 0.000E+00 0.000 0.000E+00 /'
400000000000 | 0 | 22000 | BC5H10OOH-A==>A-BC5H10O+OH
#0 | 0 | 0 | A-BC5H10O+OH==>BC5H10OOH-A
# 'BC5H10OOH-C<=>B-CC5H10O+OH 4.000E+11 0.000 2.200E+04 !'
# | 'REV/ 0.000E+00 0.000 0.000E+00 /'
400000000000 | 0 | 22000 | BC5H10OOH-C==>B-CC5H10O+OH
#0 | 0 | 0 | B-CC5H10O+OH==>BC5H10OOH-C
# 'BC5H10OOH-D<=>B-DC5H10O+OH 5.000E+10 0.000 1.525E+04 !'
# | 'REV/ 0.000E+00 0.000 0.000E+00 /'
50000000000 | 0 | 15250 | BC5H10OOH-D==>B-DC5H10O+OH
#0 | 0 | 0 | B-DC5H10O+OH==>BC5H10OOH-D
# 'CC5H10OOH-B<=>B-CC5H10O+OH 4.000E+11 0.000 2.200E+04 !'
# | 'REV/ 0.000E+00 0.000 0.000E+00 /'
400000000000 | 0 | 22000 | CC5H10OOH-B==>B-CC5H10O+OH
#0 | 0 | 0 | B-CC5H10O+OH==>CC5H10OOH-B
# 'CC5H10OOH-D<=>C-DC5H10O+OH 4.000E+11 0.000 2.200E+04 !'
# | 'REV/ 0.000E+00 0.000 0.000E+00 /'
400000000000 | 0 | 22000 | CC5H10OOH-D==>C-DC5H10O+OH
#0 | 0 | 0 | C-DC5H10O+OH==>CC5H10OOH-D
# 'CC5H10OOH-A<=>A-CC5H10O+OH 5.000E+10 0.000 1.525E+04 !'
# | 'REV/ 0.000E+00 0.000 0.000E+00 /'
50000000000 | 0 | 15250 | CC5H10OOH-A==>A-CC5H10O+OH
#0 | 0 | 0 | A-CC5H10O+OH==>CC5H10OOH-A
# 'DC5H10OOH-C<=>C-DC5H10O+OH 4.000E+11 0.000 2.200E+04 !'
# | 'REV/ 0.000E+00 0.000 0.000E+00 /'
400000000000 | 0 | 22000 | DC5H10OOH-C==>C-DC5H10O+OH
#0 | 0 | 0 | C-DC5H10O+OH==>DC5H10OOH-C
# 'DC5H10OOH-B<=>B-DC5H10O+OH 5.000E+10 0.000 1.525E+04 !'
# | 'REV/ 0.000E+00 0.000 0.000E+00 /'
50000000000 | 0 | 15250 | DC5H10OOH-B==>B-DC5H10O+OH
#0 | 0 | 0 | B-DC5H10O+OH==>DC5H10OOH-B
# 'DC5H10OOH-A<=>A-DC5H10O+OH 6.250E+09 0.000 6.000E+03 !'
# | 'REV/ 0.000E+00 0.000 0.000E+00 /'
6250000000 | 0 | 6000 | DC5H10OOH-A==>A-DC5H10O+OH
#0 | 0 | 0 | A-DC5H10O+OH==>DC5H10OOH-A
# 'AC5H10OOH-B<=>AC5H10+HO2 7.820E+14 -1.057 1.645E+04 !'
# | 'REV/ 1.000E+11 0.000 1.100E+04 /'
782000000000000 | -1.057 | 16450 | AC5H10OOH-B==>AC5H10+HO2
100000000000 | 0 | 11000 | AC5H10+HO2==>AC5H10OOH-B
# 'BC5H10OOH-A<=>AC5H10+HO2 8.395E+21 -2.672 2.115E+04 !'
# | 'REV/ 1.000E+11 0.000 1.175E+04 /'
8.395e+21 | -2.672 | 21150 | BC5H10OOH-A==>AC5H10+HO2
100000000000 | 0 | 11750 | AC5H10+HO2==>BC5H10OOH-A
# 'BC5H10OOH-C<=>BC5H10+HO2 1.611E+21 -2.576 2.070E+04 !'
# | 'REV/ 1.000E+11 0.000 1.175E+04 /'
1.611e+21 | -2.576 | 20700 | BC5H10OOH-C==>BC5H10+HO2
100000000000 | 0 | 11750 | BC5H10+HO2==>BC5H10OOH-C
# 'CC5H10OOH-B<=>BC5H10+HO2 8.483E+19 -2.343 2.119E+04 !'
# | 'REV/ 1.000E+11 0.000 1.175E+04 /'
8.483e+19 | -2.343 | 21190 | CC5H10OOH-B==>BC5H10+HO2
100000000000 | 0 | 11750 | BC5H10+HO2==>CC5H10OOH-B
# 'CC5H10OOH-D<=>CC5H10+HO2 6.724E+20 -2.615 2.127E+04 !'
# | 'REV/ 1.000E+11 0.000 1.175E+04 /'
6.724e+20 | -2.615 | 21270 | CC5H10OOH-D==>CC5H10+HO2
100000000000 | 0 | 11750 | CC5H10+HO2==>CC5H10OOH-D
# 'DC5H10OOH-C<=>CC5H10+HO2 3.467E+18 -1.935 1.819E+04 !'
# | 'REV/ 1.000E+11 0.000 1.100E+04 /'
3.467e+18 | -1.935 | 18190 | DC5H10OOH-C==>CC5H10+HO2
100000000000 | 0 | 11000 | CC5H10+HO2==>DC5H10OOH-C
# 'AC5H10OOH-C<=>OH+CH2O+C4H8-2 2.719E+14 -0.480 2.903E+04 !'
# | 'REV/ 0.000E+00 0.000 0.000E+00 /'
271900000000000 | -0.48 | 29030 | AC5H10OOH-C==>OH+CH2O+C4H8-2
#0 | 0 | 0 | OH+CH2O+C4H8-2==>AC5H10OOH-C
# 'AC5H10OOH-A<=>OH+CH2O+C4H8-1 4.065E+15 -0.650 2.939E+04 !'
# | 'REV/ 0.000E+00 0.000 0.000E+00 /'
4065000000000000 | -0.65 | 29390 | AC5H10OOH-A==>OH+CH2O+C4H8-1
#0 | 0 | 0 | OH+CH2O+C4H8-1==>AC5H10OOH-A
# 'BC5H10OOH-D<=>OH+CH3COCH3+C2H4 1.182E+20 -2.060 2.421E+04 !'
# | 'REV/ 0.000E+00 0.000 0.000E+00 /'
1.182e+20 | -2.06 | 24210 | BC5H10OOH-D==>OH+CH3COCH3+C2H4
#0 | 0 | 0 | OH+CH3COCH3+C2H4==>BC5H10OOH-D
# 'CC5H10OOH-A<=>OH+CH3CHO+C3H6 8.216E+19 -1.880 2.647E+04 !'
# | 'REV/ 0.000E+00 0.000 0.000E+00 /'
8.216e+19 | -1.88 | 26470 | CC5H10OOH-A==>OH+CH3CHO+C3H6
#0 | 0 | 0 | OH+CH3CHO+C3H6==>CC5H10OOH-A
# 'DC5H10OOH-B<=>OH+CH2O+IC4H8 7.478E+11 -0.670 3.078E+04 !'
# | 'REV/ 0.000E+00 0.000 0.000E+00 /'
747800000000 | -0.67 | 30780 | DC5H10OOH-B==>OH+CH2O+IC4H8
#0 | 0 | 0 | OH+CH2O+IC4H8==>DC5H10OOH-B
# 'AC5H10OOH-AO2<=>AC5H10OOH-A+O2 3.125E+20 -1.639 3.570E+04 !'
# | 'REV/ 2.260E+12 0.000 0.000E+00 /'
3.125e+20 | -1.639 | 35700 | AC5H10OOH-AO2==>AC5H10OOH-A+O2
2260000000000 | 0 | 0 | AC5H10OOH-A+O2==>AC5H10OOH-AO2
# 'AC5H10OOH-BO2<=>AC5H10OOH-B+O2 4.734E+27 -3.238 3.964E+04 !'
# | 'REV/ 1.410E+13 0.000 0.000E+00 /'
4.734e+27 | -3.238 | 39640 | AC5H10OOH-BO2==>AC5H10OOH-B+O2
14100000000000 | 0 | 0 | AC5H10OOH-B+O2==>AC5H10OOH-BO2
# 'AC5H10OOH-CO2<=>AC5H10OOH-C+O2 1.374E+23 -2.264 3.799E+04 !'
# | 'REV/ 7.540E+12 0.000 0.000E+00 /'
1.374e+23 | -2.264 | 37990 | AC5H10OOH-CO2==>AC5H10OOH-C+O2
7540000000000 | 0 | 0 | AC5H10OOH-C+O2==>AC5H10OOH-CO2
# 'AC5H10OOH-DO2<=>AC5H10OOH-D+O2 3.136E+20 -1.639 3.570E+04 !'
# | 'REV/ 4.520E+12 0.000 0.000E+00 /'
3.136e+20 | -1.639 | 35700 | AC5H10OOH-DO2==>AC5H10OOH-D+O2
4520000000000 | 0 | 0 | AC5H10OOH-D+O2==>AC5H10OOH-DO2
# 'BC5H10OOH-AO2<=>BC5H10OOH-A+O2 7.068E+19 -1.624 3.569E+04 !'
# | 'REV/ 2.260E+12 0.000 0.000E+00 /'
7.068e+19 | -1.624 | 35690 | BC5H10OOH-AO2==>BC5H10OOH-A+O2
2260000000000 | 0 | 0 | BC5H10OOH-A+O2==>BC5H10OOH-AO2
# 'BC5H10OOH-CO2<=>BC5H10OOH-C+O2 4.417E+22 -2.201 3.793E+04 !'
# | 'REV/ 7.540E+12 0.000 0.000E+00 /'
4.417e+22 | -2.201 | 37930 | BC5H10OOH-CO2==>BC5H10OOH-C+O2
7540000000000 | 0 | 0 | BC5H10OOH-C+O2==>BC5H10OOH-CO2
# 'BC5H10OOH-DO2<=>BC5H10OOH-D+O2 2.816E+20 -1.624 3.569E+04 !'
# | 'REV/ 4.520E+12 0.000 0.000E+00 /'
2.816e+20 | -1.624 | 35690 | BC5H10OOH-DO2==>BC5H10OOH-D+O2
4520000000000 | 0 | 0 | BC5H10OOH-D+O2==>BC5H10OOH-DO2
# 'CC5H10OOH-AO2<=>CC5H10OOH-A+O2 1.066E+20 -1.584 3.566E+04 !'
# | 'REV/ 2.260E+12 0.000 0.000E+00 /'
1.066e+20 | -1.584 | 35660 | CC5H10OOH-AO2==>CC5H10OOH-A+O2
2260000000000 | 0 | 0 | CC5H10OOH-A+O2==>CC5H10OOH-AO2
# 'CC5H10OOH-BO2<=>CC5H10OOH-B+O2 1.568E+24 -2.434 3.744E+04 !'
# | 'REV/ 1.410E+13 0.000 0.000E+00 /'
1.568e+24 | -2.434 | 37440 | CC5H10OOH-BO2==>CC5H10OOH-B+O2
14100000000000 | 0 | 0 | CC5H10OOH-B+O2==>CC5H10OOH-BO2
# 'CC5H10OOH-DO2<=>CC5H10OOH-D+O2 2.132E+20 -1.584 3.566E+04 !'
# | 'REV/ 4.520E+12 0.000 0.000E+00 /'
2.132e+20 | -1.584 | 35660 | CC5H10OOH-DO2==>CC5H10OOH-D+O2
4520000000000 | 0 | 0 | CC5H10OOH-D+O2==>CC5H10OOH-DO2
# 'DC5H10OOH-AO2<=>DC5H10OOH-A+O2 5.233E+19 -1.639 3.570E+04 !'
# | 'REV/ 2.260E+12 0.000 0.000E+00 /'
5.233e+19 | -1.639 | 35700 | DC5H10OOH-AO2==>DC5H10OOH-A+O2
2260000000000 | 0 | 0 | DC5H10OOH-A+O2==>DC5H10OOH-AO2
# 'DC5H10OOH-BO2<=>DC5H10OOH-B+O2 2.107E+24 -2.481 3.745E+04 !'
# | 'REV/ 1.410E+13 0.000 0.000E+00 /'
2.107e+24 | -2.481 | 37450 | DC5H10OOH-BO2==>DC5H10OOH-B+O2
14100000000000 | 0 | 0 | DC5H10OOH-B+O2==>DC5H10OOH-BO2
# 'DC5H10OOH-CO2<=>DC5H10OOH-C+O2 6.900E+22 -2.264 3.799E+04 !'
# | 'REV/ 7.540E+12 0.000 0.000E+00 /'
6.9e+22 | -2.264 | 37990 | DC5H10OOH-CO2==>DC5H10OOH-C+O2
7540000000000 | 0 | 0 | DC5H10OOH-C+O2==>DC5H10OOH-CO2
# 'AC5H10OOH-AO2<=>IC5KETAA+OH 2.500E+10 0.000 2.140E+04 !'
# | 'REV/ 1.085E+03 1.443 4.443E+04 /'
25000000000 | 0 | 21400 | AC5H10OOH-AO2==>IC5KETAA+OH
1085 | 1.443 | 44430 | IC5KETAA+OH==>AC5H10OOH-AO2
# 'AC5H10OOH-BO2<=>IC5KETAB+OH 2.000E+11 0.000 2.640E+04 !'
# | 'REV/ 9.214E+04 1.245 4.873E+04 /'
200000000000 | 0 | 26400 | AC5H10OOH-BO2==>IC5KETAB+OH
92140 | 1.245 | 48730 | IC5KETAB+OH==>AC5H10OOH-BO2
# 'AC5H10OOH-CO2<=>IC5KETAC+OH 2.500E+10 0.000 2.140E+04 !'
# | 'REV/ 1.467E+03 1.400 4.446E+04 /'
25000000000 | 0 | 21400 | AC5H10OOH-CO2==>IC5KETAC+OH
1467 | 1.4 | 44460 | IC5KETAC+OH==>AC5H10OOH-CO2
# 'AC5H10OOH-DO2<=>IC5KETAD+OH 3.125E+09 0.000 1.935E+04 !'
# | 'REV/ 2.703E+02 1.443 4.238E+04 /'
3125000000 | 0 | 19350 | AC5H10OOH-DO2==>IC5KETAD+OH
270.3 | 1.443 | 42380 | IC5KETAD+OH==>AC5H10OOH-DO2
# 'CC5H10OOH-AO2<=>IC5KETCA+OH 1.250E+10 0.000 1.785E+04 !'
# | 'REV/ 6.798E+01 1.818 4.359E+04 /'
12500000000 | 0 | 17850 | CC5H10OOH-AO2==>IC5KETCA+OH
67.98 | 1.818 | 43590 | IC5KETCA+OH==>CC5H10OOH-AO2
# 'CC5H10OOH-BO2<=>IC5KETCB+OH 1.000E+11 0.000 2.385E+04 !'
# | 'REV/ 7.501E+03 1.581 4.893E+04 /'
100000000000 | 0 | 23850 | CC5H10OOH-BO2==>IC5KETCB+OH
7501 | 1.581 | 48930 | IC5KETCB+OH==>CC5H10OOH-BO2
# 'CC5H10OOH-DO2<=>IC5KETCD+OH 1.000E+11 0.000 2.385E+04 !'
# | 'REV/ 5.039E+02 1.802 4.973E+04 /'
100000000000 | 0 | 23850 | CC5H10OOH-DO2==>IC5KETCD+OH
503.9 | 1.802 | 49730 | IC5KETCD+OH==>CC5H10OOH-DO2
# 'DC5H10OOH-AO2<=>IC5KETDA+OH 3.125E+09 0.000 1.935E+04 !'
# | 'REV/ 1.599E+02 1.504 4.268E+04 /'
3125000000 | 0 | 19350 | DC5H10OOH-AO2==>IC5KETDA+OH
159.9 | 1.504 | 42680 | IC5KETDA+OH==>DC5H10OOH-AO2
# 'DC5H10OOH-BO2<=>IC5KETDB+OH 2.500E+10 0.000 2.140E+04 !'
# | 'REV/ 1.358E+03 1.496 4.473E+04 /'
25000000000 | 0 | 21400 | DC5H10OOH-BO2==>IC5KETDB+OH
1358 | 1.496 | 44730 | IC5KETDB+OH==>DC5H10OOH-BO2
# 'DC5H10OOH-CO2<=>IC5KETDC+OH 2.000E+11 0.000 2.640E+04 !'
# | 'REV/ 2.713E+04 1.347 4.891E+04 /'
200000000000 | 0 | 26400 | DC5H10OOH-CO2==>IC5KETDC+OH
27130 | 1.347 | 48910 | IC5KETDC+OH==>DC5H10OOH-CO2
# 'IC5KETAA<=>CH2O+C3H6CHO-3+OH 1.500E+16 0.000 4.200E+04 !'
# | 'REV/ 0.000E+00 0.000 0.000E+00 /'
15000000000000000 | 0 | 42000 | IC5KETAA==>CH2O+C3H6CHO-3+OH
#0 | 0 | 0 | CH2O+C3H6CHO-3+OH==>IC5KETAA
# 'IC5KETAB<=>C2H5COCH3+HCO+OH 9.500E+15 0.000 4.254E+04 !'
# | 'REV/ 0.000E+00 0.000 0.000E+00 /'
9500000000000000 | 0 | 42540 | IC5KETAB==>C2H5COCH3+HCO+OH
#0 | 0 | 0 | C2H5COCH3+HCO+OH==>IC5KETAB
# 'IC5KETAC<=>CH3CHO+CH3CHCHO+OH 1.050E+16 0.000 4.160E+04 !'
# | 'REV/ 0.000E+00 0.000 0.000E+00 /'
10500000000000000 | 0 | 41600 | IC5KETAC==>CH3CHO+CH3CHCHO+OH
#0 | 0 | 0 | CH3CHO+CH3CHCHO+OH==>IC5KETAC
# 'IC5KETAD<=>CH2O+IC3H6CHO+OH 1.500E+16 0.000 4.200E+04 !'
# | 'REV/ 0.000E+00 0.000 0.000E+00 /'
15000000000000000 | 0 | 42000 | IC5KETAD==>CH2O+IC3H6CHO+OH
#0 | 0 | 0 | CH2O+IC3H6CHO+OH==>IC5KETAD
# 'IC5KETCA<=>CH2O+CH3CHCOCH3+OH 1.500E+16 0.000 4.200E+04 !'
# | 'REV/ 0.000E+00 0.000 0.000E+00 /'
15000000000000000 | 0 | 42000 | IC5KETCA==>CH2O+CH3CHCOCH3+OH
#0 | 0 | 0 | CH2O+CH3CHCOCH3+OH==>IC5KETCA
# 'IC5KETCB<=>CH3COCH3+CH3CO+OH 9.500E+15 0.000 4.254E+04 !'
# | 'REV/ 0.000E+00 0.000 0.000E+00 /'
9500000000000000 | 0 | 42540 | IC5KETCB==>CH3COCH3+CH3CO+OH
#0 | 0 | 0 | CH3COCH3+CH3CO+OH==>IC5KETCB
# 'IC5KETCD<=>CH2O+IC3H7CO+OH 1.500E+16 0.000 4.200E+04 !'
# | 'REV/ 0.000E+00 0.000 0.000E+00 /'
15000000000000000 | 0 | 42000 | IC5KETCD==>CH2O+IC3H7CO+OH
#0 | 0 | 0 | CH2O+IC3H7CO+OH==>IC5KETCD
# 'IC5KETDA<=>CH2O+C3H6CHO-2+OH 1.500E+16 0.000 4.200E+04 !'
# | 'REV/ 0.000E+00 0.000 0.000E+00 /'
15000000000000000 | 0 | 42000 | IC5KETDA==>CH2O+C3H6CHO-2+OH
#0 | 0 | 0 | CH2O+C3H6CHO-2+OH==>IC5KETDA
# 'IC5KETDB<=>CH3COCH3+CH2CHO+OH 9.500E+15 0.000 4.254E+04 !'
# | 'REV/ 0.000E+00 0.000 0.000E+00 /'
9500000000000000 | 0 | 42540 | IC5KETDB==>CH3COCH3+CH2CHO+OH
#0 | 0 | 0 | CH3COCH3+CH2CHO+OH==>IC5KETDB
# 'IC5KETDC<=>IC3H7CHO+HCO+OH 1.050E+16 0.000 4.160E+04 !'
# | 'REV/ 0.000E+00 0.000 0.000E+00 /'
10500000000000000 | 0 | 41600 | IC5KETDC==>IC3H7CHO+HCO+OH
#0 | 0 | 0 | IC3H7CHO+HCO+OH==>IC5KETDC
# 'A-AC5H10O+OH<=>CH2O+C4H71-2+H2O 2.500E+12 0.000 0.000E+00 !'
# | 'REV/ 0.000E+00 0.000 0.000E+00 /'
2500000000000 | 0 | 0 | A-AC5H10O+OH==>CH2O+C4H71-2+H2O
#0 | 0 | 0 | CH2O+C4H71-2+H2O==>A-AC5H10O+OH
# 'A-BC5H10O+OH<=>IC3H5CHO+CH3+H2O 2.500E+12 0.000 0.000E+00 !'
# | 'REV/ 0.000E+00 0.000 0.000E+00 /'
2500000000000 | 0 | 0 | A-BC5H10O+OH==>IC3H5CHO+CH3+H2O
#0 | 0 | 0 | IC3H5CHO+CH3+H2O==>A-BC5H10O+OH
# 'A-CC5H10O+OH<=>C3H6+CH3CO+H2O 2.500E+12 0.000 0.000E+00 !'
# | 'REV/ 0.000E+00 0.000 0.000E+00 /'
2500000000000 | 0 | 0 | A-CC5H10O+OH==>C3H6+CH3CO+H2O
#0 | 0 | 0 | C3H6+CH3CO+H2O==>A-CC5H10O+OH
# 'A-DC5H10O+OH<=>C3H6+CH2CHO+H2O 2.500E+12 0.000 0.000E+00 !'
# | 'REV/ 0.000E+00 0.000 0.000E+00 /'
2500000000000 | 0 | 0 | A-DC5H10O+OH==>C3H6+CH2CHO+H2O
#0 | 0 | 0 | C3H6+CH2CHO+H2O==>A-DC5H10O+OH
# 'B-CC5H10O+OH<=>IC3H5COCH3+H+H2O 2.500E+12 0.000 0.000E+00 !'
# | 'REV/ 0.000E+00 0.000 0.000E+00 /'
2500000000000 | 0 | 0 | B-CC5H10O+OH==>IC3H5COCH3+H+H2O
#0 | 0 | 0 | IC3H5COCH3+H+H2O==>B-CC5H10O+OH
# 'B-DC5H10O+OH<=>IC4H8+HCO+H2O 2.500E+12 0.000 0.000E+00 !'
# | 'REV/ 0.000E+00 0.000 0.000E+00 /'
2500000000000 | 0 | 0 | B-DC5H10O+OH==>IC4H8+HCO+H2O
#0 | 0 | 0 | IC4H8+HCO+H2O==>B-DC5H10O+OH
# 'C-DC5H10O+OH<=>CH2CO+IC3H7+H2O 2.500E+12 0.000 0.000E+00 !'
# | 'REV/ 0.000E+00 0.000 0.000E+00 /'
2500000000000 | 0 | 0 | C-DC5H10O+OH==>CH2CO+IC3H7+H2O
#0 | 0 | 0 | CH2CO+IC3H7+H2O==>C-DC5H10O+OH
# 'A-AC5H10O+OH<=>C2H3CHO+C2H5+H2O 2.500E+12 0.000 0.000E+00 !'
# | 'REV/ 0.000E+00 0.000 0.000E+00 /'
2500000000000 | 0 | 0 | A-AC5H10O+OH==>C2H3CHO+C2H5+H2O
#0 | 0 | 0 | C2H3CHO+C2H5+H2O==>A-AC5H10O+OH
# 'A-BC5H10O+OH<=>CH2O+C4H72-2+H2O 2.500E+12 0.000 0.000E+00 !'
# | 'REV/ 0.000E+00 0.000 0.000E+00 /'
2500000000000 | 0 | 0 | A-BC5H10O+OH==>CH2O+C4H72-2+H2O
#0 | 0 | 0 | CH2O+C4H72-2+H2O==>A-BC5H10O+OH
# 'A-CC5H10O+OH<=>C3H5-T+CH3CHO+H2O 2.500E+12 0.000 0.000E+00 !'
# | 'REV/ 0.000E+00 0.000 0.000E+00 /'
2500000000000 | 0 | 0 | A-CC5H10O+OH==>C3H5-T+CH3CHO+H2O
#0 | 0 | 0 | C3H5-T+CH3CHO+H2O==>A-CC5H10O+OH
# 'A-DC5H10O+OH<=>CH3CHCHO+C2H4+H2O 2.500E+12 0.000 0.000E+00 !'
# | 'REV/ 0.000E+00 0.000 0.000E+00 /'
2500000000000 | 0 | 0 | A-DC5H10O+OH==>CH3CHCHO+C2H4+H2O
#0 | 0 | 0 | CH3CHCHO+C2H4+H2O==>A-DC5H10O+OH
# 'B-CC5H10O+OH<=>IC3H5CHO+CH3+H2O 2.500E+12 0.000 0.000E+00 !'
# | 'REV/ 0.000E+00 0.000 0.000E+00 /'
2500000000000 | 0 | 0 | B-CC5H10O+OH==>IC3H5CHO+CH3+H2O
#0 | 0 | 0 | IC3H5CHO+CH3+H2O==>B-CC5H10O+OH
# 'B-DC5H10O+OH<=>CH3COCH3+C2H3+H2O 2.500E+12 0.000 0.000E+00 !'
# | 'REV/ 0.000E+00 0.000 0.000E+00 /'
2500000000000 | 0 | 0 | B-DC5H10O+OH==>CH3COCH3+C2H3+H2O
#0 | 0 | 0 | CH3COCH3+C2H3+H2O==>B-DC5H10O+OH
# 'C-DC5H10O+OH<=>SC3H5CHO+CH3+H2O 2.500E+12 0.000 0.000E+00 !'
# | 'REV/ 0.000E+00 0.000 0.000E+00 /'
2500000000000 | 0 | 0 | C-DC5H10O+OH==>SC3H5CHO+CH3+H2O
#0 | 0 | 0 | SC3H5CHO+CH3+H2O==>C-DC5H10O+OH
# 'A-AC5H10O+HO2<=>CH2O+C4H71-2+H2O2 5.000E+12 0.000 1.770E+04 !'
# | 'REV/ 0.000E+00 0.000 0.000E+00 /'
5000000000000 | 0 | 17700 | A-AC5H10O+HO2==>CH2O+C4H71-2+H2O2
#0 | 0 | 0 | CH2O+C4H71-2+H2O2==>A-AC5H10O+HO2
# 'A-BC5H10O+HO2<=>IC3H5CHO+CH3+H2O2 5.000E+12 0.000 1.770E+04 !'
# | 'REV/ 0.000E+00 0.000 0.000E+00 /'
5000000000000 | 0 | 17700 | A-BC5H10O+HO2==>IC3H5CHO+CH3+H2O2
#0 | 0 | 0 | IC3H5CHO+CH3+H2O2==>A-BC5H10O+HO2
# 'A-CC5H10O+HO2<=>C3H6+CH3CO+H2O2 5.000E+12 0.000 1.770E+04 !'
# | 'REV/ 0.000E+00 0.000 0.000E+00 /'
5000000000000 | 0 | 17700 | A-CC5H10O+HO2==>C3H6+CH3CO+H2O2
#0 | 0 | 0 | C3H6+CH3CO+H2O2==>A-CC5H10O+HO2
# 'A-DC5H10O+HO2<=>C3H6+CH2CHO+H2O2 5.000E+12 0.000 1.770E+04 !'
# | 'REV/ 0.000E+00 0.000 0.000E+00 /'
5000000000000 | 0 | 17700 | A-DC5H10O+HO2==>C3H6+CH2CHO+H2O2
#0 | 0 | 0 | C3H6+CH2CHO+H2O2==>A-DC5H10O+HO2
# 'B-CC5H10O+HO2<=>IC3H5COCH3+H+H2O2 5.000E+12 0.000 1.770E+04 !'
# | 'REV/ 0.000E+00 0.000 0.000E+00 /'
5000000000000 | 0 | 17700 | B-CC5H10O+HO2==>IC3H5COCH3+H+H2O2
#0 | 0 | 0 | IC3H5COCH3+H+H2O2==>B-CC5H10O+HO2
# 'B-DC5H10O+HO2<=>IC4H8+HCO+H2O2 5.000E+12 0.000 1.770E+04 !'
# | 'REV/ 0.000E+00 0.000 0.000E+00 /'
5000000000000 | 0 | 17700 | B-DC5H10O+HO2==>IC4H8+HCO+H2O2
#0 | 0 | 0 | IC4H8+HCO+H2O2==>B-DC5H10O+HO2
# 'C-DC5H10O+HO2<=>CH2CO+IC3H7+H2O2 5.000E+12 0.000 1.770E+04 !'
# | 'REV/ 0.000E+00 0.000 0.000E+00 /'
5000000000000 | 0 | 17700 | C-DC5H10O+HO2==>CH2CO+IC3H7+H2O2
#0 | 0 | 0 | CH2CO+IC3H7+H2O2==>C-DC5H10O+HO2
# 'A-AC5H10O+HO2<=>C2H3CHO+C2H5+H2O2 5.000E+12 0.000 1.770E+04 !'
# | 'REV/ 0.000E+00 0.000 0.000E+00 /'
5000000000000 | 0 | 17700 | A-AC5H10O+HO2==>C2H3CHO+C2H5+H2O2
#0 | 0 | 0 | C2H3CHO+C2H5+H2O2==>A-AC5H10O+HO2
# 'A-BC5H10O+HO2<=>CH2O+C4H72-2+H2O2 5.000E+12 0.000 1.770E+04 !'
# | 'REV/ 0.000E+00 0.000 0.000E+00 /'
5000000000000 | 0 | 17700 | A-BC5H10O+HO2==>CH2O+C4H72-2+H2O2
#0 | 0 | 0 | CH2O+C4H72-2+H2O2==>A-BC5H10O+HO2
# 'A-CC5H10O+HO2<=>C3H5-T+CH3CHO+H2O2 5.000E+12 0.000 1.770E+04 !'
# | 'REV/ 0.000E+00 0.000 0.000E+00 /'
5000000000000 | 0 | 17700 | A-CC5H10O+HO2==>C3H5-T+CH3CHO+H2O2
#0 | 0 | 0 | C3H5-T+CH3CHO+H2O2==>A-CC5H10O+HO2
# 'A-DC5H10O+HO2<=>CH3CHCHO+C2H4+H2O2 5.000E+12 0.000 1.770E+04 !'
# | 'REV/ 0.000E+00 0.000 0.000E+00 /'
5000000000000 | 0 | 17700 | A-DC5H10O+HO2==>CH3CHCHO+C2H4+H2O2
#0 | 0 | 0 | CH3CHCHO+C2H4+H2O2==>A-DC5H10O+HO2
# 'B-CC5H10O+HO2<=>IC3H5CHO+CH3+H2O2 5.000E+12 0.000 1.770E+04 !'
# | 'REV/ 0.000E+00 0.000 0.000E+00 /'
5000000000000 | 0 | 17700 | B-CC5H10O+HO2==>IC3H5CHO+CH3+H2O2
#0 | 0 | 0 | IC3H5CHO+CH3+H2O2==>B-CC5H10O+HO2
# 'B-DC5H10O+HO2<=>CH3COCH3+C2H3+H2O2 5.000E+12 0.000 1.770E+04 !'
# | 'REV/ 0.000E+00 0.000 0.000E+00 /'
5000000000000 | 0 | 17700 | B-DC5H10O+HO2==>CH3COCH3+C2H3+H2O2
#0 | 0 | 0 | CH3COCH3+C2H3+H2O2==>B-DC5H10O+HO2
# 'C-DC5H10O+HO2<=>SC3H5CHO+CH3+H2O2 5.000E+12 0.000 1.770E+04 !'
# | 'REV/ 0.000E+00 0.000 0.000E+00 /'
5000000000000 | 0 | 17700 | C-DC5H10O+HO2==>SC3H5CHO+CH3+H2O2
#0 | 0 | 0 | SC3H5CHO+CH3+H2O2==>C-DC5H10O+HO2
# 'AC5H10OH<=>AC5H10+OH 7.849E+13 -0.320 2.818E+04 !'
# | 'REV/ 1.000E+12 0.000 -1.042E+03 /'
78490000000000 | -0.32 | 28180 | AC5H10OH==>AC5H10+OH
1000000000000 | 0 | -1042 | AC5H10+OH==>AC5H10OH
# 'AO2C5H10OH<=>AC5H10OH+O2 2.316E+22 -2.160 3.713E+04 !'
# | 'REV/ 2.000E+12 0.000 0.000E+00 /'
2.316e+22 | -2.16 | 37130 | AO2C5H10OH==>AC5H10OH+O2
2000000000000 | 0 | 0 | AC5H10OH+O2==>AO2C5H10OH
# 'AO2C5H10OH<=>C2H5COCH3+CH2O+OH 2.500E+10 0.000 1.886E+04 !'
# | 'REV/ 0.000E+00 0.000 0.000E+00 /'
25000000000 | 0 | 18860 | AO2C5H10OH==>C2H5COCH3+CH2O+OH
#0 | 0 | 0 | C2H5COCH3+CH2O+OH==>AO2C5H10OH
# 'BC5H10OH<=>BC5H10+OH 1.088E+16 -0.900 2.968E+04 !'
# | 'REV/ 1.000E+12 0.000 -1.042E+03 /'
10880000000000000 | -0.9 | 29680 | BC5H10OH==>BC5H10+OH
1000000000000 | 0 | -1042 | BC5H10+OH==>BC5H10OH
# 'BO2C5H10OH<=>BC5H10OH+O2 1.027E+22 -2.140 3.711E+04 !'
# | 'REV/ 2.000E+12 0.000 0.000E+00 /'
1.027e+22 | -2.14 | 37110 | BO2C5H10OH==>BC5H10OH+O2
2000000000000 | 0 | 0 | BC5H10OH+O2==>BO2C5H10OH
# 'BO2C5H10OH<=>CH3COCH3+CH3CHO+OH 2.500E+10 0.000 1.886E+04 !'
# | 'REV/ 0.000E+00 0.000 0.000E+00 /'
25000000000 | 0 | 18860 | BO2C5H10OH==>CH3COCH3+CH3CHO+OH
#0 | 0 | 0 | CH3COCH3+CH3CHO+OH==>BO2C5H10OH
# 'CC5H10OH<=>CC5H10+OH 1.156E+15 -0.630 2.790E+04 !'
# | 'REV/ 1.000E+12 0.000 -1.042E+03 /'
1156000000000000 | -0.63 | 27900 | CC5H10OH==>CC5H10+OH
1000000000000 | 0 | -1042 | CC5H10+OH==>CC5H10OH
# 'CO2C5H10OH<=>CC5H10OH+O2 8.044E+20 -1.800 3.764E+04 !'
# | 'REV/ 2.000E+12 0.000 0.000E+00 /'
8.044e+20 | -1.8 | 37640 | CO2C5H10OH==>CC5H10OH+O2
2000000000000 | 0 | 0 | CC5H10OH+O2==>CO2C5H10OH
# 'CO2C5H10OH<=>IC3H7CHO+CH2O+OH 2.500E+10 0.000 1.886E+04 !'
# | 'REV/ 0.000E+00 0.000 0.000E+00 /'
25000000000 | 0 | 18860 | CO2C5H10OH==>IC3H7CHO+CH2O+OH
#0 | 0 | 0 | IC3H7CHO+CH2O+OH==>CO2C5H10OH
# 'CH3CHCHO<=>C2H3CHO+H 3.515E+15 -0.510 4.106E+04 !'
# | 'REV/ 6.500E+12 0.000 2.900E+03 /'
3515000000000000 | -0.51 | 41060 | CH3CHCHO==>C2H3CHO+H
6500000000000 | 0 | 2900 | C2H3CHO+H==>CH3CHCHO
# 'CH3CHCHO<=>CH3CHCO+H 1.135E+16 -0.660 4.031E+04 !'
# | 'REV/ 5.000E+12 0.000 1.200E+03 /'
11350000000000000 | -0.66 | 40310 | CH3CHCHO==>CH3CHCO+H
5000000000000 | 0 | 1200 | CH3CHCO+H==>CH3CHCHO
# 'CH3CHCHO+H2<=>C2H5CHO+H 2.160E+05 2.380 1.899E+04 !'
# | 'REV/ 4.309E+04 2.630 5.265E+03 /'
216000 | 2.38 | 18990 | CH3CHCHO+H2==>C2H5CHO+H
43090 | 2.63 | 5265 | C2H5CHO+H==>CH3CHCHO+H2
# 'IC3H5COCH3<=>IC3H5CO+CH3 2.200E+17 -0.510 7.522E+04 !'
# | 'REV/ 9.640E+12 0.000 0.000E+00 /'
2.2e+17 | -0.51 | 75220 | IC3H5COCH3==>IC3H5CO+CH3
9640000000000 | 0 | 0 | IC3H5CO+CH3==>IC3H5COCH3
# 'IC3H5COCH3<=>C3H5-T+CH3CO 6.070E+24 -2.210 9.696E+04 !'
# | 'REV/ 9.640E+12 0.000 0.000E+00 /'
6.07e+24 | -2.21 | 96960 | IC3H5COCH3==>C3H5-T+CH3CO
9640000000000 | 0 | 0 | C3H5-T+CH3CO==>IC3H5COCH3
# 'IC3H5COCH3+OH<=>IC3H5COCH2+H2O 5.100E+11 0.000 1.192E+03 !'
# | 'REV/ 6.436E+13 -0.700 2.766E+04 /'
510000000000 | 0 | 1192 | IC3H5COCH3+OH==>IC3H5COCH2+H2O
64360000000000 | -0.7 | 27660 | IC3H5COCH2+H2O==>IC3H5COCH3+OH
# 'IC3H5COCH3+O<=>IC3H5COCH2+OH 5.000E+12 0.000 5.962E+03 !'
# | 'REV/ 6.401E+13 -0.700 1.518E+04 /'
5000000000000 | 0 | 5962 | IC3H5COCH3+O==>IC3H5COCH2+OH
64010000000000 | -0.7 | 15180 | IC3H5COCH2+OH==>IC3H5COCH3+O
# 'IC3H5COCH3+H<=>IC3H5COCH2+H2 9.300E+12 0.000 6.357E+03 !'
# | 'REV/ 2.711E+14 -0.700 1.767E+04 /'
9300000000000 | 0 | 6357 | IC3H5COCH3+H==>IC3H5COCH2+H2
271100000000000 | -0.7 | 17670 | IC3H5COCH2+H2==>IC3H5COCH3+H
# 'IC3H5COCH3+CH3<=>IC3H5COCH2+CH4 1.620E+11 0.000 9.630E+03 !'
# | 'REV/ 1.234E+14 -0.700 2.142E+04 /'
162000000000 | 0 | 9630 | IC3H5COCH3+CH3==>IC3H5COCH2+CH4
123400000000000 | -0.7 | 21420 | IC3H5COCH2+CH4==>IC3H5COCH3+CH3
# 'IC3H5COCH3+HO2<=>IC3H5COCH2+H2O2 8.500E+12 0.000 2.046E+04 !'
# | 'REV/ 1.000E+11 0.000 8.000E+03 /'
8500000000000 | 0 | 20460 | IC3H5COCH3+HO2==>IC3H5COCH2+H2O2
100000000000 | 0 | 8000 | IC3H5COCH2+H2O2==>IC3H5COCH3+HO2
# 'IC3H5COCH3+O2<=>IC3H5COCH2+HO2 6.000E+13 0.000 4.600E+04 !'
# | 'REV/ 2.000E+12 0.000 2.000E+03 /'
60000000000000 | 0 | 46000 | IC3H5COCH3+O2==>IC3H5COCH2+HO2
2000000000000 | 0 | 2000 | IC3H5COCH2+HO2==>IC3H5COCH3+O2
# 'IC3H5COCH2<=>C3H5-T+CH2CO 1.000E+14 0.000 3.100E+04 !'
# | 'REV/ 1.000E+11 0.000 6.000E+03 /'
100000000000000 | 0 | 31000 | IC3H5COCH2==>C3H5-T+CH2CO
100000000000 | 0 | 6000 | C3H5-T+CH2CO==>IC3H5COCH2
# 'IC3H5COCH3+OH<=>AC3H4COCH3+H2O 3.120E+06 2.000 -2.980E+02 !'
# | 'REV/ 2.679E+08 1.390 3.246E+04 /'
3120000 | 2 | -298 | IC3H5COCH3+OH==>AC3H4COCH3+H2O
267900000 | 1.39 | 32460 | AC3H4COCH3+H2O==>IC3H5COCH3+OH
# 'IC3H5COCH3+O<=>AC3H4COCH3+OH 6.030E+10 0.700 7.633E+03 !'
# | 'REV/ 5.252E+11 0.090 2.314E+04 /'
60300000000 | 0.7 | 7633 | IC3H5COCH3+O==>AC3H4COCH3+OH
525200000000 | 0.09 | 23140 | AC3H4COCH3+OH==>IC3H5COCH3+O
# 'IC3H5COCH3+H<=>AC3H4COCH3+H2 1.730E+05 2.500 2.492E+03 !'
# | 'REV/ 3.431E+06 1.890 2.009E+04 /'
173000 | 2.5 | 2492 | IC3H5COCH3+H==>AC3H4COCH3+H2
3431000 | 1.89 | 20090 | AC3H4COCH3+H2==>IC3H5COCH3+H
# 'IC3H5COCH3+CH3<=>AC3H4COCH3+CH4 2.210E+00 3.500 5.675E+03 !'
# | 'REV/ 1.145E+03 2.890 2.376E+04 /'
2.21 | 3.5 | 5675 | IC3H5COCH3+CH3==>AC3H4COCH3+CH4
1145 | 2.89 | 23760 | AC3H4COCH3+CH4==>IC3H5COCH3+CH3
# 'IC3H5COCH3+HO2<=>AC3H4COCH3+H2O2 9.640E+03 2.600 1.391E+04 !'
# | 'REV/ 4.913E+06 1.660 1.520E+04 /'
9640 | 2.6 | 13910 | IC3H5COCH3+HO2==>AC3H4COCH3+H2O2
4913000 | 1.66 | 15200 | AC3H4COCH3+H2O2==>IC3H5COCH3+HO2
# 'IC3H5COCH3+O2<=>AC3H4COCH3+HO2 6.030E+13 0.000 4.759E+04 !'
# | 'REV/ 2.172E+13 -0.280 7.712E+03 /'
60300000000000 | 0 | 47590 | IC3H5COCH3+O2==>AC3H4COCH3+HO2
21720000000000 | -0.28 | 7712 | AC3H4COCH3+HO2==>IC3H5COCH3+O2
# 'AC3H4COCH3<=>C3H4-A+CH3CO 1.400E+13 0.000 6.000E+04 !'
# | 'REV/ 2.684E+00 2.930 1.230E+04 /'
14000000000000 | 0 | 60000 | AC3H4COCH3==>C3H4-A+CH3CO
2.684 | 2.93 | 12300 | C3H4-A+CH3CO==>AC3H4COCH3
# 'IC6H14<=>IC4H9+C2H5 5.286E+23 -2.181 8.867E+04 !'
# | 'REV/ 4.000E+12 0.000 -5.960E+02 /'
5.286e+23 | -2.181 | 88670 | IC6H14==>IC4H9+C2H5
4000000000000 | 0 | -596 | IC4H9+C2H5==>IC6H14
# 'IC6H14<=>IC3H7+NC3H7 3.475E+25 -2.563 8.815E+04 !'
# | 'REV/ 4.000E+12 0.000 -5.960E+02 /'
3.475e+25 | -2.563 | 88150 | IC6H14==>IC3H7+NC3H7
4000000000000 | 0 | -596 | IC3H7+NC3H7==>IC6H14
# 'IC6H14<=>DC5H11+CH3 1.298E+22 -1.769 8.966E+04 !'
# | 'REV/ 4.000E+12 0.000 -5.960E+02 /'
1.298e+22 | -1.769 | 89660 | IC6H14==>DC5H11+CH3
4000000000000 | 0 | -596 | DC5H11+CH3==>IC6H14
# 'IC6H14<=>C5H11-2+CH3 1.402E+19 -0.729 8.710E+04 !'
# | 'REV/ 4.000E+12 0.000 -5.960E+02 /'
1.402e+19 | -0.729 | 87100 | IC6H14==>C5H11-2+CH3
4000000000000 | 0 | -596 | C5H11-2+CH3==>IC6H14
# 'IC6H14<=>AC6H13+H 6.786E+16 -0.358 1.012E+05 !'
# | 'REV/ 3.610E+13 0.000 0.000E+00 /'
67860000000000000 | -0.358 | 101200 | IC6H14==>AC6H13+H
36100000000000 | 0 | 0 | AC6H13+H==>IC6H14
# 'IC6H14<=>BC6H13+H 3.679E+18 -0.926 9.672E+04 !'
# | 'REV/ 3.610E+13 0.000 0.000E+00 /'
3.679e+18 | -0.926 | 96720 | IC6H14==>BC6H13+H
36100000000000 | 0 | 0 | BC6H13+H==>IC6H14
# 'IC6H14<=>CC6H13+H 1.005E+18 -0.698 9.870E+04 !'
# | 'REV/ 3.610E+13 0.000 0.000E+00 /'
1.005e+18 | -0.698 | 98700 | IC6H14==>CC6H13+H
36100000000000 | 0 | 0 | CC6H13+H==>IC6H14
# 'IC6H14<=>DC6H13+H 1.005E+18 -0.698 9.870E+04 !'
# | 'REV/ 3.610E+13 0.000 0.000E+00 /'
1.005e+18 | -0.698 | 98700 | IC6H14==>DC6H13+H
36100000000000 | 0 | 0 | DC6H13+H==>IC6H14
# 'IC6H14<=>EC6H13+H 6.786E+16 -0.358 1.012E+05 !'
# | 'REV/ 3.610E+13 0.000 0.000E+00 /'
67860000000000000 | -0.358 | 101200 | IC6H14==>EC6H13+H
36100000000000 | 0 | 0 | EC6H13+H==>IC6H14
# 'IC6H14+H<=>AC6H13+H2 1.880E+05 2.750 6.280E+03 !'
# | 'REV/ 3.993E+01 3.384 8.620E+03 /'
188000 | 2.75 | 6280 | IC6H14+H==>AC6H13+H2
39.93 | 3.384 | 8620 | AC6H13+H2==>IC6H14+H
# 'IC6H14+H<=>BC6H13+H2 6.020E+05 2.400 2.583E+03 !'
# | 'REV/ 2.358E+00 3.602 9.425E+03 /'
602000 | 2.4 | 2583 | IC6H14+H==>BC6H13+H2
2.358 | 3.602 | 9425 | BC6H13+H2==>IC6H14+H
# 'IC6H14+H<=>CC6H13+H2 1.300E+06 2.400 4.471E+03 !'
# | 'REV/ 1.864E+01 3.374 9.326E+03 /'
1300000 | 2.4 | 4471 | IC6H14+H==>CC6H13+H2
18.64 | 3.374 | 9326 | CC6H13+H2==>IC6H14+H
# 'IC6H14+H<=>DC6H13+H2 1.300E+06 2.400 4.471E+03 !'
# | 'REV/ 1.864E+01 3.374 9.326E+03 /'
1300000 | 2.4 | 4471 | IC6H14+H==>DC6H13+H2
18.64 | 3.374 | 9326 | DC6H13+H2==>IC6H14+H
# 'IC6H14+H<=>EC6H13+H2 9.400E+04 2.750 6.280E+03 !'
# | 'REV/ 1.997E+01 3.384 8.620E+03 /'
94000 | 2.75 | 6280 | IC6H14+H==>EC6H13+H2
19.97 | 3.384 | 8620 | EC6H13+H2==>IC6H14+H
# 'IC6H14+O<=>AC6H13+OH 2.697E+07 2.034 5.136E+03 !'
# | 'REV/ 3.007E+03 2.648 6.064E+03 /'
26970000 | 2.034 | 5136 | IC6H14+O==>AC6H13+OH
3007 | 2.648 | 6064 | AC6H13+OH==>IC6H14+O
# 'IC6H14+O<=>BC6H13+OH 3.968E+05 2.401 1.150E+03 !'
# | 'REV/ 8.159E-01 3.583 6.580E+03 /'
396800 | 2.401 | 1150 | IC6H14+O==>BC6H13+OH
0.8159 | 3.583 | 6580 | BC6H13+OH==>IC6H14+O
# 'IC6H14+O<=>CC6H13+OH 5.946E+05 2.439 2.846E+03 !'
# | 'REV/ 4.476E+00 3.393 6.289E+03 /'
594600 | 2.439 | 2846 | IC6H14+O==>CC6H13+OH
4.476 | 3.393 | 6289 | CC6H13+OH==>IC6H14+O
# 'IC6H14+O<=>DC6H13+OH 5.946E+05 2.439 2.846E+03 !'
# | 'REV/ 4.476E+00 3.393 6.289E+03 /'
594600 | 2.439 | 2846 | IC6H14+O==>DC6H13+OH
4.476 | 3.393 | 6289 | DC6H13+OH==>IC6H14+O
# 'IC6H14+O<=>EC6H13+OH 1.046E+06 2.424 4.766E+03 !'
# | 'REV/ 1.166E+02 3.038 5.694E+03 /'
1046000 | 2.424 | 4766 | IC6H14+O==>EC6H13+OH
116.6 | 3.038 | 5694 | EC6H13+OH==>IC6H14+O
# 'IC6H14+OH<=>AC6H13+H2O 1.054E+10 0.970 1.590E+03 !'
# | 'REV/ 2.382E+07 1.498 1.882E+04 /'
10540000000 | 0.97 | 1590 | IC6H14+OH==>AC6H13+H2O
23820000 | 1.498 | 18820 | AC6H13+H2O==>IC6H14+OH
# 'IC6H14+OH<=>BC6H13+H2O 5.733E+10 0.510 6.300E+01 !'
# | 'REV/ 2.390E+06 1.606 2.180E+04 /'
57330000000 | 0.51 | 63 | IC6H14+OH==>BC6H13+H2O
2390000 | 1.606 | 21800 | BC6H13+H2O==>IC6H14+OH
# 'IC6H14+OH<=>CC6H13+H2O 4.670E+07 1.610 -3.500E+01 !'
# | 'REV/ 7.126E+03 2.478 1.971E+04 /'
46700000 | 1.61 | -35 | IC6H14+OH==>CC6H13+H2O
7126 | 2.478 | 19710 | CC6H13+H2O==>IC6H14+OH
# 'IC6H14+OH<=>DC6H13+H2O 4.670E+07 1.610 -3.500E+01 !'
# | 'REV/ 7.126E+03 2.478 1.971E+04 /'
46700000 | 1.61 | -35 | IC6H14+OH==>DC6H13+H2O
7126 | 2.478 | 19710 | DC6H13+H2O==>IC6H14+OH
# 'IC6H14+OH<=>EC6H13+H2O 5.270E+09 0.970 1.590E+03 !'
# | 'REV/ 1.191E+07 1.498 1.882E+04 /'
5270000000 | 0.97 | 1590 | IC6H14+OH==>EC6H13+H2O
11910000 | 1.498 | 18820 | EC6H13+H2O==>IC6H14+OH
# 'IC6H14+CH3<=>AC6H13+CH4 9.067E-01 3.650 7.154E+03 !'
# | 'REV/ 1.758E-01 3.838 1.103E+04 /'
0.9067 | 3.65 | 7154 | IC6H14+CH3==>AC6H13+CH4
0.1758 | 3.838 | 11030 | AC6H13+CH4==>IC6H14+CH3
# 'IC6H14+CH3<=>BC6H13+CH4 6.010E-10 6.360 8.930E+02 !'
# | 'REV/ 2.149E-12 7.116 9.275E+03 /'
6.01e-10 | 6.36 | 893 | IC6H14+CH3==>BC6H13+CH4
2.149e-12 | 7.116 | 9275 | BC6H13+CH4==>IC6H14+CH3
# 'IC6H14+CH3<=>CC6H13+CH4 8.400E+04 2.133 7.574E+03 !'
# | 'REV/ 1.100E+03 2.661 1.397E+04 /'
84000 | 2.133 | 7574 | IC6H14+CH3==>CC6H13+CH4
1100 | 2.661 | 13970 | CC6H13+CH4==>IC6H14+CH3
# 'IC6H14+CH3<=>DC6H13+CH4 8.400E+04 2.133 7.574E+03 !'
# | 'REV/ 1.100E+03 2.661 1.397E+04 /'
84000 | 2.133 | 7574 | IC6H14+CH3==>DC6H13+CH4
1100 | 2.661 | 13970 | DC6H13+CH4==>IC6H14+CH3
# 'IC6H14+CH3<=>EC6H13+CH4 4.520E-01 3.650 7.154E+03 !'
# | 'REV/ 8.763E-02 3.838 1.103E+04 /'
0.452 | 3.65 | 7154 | IC6H14+CH3==>EC6H13+CH4
0.08763 | 3.838 | 11030 | EC6H13+CH4==>IC6H14+CH3
# 'IC6H14+HO2<=>AC6H13+H2O2 8.100E+04 2.500 1.669E+04 !'
# | 'REV/ 9.959E+03 2.439 3.030E+03 /'
81000 | 2.5 | 16690 | IC6H14+HO2==>AC6H13+H2O2
9959 | 2.439 | 3030 | AC6H13+H2O2==>IC6H14+HO2
# 'IC6H14+HO2<=>BC6H13+H2O2 1.500E+04 2.500 1.226E+04 !'
# | 'REV/ 3.401E+01 3.007 3.101E+03 /'
15000 | 2.5 | 12260 | IC6H14+HO2==>BC6H13+H2O2
34.01 | 3.007 | 3101 | BC6H13+H2O2==>IC6H14+HO2
# 'IC6H14+HO2<=>CC6H13+H2O2 5.880E+04 2.500 1.486E+04 !'
# | 'REV/ 4.881E+02 2.779 3.717E+03 /'
58800 | 2.5 | 14860 | IC6H14+HO2==>CC6H13+H2O2
488.1 | 2.779 | 3717 | CC6H13+H2O2==>IC6H14+HO2
# 'IC6H14+HO2<=>DC6H13+H2O2 5.880E+04 2.500 1.486E+04 !'
# | 'REV/ 4.881E+02 2.779 3.717E+03 /'
58800 | 2.5 | 14860 | IC6H14+HO2==>DC6H13+H2O2
488.1 | 2.779 | 3717 | DC6H13+H2O2==>IC6H14+HO2
# 'IC6H14+HO2<=>EC6H13+H2O2 4.050E+04 2.500 1.669E+04 !'
# | 'REV/ 4.980E+03 2.439 3.030E+03 /'
40500 | 2.5 | 16690 | IC6H14+HO2==>EC6H13+H2O2
4980 | 2.439 | 3030 | EC6H13+H2O2==>IC6H14+HO2
# 'IC6H14+CH3O<=>AC6H13+CH3OH 3.200E+11 0.000 7.000E+03 !'
# | 'REV/ 1.200E+10 0.000 9.200E+03 /'
320000000000 | 0 | 7000 | IC6H14+CH3O==>AC6H13+CH3OH
12000000000 | 0 | 9200 | AC6H13+CH3OH==>IC6H14+CH3O
# 'IC6H14+CH3O<=>BC6H13+CH3OH 1.900E+10 0.000 2.800E+03 !'
# | 'REV/ 1.000E+10 0.000 5.200E+03 /'
19000000000 | 0 | 2800 | IC6H14+CH3O==>BC6H13+CH3OH
10000000000 | 0 | 5200 | BC6H13+CH3OH==>IC6H14+CH3O
# 'IC6H14+CH3O<=>CC6H13+CH3OH 1.100E+11 0.000 5.000E+03 !'
# | 'REV/ 8.910E+09 0.000 7.200E+03 /'
110000000000 | 0 | 5000 | IC6H14+CH3O==>CC6H13+CH3OH
8910000000 | 0 | 7200 | CC6H13+CH3OH==>IC6H14+CH3O
# 'IC6H14+CH3O<=>DC6H13+CH3OH 1.100E+11 0.000 5.000E+03 !'
# | 'REV/ 8.910E+09 0.000 7.200E+03 /'
110000000000 | 0 | 5000 | IC6H14+CH3O==>DC6H13+CH3OH
8910000000 | 0 | 7200 | DC6H13+CH3OH==>IC6H14+CH3O
# 'IC6H14+CH3O<=>EC6H13+CH3OH 1.580E+11 0.000 7.000E+03 !'
# | 'REV/ 1.200E+10 0.000 9.200E+03 /'
158000000000 | 0 | 7000 | IC6H14+CH3O==>EC6H13+CH3OH
12000000000 | 0 | 9200 | EC6H13+CH3OH==>IC6H14+CH3O
# 'IC6H14+O2<=>AC6H13+HO2 4.200E+13 0.000 5.280E+04 !'
# | 'REV/ 4.680E+10 0.286 4.560E+02 /'
42000000000000 | 0 | 52800 | IC6H14+O2==>AC6H13+HO2
46800000000 | 0.286 | 456 | AC6H13+HO2==>IC6H14+O2
# 'IC6H14+O2<=>BC6H13+HO2 7.000E+12 0.000 4.800E+04 !'
# | 'REV/ 1.439E+08 0.854 1.579E+02 /'
7000000000000 | 0 | 48000 | IC6H14+O2==>BC6H13+HO2
143900000 | 0.854 | 157.9 | BC6H13+HO2==>IC6H14+O2
# 'IC6H14+O2<=>CC6H13+HO2 1.400E+13 0.000 5.016E+04 !'
# | 'REV/ 1.053E+09 0.626 3.210E+02 /'
14000000000000 | 0 | 50160 | IC6H14+O2==>CC6H13+HO2
1053000000 | 0.626 | 321 | CC6H13+HO2==>IC6H14+O2
# 'IC6H14+O2<=>DC6H13+HO2 1.400E+13 0.000 5.016E+04 !'
# | 'REV/ 1.053E+09 0.626 3.210E+02 /'
14000000000000 | 0 | 50160 | IC6H14+O2==>DC6H13+HO2
1053000000 | 0.626 | 321 | DC6H13+HO2==>IC6H14+O2
# 'IC6H14+O2<=>EC6H13+HO2 2.100E+13 0.000 5.280E+04 !'
# | 'REV/ 2.340E+10 0.286 4.560E+02 /'
21000000000000 | 0 | 52800 | IC6H14+O2==>EC6H13+HO2
23400000000 | 0.286 | 456 | EC6H13+HO2==>IC6H14+O2
# 'IC6H14+C2H5<=>AC6H13+C2H6 1.000E+11 0.000 1.340E+04 !'
# | 'REV/ 3.200E+11 0.000 1.230E+04 /'
100000000000 | 0 | 13400 | IC6H14+C2H5==>AC6H13+C2H6
320000000000 | 0 | 12300 | AC6H13+C2H6==>IC6H14+C2H5
# 'IC6H14+C2H5<=>BC6H13+C2H6 1.000E+11 0.000 7.900E+03 !'
# | 'REV/ 3.000E+11 0.000 2.100E+04 /'
100000000000 | 0 | 7900 | IC6H14+C2H5==>BC6H13+C2H6
300000000000 | 0 | 21000 | BC6H13+C2H6==>IC6H14+C2H5
# 'IC6H14+C2H5<=>CC6H13+C2H6 5.000E+10 0.000 1.040E+04 !'
# | 'REV/ 1.000E+11 0.000 1.290E+04 /'
50000000000 | 0 | 10400 | IC6H14+C2H5==>CC6H13+C2H6
100000000000 | 0 | 12900 | CC6H13+C2H6==>IC6H14+C2H5
# 'IC6H14+C2H5<=>DC6H13+C2H6 5.000E+10 0.000 1.040E+04 !'
# | 'REV/ 1.000E+11 0.000 1.290E+04 /'
50000000000 | 0 | 10400 | IC6H14+C2H5==>DC6H13+C2H6
100000000000 | 0 | 12900 | DC6H13+C2H6==>IC6H14+C2H5
# 'IC6H14+C2H5<=>EC6H13+C2H6 5.000E+10 0.000 1.340E+04 !'
# | 'REV/ 3.240E+11 0.000 1.230E+04 /'
50000000000 | 0 | 13400 | IC6H14+C2H5==>EC6H13+C2H6
324000000000 | 0 | 12300 | EC6H13+C2H6==>IC6H14+C2H5
# 'IC6H14+C2H3<=>AC6H13+C2H4 1.000E+12 0.000 1.800E+04 !'
# | 'REV/ 2.600E+12 0.000 2.540E+04 /'
1000000000000 | 0 | 18000 | IC6H14+C2H3==>AC6H13+C2H4
2600000000000 | 0 | 25400 | AC6H13+C2H4==>IC6H14+C2H3
# 'IC6H14+C2H3<=>BC6H13+C2H4 2.000E+11 0.000 1.430E+04 !'
# | 'REV/ 2.400E+12 0.000 2.300E+04 /'
200000000000 | 0 | 14300 | IC6H14+C2H3==>BC6H13+C2H4
2400000000000 | 0 | 23000 | BC6H13+C2H4==>IC6H14+C2H3
# 'IC6H14+C2H3<=>CC6H13+C2H4 3.980E+11 0.000 1.680E+04 !'
# | 'REV/ 2.000E+12 0.000 2.420E+04 /'
398000000000 | 0 | 16800 | IC6H14+C2H3==>CC6H13+C2H4
2000000000000 | 0 | 24200 | CC6H13+C2H4==>IC6H14+C2H3
# 'IC6H14+C2H3<=>DC6H13+C2H4 3.980E+11 0.000 1.680E+04 !'
# | 'REV/ 2.000E+12 0.000 2.420E+04 /'
398000000000 | 0 | 16800 | IC6H14+C2H3==>DC6H13+C2H4
2000000000000 | 0 | 24200 | DC6H13+C2H4==>IC6H14+C2H3
# 'IC6H14+C2H3<=>EC6H13+C2H4 5.000E+11 0.000 1.800E+04 !'
# | 'REV/ 2.510E+12 0.000 2.540E+04 /'
500000000000 | 0 | 18000 | IC6H14+C2H3==>EC6H13+C2H4
2510000000000 | 0 | 25400 | EC6H13+C2H4==>IC6H14+C2H3
# 'IC6H14+CH3O2<=>AC6H13+CH3O2H 8.100E+04 2.500 1.669E+04 !'
# | 'REV/ 1.938E+05 1.994 1.435E+03 /'
81000 | 2.5 | 16690 | IC6H14+CH3O2==>AC6H13+CH3O2H
193800 | 1.994 | 1435 | AC6H13+CH3O2H==>IC6H14+CH3O2
# 'IC6H14+CH3O2<=>BC6H13+CH3O2H 1.500E+04 2.500 1.226E+04 !'
# | 'REV/ 6.617E+02 2.562 1.506E+03 /'
15000 | 2.5 | 12260 | IC6H14+CH3O2==>BC6H13+CH3O2H
661.7 | 2.562 | 1506 | BC6H13+CH3O2H==>IC6H14+CH3O2
# 'IC6H14+CH3O2<=>CC6H13+CH3O2H 5.880E+04 2.500 1.486E+04 !'
# | 'REV/ 9.496E+03 2.334 2.122E+03 /'
58800 | 2.5 | 14860 | IC6H14+CH3O2==>CC6H13+CH3O2H
9496 | 2.334 | 2122 | CC6H13+CH3O2H==>IC6H14+CH3O2
# 'IC6H14+CH3O2<=>DC6H13+CH3O2H 5.880E+04 2.500 1.486E+04 !'
# | 'REV/ 9.496E+03 2.334 2.122E+03 /'
58800 | 2.5 | 14860 | IC6H14+CH3O2==>DC6H13+CH3O2H
9496 | 2.334 | 2122 | DC6H13+CH3O2H==>IC6H14+CH3O2
# 'IC6H14+CH3O2<=>EC6H13+CH3O2H 4.050E+04 2.500 1.669E+04 !'
# | 'REV/ 9.688E+04 1.994 1.435E+03 /'
40500 | 2.5 | 16690 | IC6H14+CH3O2==>EC6H13+CH3O2H
96880 | 1.994 | 1435 | EC6H13+CH3O2H==>IC6H14+CH3O2
# 'IC6H14+AC6H13<=>BC6H13+IC6H14 2.500E+10 0.000 7.900E+03 !'
# | 'REV/ 1.500E+11 0.000 1.230E+04 /'
25000000000 | 0 | 7900 | IC6H14+AC6H13==>BC6H13+IC6H14
150000000000 | 0 | 12300 | BC6H13+IC6H14==>IC6H14+AC6H13
# 'IC6H14+AC6H13<=>CC6H13+IC6H14 5.000E+10 0.000 1.040E+04 !'
# | 'REV/ 1.500E+11 0.000 1.230E+04 /'
50000000000 | 0 | 10400 | IC6H14+AC6H13==>CC6H13+IC6H14
150000000000 | 0 | 12300 | CC6H13+IC6H14==>IC6H14+AC6H13
# 'IC6H14+AC6H13<=>DC6H13+IC6H14 5.000E+10 0.000 1.040E+04 !'
# | 'REV/ 1.500E+11 0.000 1.230E+04 /'
50000000000 | 0 | 10400 | IC6H14+AC6H13==>DC6H13+IC6H14
150000000000 | 0 | 12300 | DC6H13+IC6H14==>IC6H14+AC6H13
# 'IC6H14+AC6H13<=>EC6H13+IC6H14 7.500E+10 0.000 1.230E+04 !'
# | 'REV/ 1.500E+11 0.000 1.230E+04 /'
75000000000 | 0 | 12300 | IC6H14+AC6H13==>EC6H13+IC6H14
150000000000 | 0 | 12300 | EC6H13+IC6H14==>IC6H14+AC6H13
# 'IC6H14+BC6H13<=>CC6H13+IC6H14 5.000E+10 0.000 1.040E+04 !'
# | 'REV/ 2.500E+10 0.000 7.900E+03 /'
50000000000 | 0 | 10400 | IC6H14+BC6H13==>CC6H13+IC6H14
25000000000 | 0 | 7900 | CC6H13+IC6H14==>IC6H14+BC6H13
# 'IC6H14+BC6H13<=>DC6H13+IC6H14 5.000E+10 0.000 1.040E+04 !'
# | 'REV/ 2.500E+10 0.000 7.900E+03 /'
50000000000 | 0 | 10400 | IC6H14+BC6H13==>DC6H13+IC6H14
25000000000 | 0 | 7900 | DC6H13+IC6H14==>IC6H14+BC6H13
# 'IC6H14+BC6H13<=>EC6H13+IC6H14 7.500E+10 0.000 1.230E+04 !'
# | 'REV/ 2.500E+10 0.000 7.900E+03 /'
75000000000 | 0 | 12300 | IC6H14+BC6H13==>EC6H13+IC6H14
25000000000 | 0 | 7900 | EC6H13+IC6H14==>IC6H14+BC6H13
# 'IC6H14+CC6H13<=>DC6H13+IC6H14 5.000E+10 0.000 1.040E+04 !'
# | 'REV/ 5.000E+10 0.000 1.040E+04 /'
50000000000 | 0 | 10400 | IC6H14+CC6H13==>DC6H13+IC6H14
50000000000 | 0 | 10400 | DC6H13+IC6H14==>IC6H14+CC6H13
# 'IC6H14+CC6H13<=>EC6H13+IC6H14 7.500E+10 0.000 1.230E+04 !'
# | 'REV/ 5.000E+10 0.000 1.040E+04 /'
75000000000 | 0 | 12300 | IC6H14+CC6H13==>EC6H13+IC6H14
50000000000 | 0 | 10400 | EC6H13+IC6H14==>IC6H14+CC6H13
# 'IC6H14+DC6H13<=>EC6H13+IC6H14 7.500E+10 0.000 1.230E+04 !'
# | 'REV/ 5.000E+10 0.000 1.040E+04 /'
75000000000 | 0 | 12300 | IC6H14+DC6H13==>EC6H13+IC6H14
50000000000 | 0 | 10400 | EC6H13+IC6H14==>IC6H14+DC6H13
# 'AC6H13O2+IC6H14<=>AC6H13O2H+AC6H13 1.210E+13 0.000 2.043E+04 !'
# | 'REV/ 1.440E+10 0.000 1.500E+04 /'
12100000000000 | 0 | 20430 | AC6H13O2+IC6H14==>AC6H13O2H+AC6H13
14400000000 | 0 | 15000 | AC6H13O2H+AC6H13==>AC6H13O2+IC6H14
# 'BC6H13O2+IC6H14<=>BC6H13O2H+AC6H13 1.210E+13 0.000 2.043E+04 !'
# | 'REV/ 1.440E+10 0.000 1.500E+04 /'
12100000000000 | 0 | 20430 | BC6H13O2+IC6H14==>BC6H13O2H+AC6H13
14400000000 | 0 | 15000 | BC6H13O2H+AC6H13==>BC6H13O2+IC6H14
# 'CC6H13O2+IC6H14<=>CC6H13O2H+AC6H13 1.210E+13 0.000 2.043E+04 !'
# | 'REV/ 1.440E+10 0.000 1.500E+04 /'
12100000000000 | 0 | 20430 | CC6H13O2+IC6H14==>CC6H13O2H+AC6H13
14400000000 | 0 | 15000 | CC6H13O2H+AC6H13==>CC6H13O2+IC6H14
# 'DC6H13O2+IC6H14<=>DC6H13O2H+AC6H13 1.210E+13 0.000 2.043E+04 !'
# | 'REV/ 1.440E+10 0.000 1.500E+04 /'
12100000000000 | 0 | 20430 | DC6H13O2+IC6H14==>DC6H13O2H+AC6H13
14400000000 | 0 | 15000 | DC6H13O2H+AC6H13==>DC6H13O2+IC6H14
# 'EC6H13O2+IC6H14<=>EC6H13O2H+AC6H13 1.210E+13 0.000 2.043E+04 !'
# | 'REV/ 1.440E+10 0.000 1.500E+04 /'
12100000000000 | 0 | 20430 | EC6H13O2+IC6H14==>EC6H13O2H+AC6H13
14400000000 | 0 | 15000 | EC6H13O2H+AC6H13==>EC6H13O2+IC6H14
# 'AC6H13O2+IC6H14<=>AC6H13O2H+BC6H13 2.016E+12 0.000 1.600E+04 !'
# | 'REV/ 1.440E+10 0.000 1.500E+04 /'
2016000000000 | 0 | 16000 | AC6H13O2+IC6H14==>AC6H13O2H+BC6H13
14400000000 | 0 | 15000 | AC6H13O2H+BC6H13==>AC6H13O2+IC6H14
# 'BC6H13O2+IC6H14<=>BC6H13O2H+BC6H13 2.016E+12 0.000 1.600E+04 !'
# | 'REV/ 1.440E+10 0.000 1.500E+04 /'
2016000000000 | 0 | 16000 | BC6H13O2+IC6H14==>BC6H13O2H+BC6H13
14400000000 | 0 | 15000 | BC6H13O2H+BC6H13==>BC6H13O2+IC6H14
# 'CC6H13O2+IC6H14<=>CC6H13O2H+BC6H13 2.016E+12 0.000 1.600E+04 !'
# | 'REV/ 1.440E+10 0.000 1.500E+04 /'
2016000000000 | 0 | 16000 | CC6H13O2+IC6H14==>CC6H13O2H+BC6H13
14400000000 | 0 | 15000 | CC6H13O2H+BC6H13==>CC6H13O2+IC6H14
# 'DC6H13O2+IC6H14<=>DC6H13O2H+BC6H13 2.016E+12 0.000 1.600E+04 !'
# | 'REV/ 1.440E+10 0.000 1.500E+04 /'
2016000000000 | 0 | 16000 | DC6H13O2+IC6H14==>DC6H13O2H+BC6H13
14400000000 | 0 | 15000 | DC6H13O2H+BC6H13==>DC6H13O2+IC6H14
# 'EC6H13O2+IC6H14<=>EC6H13O2H+BC6H13 2.016E+12 0.000 1.600E+04 !'
# | 'REV/ 1.440E+10 0.000 1.500E+04 /'
2016000000000 | 0 | 16000 | EC6H13O2+IC6H14==>EC6H13O2H+BC6H13
14400000000 | 0 | 15000 | EC6H13O2H+BC6H13==>EC6H13O2+IC6H14
# 'AC6H13O2+IC6H14<=>AC6H13O2H+CC6H13 4.032E+12 0.000 1.770E+04 !'
# | 'REV/ 1.440E+10 0.000 1.500E+04 /'
4032000000000 | 0 | 17700 | AC6H13O2+IC6H14==>AC6H13O2H+CC6H13
14400000000 | 0 | 15000 | AC6H13O2H+CC6H13==>AC6H13O2+IC6H14
# 'BC6H13O2+IC6H14<=>BC6H13O2H+CC6H13 4.032E+12 0.000 1.770E+04 !'
# | 'REV/ 1.440E+10 0.000 1.500E+04 /'
4032000000000 | 0 | 17700 | BC6H13O2+IC6H14==>BC6H13O2H+CC6H13
14400000000 | 0 | 15000 | BC6H13O2H+CC6H13==>BC6H13O2+IC6H14
# 'CC6H13O2+IC6H14<=>CC6H13O2H+CC6H13 4.032E+12 0.000 1.770E+04 !'
# | 'REV/ 1.440E+10 0.000 1.500E+04 /'
4032000000000 | 0 | 17700 | CC6H13O2+IC6H14==>CC6H13O2H+CC6H13
14400000000 | 0 | 15000 | CC6H13O2H+CC6H13==>CC6H13O2+IC6H14
# 'DC6H13O2+IC6H14<=>DC6H13O2H+CC6H13 4.032E+12 0.000 1.770E+04 !'
# | 'REV/ 1.440E+10 0.000 1.500E+04 /'
4032000000000 | 0 | 17700 | DC6H13O2+IC6H14==>DC6H13O2H+CC6H13
14400000000 | 0 | 15000 | DC6H13O2H+CC6H13==>DC6H13O2+IC6H14
# 'EC6H13O2+IC6H14<=>EC6H13O2H+CC6H13 4.032E+12 0.000 1.770E+04 !'
# | 'REV/ 1.440E+10 0.000 1.500E+04 /'
4032000000000 | 0 | 17700 | EC6H13O2+IC6H14==>EC6H13O2H+CC6H13
14400000000 | 0 | 15000 | EC6H13O2H+CC6H13==>EC6H13O2+IC6H14
# 'AC6H13O2+IC6H14<=>AC6H13O2H+DC6H13 4.032E+12 0.000 1.770E+04 !'
# | 'REV/ 1.440E+10 0.000 1.500E+04 /'
4032000000000 | 0 | 17700 | AC6H13O2+IC6H14==>AC6H13O2H+DC6H13
14400000000 | 0 | 15000 | AC6H13O2H+DC6H13==>AC6H13O2+IC6H14
# 'BC6H13O2+IC6H14<=>BC6H13O2H+DC6H13 4.032E+12 0.000 1.770E+04 !'
# | 'REV/ 1.440E+10 0.000 1.500E+04 /'
4032000000000 | 0 | 17700 | BC6H13O2+IC6H14==>BC6H13O2H+DC6H13
14400000000 | 0 | 15000 | BC6H13O2H+DC6H13==>BC6H13O2+IC6H14
# 'CC6H13O2+IC6H14<=>CC6H13O2H+DC6H13 4.032E+12 0.000 1.770E+04 !'
# | 'REV/ 1.440E+10 0.000 1.500E+04 /'
4032000000000 | 0 | 17700 | CC6H13O2+IC6H14==>CC6H13O2H+DC6H13
14400000000 | 0 | 15000 | CC6H13O2H+DC6H13==>CC6H13O2+IC6H14
# 'DC6H13O2+IC6H14<=>DC6H13O2H+DC6H13 4.032E+12 0.000 1.770E+04 !'
# | 'REV/ 1.440E+10 0.000 1.500E+04 /'
4032000000000 | 0 | 17700 | DC6H13O2+IC6H14==>DC6H13O2H+DC6H13
14400000000 | 0 | 15000 | DC6H13O2H+DC6H13==>DC6H13O2+IC6H14
# 'EC6H13O2+IC6H14<=>EC6H13O2H+DC6H13 4.032E+12 0.000 1.770E+04 !'
# | 'REV/ 1.440E+10 0.000 1.500E+04 /'
4032000000000 | 0 | 17700 | EC6H13O2+IC6H14==>EC6H13O2H+DC6H13
14400000000 | 0 | 15000 | EC6H13O2H+DC6H13==>EC6H13O2+IC6H14
# 'AC6H13O2+IC6H14<=>AC6H13O2H+EC6H13 6.048E+12 0.000 2.043E+04 !'
# | 'REV/ 1.440E+10 0.000 1.500E+04 /'
6048000000000 | 0 | 20430 | AC6H13O2+IC6H14==>AC6H13O2H+EC6H13
14400000000 | 0 | 15000 | AC6H13O2H+EC6H13==>AC6H13O2+IC6H14
# 'BC6H13O2+IC6H14<=>BC6H13O2H+EC6H13 6.048E+12 0.000 2.043E+04 !'
# | 'REV/ 1.440E+10 0.000 1.500E+04 /'
6048000000000 | 0 | 20430 | BC6H13O2+IC6H14==>BC6H13O2H+EC6H13
14400000000 | 0 | 15000 | BC6H13O2H+EC6H13==>BC6H13O2+IC6H14
# 'CC6H13O2+IC6H14<=>CC6H13O2H+EC6H13 6.048E+12 0.000 2.043E+04 !'
# | 'REV/ 1.440E+10 0.000 1.500E+04 /'
6048000000000 | 0 | 20430 | CC6H13O2+IC6H14==>CC6H13O2H+EC6H13
14400000000 | 0 | 15000 | CC6H13O2H+EC6H13==>CC6H13O2+IC6H14
# 'DC6H13O2+IC6H14<=>DC6H13O2H+EC6H13 6.048E+12 0.000 2.043E+04 !'
# | 'REV/ 1.440E+10 0.000 1.500E+04 /'
6048000000000 | 0 | 20430 | DC6H13O2+IC6H14==>DC6H13O2H+EC6H13
14400000000 | 0 | 15000 | DC6H13O2H+EC6H13==>DC6H13O2+IC6H14
# 'EC6H13O2+IC6H14<=>EC6H13O2H+EC6H13 6.048E+12 0.000 2.043E+04 !'
# | 'REV/ 1.440E+10 0.000 1.500E+04 /'
6048000000000 | 0 | 20430 | EC6H13O2+IC6H14==>EC6H13O2H+EC6H13
14400000000 | 0 | 15000 | EC6H13O2H+EC6H13==>EC6H13O2+IC6H14
# 'IC6H14+O2CHO<=>AC6H13+HO2CHO 1.680E+13 0.000 2.044E+04 !'
# | 'REV/ 1.138E+03 2.300 3.065E+03 /'
16800000000000 | 0 | 20440 | IC6H14+O2CHO==>AC6H13+HO2CHO
1138 | 2.3 | 3065 | AC6H13+HO2CHO==>IC6H14+O2CHO
# 'IC6H14+O2CHO<=>BC6H13+HO2CHO 2.800E+12 0.000 1.601E+04 !'
# | 'REV/ 3.497E+00 2.870 3.145E+03 /'
2800000000000 | 0 | 16010 | IC6H14+O2CHO==>BC6H13+HO2CHO
3.497 | 2.87 | 3145 | BC6H13+HO2CHO==>IC6H14+O2CHO
# 'IC6H14+O2CHO<=>CC6H13+HO2CHO 5.600E+12 0.000 1.769E+04 !'
# | 'REV/ 2.560E+01 2.640 2.831E+03 /'
5600000000000 | 0 | 17690 | IC6H14+O2CHO==>CC6H13+HO2CHO
25.6 | 2.64 | 2831 | CC6H13+HO2CHO==>IC6H14+O2CHO
# 'IC6H14+O2CHO<=>DC6H13+HO2CHO 5.600E+12 0.000 1.769E+04 !'
# | 'REV/ 2.560E+01 2.640 2.831E+03 /'
5600000000000 | 0 | 17690 | IC6H14+O2CHO==>DC6H13+HO2CHO
25.6 | 2.64 | 2831 | DC6H13+HO2CHO==>IC6H14+O2CHO
# 'IC6H14+O2CHO<=>EC6H13+HO2CHO 8.400E+12 0.000 2.044E+04 !'
# | 'REV/ 5.688E+02 2.300 3.065E+03 /'
8400000000000 | 0 | 20440 | IC6H14+O2CHO==>EC6H13+HO2CHO
568.8 | 2.3 | 3065 | EC6H13+HO2CHO==>IC6H14+O2CHO
# 'AC6H13<=>NC3H7+C3H6 1.816E+21 -2.230 3.226E+04 !'
# | 'REV/ 1.500E+11 0.000 9.200E+03 /'
1.816e+21 | -2.23 | 32260 | AC6H13==>NC3H7+C3H6
150000000000 | 0 | 9200 | NC3H7+C3H6==>AC6H13
# 'AC6H13<=>C5H10-1+CH3 2.116E+18 -1.374 3.332E+04 !'
# | 'REV/ 1.500E+11 0.000 9.200E+03 /'
2.116e+18 | -1.374 | 33320 | AC6H13==>C5H10-1+CH3
150000000000 | 0 | 9200 | C5H10-1+CH3==>AC6H13
# 'AC6H13<=>AC6H12+H 2.124E+14 -0.287 3.516E+04 !'
# | 'REV/ 1.000E+13 0.000 3.200E+03 /'
212400000000000 | -0.287 | 35160 | AC6H13==>AC6H12+H
10000000000000 | 0 | 3200 | AC6H12+H==>AC6H13
# 'BC6H13<=>IC4H8+C2H5 1.048E+19 -1.641 3.079E+04 !'
# | 'REV/ 1.500E+11 0.000 7.200E+03 /'
1.048e+19 | -1.641 | 30790 | BC6H13==>IC4H8+C2H5
150000000000 | 0 | 7200 | IC4H8+C2H5==>BC6H13
# 'BC6H13<=>AC6H12+H 3.917E+12 0.281 3.766E+04 !'
# | 'REV/ 1.000E+13 0.000 1.200E+03 /'
3917000000000 | 0.281 | 37660 | BC6H13==>AC6H12+H
10000000000000 | 0 | 1200 | AC6H12+H==>BC6H13
# 'BC6H13<=>BC6H12+H 8.020E+12 0.105 3.649E+04 !'
# | 'REV/ 1.000E+13 0.000 2.900E+03 /'
8020000000000 | 0.105 | 36490 | BC6H13==>BC6H12+H
10000000000000 | 0 | 2900 | BC6H12+H==>BC6H13
# 'CC6H13<=>C5H10-2+CH3 4.107E+18 -1.635 3.298E+04 !'
# | 'REV/ 1.500E+11 0.000 9.200E+03 /'
4.107e+18 | -1.635 | 32980 | CC6H13==>C5H10-2+CH3
150000000000 | 0 | 9200 | C5H10-2+CH3==>CC6H13
# 'CC6H13<=>BC6H12+H 2.936E+13 -0.123 3.480E+04 !'
# | 'REV/ 1.000E+13 0.000 3.200E+03 /'
29360000000000 | -0.123 | 34800 | CC6H13==>BC6H12+H
10000000000000 | 0 | 3200 | BC6H12+H==>CC6H13
# 'CC6H13<=>CC6H12+H 1.372E+13 -0.093 3.592E+04 !'
# | 'REV/ 1.000E+13 0.000 2.900E+03 /'
13720000000000 | -0.093 | 35920 | CC6H13==>CC6H12+H
10000000000000 | 0 | 2900 | CC6H12+H==>CC6H13
# 'DC6H13<=>IC3H7+C3H6 7.771E+20 -2.204 3.083E+04 !'
# | 'REV/ 1.500E+11 0.000 7.800E+03 /'
7.771e+20 | -2.204 | 30830 | DC6H13==>IC3H7+C3H6
150000000000 | 0 | 7800 | IC3H7+C3H6==>DC6H13
# 'DC6H13<=>CC6H12+H 1.372E+13 -0.093 3.592E+04 !'
# | 'REV/ 1.000E+13 0.000 2.900E+03 /'
13720000000000 | -0.093 | 35920 | DC6H13==>CC6H12+H
10000000000000 | 0 | 2900 | CC6H12+H==>DC6H13
# 'DC6H13<=>DC6H12+H 6.434E+12 0.085 3.682E+04 !'
# | 'REV/ 1.000E+13 0.000 1.200E+03 /'
6434000000000 | 0.085 | 36820 | DC6H13==>DC6H12+H
10000000000000 | 0 | 1200 | DC6H12+H==>DC6H13
# 'EC6H13<=>IC4H9+C2H4 2.150E+19 -1.943 3.074E+04 !'
# | 'REV/ 1.700E+11 0.000 7.200E+03 /'
2.15e+19 | -1.943 | 30740 | EC6H13==>IC4H9+C2H4
170000000000 | 0 | 7200 | IC4H9+C2H4==>EC6H13
# 'EC6H13<=>DC6H12+H 9.529E+13 -0.255 3.601E+04 !'
# | 'REV/ 1.000E+13 0.000 2.900E+03 /'
95290000000000 | -0.255 | 36010 | EC6H13==>DC6H12+H
10000000000000 | 0 | 2900 | DC6H12+H==>EC6H13
# 'AC6H13+O2<=>AC6H12+HO2 1.500E-19 0.000 2.000E+03 !'
# | 'REV/ 2.000E-19 0.000 1.750E+04 /'
1.5e-19 | 0 | 2000 | AC6H13+O2==>AC6H12+HO2
2e-19 | 0 | 17500 | AC6H12+HO2==>AC6H13+O2
# 'BC6H13+O2<=>AC6H12+HO2 9.000E-19 0.000 5.020E+03 !'
# | 'REV/ 2.000E-19 0.000 1.750E+04 /'
9e-19 | 0 | 5020 | BC6H13+O2==>AC6H12+HO2
2e-19 | 0 | 17500 | AC6H12+HO2==>BC6H13+O2
# 'BC6H13+O2<=>BC6H12+HO2 3.000E-19 0.000 3.000E+03 !'
# | 'REV/ 2.000E-19 0.000 1.750E+04 /'
3e-19 | 0 | 3000 | BC6H13+O2==>BC6H12+HO2
2e-19 | 0 | 17500 | BC6H12+HO2==>BC6H13+O2
# 'CC6H13+O2<=>BC6H12+HO2 1.500E-19 0.000 2.000E+03 !'
# | 'REV/ 2.000E-19 0.000 1.750E+04 /'
1.5e-19 | 0 | 2000 | CC6H13+O2==>BC6H12+HO2
2e-19 | 0 | 17500 | BC6H12+HO2==>CC6H13+O2
# 'CC6H13+O2<=>CC6H12+HO2 3.000E-19 0.000 3.000E+03 !'
# | 'REV/ 2.000E-19 0.000 1.750E+04 /'
3e-19 | 0 | 3000 | CC6H13+O2==>CC6H12+HO2
2e-19 | 0 | 17500 | CC6H12+HO2==>CC6H13+O2
# 'DC6H13+O2<=>CC6H12+HO2 3.000E-19 0.000 3.000E+03 !'
# | 'REV/ 2.000E-19 0.000 1.750E+04 /'
3e-19 | 0 | 3000 | DC6H13+O2==>CC6H12+HO2
2e-19 | 0 | 17500 | CC6H12+HO2==>DC6H13+O2
# 'DC6H13+O2<=>DC6H12+HO2 4.500E-19 0.000 5.020E+03 !'
# | 'REV/ 2.000E-19 0.000 1.750E+04 /'
4.5e-19 | 0 | 5020 | DC6H13+O2==>DC6H12+HO2
2e-19 | 0 | 17500 | DC6H12+HO2==>DC6H13+O2
# 'EC6H13+O2<=>DC6H12+HO2 3.000E-19 0.000 3.000E+03 !'
# | 'REV/ 2.000E-19 0.000 1.750E+04 /'
3e-19 | 0 | 3000 | EC6H13+O2==>DC6H12+HO2
2e-19 | 0 | 17500 | DC6H12+HO2==>EC6H13+O2
# 'AC6H13<=>DC6H13 2.000E+11 0.000 1.810E+04 !'
# | 'REV/ 6.000E+11 0.000 2.110E+04 /'
200000000000 | 0 | 18100 | AC6H13==>DC6H13
600000000000 | 0 | 21100 | DC6H13==>AC6H13
# 'AC6H13<=>EC6H13 3.000E+11 0.000 1.410E+04 !'
# | 'REV/ 6.000E+11 0.000 1.410E+04 /'
300000000000 | 0 | 14100 | AC6H13==>EC6H13
600000000000 | 0 | 14100 | EC6H13==>AC6H13
# 'BC6H13<=>EC6H13 3.000E+11 0.000 2.110E+04 !'
# | 'REV/ 1.000E+11 0.000 1.610E+04 /'
300000000000 | 0 | 21100 | BC6H13==>EC6H13
100000000000 | 0 | 16100 | EC6H13==>BC6H13
# 'AC6H12+OH<=>C5H11-2+CH2O 1.000E+11 0.000 -4.000E+03 !'
# | 'REV/ 0.000E+00 0.000 0.000E+00 /'
100000000000 | 0 | -4000 | AC6H12+OH==>C5H11-2+CH2O
#0 | 0 | 0 | C5H11-2+CH2O==>AC6H12+OH
# 'BC6H12+OH<=>CH3COCH3+NC3H7 1.000E+11 0.000 -4.000E+03 !'
# | 'REV/ 0.000E+00 0.000 0.000E+00 /'
100000000000 | 0 | -4000 | BC6H12+OH==>CH3COCH3+NC3H7
#0 | 0 | 0 | CH3COCH3+NC3H7==>BC6H12+OH
# 'BC6H12+OH<=>C2H5CHO+IC3H7 1.000E+11 0.000 -4.000E+03 !'
# | 'REV/ 0.000E+00 0.000 0.000E+00 /'
100000000000 | 0 | -4000 | BC6H12+OH==>C2H5CHO+IC3H7
#0 | 0 | 0 | C2H5CHO+IC3H7==>BC6H12+OH
# 'CC6H12+OH<=>IC4H9+CH3CHO 1.000E+11 0.000 -4.000E+03 !'
# | 'REV/ 0.000E+00 0.000 0.000E+00 /'
100000000000 | 0 | -4000 | CC6H12+OH==>IC4H9+CH3CHO
#0 | 0 | 0 | IC4H9+CH3CHO==>CC6H12+OH
# 'DC6H12+OH<=>DC5H11+CH2O 1.000E+11 0.000 -4.000E+03 !'
# | 'REV/ 0.000E+00 0.000 0.000E+00 /'
100000000000 | 0 | -4000 | DC6H12+OH==>DC5H11+CH2O
#0 | 0 | 0 | DC5H11+CH2O==>DC6H12+OH
# 'AC6H12+O<=>C5H11-2+HCO 1.000E+11 0.000 -1.050E+03 !'
# | 'REV/ 0.000E+00 0.000 0.000E+00 /'
100000000000 | 0 | -1050 | AC6H12+O==>C5H11-2+HCO
#0 | 0 | 0 | C5H11-2+HCO==>AC6H12+O
# 'CC6H12+O<=>IC4H9+CH3CO 1.000E+11 0.000 -1.050E+03 !'
# | 'REV/ 0.000E+00 0.000 0.000E+00 /'
100000000000 | 0 | -1050 | CC6H12+O==>IC4H9+CH3CO
#0 | 0 | 0 | IC4H9+CH3CO==>CC6H12+O
# 'DC6H12+O<=>DC5H11+HCO 1.000E+11 0.000 -1.050E+03 !'
# | 'REV/ 0.000E+00 0.000 0.000E+00 /'
100000000000 | 0 | -1050 | DC6H12+O==>DC5H11+HCO
#0 | 0 | 0 | DC5H11+HCO==>DC6H12+O
# 'AC6H12<=>IC4H7+C2H5 1.000E+16 0.000 7.100E+04 !'
# | 'REV/ 1.000E+13 0.000 0.000E+00 /'
10000000000000000 | 0 | 71000 | AC6H12==>IC4H7+C2H5
10000000000000 | 0 | 0 | IC4H7+C2H5==>AC6H12
# 'BC6H12<=>CH3+CC5H9-B 1.000E+16 0.000 7.100E+04 !'
# | 'REV/ 1.000E+13 0.000 0.000E+00 /'
10000000000000000 | 0 | 71000 | BC6H12==>CH3+CC5H9-B
10000000000000 | 0 | 0 | CH3+CC5H9-B==>BC6H12
# 'CC6H12<=>CH3+C5H92-4 1.000E+16 0.000 7.100E+04 !'
# | 'REV/ 1.000E+13 0.000 0.000E+00 /'
10000000000000000 | 0 | 71000 | CC6H12==>CH3+C5H92-4
10000000000000 | 0 | 0 | CH3+C5H92-4==>CC6H12
# 'DC6H12<=>IC3H7+C3H5-A 1.000E+16 0.000 7.100E+04 !'
# | 'REV/ 1.000E+13 0.000 0.000E+00 /'
10000000000000000 | 0 | 71000 | DC6H12==>IC3H7+C3H5-A
10000000000000 | 0 | 0 | IC3H7+C3H5-A==>DC6H12
# 'AC6H12+H<=>AC6H11-A2+H2 1.730E+05 2.500 2.492E+03 !'
# | 'REV/ 7.048E+06 1.890 2.010E+04 /'
173000 | 2.5 | 2492 | AC6H12+H==>AC6H11-A2+H2
7048000 | 1.89 | 20100 | AC6H11-A2+H2==>AC6H12+H
# 'AC6H12+H<=>AC6H11-C+H2 3.376E+05 2.360 2.070E+02 !'
# | 'REV/ 4.374E+06 2.100 2.033E+04 /'
337600 | 2.36 | 207 | AC6H12+H==>AC6H11-C+H2
4374000 | 2.1 | 20330 | AC6H11-C+H2==>AC6H12+H
# 'AC6H12+H<=>AC6H11-D+H2 1.300E+06 2.400 4.471E+03 !'
# | 'REV/ 3.911E+03 2.740 1.126E+04 /'
1300000 | 2.4 | 4471 | AC6H12+H==>AC6H11-D+H2
3911 | 2.74 | 11260 | AC6H11-D+H2==>AC6H12+H
# 'AC6H12+H<=>AC6H11-E+H2 6.651E+05 2.540 6.756E+03 !'
# | 'REV/ 3.076E+04 2.540 1.104E+04 /'
665100 | 2.54 | 6756 | AC6H12+H==>AC6H11-E+H2
30760 | 2.54 | 11040 | AC6H11-E+H2==>AC6H12+H
# 'AC6H12+OH<=>AC6H11-A2+H2O 3.120E+06 2.000 -2.980E+02 !'
# | 'REV/ 5.503E+08 1.390 3.247E+04 /'
3120000 | 2 | -298 | AC6H12+OH==>AC6H11-A2+H2O
550300000 | 1.39 | 32470 | AC6H11-A2+H2O==>AC6H12+OH
# 'AC6H12+OH<=>AC6H11-C+H2O 2.764E+04 2.640 -1.919E+03 !'
# | 'REV/ 1.551E+06 2.380 3.336E+04 /'
27640 | 2.64 | -1919 | AC6H12+OH==>AC6H11-C+H2O
1551000 | 2.38 | 33360 | AC6H11-C+H2O==>AC6H12+OH
# 'AC6H12+OH<=>AC6H11-D+H2O 4.670E+07 1.610 -3.500E+01 !'
# | 'REV/ 6.084E+05 1.950 2.191E+04 /'
46700000 | 1.61 | -35 | AC6H12+OH==>AC6H11-D+H2O
608400 | 1.95 | 21910 | AC6H11-D+H2O==>AC6H12+OH
# 'AC6H12+OH<=>AC6H11-E+H2O 5.270E+09 0.970 1.586E+03 !'
# | 'REV/ 1.055E+09 0.970 2.102E+04 /'
5270000000 | 0.97 | 1586 | AC6H12+OH==>AC6H11-E+H2O
1055000000 | 0.97 | 21020 | AC6H11-E+H2O==>AC6H12+OH
# 'AC6H12+CH3<=>AC6H11-A2+CH4 2.210E+00 3.500 5.675E+03 !'
# | 'REV/ 2.352E+03 2.890 2.376E+04 /'
2.21 | 3.5 | 5675 | AC6H12+CH3==>AC6H11-A2+CH4
2352 | 2.89 | 23760 | AC6H11-A2+CH4==>AC6H12+CH3
# 'AC6H12+CH3<=>AC6H11-C+CH4 3.690E+00 3.310 4.002E+03 !'
# | 'REV/ 1.249E+03 3.050 2.460E+04 /'
3.69 | 3.31 | 4002 | AC6H12+CH3==>AC6H11-C+CH4
1249 | 3.05 | 24600 | AC6H11-C+CH4==>AC6H12+CH3
# 'AC6H12+CH3<=>AC6H11-D+CH4 1.510E+00 3.460 5.481E+03 !'
# | 'REV/ 1.187E-01 3.800 1.275E+04 /'
1.51 | 3.46 | 5481 | AC6H12+CH3==>AC6H11-D+CH4
0.1187 | 3.8 | 12750 | AC6H11-D+CH4==>AC6H12+CH3
# 'AC6H12+CH3<=>AC6H11-E+CH4 4.521E-01 3.650 7.154E+03 !'
# | 'REV/ 5.463E-01 3.650 1.191E+04 /'
0.4521 | 3.65 | 7154 | AC6H12+CH3==>AC6H11-E+CH4
0.5463 | 3.65 | 11910 | AC6H11-E+CH4==>AC6H12+CH3
# 'AC6H12+HO2<=>AC6H11-A2+H2O2 9.639E+03 2.600 1.391E+04 !'
# | 'REV/ 1.009E+07 1.660 1.521E+04 /'
9639 | 2.6 | 13910 | AC6H12+HO2==>AC6H11-A2+H2O2
10090000 | 1.66 | 15210 | AC6H11-A2+H2O2==>AC6H12+HO2
# 'AC6H12+HO2<=>AC6H11-C+H2O2 4.820E+03 2.550 1.053E+04 !'
# | 'REV/ 1.605E+06 1.960 1.434E+04 /'
4820 | 2.55 | 10530 | AC6H12+HO2==>AC6H11-C+H2O2
1605000 | 1.96 | 14340 | AC6H11-C+H2O2==>AC6H12+HO2
# 'AC6H12+HO2<=>AC6H11-D+H2O2 9.640E+03 2.600 1.391E+04 !'
# | 'REV/ 7.455E+02 2.610 4.392E+03 /'
9640 | 2.6 | 13910 | AC6H12+HO2==>AC6H11-D+H2O2
745.5 | 2.61 | 4392 | AC6H11-D+H2O2==>AC6H12+HO2
# 'AC6H12+HO2<=>AC6H11-E+H2O2 2.380E+04 2.550 1.649E+04 !'
# | 'REV/ 2.829E+04 2.220 4.466E+03 /'
23800 | 2.55 | 16490 | AC6H12+HO2==>AC6H11-E+H2O2
28290 | 2.22 | 4466 | AC6H11-E+H2O2==>AC6H12+HO2
# 'AC6H12+CH3O2<=>AC6H11-A2+CH3O2H 9.639E+03 2.600 1.391E+04 !'
# | 'REV/ 2.101E+07 1.490 1.219E+04 /'
9639 | 2.6 | 13910 | AC6H12+CH3O2==>AC6H11-A2+CH3O2H
21010000 | 1.49 | 12190 | AC6H11-A2+CH3O2H==>AC6H12+CH3O2
# 'AC6H12+CH3O2<=>AC6H11-C+CH3O2H 4.820E+03 2.550 1.053E+04 !'
# | 'REV/ 3.343E+06 1.790 1.132E+04 /'
4820 | 2.55 | 10530 | AC6H12+CH3O2==>AC6H11-C+CH3O2H
3343000 | 1.79 | 11320 | AC6H11-C+CH3O2H==>AC6H12+CH3O2
# 'AC6H12+CH3O2<=>AC6H11-D+CH3O2H 9.640E+03 2.600 1.391E+04 !'
# | 'REV/ 1.552E+03 2.440 1.372E+03 /'
9640 | 2.6 | 13910 | AC6H12+CH3O2==>AC6H11-D+CH3O2H
1552 | 2.44 | 1372 | AC6H11-D+CH3O2H==>AC6H12+CH3O2
# 'AC6H12+CH3O2<=>AC6H11-E+CH3O2H 2.380E+04 2.550 1.649E+04 !'
# | 'REV/ 5.892E+04 2.040 1.446E+03 /'
23800 | 2.55 | 16490 | AC6H12+CH3O2==>AC6H11-E+CH3O2H
58920 | 2.04 | 1446 | AC6H11-E+CH3O2H==>AC6H12+CH3O2
# 'AC6H12+CH3O<=>AC6H11-A2+CH3OH 9.000E+01 2.950 1.199E+04 !'
# | 'REV/ 1.768E+03 2.360 2.787E+04 /'
90 | 2.95 | 11990 | AC6H12+CH3O==>AC6H11-A2+CH3OH
1768 | 2.36 | 27870 | AC6H11-A2+CH3OH==>AC6H12+CH3O
# 'AC6H12+CH3O<=>AC6H11-C+CH3OH 4.000E+01 2.900 8.609E+03 !'
# | 'REV/ 2.499E+02 2.670 2.700E+04 /'
40 | 2.9 | 8609 | AC6H12+CH3O==>AC6H11-C+CH3OH
249.9 | 2.67 | 27000 | AC6H11-C+CH3OH==>AC6H12+CH3O
# 'AC6H12+CH3O<=>AC6H11-D+CH3OH 1.450E+11 0.000 4.571E+03 !'
# | 'REV/ 2.103E+08 0.370 9.631E+03 /'
145000000000 | 0 | 4571 | AC6H12+CH3O==>AC6H11-D+CH3OH
210300000 | 0.37 | 9631 | AC6H11-D+CH3OH==>AC6H12+CH3O
# 'AC6H12+CH3O<=>AC6H11-E+CH3OH 2.170E+11 0.000 6.458E+03 !'
# | 'REV/ 4.839E+09 0.020 9.008E+03 /'
217000000000 | 0 | 6458 | AC6H12+CH3O==>AC6H11-E+CH3OH
4839000000 | 0.02 | 9008 | AC6H11-E+CH3OH==>AC6H12+CH3O
# 'BC6H12+H<=>AC6H11-C+H2 3.460E+05 2.500 2.492E+03 !'
# | 'REV/ 9.180E+06 2.060 1.974E+04 /'
346000 | 2.5 | 2492 | BC6H12+H==>AC6H11-C+H2
9180000 | 2.06 | 19740 | AC6H11-C+H2==>BC6H12+H
# 'BC6H12+H<=>CC6H11-B+H2 3.376E+05 2.360 2.070E+02 !'
# | 'REV/ 2.496E+06 2.270 2.104E+04 /'
337600 | 2.36 | 207 | BC6H12+H==>CC6H11-B+H2
2496000 | 2.27 | 21040 | CC6H11-B+H2==>BC6H12+H
# 'BC6H12+H<=>BC6H11-E+H2 6.651E+05 2.540 6.756E+03 !'
# | 'REV/ 3.090E+04 2.540 1.104E+04 /'
665100 | 2.54 | 6756 | BC6H12+H==>BC6H11-E+H2
30900 | 2.54 | 11040 | BC6H11-E+H2==>BC6H12+H
# 'BC6H12+OH<=>AC6H11-C+H2O 6.240E+06 2.000 -2.980E+02 !'
# | 'REV/ 7.168E+08 1.560 3.211E+04 /'
6240000 | 2 | -298 | BC6H12+OH==>AC6H11-C+H2O
716800000 | 1.56 | 32110 | AC6H11-C+H2O==>BC6H12+OH
# 'BC6H12+OH<=>CC6H11-B+H2O 2.764E+04 2.640 -1.919E+03 !'
# | 'REV/ 8.847E+05 2.550 3.407E+04 /'
27640 | 2.64 | -1919 | BC6H12+OH==>CC6H11-B+H2O
884700 | 2.55 | 34070 | CC6H11-B+H2O==>BC6H12+OH
# 'BC6H12+OH<=>BC6H11-E+H2O 5.270E+09 0.970 1.586E+03 !'
# | 'REV/ 1.060E+09 0.970 2.102E+04 /'
5270000000 | 0.97 | 1586 | BC6H12+OH==>BC6H11-E+H2O
1060000000 | 0.97 | 21020 | BC6H11-E+H2O==>BC6H12+OH
# 'BC6H12+CH3<=>AC6H11-C+CH4 4.420E+00 3.500 5.675E+03 !'
# | 'REV/ 3.064E+03 3.060 2.341E+04 /'
4.42 | 3.5 | 5675 | BC6H12+CH3==>AC6H11-C+CH4
3064 | 3.06 | 23410 | AC6H11-C+CH4==>BC6H12+CH3
# 'BC6H12+CH3<=>CC6H11-B+CH4 3.690E+00 3.310 4.002E+03 !'
# | 'REV/ 7.126E+02 3.220 2.531E+04 /'
3.69 | 3.31 | 4002 | BC6H12+CH3==>CC6H11-B+CH4
712.6 | 3.22 | 25310 | CC6H11-B+CH4==>BC6H12+CH3
# 'BC6H12+CH3<=>BC6H11-E+CH4 4.521E-01 3.650 7.154E+03 !'
# | 'REV/ 5.487E-01 3.650 1.191E+04 /'
0.4521 | 3.65 | 7154 | BC6H12+CH3==>BC6H11-E+CH4
0.5487 | 3.65 | 11910 | BC6H11-E+CH4==>BC6H12+CH3
# 'BC6H12+HO2<=>AC6H11-C+H2O2 1.928E+04 2.600 1.391E+04 !'
# | 'REV/ 1.315E+07 1.840 1.485E+04 /'
19280 | 2.6 | 13910 | BC6H12+HO2==>AC6H11-C+H2O2
13150000 | 1.84 | 14850 | AC6H11-C+H2O2==>BC6H12+HO2
# 'BC6H12+HO2<=>CC6H11-B+H2O2 4.820E+03 2.550 1.053E+04 !'
# | 'REV/ 9.158E+05 2.130 1.505E+04 /'
4820 | 2.55 | 10530 | BC6H12+HO2==>CC6H11-B+H2O2
915800 | 2.13 | 15050 | CC6H11-B+H2O2==>BC6H12+HO2
# 'BC6H12+HO2<=>BC6H11-E+H2O2 2.380E+04 2.550 1.649E+04 !'
# | 'REV/ 2.842E+04 2.220 4.466E+03 /'
23800 | 2.55 | 16490 | BC6H12+HO2==>BC6H11-E+H2O2
28420 | 2.22 | 4466 | BC6H11-E+H2O2==>BC6H12+HO2
# 'BC6H12+CH3O2<=>AC6H11-C+CH3O2H 1.928E+04 2.600 1.391E+04 !'
# | 'REV/ 2.738E+07 1.660 1.183E+04 /'
19280 | 2.6 | 13910 | BC6H12+CH3O2==>AC6H11-C+CH3O2H
27380000 | 1.66 | 11830 | AC6H11-C+CH3O2H==>BC6H12+CH3O2
# 'BC6H12+CH3O2<=>CC6H11-B+CH3O2H 4.820E+03 2.550 1.053E+04 !'
# | 'REV/ 1.907E+06 1.950 1.203E+04 /'
4820 | 2.55 | 10530 | BC6H12+CH3O2==>CC6H11-B+CH3O2H
1907000 | 1.95 | 12030 | CC6H11-B+CH3O2H==>BC6H12+CH3O2
# 'BC6H12+CH3O2<=>BC6H11-E+CH3O2H 2.380E+04 2.550 1.649E+04 !'
# | 'REV/ 5.918E+04 2.040 1.446E+03 /'
23800 | 2.55 | 16490 | BC6H12+CH3O2==>BC6H11-E+CH3O2H
59180 | 2.04 | 1446 | BC6H11-E+CH3O2H==>BC6H12+CH3O2
# 'BC6H12+CH3O<=>AC6H11-C+CH3OH 1.800E+02 2.950 1.199E+04 !'
# | 'REV/ 2.302E+03 2.540 2.751E+04 /'
180 | 2.95 | 11990 | BC6H12+CH3O==>AC6H11-C+CH3OH
2302 | 2.54 | 27510 | AC6H11-C+CH3OH==>BC6H12+CH3O
# 'BC6H12+CH3O<=>CC6H11-B+CH3OH 4.000E+01 2.900 8.609E+03 !'
# | 'REV/ 1.426E+02 2.830 2.771E+04 /'
40 | 2.9 | 8609 | BC6H12+CH3O==>CC6H11-B+CH3OH
142.6 | 2.83 | 27710 | CC6H11-B+CH3OH==>BC6H12+CH3O
# 'BC6H12+CH3O<=>BC6H11-E+CH3OH 2.170E+11 0.000 6.458E+03 !'
# | 'REV/ 4.860E+09 0.020 9.008E+03 /'
217000000000 | 0 | 6458 | BC6H12+CH3O==>BC6H11-E+CH3OH
4860000000 | 0.02 | 9008 | BC6H11-E+CH3OH==>BC6H12+CH3O
# 'CC6H12+H<=>CC6H11-A+H2 1.330E+06 2.540 6.756E+03 !'
# | 'REV/ 6.091E+04 2.540 1.105E+04 /'
1330000 | 2.54 | 6756 | CC6H12+H==>CC6H11-A+H2
60910 | 2.54 | 11050 | CC6H11-A+H2==>CC6H12+H
# 'CC6H12+H<=>CC6H11-B+H2 2.650E+06 2.200 0.000E+00 !'
# | 'REV/ 9.154E+06 2.140 2.225E+04 /'
2650000 | 2.2 | 0 | CC6H12+H==>CC6H11-B+H2
9154000 | 2.14 | 22250 | CC6H11-B+H2==>CC6H12+H
# 'CC6H12+H<=>DC6H11-C+H2 1.730E+05 2.500 2.492E+03 !'
# | 'REV/ 4.830E+06 2.060 2.002E+04 /'
173000 | 2.5 | 2492 | CC6H12+H==>DC6H11-C+H2
4830000 | 2.06 | 20020 | DC6H11-C+H2==>CC6H12+H
# 'CC6H12+OH<=>CC6H11-A+H2O 1.054E+10 0.970 1.586E+03 !'
# | 'REV/ 2.090E+09 0.970 2.103E+04 /'
10540000000 | 0.97 | 1586 | CC6H12+OH==>CC6H11-A+H2O
2090000000 | 0.97 | 21030 | CC6H11-A+H2O==>CC6H12+OH
# 'CC6H12+OH<=>CC6H11-B+H2O 6.140E+02 3.200 -3.500E+03 !'
# | 'REV/ 9.183E+03 3.140 3.391E+04 /'
614 | 3.2 | -3500 | CC6H12+OH==>CC6H11-B+H2O
9183 | 3.14 | 33910 | CC6H11-B+H2O==>CC6H12+OH
# 'CC6H12+OH<=>DC6H11-C+H2O 3.120E+06 2.000 -2.980E+02 !'
# | 'REV/ 3.771E+08 1.560 3.239E+04 /'
3120000 | 2 | -298 | CC6H12+OH==>DC6H11-C+H2O
377100000 | 1.56 | 32390 | DC6H11-C+H2O==>CC6H12+OH
# 'CC6H12+CH3<=>CC6H11-A+CH4 9.042E-01 3.650 7.154E+03 !'
# | 'REV/ 1.082E+00 3.650 1.192E+04 /'
0.9042 | 3.65 | 7154 | CC6H12+CH3==>CC6H11-A+CH4
1.082 | 3.65 | 11920 | CC6H11-A+CH4==>CC6H12+CH3
# 'CC6H12+CH3<=>CC6H11-B+CH4 4.613E+00 3.100 2.330E+03 !'
# | 'REV/ 4.163E+02 3.040 2.506E+04 /'
4.613 | 3.1 | 2330 | CC6H12+CH3==>CC6H11-B+CH4
416.3 | 3.04 | 25060 | CC6H11-B+CH4==>CC6H12+CH3
# 'CC6H12+CH3<=>DC6H11-C+CH4 2.210E+00 3.500 5.675E+03 !'
# | 'REV/ 1.612E+03 3.060 2.369E+04 /'
2.21 | 3.5 | 5675 | CC6H12+CH3==>DC6H11-C+CH4
1612 | 3.06 | 23690 | DC6H11-C+CH4==>CC6H12+CH3
# 'CC6H12+HO2<=>CC6H11-A+H2O2 4.760E+04 2.550 1.649E+04 !'
# | 'REV/ 5.603E+04 2.220 4.476E+03 /'
47600 | 2.55 | 16490 | CC6H12+HO2==>CC6H11-A+H2O2
56030 | 2.22 | 4476 | CC6H11-A+H2O2==>CC6H12+HO2
# 'CC6H12+HO2<=>CC6H11-B+H2O2 1.810E+03 2.500 7.154E+03 !'
# | 'REV/ 1.607E+05 2.110 1.310E+04 /'
1810 | 2.5 | 7154 | CC6H12+HO2==>CC6H11-B+H2O2
160700 | 2.11 | 13100 | CC6H11-B+H2O2==>CC6H12+HO2
# 'CC6H12+HO2<=>DC6H11-C+H2O2 9.639E+03 2.600 1.391E+04 !'
# | 'REV/ 6.917E+06 1.830 1.513E+04 /'
9639 | 2.6 | 13910 | CC6H12+HO2==>DC6H11-C+H2O2
6917000 | 1.83 | 15130 | DC6H11-C+H2O2==>CC6H12+HO2
# 'CC6H12+CH3O2<=>CC6H11-A+CH3O2H 4.760E+04 2.550 1.649E+04 !'
# | 'REV/ 1.167E+05 2.050 1.456E+03 /'
47600 | 2.55 | 16490 | CC6H12+CH3O2==>CC6H11-A+CH3O2H
116700 | 2.05 | 1456 | CC6H11-A+CH3O2H==>CC6H12+CH3O2
# 'CC6H12+CH3O2<=>CC6H11-B+CH3O2H 1.810E+03 2.500 7.154E+03 !'
# | 'REV/ 3.346E+05 1.930 1.008E+04 /'
1810 | 2.5 | 7154 | CC6H12+CH3O2==>CC6H11-B+CH3O2H
334600 | 1.93 | 10080 | CC6H11-B+CH3O2H==>CC6H12+CH3O2
# 'CC6H12+CH3O2<=>DC6H11-C+CH3O2H 9.639E+03 2.600 1.391E+04 !'
# | 'REV/ 1.440E+07 1.660 1.211E+04 /'
9639 | 2.6 | 13910 | CC6H12+CH3O2==>DC6H11-C+CH3O2H
14400000 | 1.66 | 12110 | DC6H11-C+CH3O2H==>CC6H12+CH3O2
# 'CC6H12+CH3O<=>CC6H11-A+CH3OH 4.340E+11 0.000 6.458E+03 !'
# | 'REV/ 9.583E+09 0.020 9.018E+03 /'
434000000000 | 0 | 6458 | CC6H12+CH3O==>CC6H11-A+CH3OH
9583000000 | 0.02 | 9018 | CC6H11-A+CH3OH==>CC6H12+CH3O
# 'CC6H12+CH3O<=>CC6H11-B+CH3OH 1.000E+01 2.850 5.231E+03 !'
# | 'REV/ 1.665E+01 2.810 2.575E+04 /'
10 | 2.85 | 5231 | CC6H12+CH3O==>CC6H11-B+CH3OH
16.65 | 2.81 | 25750 | CC6H11-B+CH3OH==>CC6H12+CH3O
# 'CC6H12+CH3O<=>DC6H11-C+CH3OH 9.000E+01 2.950 1.199E+04 !'
# | 'REV/ 1.211E+03 2.540 2.779E+04 /'
90 | 2.95 | 11990 | CC6H12+CH3O==>DC6H11-C+CH3OH
1211 | 2.54 | 27790 | DC6H11-C+CH3OH==>CC6H12+CH3O
# 'DC6H12+H<=>DC6H11-A+H2 1.330E+06 2.540 6.756E+03 !'
# | 'REV/ 6.181E+04 2.540 1.104E+04 /'
1330000 | 2.54 | 6756 | DC6H12+H==>DC6H11-A+H2
61810 | 2.54 | 11040 | DC6H11-A+H2==>DC6H12+H
# 'DC6H12+H<=>DC6H11-B+H2 6.020E+05 2.400 2.583E+03 !'
# | 'REV/ 2.365E+02 2.970 1.135E+04 /'
602000 | 2.4 | 2583 | DC6H12+H==>DC6H11-B+H2
236.5 | 2.97 | 11350 | DC6H11-B+H2==>DC6H12+H
# 'DC6H12+H<=>DC6H11-C+H2 3.376E+05 2.360 2.070E+02 !'
# | 'REV/ 4.420E+06 2.100 2.034E+04 /'
337600 | 2.36 | 207 | DC6H12+H==>DC6H11-C+H2
4420000 | 2.1 | 20340 | DC6H11-C+H2==>DC6H12+H
# 'DC6H12+OH<=>DC6H11-A+H2O 1.054E+10 0.970 1.586E+03 !'
# | 'REV/ 2.121E+09 0.960 2.102E+04 /'
10540000000 | 0.97 | 1586 | DC6H12+OH==>DC6H11-A+H2O
2121000000 | 0.96 | 21020 | DC6H11-A+H2O==>DC6H12+OH
# 'DC6H12+OH<=>DC6H11-B+H2O 5.733E+10 0.510 6.300E+01 !'
# | 'REV/ 9.751E+07 1.080 2.399E+04 /'
57330000000 | 0.51 | 63 | DC6H12+OH==>DC6H11-B+H2O
97510000 | 1.08 | 23990 | DC6H11-B+H2O==>DC6H12+OH
# 'DC6H12+OH<=>DC6H11-C+H2O 2.764E+04 2.640 -1.919E+03 !'
# | 'REV/ 1.567E+06 2.380 3.337E+04 /'
27640 | 2.64 | -1919 | DC6H12+OH==>DC6H11-C+H2O
1567000 | 2.38 | 33370 | DC6H11-C+H2O==>DC6H12+OH
# 'DC6H12+CH3<=>DC6H11-A+CH4 9.042E-01 3.650 7.154E+03 !'
# | 'REV/ 1.098E+00 3.640 1.191E+04 /'
0.9042 | 3.65 | 7154 | DC6H12+CH3==>DC6H11-A+CH4
1.098 | 3.64 | 11910 | DC6H11-A+CH4==>DC6H12+CH3
# 'DC6H12+CH3<=>DC6H11-B+CH4 6.010E-10 6.360 8.930E+02 !'
# | 'REV/ 6.168E-12 6.940 1.014E+04 /'
6.01e-10 | 6.36 | 893 | DC6H12+CH3==>DC6H11-B+CH4
6.168e-12 | 6.94 | 10140 | DC6H11-B+CH4==>DC6H12+CH3
# 'DC6H12+CH3<=>DC6H11-C+CH4 3.690E+00 3.310 4.002E+03 !'
# | 'REV/ 1.262E+03 3.050 2.461E+04 /'
3.69 | 3.31 | 4002 | DC6H12+CH3==>DC6H11-C+CH4
1262 | 3.05 | 24610 | DC6H11-C+CH4==>DC6H12+CH3
# 'DC6H12+HO2<=>DC6H11-A+H2O2 4.760E+04 2.550 1.649E+04 !'
# | 'REV/ 5.685E+04 2.220 4.466E+03 /'
47600 | 2.55 | 16490 | DC6H12+HO2==>DC6H11-A+H2O2
56850 | 2.22 | 4466 | DC6H11-A+H2O2==>DC6H12+HO2
# 'DC6H12+HO2<=>DC6H11-B+H2O2 3.610E+03 2.550 1.053E+04 !'
# | 'REV/ 3.645E+01 2.800 2.994E+03 /'
3610 | 2.55 | 10530 | DC6H12+HO2==>DC6H11-B+H2O2
36.45 | 2.8 | 2994 | DC6H11-B+H2O2==>DC6H12+HO2
# 'DC6H12+HO2<=>DC6H11-C+H2O2 4.820E+03 2.550 1.053E+04 !'
# | 'REV/ 1.622E+06 1.960 1.435E+04 /'
4820 | 2.55 | 10530 | DC6H12+HO2==>DC6H11-C+H2O2
1622000 | 1.96 | 14350 | DC6H11-C+H2O2==>DC6H12+HO2
# 'DC6H12+CH3O2<=>DC6H11-A+CH3O2H 4.760E+04 2.550 1.649E+04 !'
# | 'REV/ 1.184E+05 2.040 1.446E+03 /'
47600 | 2.55 | 16490 | DC6H12+CH3O2==>DC6H11-A+CH3O2H
118400 | 2.04 | 1446 | DC6H11-A+CH3O2H==>DC6H12+CH3O2
# 'DC6H12+CH3O2<=>DC6H11-B+CH3O2H 3.610E+03 2.550 1.053E+04 !'
# | 'REV/ 7.590E+01 2.620 -2.600E+01 /'
3610 | 2.55 | 10530 | DC6H12+CH3O2==>DC6H11-B+CH3O2H
75.9 | 2.62 | -26 | DC6H11-B+CH3O2H==>DC6H12+CH3O2
# 'DC6H12+CH3O2<=>DC6H11-C+CH3O2H 4.820E+03 2.550 1.053E+04 !'
# | 'REV/ 3.378E+06 1.790 1.133E+04 /'
4820 | 2.55 | 10530 | DC6H12+CH3O2==>DC6H11-C+CH3O2H
3378000 | 1.79 | 11330 | DC6H11-C+CH3O2H==>DC6H12+CH3O2
# 'DC6H12+CH3O<=>DC6H11-A+CH3OH 4.340E+11 0.000 6.458E+03 !'
# | 'REV/ 9.723E+09 0.020 9.008E+03 /'
434000000000 | 0 | 6458 | DC6H12+CH3O==>DC6H11-A+CH3OH
9723000000 | 0.02 | 9008 | DC6H11-A+CH3OH==>DC6H12+CH3O
# 'DC6H12+CH3O<=>DC6H11-B+CH3OH 2.290E+10 0.000 2.873E+03 !'
# | 'REV/ 4.337E+06 0.600 9.913E+03 /'
22900000000 | 0 | 2873 | DC6H12+CH3O==>DC6H11-B+CH3OH
4337000 | 0.6 | 9913 | DC6H11-B+CH3OH==>DC6H12+CH3O
# 'DC6H12+CH3O<=>DC6H11-C+CH3OH 4.000E+01 2.900 8.609E+03 !'
# | 'REV/ 2.525E+02 2.660 2.701E+04 /'
40 | 2.9 | 8609 | DC6H12+CH3O==>DC6H11-C+CH3OH
252.5 | 2.66 | 27010 | DC6H11-C+CH3OH==>DC6H12+CH3O
# 'AC6H11-C+HO2<=>AC6H11O-C+OH 9.640E+12 0.000 0.000E+00 !'
# | 'REV/ 1.774E+15 -0.900 1.556E+04 /'
9640000000000 | 0 | 0 | AC6H11-C+HO2==>AC6H11O-C+OH
1774000000000000 | -0.9 | 15560 | AC6H11O-C+OH==>AC6H11-C+HO2
# 'AC6H11-C+CH3O2<=>AC6H11O-C+CH3O 9.640E+12 0.000 0.000E+00 !'
# | 'REV/ 1.732E+17 -1.470 2.033E+04 /'
9640000000000 | 0 | 0 | AC6H11-C+CH3O2==>AC6H11O-C+CH3O
1.732e+17 | -1.47 | 20330 | AC6H11O-C+CH3O==>AC6H11-C+CH3O2
# 'AC6H11-C+C2H5O2<=>AC6H11O-C+C2H5O 9.640E+12 0.000 0.000E+00 !'
# | 'REV/ 1.134E+14 -0.550 1.817E+04 /'
9640000000000 | 0 | 0 | AC6H11-C+C2H5O2==>AC6H11O-C+C2H5O
113400000000000 | -0.55 | 18170 | AC6H11O-C+C2H5O==>AC6H11-C+C2H5O2
# 'AC6H11-E<=>AC6H11-A2 4.172E+11 0.000 2.640E+04 !'
# | 'REV/ 3.674E+14 -0.610 3.973E+04 /'
417200000000 | 0 | 26400 | AC6H11-E==>AC6H11-A2
367400000000000 | -0.61 | 39730 | AC6H11-A2==>AC6H11-E
# 'CC6H11-B+HO2<=>CC6H11O-B+OH 9.640E+12 0.000 0.000E+00 !'
# | 'REV/ 5.162E+15 -1.000 1.707E+04 /'
9640000000000 | 0 | 0 | CC6H11-B+HO2==>CC6H11O-B+OH
5162000000000000 | -1 | 17070 | CC6H11O-B+OH==>CC6H11-B+HO2
# 'CC6H11-B+CH3O2<=>CC6H11O-B+CH3O 9.640E+12 0.000 0.000E+00 !'
# | 'REV/ 5.042E+17 -1.570 2.183E+04 /'
9640000000000 | 0 | 0 | CC6H11-B+CH3O2==>CC6H11O-B+CH3O
5.042e+17 | -1.57 | 21830 | CC6H11O-B+CH3O==>CC6H11-B+CH3O2
# 'CC6H11-B+C2H5O2<=>CC6H11O-B+C2H5O 9.640E+12 0.000 0.000E+00 !'
# | 'REV/ 3.301E+14 -0.650 1.967E+04 /'
9640000000000 | 0 | 0 | CC6H11-B+C2H5O2==>CC6H11O-B+C2H5O
330100000000000 | -0.65 | 19670 | CC6H11O-B+C2H5O==>CC6H11-B+C2H5O2
# 'DC6H11-C+HO2<=>DC6H11O-C+OH 9.640E+12 0.000 0.000E+00 !'
# | 'REV/ 5.350E+14 -0.730 1.541E+04 /'
9640000000000 | 0 | 0 | DC6H11-C+HO2==>DC6H11O-C+OH
535000000000000 | -0.73 | 15410 | DC6H11O-C+OH==>DC6H11-C+HO2
# 'DC6H11-C+CH3O2<=>DC6H11O-C+CH3O 9.640E+12 0.000 0.000E+00 !'
# | 'REV/ 5.226E+16 -1.310 2.017E+04 /'
9640000000000 | 0 | 0 | DC6H11-C+CH3O2==>DC6H11O-C+CH3O
52260000000000000 | -1.31 | 20170 | DC6H11O-C+CH3O==>DC6H11-C+CH3O2
# 'DC6H11-C+C2H5O2<=>DC6H11O-C+C2H5O 9.640E+12 0.000 0.000E+00 !'
# | 'REV/ 3.421E+13 -0.380 1.801E+04 /'
9640000000000 | 0 | 0 | DC6H11-C+C2H5O2==>DC6H11O-C+C2H5O
34210000000000 | -0.38 | 18010 | DC6H11O-C+C2H5O==>DC6H11-C+C2H5O2
# 'AC6H11O-C<=>C2H5CHO+C3H5-T 3.243E+22 -2.590 3.001E+04 !'
# | 'REV/ 1.000E+11 0.000 1.190E+04 /'
3.243e+22 | -2.59 | 30010 | AC6H11O-C==>C2H5CHO+C3H5-T
100000000000 | 0 | 11900 | C2H5CHO+C3H5-T==>AC6H11O-C
# 'CC6H11O-B<=>CH3COCH3+C3H5-S 7.180E+17 -1.200 2.837E+04 !'
# | 'REV/ 1.000E+11 0.000 1.190E+04 /'
7.18e+17 | -1.2 | 28370 | CC6H11O-B==>CH3COCH3+C3H5-S
100000000000 | 0 | 11900 | CH3COCH3+C3H5-S==>CC6H11O-B
# 'DC6H11O-C<=>IC3H7CHO+C2H3 9.555E+16 -1.190 2.336E+04 !'
# | 'REV/ 1.000E+11 0.000 9.600E+03 /'
95550000000000000 | -1.19 | 23360 | DC6H11O-C==>IC3H7CHO+C2H3
100000000000 | 0 | 9600 | IC3H7CHO+C2H3==>DC6H11O-C
# 'DC6H11O-C<=>C2H3CHO+IC3H7 2.420E+16 -0.790 8.741E+03 !'
# | 'REV/ 1.000E+11 0.000 9.600E+03 /'
24200000000000000 | -0.79 | 8741 | DC6H11O-C==>C2H3CHO+IC3H7
100000000000 | 0 | 9600 | C2H3CHO+IC3H7==>DC6H11O-C
# 'AC6H11-A2<=>C3H4-A+NC3H7 1.280E+28 -4.430 7.237E+04 !'
# | 'REV/ 1.000E+11 0.000 9.200E+03 /'
1.28e+28 | -4.43 | 72370 | AC6H11-A2==>C3H4-A+NC3H7
100000000000 | 0 | 9200 | C3H4-A+NC3H7==>AC6H11-A2
# 'AC6H11-C<=>IC5H8+CH3 7.172E+20 -2.490 5.220E+04 !'
# | 'REV/ 1.000E+11 0.000 7.800E+03 /'
7.172e+20 | -2.49 | 52200 | AC6H11-C==>IC5H8+CH3
100000000000 | 0 | 7800 | IC5H8+CH3==>AC6H11-C
# 'AC6H11-D<=>C3H6+C3H5-T 1.329E+22 -2.890 5.372E+04 !'
# | 'REV/ 1.000E+11 0.000 7.800E+03 /'
1.329e+22 | -2.89 | 53720 | AC6H11-D==>C3H6+C3H5-T
100000000000 | 0 | 7800 | C3H6+C3H5-T==>AC6H11-D
# 'AC6H11-E<=>C2H4+IC4H7 4.964E+23 -3.550 4.359E+04 !'
# | 'REV/ 1.000E+11 0.000 7.800E+03 /'
4.964e+23 | -3.55 | 43590 | AC6H11-E==>C2H4+IC4H7
100000000000 | 0 | 7800 | C2H4+IC4H7==>AC6H11-E
# 'BC6H11-E<=>C2H4+IC4H7-I1 2.006E+17 -1.320 4.326E+04 !'
# | 'REV/ 2.000E+11 0.000 7.800E+03 /'
2.006e+17 | -1.32 | 43260 | BC6H11-E==>C2H4+IC4H7-I1
200000000000 | 0 | 7800 | C2H4+IC4H7-I1==>BC6H11-E
# 'CC6H11-A<=>C5H81-3+CH3 2.461E+12 -0.040 2.421E+04 !'
# | 'REV/ 1.000E+11 0.000 9.200E+03 /'
2461000000000 | -0.04 | 24210 | CC6H11-A==>C5H81-3+CH3
100000000000 | 0 | 9200 | C5H81-3+CH3==>CC6H11-A
# 'DC6H11-A<=>C3H6+C3H5-A 1.234E+18 -1.480 1.716E+04 !'
# | 'REV/ 1.000E+11 0.000 7.800E+03 /'
1.234e+18 | -1.48 | 17160 | DC6H11-A==>C3H6+C3H5-A
100000000000 | 0 | 7800 | C3H6+C3H5-A==>DC6H11-A
# 'DC6H11-B<=>IC4H8+C2H3 8.224E+12 -0.260 3.727E+04 !'
# | 'REV/ 1.000E+11 0.000 7.800E+03 /'
8224000000000 | -0.26 | 37270 | DC6H11-B==>IC4H8+C2H3
100000000000 | 0 | 7800 | IC4H8+C2H3==>DC6H11-B
# 'AC6H13O2<=>AC6H13+O2 1.607E+20 -1.643 3.571E+04 !'
# | 'REV/ 4.520E+12 0.000 0.000E+00 /'
1.607e+20 | -1.643 | 35710 | AC6H13O2==>AC6H13+O2
4520000000000 | 0 | 0 | AC6H13+O2==>AC6H13O2
# 'BC6H13O2<=>BC6H13+O2 3.300E+24 -2.549 3.730E+04 !'
# | 'REV/ 1.410E+13 0.000 0.000E+00 /'
3.3e+24 | -2.549 | 37300 | BC6H13O2==>BC6H13+O2
14100000000000 | 0 | 0 | BC6H13+O2==>BC6H13O2
# 'CC6H13O2<=>CC6H13+O2 7.401E+22 -2.277 3.799E+04 !'
# | 'REV/ 7.540E+12 0.000 0.000E+00 /'
7.401e+22 | -2.277 | 37990 | CC6H13O2==>CC6H13+O2
7540000000000 | 0 | 0 | CC6H13+O2==>CC6H13O2
# 'DC6H13O2<=>DC6H13+O2 7.401E+22 -2.277 3.799E+04 !'
# | 'REV/ 7.540E+12 0.000 0.000E+00 /'
7.401e+22 | -2.277 | 37990 | DC6H13O2==>DC6H13+O2
7540000000000 | 0 | 0 | DC6H13+O2==>DC6H13O2
# 'EC6H13O2<=>EC6H13+O2 3.202E+20 -1.643 3.571E+04 !'
# | 'REV/ 4.520E+12 0.000 0.000E+00 /'
3.202e+20 | -1.643 | 35710 | EC6H13O2==>EC6H13+O2
4520000000000 | 0 | 0 | EC6H13+O2==>EC6H13O2
# 'AC6H13+AC6H13O2<=>AC6H13O+AC6H13O 7.000E+12 0.000 -1.000E+03 !'
# | 'REV/ 3.808E+13 -0.179 2.979E+04 /'
7000000000000 | 0 | -1000 | AC6H13+AC6H13O2==>AC6H13O+AC6H13O
38080000000000 | -0.179 | 29790 | AC6H13O+AC6H13O==>AC6H13+AC6H13O2
# 'AC6H13+BC6H13O2<=>AC6H13O+BC6H13O 7.000E+12 0.000 -1.000E+03 !'
# | 'REV/ 2.297E+13 -0.172 3.059E+04 /'
7000000000000 | 0 | -1000 | AC6H13+BC6H13O2==>AC6H13O+BC6H13O
22970000000000 | -0.172 | 30590 | AC6H13O+BC6H13O==>AC6H13+BC6H13O2
# 'AC6H13+CC6H13O2<=>AC6H13O+CC6H13O 7.000E+12 0.000 -1.000E+03 !'
# | 'REV/ 3.582E+13 -0.172 2.950E+04 /'
7000000000000 | 0 | -1000 | AC6H13+CC6H13O2==>AC6H13O+CC6H13O
35820000000000 | -0.172 | 29500 | AC6H13O+CC6H13O==>AC6H13+CC6H13O2
# 'AC6H13+DC6H13O2<=>AC6H13O+DC6H13O 7.000E+12 0.000 -1.000E+03 !'
# | 'REV/ 3.582E+13 -0.172 2.950E+04 /'
7000000000000 | 0 | -1000 | AC6H13+DC6H13O2==>AC6H13O+DC6H13O
35820000000000 | -0.172 | 29500 | AC6H13O+DC6H13O==>AC6H13+DC6H13O2
# 'AC6H13+EC6H13O2<=>AC6H13O+EC6H13O 7.000E+12 0.000 -1.000E+03 !'
# | 'REV/ 3.809E+13 -0.179 2.979E+04 /'
7000000000000 | 0 | -1000 | AC6H13+EC6H13O2==>AC6H13O+EC6H13O
38090000000000 | -0.179 | 29790 | AC6H13O+EC6H13O==>AC6H13+EC6H13O2
# 'BC6H13+AC6H13O2<=>BC6H13O+AC6H13O 7.000E+12 0.000 -1.000E+03 !'
# | 'REV/ 1.512E+17 -1.078 3.218E+04 /'
7000000000000 | 0 | -1000 | BC6H13+AC6H13O2==>BC6H13O+AC6H13O
1.512e+17 | -1.078 | 32180 | BC6H13O+AC6H13O==>BC6H13+AC6H13O2
# 'BC6H13+BC6H13O2<=>BC6H13O+BC6H13O 7.000E+12 0.000 -1.000E+03 !'
# | 'REV/ 9.122E+16 -1.071 3.298E+04 /'
7000000000000 | 0 | -1000 | BC6H13+BC6H13O2==>BC6H13O+BC6H13O
91220000000000000 | -1.071 | 32980 | BC6H13O+BC6H13O==>BC6H13+BC6H13O2
# 'BC6H13+CC6H13O2<=>BC6H13O+CC6H13O 7.000E+12 0.000 -1.000E+03 !'
# | 'REV/ 1.422E+17 -1.071 3.189E+04 /'
7000000000000 | 0 | -1000 | BC6H13+CC6H13O2==>BC6H13O+CC6H13O
1.422e+17 | -1.071 | 31890 | BC6H13O+CC6H13O==>BC6H13+CC6H13O2
# 'BC6H13+DC6H13O2<=>BC6H13O+DC6H13O 7.000E+12 0.000 -1.000E+03 !'
# | 'REV/ 1.422E+17 -1.071 3.189E+04 /'
7000000000000 | 0 | -1000 | BC6H13+DC6H13O2==>BC6H13O+DC6H13O
1.422e+17 | -1.071 | 31890 | BC6H13O+DC6H13O==>BC6H13+DC6H13O2
# 'BC6H13+EC6H13O2<=>BC6H13O+EC6H13O 7.000E+12 0.000 -1.000E+03 !'
# | 'REV/ 1.512E+17 -1.078 3.218E+04 /'
7000000000000 | 0 | -1000 | BC6H13+EC6H13O2==>BC6H13O+EC6H13O
1.512e+17 | -1.078 | 32180 | BC6H13O+EC6H13O==>BC6H13+EC6H13O2
# 'CC6H13+AC6H13O2<=>CC6H13O+AC6H13O 7.000E+12 0.000 -1.000E+03 !'
# | 'REV/ 9.888E+15 -0.806 3.178E+04 /'
7000000000000 | 0 | -1000 | CC6H13+AC6H13O2==>CC6H13O+AC6H13O
9888000000000000 | -0.806 | 31780 | CC6H13O+AC6H13O==>CC6H13+AC6H13O2
# 'CC6H13+BC6H13O2<=>CC6H13O+BC6H13O 7.000E+12 0.000 -1.000E+03 !'
# | 'REV/ 5.965E+15 -0.799 3.258E+04 /'
7000000000000 | 0 | -1000 | CC6H13+BC6H13O2==>CC6H13O+BC6H13O
5965000000000000 | -0.799 | 32580 | CC6H13O+BC6H13O==>CC6H13+BC6H13O2
# 'CC6H13+CC6H13O2<=>CC6H13O+CC6H13O 7.000E+12 0.000 -1.000E+03 !'
# | 'REV/ 9.301E+15 -0.799 3.148E+04 /'
7000000000000 | 0 | -1000 | CC6H13+CC6H13O2==>CC6H13O+CC6H13O
9301000000000000 | -0.799 | 31480 | CC6H13O+CC6H13O==>CC6H13+CC6H13O2
# 'CC6H13+DC6H13O2<=>CC6H13O+DC6H13O 7.000E+12 0.000 -1.000E+03 !'
# | 'REV/ 9.301E+15 -0.799 3.148E+04 /'
7000000000000 | 0 | -1000 | CC6H13+DC6H13O2==>CC6H13O+DC6H13O
9301000000000000 | -0.799 | 31480 | CC6H13O+DC6H13O==>CC6H13+DC6H13O2
# 'CC6H13+EC6H13O2<=>CC6H13O+EC6H13O 7.000E+12 0.000 -1.000E+03 !'
# | 'REV/ 9.889E+15 -0.806 3.178E+04 /'
7000000000000 | 0 | -1000 | CC6H13+EC6H13O2==>CC6H13O+EC6H13O
9889000000000000 | -0.806 | 31780 | CC6H13O+EC6H13O==>CC6H13+EC6H13O2
# 'DC6H13+AC6H13O2<=>DC6H13O+AC6H13O 7.000E+12 0.000 -1.000E+03 !'
# | 'REV/ 9.888E+15 -0.806 3.178E+04 /'
7000000000000 | 0 | -1000 | DC6H13+AC6H13O2==>DC6H13O+AC6H13O
9888000000000000 | -0.806 | 31780 | DC6H13O+AC6H13O==>DC6H13+AC6H13O2
# 'DC6H13+BC6H13O2<=>DC6H13O+BC6H13O 7.000E+12 0.000 -1.000E+03 !'
# | 'REV/ 5.965E+15 -0.799 3.258E+04 /'
7000000000000 | 0 | -1000 | DC6H13+BC6H13O2==>DC6H13O+BC6H13O
5965000000000000 | -0.799 | 32580 | DC6H13O+BC6H13O==>DC6H13+BC6H13O2
# 'DC6H13+CC6H13O2<=>DC6H13O+CC6H13O 7.000E+12 0.000 -1.000E+03 !'
# | 'REV/ 9.301E+15 -0.799 3.148E+04 /'
7000000000000 | 0 | -1000 | DC6H13+CC6H13O2==>DC6H13O+CC6H13O
9301000000000000 | -0.799 | 31480 | DC6H13O+CC6H13O==>DC6H13+CC6H13O2
# 'DC6H13+DC6H13O2<=>DC6H13O+DC6H13O 7.000E+12 0.000 -1.000E+03 !'
# | 'REV/ 9.301E+15 -0.799 3.148E+04 /'
7000000000000 | 0 | -1000 | DC6H13+DC6H13O2==>DC6H13O+DC6H13O
9301000000000000 | -0.799 | 31480 | DC6H13O+DC6H13O==>DC6H13+DC6H13O2
# 'DC6H13+EC6H13O2<=>DC6H13O+EC6H13O 7.000E+12 0.000 -1.000E+03 !'
# | 'REV/ 9.889E+15 -0.806 3.178E+04 /'
7000000000000 | 0 | -1000 | DC6H13+EC6H13O2==>DC6H13O+EC6H13O
9889000000000000 | -0.806 | 31780 | DC6H13O+EC6H13O==>DC6H13+EC6H13O2
# 'EC6H13+AC6H13O2<=>EC6H13O+AC6H13O 7.000E+12 0.000 -1.000E+03 !'
# | 'REV/ 7.589E+13 -0.179 2.979E+04 /'
7000000000000 | 0 | -1000 | EC6H13+AC6H13O2==>EC6H13O+AC6H13O
75890000000000 | -0.179 | 29790 | EC6H13O+AC6H13O==>EC6H13+AC6H13O2
# 'EC6H13+BC6H13O2<=>EC6H13O+BC6H13O 7.000E+12 0.000 -1.000E+03 !'
# | 'REV/ 4.578E+13 -0.172 3.059E+04 /'
7000000000000 | 0 | -1000 | EC6H13+BC6H13O2==>EC6H13O+BC6H13O
45780000000000 | -0.172 | 30590 | EC6H13O+BC6H13O==>EC6H13+BC6H13O2
# 'EC6H13+CC6H13O2<=>EC6H13O+CC6H13O 7.000E+12 0.000 -1.000E+03 !'
# | 'REV/ 7.138E+13 -0.172 2.950E+04 /'
7000000000000 | 0 | -1000 | EC6H13+CC6H13O2==>EC6H13O+CC6H13O
71380000000000 | -0.172 | 29500 | EC6H13O+CC6H13O==>EC6H13+CC6H13O2
# 'EC6H13+DC6H13O2<=>EC6H13O+DC6H13O 7.000E+12 0.000 -1.000E+03 !'
# | 'REV/ 7.138E+13 -0.172 2.950E+04 /'
7000000000000 | 0 | -1000 | EC6H13+DC6H13O2==>EC6H13O+DC6H13O
71380000000000 | -0.172 | 29500 | EC6H13O+DC6H13O==>EC6H13+DC6H13O2
# 'EC6H13+EC6H13O2<=>EC6H13O+EC6H13O 7.000E+12 0.000 -1.000E+03 !'
# | 'REV/ 7.590E+13 -0.179 2.979E+04 /'
7000000000000 | 0 | -1000 | EC6H13+EC6H13O2==>EC6H13O+EC6H13O
75900000000000 | -0.179 | 29790 | EC6H13O+EC6H13O==>EC6H13+EC6H13O2
# 'AC6H13+HO2<=>AC6H13O+OH 7.000E+12 0.000 -1.000E+03 !'
# | 'REV/ 1.138E+15 -0.515 2.609E+04 /'
7000000000000 | 0 | -1000 | AC6H13+HO2==>AC6H13O+OH
1138000000000000 | -0.515 | 26090 | AC6H13O+OH==>AC6H13+HO2
# 'BC6H13+HO2<=>BC6H13O+OH 7.000E+12 0.000 -1.000E+03 !'
# | 'REV/ 4.520E+18 -1.414 2.848E+04 /'
7000000000000 | 0 | -1000 | BC6H13+HO2==>BC6H13O+OH
4.52e+18 | -1.414 | 28480 | BC6H13O+OH==>BC6H13+HO2
# 'CC6H13+HO2<=>CC6H13O+OH 7.000E+12 0.000 -1.000E+03 !'
# | 'REV/ 2.956E+17 -1.142 2.807E+04 /'
7000000000000 | 0 | -1000 | CC6H13+HO2==>CC6H13O+OH
2.956e+17 | -1.142 | 28070 | CC6H13O+OH==>CC6H13+HO2
# 'DC6H13+HO2<=>DC6H13O+OH 7.000E+12 0.000 -1.000E+03 !'
# | 'REV/ 2.956E+17 -1.142 2.807E+04 /'
7000000000000 | 0 | -1000 | DC6H13+HO2==>DC6H13O+OH
2.956e+17 | -1.142 | 28070 | DC6H13O+OH==>DC6H13+HO2
# 'EC6H13+HO2<=>EC6H13O+OH 7.000E+12 0.000 -1.000E+03 !'
# | 'REV/ 2.268E+15 -0.515 2.609E+04 /'
7000000000000 | 0 | -1000 | EC6H13+HO2==>EC6H13O+OH
2268000000000000 | -0.515 | 26090 | EC6H13O+OH==>EC6H13+HO2
# 'AC6H13+CH3O2<=>AC6H13O+CH3O 7.000E+12 0.000 -1.000E+03 !'
# | 'REV/ 7.120E+13 -0.216 3.033E+04 /'
7000000000000 | 0 | -1000 | AC6H13+CH3O2==>AC6H13O+CH3O
71200000000000 | -0.216 | 30330 | AC6H13O+CH3O==>AC6H13+CH3O2
# 'BC6H13+CH3O2<=>BC6H13O+CH3O 7.000E+12 0.000 -1.000E+03 !'
# | 'REV/ 2.827E+17 -1.115 3.272E+04 /'
7000000000000 | 0 | -1000 | BC6H13+CH3O2==>BC6H13O+CH3O
2.827e+17 | -1.115 | 32720 | BC6H13O+CH3O==>BC6H13+CH3O2
# 'CC6H13+CH3O2<=>CC6H13O+CH3O 7.000E+12 0.000 -1.000E+03 !'
# | 'REV/ 1.849E+16 -0.843 3.231E+04 /'
7000000000000 | 0 | -1000 | CC6H13+CH3O2==>CC6H13O+CH3O
18490000000000000 | -0.843 | 32310 | CC6H13O+CH3O==>CC6H13+CH3O2
# 'DC6H13+CH3O2<=>DC6H13O+CH3O 7.000E+12 0.000 -1.000E+03 !'
# | 'REV/ 1.849E+16 -0.843 3.231E+04 /'
7000000000000 | 0 | -1000 | DC6H13+CH3O2==>DC6H13O+CH3O
18490000000000000 | -0.843 | 32310 | DC6H13O+CH3O==>DC6H13+CH3O2
# 'EC6H13+CH3O2<=>EC6H13O+CH3O 7.000E+12 0.000 -1.000E+03 !'
# | 'REV/ 1.419E+14 -0.216 3.033E+04 /'
7000000000000 | 0 | -1000 | EC6H13+CH3O2==>EC6H13O+CH3O
141900000000000 | -0.216 | 30330 | EC6H13O+CH3O==>EC6H13+CH3O2
# 'AC6H13O2<=>AC6H12OOH-A 3.750E+10 0.000 2.440E+04 !'
# | 'REV/ 2.188E+11 -0.570 9.010E+03 /'
37500000000 | 0 | 24400 | AC6H13O2==>AC6H12OOH-A
218800000000 | -0.57 | 9010 | AC6H12OOH-A==>AC6H13O2
# 'AC6H13O2<=>AC6H12OOH-B 1.000E+11 0.000 2.410E+04 !'
# | 'REV/ 3.328E+09 0.008 1.301E+04 /'
100000000000 | 0 | 24100 | AC6H13O2==>AC6H12OOH-B
3328000000 | 0.008 | 13010 | AC6H12OOH-B==>AC6H13O2
# 'AC6H13O2<=>AC6H12OOH-C 2.500E+10 0.000 2.085E+04 !'
# | 'REV/ 4.227E+09 -0.171 7.910E+03 /'
25000000000 | 0 | 20850 | AC6H13O2==>AC6H12OOH-C
4227000000 | -0.171 | 7910 | AC6H12OOH-C==>AC6H13O2
# 'AC6H13O2<=>AC6H12OOH-D 3.125E+09 0.000 1.905E+04 !'
# | 'REV/ 5.283E+08 -0.171 6.110E+03 /'
3125000000 | 0 | 19050 | AC6H13O2==>AC6H12OOH-D
528300000 | -0.171 | 6110 | AC6H12OOH-D==>AC6H13O2
# 'AC6H13O2<=>AC6H12OOH-E 5.860E+08 0.000 2.555E+04 !'
# | 'REV/ 3.419E+09 -0.570 1.016E+04 /'
586000000 | 0 | 25550 | AC6H13O2==>AC6H12OOH-E
3419000000 | -0.57 | 10160 | AC6H12OOH-E==>AC6H13O2
# 'BC6H13O2<=>BC6H12OOH-A 6.000E+11 0.000 2.940E+04 !'
# | 'REV/ 1.337E+12 -0.496 1.393E+04 /'
600000000000 | 0 | 29400 | BC6H13O2==>BC6H12OOH-A
1337000000000 | -0.496 | 13930 | BC6H12OOH-A==>BC6H13O2
# 'BC6H13O2<=>BC6H12OOH-C 2.000E+11 0.000 2.685E+04 !'
# | 'REV/ 1.912E+10 -0.150 1.389E+04 /'
200000000000 | 0 | 26850 | BC6H13O2==>BC6H12OOH-C
19120000000 | -0.15 | 13890 | BC6H12OOH-C==>BC6H13O2
# 'BC6H13O2<=>BC6H12OOH-D 2.500E+10 0.000 2.085E+04 !'
# | 'REV/ 2.390E+09 -0.150 7.890E+03 /'
25000000000 | 0 | 20850 | BC6H13O2==>BC6H12OOH-D
2390000000 | -0.15 | 7890 | BC6H12OOH-D==>BC6H13O2
# 'BC6H13O2<=>BC6H12OOH-E 4.688E+09 0.000 2.235E+04 !'
# | 'REV/ 1.045E+10 -0.496 6.880E+03 /'
4688000000 | 0 | 22350 | BC6H13O2==>BC6H12OOH-E
10450000000 | -0.496 | 6880 | BC6H12OOH-E==>BC6H13O2
# 'CC6H13O2<=>CC6H12OOH-A 7.500E+10 0.000 2.440E+04 !'
# | 'REV/ 3.455E+11 -0.594 9.040E+03 /'
75000000000 | 0 | 24400 | CC6H13O2==>CC6H12OOH-A
345500000000 | -0.594 | 9040 | CC6H12OOH-A==>CC6H13O2
# 'CC6H13O2<=>CC6H12OOH-B 1.000E+11 0.000 2.410E+04 !'
# | 'REV/ 1.064E+10 -0.063 1.305E+04 /'
100000000000 | 0 | 24100 | CC6H13O2==>CC6H12OOH-B
10640000000 | -0.063 | 13050 | CC6H12OOH-B==>CC6H13O2
# 'CC6H13O2<=>CC6H12OOH-D 2.000E+11 0.000 2.685E+04 !'
# | 'REV/ 2.829E+10 -0.145 1.390E+04 /'
200000000000 | 0 | 26850 | CC6H13O2==>CC6H12OOH-D
28290000000 | -0.145 | 13900 | CC6H12OOH-D==>CC6H13O2
# 'CC6H13O2<=>CC6H12OOH-E 3.750E+10 0.000 2.440E+04 !'
# | 'REV/ 2.597E+11 -0.594 9.040E+03 /'
37500000000 | 0 | 24400 | CC6H13O2==>CC6H12OOH-E
259700000000 | -0.594 | 9040 | CC6H12OOH-E==>CC6H13O2
# 'DC6H13O2<=>DC6H12OOH-A 9.376E+09 0.000 2.235E+04 !'
# | 'REV/ 4.319E+10 -0.594 6.990E+03 /'
9376000000 | 0 | 22350 | DC6H13O2==>DC6H12OOH-A
43190000000 | -0.594 | 6990 | DC6H12OOH-A==>DC6H13O2
# 'DC6H13O2<=>DC6H12OOH-B 1.250E+10 0.000 1.910E+04 !'
# | 'REV/ 1.330E+09 -0.063 8.050E+03 /'
12500000000 | 0 | 19100 | DC6H13O2==>DC6H12OOH-B
1330000000 | -0.063 | 8050 | DC6H12OOH-B==>DC6H13O2
# 'DC6H13O2<=>DC6H12OOH-C 2.000E+11 0.000 2.685E+04 !'
# | 'REV/ 2.829E+10 -0.145 1.390E+04 /'
200000000000 | 0 | 26850 | DC6H13O2==>DC6H12OOH-C
28290000000 | -0.145 | 13900 | DC6H12OOH-C==>DC6H13O2
# 'DC6H13O2<=>DC6H12OOH-E 3.000E+11 0.000 2.940E+04 !'
# | 'REV/ 2.077E+12 -0.594 1.404E+04 /'
300000000000 | 0 | 29400 | DC6H13O2==>DC6H12OOH-E
2077000000000 | -0.594 | 14040 | DC6H12OOH-E==>DC6H13O2
# 'EC6H13O2<=>EC6H12OOH-A 1.172E+09 0.000 2.555E+04 !'
# | 'REV/ 4.549E+09 -0.570 1.016E+04 /'
1172000000 | 0 | 25550 | EC6H13O2==>EC6H12OOH-A
4549000000 | -0.57 | 10160 | EC6H12OOH-A==>EC6H13O2
# 'EC6H13O2<=>EC6H12OOH-B 1.563E+09 0.000 1.705E+04 !'
# | 'REV/ 3.121E+08 0.008 5.960E+03 /'
1563000000 | 0 | 17050 | EC6H13O2==>EC6H12OOH-B
312100000 | 0.008 | 5960 | EC6H12OOH-B==>EC6H13O2
# 'EC6H13O2<=>EC6H12OOH-C 2.500E+10 0.000 2.085E+04 !'
# | 'REV/ 1.266E+10 -0.171 7.910E+03 /'
25000000000 | 0 | 20850 | EC6H13O2==>EC6H12OOH-C
12660000000 | -0.171 | 7910 | EC6H12OOH-C==>EC6H13O2
# 'EC6H13O2<=>EC6H12OOH-D 2.000E+11 0.000 2.685E+04 !'
# | 'REV/ 1.013E+11 -0.171 1.391E+04 /'
200000000000 | 0 | 26850 | EC6H13O2==>EC6H12OOH-D
101300000000 | -0.171 | 13910 | EC6H12OOH-D==>EC6H13O2
# 'AC6H13O2<=>AC6H12+HO2 4.530E+35 -7.220 3.949E+04 !'
# | 'REV/ 1.256E+27 -5.362 2.069E+04 /'
4.53e+35 | -7.22 | 39490 | AC6H13O2==>AC6H12+HO2
1.256e+27 | -5.362 | 20690 | AC6H12+HO2==>AC6H13O2
# 'BC6H13O2<=>AC6H12+HO2 1.015E+43 -9.410 4.149E+04 !'
# | 'REV/ 2.319E+32 -7.214 1.660E+04 /'
1.015e+43 | -9.41 | 41490 | BC6H13O2==>AC6H12+HO2
2.319e+32 | -7.214 | 16600 | AC6H12+HO2==>BC6H13O2
# 'BC6H13O2<=>BC6H12+HO2 5.044E+38 -8.110 4.049E+04 !'
# | 'REV/ 5.629E+27 -5.738 1.847E+04 /'
5.044e+38 | -8.11 | 40490 | BC6H13O2==>BC6H12+HO2
5.629e+27 | -5.738 | 18470 | BC6H12+HO2==>BC6H13O2
# 'CC6H13O2<=>BC6H12+HO2 4.530E+35 -7.220 3.949E+04 !'
# | 'REV/ 3.292E+25 -4.892 1.877E+04 /'
4.53e+35 | -7.22 | 39490 | CC6H13O2==>BC6H12+HO2
3.292e+25 | -4.892 | 18770 | BC6H12+HO2==>CC6H13O2
# 'CC6H13O2<=>CC6H12+HO2 5.044E+38 -8.110 4.049E+04 !'
# | 'REV/ 7.846E+28 -5.812 1.835E+04 /'
5.044e+38 | -8.11 | 40490 | CC6H13O2==>CC6H12+HO2
7.846e+28 | -5.812 | 18350 | CC6H12+HO2==>CC6H13O2
# 'DC6H13O2<=>CC6H12+HO2 5.044E+38 -8.110 4.049E+04 !'
# | 'REV/ 7.846E+28 -5.812 1.835E+04 /'
5.044e+38 | -8.11 | 40490 | DC6H13O2==>CC6H12+HO2
7.846e+28 | -5.812 | 18350 | CC6H12+HO2==>DC6H13O2
# 'DC6H13O2<=>DC6H12+HO2 5.075E+42 -9.410 4.149E+04 !'
# | 'REV/ 1.683E+33 -7.290 1.675E+04 /'
5.075e+42 | -9.41 | 41490 | DC6H13O2==>DC6H12+HO2
1.683e+33 | -7.29 | 16750 | DC6H12+HO2==>DC6H13O2
# 'EC6H13O2<=>DC6H12+HO2 5.044E+38 -8.110 4.049E+04 !'
# | 'REV/ 1.565E+30 -6.284 2.054E+04 /'
5.044e+38 | -8.11 | 40490 | EC6H13O2==>DC6H12+HO2
1.565e+30 | -6.284 | 20540 | DC6H12+HO2==>EC6H13O2
# 'AC6H13O2+HO2<=>AC6H13O2H+O2 1.750E+10 0.000 -3.275E+03 !'
# | 'REV/ 3.834E+13 -0.795 3.361E+04 /'
17500000000 | 0 | -3275 | AC6H13O2+HO2==>AC6H13O2H+O2
38340000000000 | -0.795 | 33610 | AC6H13O2H+O2==>AC6H13O2+HO2
# 'BC6H13O2+HO2<=>BC6H13O2H+O2 1.750E+10 0.000 -3.275E+03 !'
# | 'REV/ 3.504E+13 -0.782 3.360E+04 /'
17500000000 | 0 | -3275 | BC6H13O2+HO2==>BC6H13O2H+O2
35040000000000 | -0.782 | 33600 | BC6H13O2H+O2==>BC6H13O2+HO2
# 'CC6H13O2+HO2<=>CC6H13O2H+O2 1.750E+10 0.000 -3.275E+03 !'
# | 'REV/ 4.426E+13 -0.814 3.364E+04 /'
17500000000 | 0 | -3275 | CC6H13O2+HO2==>CC6H13O2H+O2
44260000000000 | -0.814 | 33640 | CC6H13O2H+O2==>CC6H13O2+HO2
# 'DC6H13O2+HO2<=>DC6H13O2H+O2 1.750E+10 0.000 -3.275E+03 !'
# | 'REV/ 4.426E+13 -0.814 3.364E+04 /'
17500000000 | 0 | -3275 | DC6H13O2+HO2==>DC6H13O2H+O2
44260000000000 | -0.814 | 33640 | DC6H13O2H+O2==>DC6H13O2+HO2
# 'EC6H13O2+HO2<=>EC6H13O2H+O2 1.750E+10 0.000 -3.275E+03 !'
# | 'REV/ 3.833E+13 -0.795 3.361E+04 /'
17500000000 | 0 | -3275 | EC6H13O2+HO2==>EC6H13O2H+O2
38330000000000 | -0.795 | 33610 | EC6H13O2H+O2==>EC6H13O2+HO2
# 'AC6H13O2+H2O2<=>AC6H13O2H+HO2 2.400E+12 0.000 1.000E+04 !'
# | 'REV/ 2.400E+12 0.000 1.000E+04 /'
2400000000000 | 0 | 10000 | AC6H13O2+H2O2==>AC6H13O2H+HO2
2400000000000 | 0 | 10000 | AC6H13O2H+HO2==>AC6H13O2+H2O2
# 'BC6H13O2+H2O2<=>BC6H13O2H+HO2 2.400E+12 0.000 1.000E+04 !'
# | 'REV/ 2.400E+12 0.000 1.000E+04 /'
2400000000000 | 0 | 10000 | BC6H13O2+H2O2==>BC6H13O2H+HO2
2400000000000 | 0 | 10000 | BC6H13O2H+HO2==>BC6H13O2+H2O2
# 'CC6H13O2+H2O2<=>CC6H13O2H+HO2 2.400E+12 0.000 1.000E+04 !'
# | 'REV/ 2.400E+12 0.000 1.000E+04 /'
2400000000000 | 0 | 10000 | CC6H13O2+H2O2==>CC6H13O2H+HO2
2400000000000 | 0 | 10000 | CC6H13O2H+HO2==>CC6H13O2+H2O2
# 'DC6H13O2+H2O2<=>DC6H13O2H+HO2 2.400E+12 0.000 1.000E+04 !'
# | 'REV/ 2.400E+12 0.000 1.000E+04 /'
2400000000000 | 0 | 10000 | DC6H13O2+H2O2==>DC6H13O2H+HO2
2400000000000 | 0 | 10000 | DC6H13O2H+HO2==>DC6H13O2+H2O2
# 'EC6H13O2+H2O2<=>EC6H13O2H+HO2 2.400E+12 0.000 1.000E+04 !'
# | 'REV/ 2.400E+12 0.000 1.000E+04 /'
2400000000000 | 0 | 10000 | EC6H13O2+H2O2==>EC6H13O2H+HO2
2400000000000 | 0 | 10000 | EC6H13O2H+HO2==>EC6H13O2+H2O2
# 'AC6H13O2+CH3O2<=>AC6H13O+CH3O+O2 1.400E+16 -1.610 1.860E+03 !'
# | 'REV/ 0.000E+00 0.000 0.000E+00 /'
14000000000000000 | -1.61 | 1860 | AC6H13O2+CH3O2==>AC6H13O+CH3O+O2
#0 | 0 | 0 | AC6H13O+CH3O+O2==>AC6H13O2+CH3O2
# 'BC6H13O2+CH3O2<=>BC6H13O+CH3O+O2 1.400E+16 -1.610 1.860E+03 !'
# | 'REV/ 0.000E+00 0.000 0.000E+00 /'
14000000000000000 | -1.61 | 1860 | BC6H13O2+CH3O2==>BC6H13O+CH3O+O2
#0 | 0 | 0 | BC6H13O+CH3O+O2==>BC6H13O2+CH3O2
# 'CC6H13O2+CH3O2<=>CC6H13O+CH3O+O2 1.400E+16 -1.610 1.860E+03 !'
# | 'REV/ 0.000E+00 0.000 0.000E+00 /'
14000000000000000 | -1.61 | 1860 | CC6H13O2+CH3O2==>CC6H13O+CH3O+O2
#0 | 0 | 0 | CC6H13O+CH3O+O2==>CC6H13O2+CH3O2
# 'DC6H13O2+CH3O2<=>DC6H13O+CH3O+O2 1.400E+16 -1.610 1.860E+03 !'
# | 'REV/ 0.000E+00 0.000 0.000E+00 /'
14000000000000000 | -1.61 | 1860 | DC6H13O2+CH3O2==>DC6H13O+CH3O+O2
#0 | 0 | 0 | DC6H13O+CH3O+O2==>DC6H13O2+CH3O2
# 'EC6H13O2+CH3O2<=>EC6H13O+CH3O+O2 1.400E+16 -1.610 1.860E+03 !'
# | 'REV/ 0.000E+00 0.000 0.000E+00 /'
14000000000000000 | -1.61 | 1860 | EC6H13O2+CH3O2==>EC6H13O+CH3O+O2
#0 | 0 | 0 | EC6H13O+CH3O+O2==>EC6H13O2+CH3O2
# 'AC6H13O2+AC6H13O2<=>O2+AC6H13O+AC6H13O 1.400E+16 -1.610 1.860E+03 !'
# | 'REV/ 0.000E+00 0.000 0.000E+00 /'
14000000000000000 | -1.61 | 1860 | AC6H13O2+AC6H13O2==>O2+AC6H13O+AC6H13O
#0 | 0 | 0 | O2+AC6H13O+AC6H13O==>AC6H13O2+AC6H13O2
# 'AC6H13O2+BC6H13O2<=>O2+AC6H13O+BC6H13O 1.400E+16 -1.610 1.860E+03 !'
# | 'REV/ 0.000E+00 0.000 0.000E+00 /'
14000000000000000 | -1.61 | 1860 | AC6H13O2+BC6H13O2==>O2+AC6H13O+BC6H13O
#0 | 0 | 0 | O2+AC6H13O+BC6H13O==>AC6H13O2+BC6H13O2
# 'AC6H13O2+CC6H13O2<=>O2+AC6H13O+CC6H13O 1.400E+16 -1.610 1.860E+03 !'
# | 'REV/ 0.000E+00 0.000 0.000E+00 /'
14000000000000000 | -1.61 | 1860 | AC6H13O2+CC6H13O2==>O2+AC6H13O+CC6H13O
#0 | 0 | 0 | O2+AC6H13O+CC6H13O==>AC6H13O2+CC6H13O2
# 'AC6H13O2+DC6H13O2<=>O2+AC6H13O+DC6H13O 1.400E+16 -1.610 1.860E+03 !'
# | 'REV/ 0.000E+00 0.000 0.000E+00 /'
14000000000000000 | -1.61 | 1860 | AC6H13O2+DC6H13O2==>O2+AC6H13O+DC6H13O
#0 | 0 | 0 | O2+AC6H13O+DC6H13O==>AC6H13O2+DC6H13O2
# 'AC6H13O2+EC6H13O2<=>O2+AC6H13O+EC6H13O 1.400E+16 -1.610 1.860E+03 !'
# | 'REV/ 0.000E+00 0.000 0.000E+00 /'
14000000000000000 | -1.61 | 1860 | AC6H13O2+EC6H13O2==>O2+AC6H13O+EC6H13O
#0 | 0 | 0 | O2+AC6H13O+EC6H13O==>AC6H13O2+EC6H13O2
# 'BC6H13O2+BC6H13O2<=>O2+BC6H13O+BC6H13O 1.400E+16 -1.610 1.860E+03 !'
# | 'REV/ 0.000E+00 0.000 0.000E+00 /'
14000000000000000 | -1.61 | 1860 | BC6H13O2+BC6H13O2==>O2+BC6H13O+BC6H13O
#0 | 0 | 0 | O2+BC6H13O+BC6H13O==>BC6H13O2+BC6H13O2
# 'BC6H13O2+CC6H13O2<=>O2+BC6H13O+CC6H13O 1.400E+16 -1.610 1.860E+03 !'
# | 'REV/ 0.000E+00 0.000 0.000E+00 /'
14000000000000000 | -1.61 | 1860 | BC6H13O2+CC6H13O2==>O2+BC6H13O+CC6H13O
#0 | 0 | 0 | O2+BC6H13O+CC6H13O==>BC6H13O2+CC6H13O2
# 'BC6H13O2+DC6H13O2<=>O2+BC6H13O+DC6H13O 1.400E+16 -1.610 1.860E+03 !'
# | 'REV/ 0.000E+00 0.000 0.000E+00 /'
14000000000000000 | -1.61 | 1860 | BC6H13O2+DC6H13O2==>O2+BC6H13O+DC6H13O
#0 | 0 | 0 | O2+BC6H13O+DC6H13O==>BC6H13O2+DC6H13O2
# 'BC6H13O2+EC6H13O2<=>O2+BC6H13O+EC6H13O 1.400E+16 -1.610 1.860E+03 !'
# | 'REV/ 0.000E+00 0.000 0.000E+00 /'
14000000000000000 | -1.61 | 1860 | BC6H13O2+EC6H13O2==>O2+BC6H13O+EC6H13O
#0 | 0 | 0 | O2+BC6H13O+EC6H13O==>BC6H13O2+EC6H13O2
# 'CC6H13O2+CC6H13O2<=>O2+CC6H13O+CC6H13O 1.400E+16 -1.610 1.860E+03 !'
# | 'REV/ 0.000E+00 0.000 0.000E+00 /'
14000000000000000 | -1.61 | 1860 | CC6H13O2+CC6H13O2==>O2+CC6H13O+CC6H13O
#0 | 0 | 0 | O2+CC6H13O+CC6H13O==>CC6H13O2+CC6H13O2
# 'CC6H13O2+DC6H13O2<=>O2+CC6H13O+DC6H13O 1.400E+16 -1.610 1.860E+03 !'
# | 'REV/ 0.000E+00 0.000 0.000E+00 /'
14000000000000000 | -1.61 | 1860 | CC6H13O2+DC6H13O2==>O2+CC6H13O+DC6H13O
#0 | 0 | 0 | O2+CC6H13O+DC6H13O==>CC6H13O2+DC6H13O2
# 'CC6H13O2+EC6H13O2<=>O2+CC6H13O+EC6H13O 1.400E+16 -1.610 1.860E+03 !'
# | 'REV/ 0.000E+00 0.000 0.000E+00 /'
14000000000000000 | -1.61 | 1860 | CC6H13O2+EC6H13O2==>O2+CC6H13O+EC6H13O
#0 | 0 | 0 | O2+CC6H13O+EC6H13O==>CC6H13O2+EC6H13O2
# 'DC6H13O2+DC6H13O2<=>O2+DC6H13O+DC6H13O 1.400E+16 -1.610 1.860E+03 !'
# | 'REV/ 0.000E+00 0.000 0.000E+00 /'
14000000000000000 | -1.61 | 1860 | DC6H13O2+DC6H13O2==>O2+DC6H13O+DC6H13O
#0 | 0 | 0 | O2+DC6H13O+DC6H13O==>DC6H13O2+DC6H13O2
# 'DC6H13O2+EC6H13O2<=>O2+DC6H13O+EC6H13O 1.400E+16 -1.610 1.860E+03 !'
# | 'REV/ 0.000E+00 0.000 0.000E+00 /'
14000000000000000 | -1.61 | 1860 | DC6H13O2+EC6H13O2==>O2+DC6H13O+EC6H13O
#0 | 0 | 0 | O2+DC6H13O+EC6H13O==>DC6H13O2+EC6H13O2
# 'EC6H13O2+EC6H13O2<=>O2+EC6H13O+EC6H13O 1.400E+16 -1.610 1.860E+03 !'
# | 'REV/ 0.000E+00 0.000 0.000E+00 /'
14000000000000000 | -1.61 | 1860 | EC6H13O2+EC6H13O2==>O2+EC6H13O+EC6H13O
#0 | 0 | 0 | O2+EC6H13O+EC6H13O==>EC6H13O2+EC6H13O2
# 'AC6H13O2H<=>AC6H13O+OH 1.000E+16 0.000 3.900E+04 !'
# | 'REV/ 2.088E+07 1.923 -6.512E+03 /'
10000000000000000 | 0 | 39000 | AC6H13O2H==>AC6H13O+OH
20880000 | 1.923 | -6512 | AC6H13O+OH==>AC6H13O2H
# 'BC6H13O2H<=>BC6H13O+OH 1.000E+16 0.000 3.900E+04 !'
# | 'REV/ 1.378E+07 1.917 -5.702E+03 /'
10000000000000000 | 0 | 39000 | BC6H13O2H==>BC6H13O+OH
13780000 | 1.917 | -5702 | BC6H13O+OH==>BC6H13O2H
# 'CC6H13O2H<=>CC6H13O+OH 1.000E+16 0.000 3.900E+04 !'
# | 'REV/ 1.701E+07 1.950 -6.832E+03 /'
10000000000000000 | 0 | 39000 | CC6H13O2H==>CC6H13O+OH
17010000 | 1.95 | -6832 | CC6H13O+OH==>CC6H13O2H
# 'DC6H13O2H<=>DC6H13O+OH 1.000E+16 0.000 3.900E+04 !'
# | 'REV/ 1.701E+07 1.950 -6.832E+03 /'
10000000000000000 | 0 | 39000 | DC6H13O2H==>DC6H13O+OH
17010000 | 1.95 | -6832 | DC6H13O+OH==>DC6H13O2H
# 'EC6H13O2H<=>EC6H13O+OH 1.000E+16 0.000 3.900E+04 !'
# | 'REV/ 2.088E+07 1.923 -6.512E+03 /'
10000000000000000 | 0 | 39000 | EC6H13O2H==>EC6H13O+OH
20880000 | 1.923 | -6512 | EC6H13O+OH==>EC6H13O2H
# 'AC6H13O<=>CH2O+C5H11-2 3.173E+17 -1.152 2.252E+04 !'
# | 'REV/ 1.000E+11 0.000 1.190E+04 /'
3.173e+17 | -1.152 | 22520 | AC6H13O==>CH2O+C5H11-2
100000000000 | 0 | 11900 | CH2O+C5H11-2==>AC6H13O
# 'BC6H13O<=>NC3H7+CH3COCH3 1.587E+24 -2.977 1.790E+04 !'
# | 'REV/ 1.000E+11 0.000 1.190E+04 /'
1.587e+24 | -2.977 | 17900 | BC6H13O==>NC3H7+CH3COCH3
100000000000 | 0 | 11900 | NC3H7+CH3COCH3==>BC6H13O
# 'CC6H13O<=>C2H5CHO+IC3H7 3.297E+19 -1.568 1.824E+04 !'
# | 'REV/ 1.000E+11 0.000 1.190E+04 /'
3.297e+19 | -1.568 | 18240 | CC6H13O==>C2H5CHO+IC3H7
100000000000 | 0 | 11900 | C2H5CHO+IC3H7==>CC6H13O
# 'CC6H13O<=>C2H5+IC3H7CHO 2.175E+22 -2.603 2.133E+04 !'
# | 'REV/ 1.000E+11 0.000 1.190E+04 /'
2.175e+22 | -2.603 | 21330 | CC6H13O==>C2H5+IC3H7CHO
100000000000 | 0 | 11900 | C2H5+IC3H7CHO==>CC6H13O
# 'DC6H13O<=>CH3CHO+IC4H9 1.544E+22 -2.588 1.972E+04 !'
# | 'REV/ 1.000E+11 0.000 1.190E+04 /'
1.544e+22 | -2.588 | 19720 | DC6H13O==>CH3CHO+IC4H9
100000000000 | 0 | 11900 | CH3CHO+IC4H9==>DC6H13O
# 'EC6H13O<=>CH2O+DC5H11 5.858E+20 -2.192 2.508E+04 !'
# | 'REV/ 1.000E+11 0.000 1.190E+04 /'
5.858e+20 | -2.192 | 25080 | EC6H13O==>CH2O+DC5H11
100000000000 | 0 | 11900 | CH2O+DC5H11==>EC6H13O
# 'AC6H12OOH-B<=>A-BC6H12O+OH 6.000E+11 0.000 2.200E+04 !'
# | 'REV/ 0.000E+00 0.000 0.000E+00 /'
600000000000 | 0 | 22000 | AC6H12OOH-B==>A-BC6H12O+OH
#0 | 0 | 0 | A-BC6H12O+OH==>AC6H12OOH-B
# 'AC6H12OOH-A<=>A-AC6H12O+OH 7.500E+10 0.000 1.525E+04 !'
# | 'REV/ 0.000E+00 0.000 0.000E+00 /'
75000000000 | 0 | 15250 | AC6H12OOH-A==>A-AC6H12O+OH
#0 | 0 | 0 | A-AC6H12O+OH==>AC6H12OOH-A
# 'AC6H12OOH-C<=>A-CC6H12O+OH 7.500E+10 0.000 1.525E+04 !'
# | 'REV/ 0.000E+00 0.000 0.000E+00 /'
75000000000 | 0 | 15250 | AC6H12OOH-C==>A-CC6H12O+OH
#0 | 0 | 0 | A-CC6H12O+OH==>AC6H12OOH-C
# 'AC6H12OOH-D<=>A-DC6H12O+OH 9.375E+09 0.000 7.000E+03 !'
# | 'REV/ 0.000E+00 0.000 0.000E+00 /'
9375000000 | 0 | 7000 | AC6H12OOH-D==>A-DC6H12O+OH
#0 | 0 | 0 | A-DC6H12O+OH==>AC6H12OOH-D
# 'AC6H12OOH-E<=>A-EC6H12O+OH 1.172E+09 0.000 1.800E+03 !'
# | 'REV/ 0.000E+00 0.000 0.000E+00 /'
1172000000 | 0 | 1800 | AC6H12OOH-E==>A-EC6H12O+OH
#0 | 0 | 0 | A-EC6H12O+OH==>AC6H12OOH-E
# 'BC6H12OOH-A<=>A-BC6H12O+OH 6.000E+11 0.000 2.200E+04 !'
# | 'REV/ 0.000E+00 0.000 0.000E+00 /'
600000000000 | 0 | 22000 | BC6H12OOH-A==>A-BC6H12O+OH
#0 | 0 | 0 | A-BC6H12O+OH==>BC6H12OOH-A
# 'BC6H12OOH-C<=>B-CC6H12O+OH 6.000E+11 0.000 2.200E+04 !'
# | 'REV/ 0.000E+00 0.000 0.000E+00 /'
600000000000 | 0 | 22000 | BC6H12OOH-C==>B-CC6H12O+OH
#0 | 0 | 0 | B-CC6H12O+OH==>BC6H12OOH-C
# 'BC6H12OOH-D<=>B-DC6H12O+OH 7.500E+10 0.000 1.525E+04 !'
# | 'REV/ 0.000E+00 0.000 0.000E+00 /'
75000000000 | 0 | 15250 | BC6H12OOH-D==>B-DC6H12O+OH
#0 | 0 | 0 | B-DC6H12O+OH==>BC6H12OOH-D
# 'BC6H12OOH-E<=>B-EC6H12O+OH 9.375E+09 0.000 7.000E+03 !'
# | 'REV/ 0.000E+00 0.000 0.000E+00 /'
9375000000 | 0 | 7000 | BC6H12OOH-E==>B-EC6H12O+OH
#0 | 0 | 0 | B-EC6H12O+OH==>BC6H12OOH-E
# 'CC6H12OOH-B<=>B-CC6H12O+OH 6.000E+11 0.000 2.200E+04 !'
# | 'REV/ 0.000E+00 0.000 0.000E+00 /'
600000000000 | 0 | 22000 | CC6H12OOH-B==>B-CC6H12O+OH
#0 | 0 | 0 | B-CC6H12O+OH==>CC6H12OOH-B
# 'CC6H12OOH-D<=>C-DC6H12O+OH 6.000E+11 0.000 2.200E+04 !'
# | 'REV/ 0.000E+00 0.000 0.000E+00 /'
600000000000 | 0 | 22000 | CC6H12OOH-D==>C-DC6H12O+OH
#0 | 0 | 0 | C-DC6H12O+OH==>CC6H12OOH-D
# 'CC6H12OOH-A<=>A-CC6H12O+OH 7.500E+10 0.000 1.525E+04 !'
# | 'REV/ 0.000E+00 0.000 0.000E+00 /'
75000000000 | 0 | 15250 | CC6H12OOH-A==>A-CC6H12O+OH
#0 | 0 | 0 | A-CC6H12O+OH==>CC6H12OOH-A
# 'CC6H12OOH-E<=>C-EC6H12O+OH 7.500E+10 0.000 1.525E+04 !'
# | 'REV/ 0.000E+00 0.000 0.000E+00 /'
75000000000 | 0 | 15250 | CC6H12OOH-E==>C-EC6H12O+OH
#0 | 0 | 0 | C-EC6H12O+OH==>CC6H12OOH-E
# 'DC6H12OOH-C<=>C-DC6H12O+OH 6.000E+11 0.000 2.200E+04 !'
# | 'REV/ 0.000E+00 0.000 0.000E+00 /'
600000000000 | 0 | 22000 | DC6H12OOH-C==>C-DC6H12O+OH
#0 | 0 | 0 | C-DC6H12O+OH==>DC6H12OOH-C
# 'DC6H12OOH-E<=>D-EC6H12O+OH 6.000E+11 0.000 2.200E+04 !'
# | 'REV/ 0.000E+00 0.000 0.000E+00 /'
600000000000 | 0 | 22000 | DC6H12OOH-E==>D-EC6H12O+OH
#0 | 0 | 0 | D-EC6H12O+OH==>DC6H12OOH-E
# 'DC6H12OOH-B<=>B-DC6H12O+OH 7.500E+10 0.000 1.525E+04 !'
# | 'REV/ 0.000E+00 0.000 0.000E+00 /'
75000000000 | 0 | 15250 | DC6H12OOH-B==>B-DC6H12O+OH
#0 | 0 | 0 | B-DC6H12O+OH==>DC6H12OOH-B
# 'DC6H12OOH-A<=>A-DC6H12O+OH 9.375E+09 0.000 7.000E+03 !'
# | 'REV/ 0.000E+00 0.000 0.000E+00 /'
9375000000 | 0 | 7000 | DC6H12OOH-A==>A-DC6H12O+OH
#0 | 0 | 0 | A-DC6H12O+OH==>DC6H12OOH-A
# 'EC6H12OOH-D<=>D-EC6H12O+OH 6.000E+11 0.000 2.200E+04 !'
# | 'REV/ 0.000E+00 0.000 0.000E+00 /'
600000000000 | 0 | 22000 | EC6H12OOH-D==>D-EC6H12O+OH
#0 | 0 | 0 | D-EC6H12O+OH==>EC6H12OOH-D
# 'EC6H12OOH-C<=>C-EC6H12O+OH 7.500E+10 0.000 1.525E+04 !'
# | 'REV/ 0.000E+00 0.000 0.000E+00 /'
75000000000 | 0 | 15250 | EC6H12OOH-C==>C-EC6H12O+OH
#0 | 0 | 0 | C-EC6H12O+OH==>EC6H12OOH-C
# 'EC6H12OOH-B<=>B-EC6H12O+OH 9.375E+09 0.000 7.000E+03 !'
# | 'REV/ 0.000E+00 0.000 0.000E+00 /'
9375000000 | 0 | 7000 | EC6H12OOH-B==>B-EC6H12O+OH
#0 | 0 | 0 | B-EC6H12O+OH==>EC6H12OOH-B
# 'EC6H12OOH-A<=>A-EC6H12O+OH 1.172E+09 0.000 1.800E+03 !'
# | 'REV/ 0.000E+00 0.000 0.000E+00 /'
1172000000 | 0 | 1800 | EC6H12OOH-A==>A-EC6H12O+OH
#0 | 0 | 0 | A-EC6H12O+OH==>EC6H12OOH-A
# 'AC6H12OOH-B<=>AC6H12+HO2 3.532E+18 -1.850 1.976E+04 !'
# | 'REV/ 2.944E+11 0.000 1.205E+04 /'
3.532e+18 | -1.85 | 19760 | AC6H12OOH-B==>AC6H12+HO2
294400000000 | 0 | 12050 | AC6H12+HO2==>AC6H12OOH-B
# 'BC6H12OOH-A<=>AC6H12+HO2 2.871E+22 -2.692 2.146E+04 !'
# | 'REV/ 2.944E+11 0.000 1.205E+04 /'
2.871e+22 | -2.692 | 21460 | BC6H12OOH-A==>AC6H12+HO2
294400000000 | 0 | 12050 | AC6H12+HO2==>BC6H12OOH-A
# 'BC6H12OOH-C<=>BC6H12+HO2 1.485E+21 -2.522 1.914E+04 !'
# | 'REV/ 1.734E+11 0.000 1.009E+04 /'
1.485e+21 | -2.522 | 19140 | BC6H12OOH-C==>BC6H12+HO2
173400000000 | 0 | 10090 | BC6H12+HO2==>BC6H12OOH-C
# 'CC6H12OOH-B<=>BC6H12+HO2 2.538E+20 -2.391 1.976E+04 !'
# | 'REV/ 1.734E+11 0.000 1.009E+04 /'
2.538e+20 | -2.391 | 19760 | CC6H12OOH-B==>BC6H12+HO2
173400000000 | 0 | 10090 | BC6H12+HO2==>CC6H12OOH-B
# 'CC6H12OOH-D<=>CC6H12+HO2 2.386E+20 -2.443 2.073E+04 !'
# | 'REV/ 2.624E+11 0.000 1.154E+04 /'
2.386e+20 | -2.443 | 20730 | CC6H12OOH-D==>CC6H12+HO2
262400000000 | 0 | 11540 | CC6H12+HO2==>CC6H12OOH-D
# 'DC6H12OOH-C<=>CC6H12+HO2 2.386E+20 -2.443 2.073E+04 !'
# | 'REV/ 2.624E+11 0.000 1.154E+04 /'
2.386e+20 | -2.443 | 20730 | DC6H12OOH-C==>CC6H12+HO2
262400000000 | 0 | 11540 | CC6H12+HO2==>DC6H12OOH-C
# 'DC6H12OOH-E<=>DC6H12+HO2 9.521E+21 -2.714 2.284E+04 !'
# | 'REV/ 4.560E+11 0.000 1.346E+04 /'
9.521e+21 | -2.714 | 22840 | DC6H12OOH-E==>DC6H12+HO2
456000000000 | 0 | 13460 | DC6H12+HO2==>DC6H12OOH-E
# 'EC6H12OOH-D<=>DC6H12+HO2 7.443E+19 -1.997 2.046E+04 !'
# | 'REV/ 4.560E+11 0.000 1.346E+04 /'
7.443e+19 | -1.997 | 20460 | EC6H12OOH-D==>DC6H12+HO2
456000000000 | 0 | 13460 | DC6H12+HO2==>EC6H12OOH-D
# 'AC6H12OOH-A<=>OH+CH2O+C5H10-1 4.295E+15 -0.580 2.939E+04 !'
# | 'REV/ 0.000E+00 0.000 0.000E+00 /'
4295000000000000 | -0.58 | 29390 | AC6H12OOH-A==>OH+CH2O+C5H10-1
#0 | 0 | 0 | OH+CH2O+C5H10-1==>AC6H12OOH-A
# 'AC6H12OOH-C<=>OH+CH2O+C5H10-2 5.329E+14 -0.450 2.922E+04 !'
# | 'REV/ 0.000E+00 0.000 0.000E+00 /'
532900000000000 | -0.45 | 29220 | AC6H12OOH-C==>OH+CH2O+C5H10-2
#0 | 0 | 0 | OH+CH2O+C5H10-2==>AC6H12OOH-C
# 'AC6H12OOH-D<=>HO2+C3H6+C3H6 3.236E+17 -1.410 2.748E+04 !'
# | 'REV/ 0.000E+00 0.000 0.000E+00 /'
3.236e+17 | -1.41 | 27480 | AC6H12OOH-D==>HO2+C3H6+C3H6
#0 | 0 | 0 | HO2+C3H6+C3H6==>AC6H12OOH-D
# 'BC6H12OOH-D<=>OH+CH3COCH3+C3H6 4.444E+19 -1.880 2.685E+04 !'
# | 'REV/ 0.000E+00 0.000 0.000E+00 /'
4.444e+19 | -1.88 | 26850 | BC6H12OOH-D==>OH+CH3COCH3+C3H6
#0 | 0 | 0 | OH+CH3COCH3+C3H6==>BC6H12OOH-D
# 'CC6H12OOH-A<=>OH+C2H5CHO+C3H6 1.014E+20 -1.930 2.880E+04 !'
# | 'REV/ 0.000E+00 0.000 0.000E+00 /'
1.014e+20 | -1.93 | 28800 | CC6H12OOH-A==>OH+C2H5CHO+C3H6
#0 | 0 | 0 | OH+C2H5CHO+C3H6==>CC6H12OOH-A
# 'CC6H12OOH-E<=>OH+IC3H7CHO+C2H4 1.522E+18 -1.520 2.756E+04 !'
# | 'REV/ 0.000E+00 0.000 0.000E+00 /'
1.522e+18 | -1.52 | 27560 | CC6H12OOH-E==>OH+IC3H7CHO+C2H4
#0 | 0 | 0 | OH+IC3H7CHO+C2H4==>CC6H12OOH-E
# 'DC6H12OOH-B<=>OH+CH3CHO+IC4H8 2.623E+16 -0.780 2.716E+04 !'
# | 'REV/ 0.000E+00 0.000 0.000E+00 /'
26230000000000000 | -0.78 | 27160 | DC6H12OOH-B==>OH+CH3CHO+IC4H8
#0 | 0 | 0 | OH+CH3CHO+IC4H8==>DC6H12OOH-B
# 'AC6H12OOH-AO2<=>AC6H12OOH-A+O2 2.635E+20 -1.578 3.564E+04 !'
# | 'REV/ 4.520E+12 0.000 0.000E+00 /'
2.635e+20 | -1.578 | 35640 | AC6H12OOH-AO2==>AC6H12OOH-A+O2
4520000000000 | 0 | 0 | AC6H12OOH-A+O2==>AC6H12OOH-AO2
# 'AC6H12OOH-BO2<=>AC6H12OOH-B+O2 7.484E+24 -2.472 3.741E+04 !'
# | 'REV/ 1.410E+13 0.000 0.000E+00 /'
7.484e+24 | -2.472 | 37410 | AC6H12OOH-BO2==>AC6H12OOH-B+O2
14100000000000 | 0 | 0 | AC6H12OOH-B+O2==>AC6H12OOH-BO2
# 'AC6H12OOH-CO2<=>AC6H12OOH-C+O2 5.214E+22 -2.228 3.794E+04 !'
# | 'REV/ 7.540E+12 0.000 0.000E+00 /'
5.214e+22 | -2.228 | 37940 | AC6H12OOH-CO2==>AC6H12OOH-C+O2
7540000000000 | 0 | 0 | AC6H12OOH-C+O2==>AC6H12OOH-CO2
# 'AC6H12OOH-DO2<=>AC6H12OOH-D+O2 5.214E+22 -2.228 3.794E+04 !'
# | 'REV/ 7.540E+12 0.000 0.000E+00 /'
5.214e+22 | -2.228 | 37940 | AC6H12OOH-DO2==>AC6H12OOH-D+O2
7540000000000 | 0 | 0 | AC6H12OOH-D+O2==>AC6H12OOH-DO2
# 'AC6H12OOH-EO2<=>AC6H12OOH-E+O2 1.322E+20 -1.578 3.564E+04 !'
# | 'REV/ 4.520E+12 0.000 0.000E+00 /'
1.322e+20 | -1.578 | 35640 | AC6H12OOH-EO2==>AC6H12OOH-E+O2
4520000000000 | 0 | 0 | AC6H12OOH-E+O2==>AC6H12OOH-EO2
# 'BC6H12OOH-AO2<=>BC6H12OOH-A+O2 2.951E+20 -1.631 3.570E+04 !'
# | 'REV/ 4.520E+12 0.000 0.000E+00 /'
2.951e+20 | -1.631 | 35700 | BC6H12OOH-AO2==>BC6H12OOH-A+O2
4520000000000 | 0 | 0 | BC6H12OOH-A+O2==>BC6H12OOH-AO2
# 'BC6H12OOH-CO2<=>BC6H12OOH-C+O2 1.122E+23 -2.288 3.794E+04 !'
# | 'REV/ 7.540E+12 0.000 0.000E+00 /'
1.122e+23 | -2.288 | 37940 | BC6H12OOH-CO2==>BC6H12OOH-C+O2
7540000000000 | 0 | 0 | BC6H12OOH-C+O2==>BC6H12OOH-CO2
# 'BC6H12OOH-DO2<=>BC6H12OOH-D+O2 1.122E+23 -2.288 3.794E+04 !'
# | 'REV/ 7.540E+12 0.000 0.000E+00 /'
1.122e+23 | -2.288 | 37940 | BC6H12OOH-DO2==>BC6H12OOH-D+O2
7540000000000 | 0 | 0 | BC6H12OOH-D+O2==>BC6H12OOH-DO2
# 'BC6H12OOH-EO2<=>BC6H12OOH-E+O2 2.951E+20 -1.631 3.570E+04 !'
# | 'REV/ 4.520E+12 0.000 0.000E+00 /'
2.951e+20 | -1.631 | 35700 | BC6H12OOH-EO2==>BC6H12OOH-E+O2
4520000000000 | 0 | 0 | BC6H12OOH-E+O2==>BC6H12OOH-EO2
# 'CC6H12OOH-AO2<=>CC6H12OOH-A+O2 6.156E+19 -1.511 3.557E+04 !'
# | 'REV/ 4.520E+12 0.000 0.000E+00 /'
6.156e+19 | -1.511 | 35570 | CC6H12OOH-AO2==>CC6H12OOH-A+O2
4520000000000 | 0 | 0 | CC6H12OOH-A+O2==>CC6H12OOH-AO2
# 'CC6H12OOH-DO2<=>CC6H12OOH-D+O2 4.598E+22 -2.213 3.791E+04 !'
# | 'REV/ 7.540E+12 0.000 0.000E+00 /'
4.598e+22 | -2.213 | 37910 | CC6H12OOH-DO2==>CC6H12OOH-D+O2
7540000000000 | 0 | 0 | CC6H12OOH-D+O2==>CC6H12OOH-DO2
# 'CC6H12OOH-EO2<=>CC6H12OOH-E+O2 8.160E+19 -1.511 3.557E+04 !'
# | 'REV/ 4.520E+12 0.000 0.000E+00 /'
8.16e+19 | -1.511 | 35570 | CC6H12OOH-EO2==>CC6H12OOH-E+O2
4520000000000 | 0 | 0 | CC6H12OOH-E+O2==>CC6H12OOH-EO2
# 'CC6H12OOH-BO2<=>CC6H12OOH-B+O2 1.229E+24 -2.419 3.733E+04 !'
# | 'REV/ 1.410E+13 0.000 0.000E+00 /'
1.229e+24 | -2.419 | 37330 | CC6H12OOH-BO2==>CC6H12OOH-B+O2
14100000000000 | 0 | 0 | CC6H12OOH-B+O2==>CC6H12OOH-BO2
# 'DC6H12OOH-AO2<=>DC6H12OOH-A+O2 6.156E+19 -1.511 3.557E+04 !'
# | 'REV/ 4.520E+12 0.000 0.000E+00 /'
6.156e+19 | -1.511 | 35570 | DC6H12OOH-AO2==>DC6H12OOH-A+O2
4520000000000 | 0 | 0 | DC6H12OOH-A+O2==>DC6H12OOH-AO2
# 'DC6H12OOH-CO2<=>DC6H12OOH-C+O2 4.598E+22 -2.213 3.791E+04 !'
# | 'REV/ 7.540E+12 0.000 0.000E+00 /'
4.598e+22 | -2.213 | 37910 | DC6H12OOH-CO2==>DC6H12OOH-C+O2
7540000000000 | 0 | 0 | DC6H12OOH-C+O2==>DC6H12OOH-CO2
# 'DC6H12OOH-EO2<=>DC6H12OOH-E+O2 8.160E+19 -1.511 3.557E+04 !'
# | 'REV/ 4.520E+12 0.000 0.000E+00 /'
8.16e+19 | -1.511 | 35570 | DC6H12OOH-EO2==>DC6H12OOH-E+O2
4520000000000 | 0 | 0 | DC6H12OOH-E+O2==>DC6H12OOH-EO2
# 'DC6H12OOH-BO2<=>DC6H12OOH-B+O2 1.229E+24 -2.419 3.733E+04 !'
# | 'REV/ 1.410E+13 0.000 0.000E+00 /'
1.229e+24 | -2.419 | 37330 | DC6H12OOH-BO2==>DC6H12OOH-B+O2
14100000000000 | 0 | 0 | DC6H12OOH-B+O2==>DC6H12OOH-BO2
# 'EC6H12OOH-AO2<=>EC6H12OOH-A+O2 9.977E+19 -1.578 3.564E+04 !'
# | 'REV/ 4.520E+12 0.000 0.000E+00 /'
9.977e+19 | -1.578 | 35640 | EC6H12OOH-AO2==>EC6H12OOH-A+O2
4520000000000 | 0 | 0 | EC6H12OOH-A+O2==>EC6H12OOH-AO2
# 'EC6H12OOH-CO2<=>EC6H12OOH-C+O2 1.741E+22 -2.228 3.794E+04 !'
# | 'REV/ 7.540E+12 0.000 0.000E+00 /'
1.741e+22 | -2.228 | 37940 | EC6H12OOH-CO2==>EC6H12OOH-C+O2
7540000000000 | 0 | 0 | EC6H12OOH-C+O2==>EC6H12OOH-CO2
# 'EC6H12OOH-DO2<=>EC6H12OOH-D+O2 1.741E+22 -2.228 3.794E+04 !'
# | 'REV/ 7.540E+12 0.000 0.000E+00 /'
1.741e+22 | -2.228 | 37940 | EC6H12OOH-DO2==>EC6H12OOH-D+O2
7540000000000 | 0 | 0 | EC6H12OOH-D+O2==>EC6H12OOH-DO2
# 'EC6H12OOH-BO2<=>EC6H12OOH-B+O2 6.261E+23 -2.472 3.741E+04 !'
# | 'REV/ 1.410E+13 0.000 0.000E+00 /'
6.261e+23 | -2.472 | 37410 | EC6H12OOH-BO2==>EC6H12OOH-B+O2
14100000000000 | 0 | 0 | EC6H12OOH-B+O2==>EC6H12OOH-BO2
# 'AC6H12OOH-AO2<=>IC6KETAA+OH 2.500E+10 0.000 2.140E+04 !'
# | 'REV/ 1.062E+03 1.447 4.443E+04 /'
25000000000 | 0 | 21400 | AC6H12OOH-AO2==>IC6KETAA+OH
1062 | 1.447 | 44430 | IC6KETAA+OH==>AC6H12OOH-AO2
# 'AC6H12OOH-BO2<=>IC6KETAB+OH 2.000E+11 0.000 2.640E+04 !'
# | 'REV/ 4.341E+04 1.254 4.872E+04 /'
200000000000 | 0 | 26400 | AC6H12OOH-BO2==>IC6KETAB+OH
43410 | 1.254 | 48720 | IC6KETAB+OH==>AC6H12OOH-BO2
# 'AC6H12OOH-CO2<=>IC6KETAC+OH 2.500E+10 0.000 2.140E+04 !'
# | 'REV/ 3.171E+03 1.389 4.447E+04 /'
25000000000 | 0 | 21400 | AC6H12OOH-CO2==>IC6KETAC+OH
3171 | 1.389 | 44470 | IC6KETAC+OH==>AC6H12OOH-CO2
# 'AC6H12OOH-DO2<=>IC6KETAD+OH 3.125E+09 0.000 1.935E+04 !'
# | 'REV/ 3.964E+02 1.389 4.242E+04 /'
3125000000 | 0 | 19350 | AC6H12OOH-DO2==>IC6KETAD+OH
396.4 | 1.389 | 42420 | IC6KETAD+OH==>AC6H12OOH-DO2
# 'AC6H12OOH-EO2<=>IC6KETAE+OH 3.906E+08 0.000 2.255E+04 !'
# | 'REV/ 3.306E+01 1.447 4.558E+04 /'
390600000 | 0 | 22550 | AC6H12OOH-EO2==>IC6KETAE+OH
33.06 | 1.447 | 45580 | IC6KETAE+OH==>AC6H12OOH-EO2
# 'CC6H12OOH-AO2<=>IC6KETCA+OH 1.250E+10 0.000 1.785E+04 !'
# | 'REV/ 1.074E+02 1.815 4.388E+04 /'
12500000000 | 0 | 17850 | CC6H12OOH-AO2==>IC6KETCA+OH
107.4 | 1.815 | 43880 | IC6KETCA+OH==>CC6H12OOH-AO2
# 'CC6H12OOH-BO2<=>IC6KETCB+OH 1.000E+11 0.000 2.385E+04 !'
# | 'REV/ 3.403E+03 1.669 4.919E+04 /'
100000000000 | 0 | 23850 | CC6H12OOH-BO2==>IC6KETCB+OH
3403 | 1.669 | 49190 | IC6KETCB+OH==>CC6H12OOH-BO2
# 'CC6H12OOH-DO2<=>IC6KETCD+OH 1.000E+11 0.000 2.385E+04 !'
# | 'REV/ 2.554E+03 1.644 4.909E+04 /'
100000000000 | 0 | 23850 | CC6H12OOH-DO2==>IC6KETCD+OH
2554 | 1.644 | 49090 | IC6KETCD+OH==>CC6H12OOH-DO2
# 'CC6H12OOH-EO2<=>IC6KETCE+OH 1.250E+10 0.000 1.785E+04 !'
# | 'REV/ 1.074E+02 1.815 4.388E+04 /'
12500000000 | 0 | 17850 | CC6H12OOH-EO2==>IC6KETCE+OH
107.4 | 1.815 | 43880 | IC6KETCE+OH==>CC6H12OOH-EO2
# 'DC6H12OOH-AO2<=>IC6KETDA+OH 1.563E+09 0.000 1.605E+04 !'
# | 'REV/ 1.064E+01 1.871 4.210E+04 /'
1563000000 | 0 | 16050 | DC6H12OOH-AO2==>IC6KETDA+OH
10.64 | 1.871 | 42100 | IC6KETDA+OH==>DC6H12OOH-AO2
# 'DC6H12OOH-BO2<=>IC6KETDB+OH 1.250E+10 0.000 1.785E+04 !'
# | 'REV/ 6.176E+01 1.927 4.391E+04 /'
12500000000 | 0 | 17850 | DC6H12OOH-BO2==>IC6KETDB+OH
61.76 | 1.927 | 43910 | IC6KETDB+OH==>DC6H12OOH-BO2
# 'DC6H12OOH-CO2<=>IC6KETDC+OH 1.000E+11 0.000 2.385E+04 !'
# | 'REV/ 1.662E+03 1.727 4.908E+04 /'
100000000000 | 0 | 23850 | DC6H12OOH-CO2==>IC6KETDC+OH
1662 | 1.727 | 49080 | IC6KETDC+OH==>DC6H12OOH-CO2
# 'DC6H12OOH-EO2<=>IC6KETDE+OH 1.000E+11 0.000 2.385E+04 !'
# | 'REV/ 3.120E+02 1.858 5.003E+04 /'
100000000000 | 0 | 23850 | DC6H12OOH-EO2==>IC6KETDE+OH
312 | 1.858 | 50030 | IC6KETDE+OH==>DC6H12OOH-EO2
# 'EC6H12OOH-AO2<=>IC6KETEA+OH 3.906E+08 0.000 2.255E+04 !'
# | 'REV/ 1.966E+01 1.506 4.587E+04 /'
390600000 | 0 | 22550 | EC6H12OOH-AO2==>IC6KETEA+OH
19.66 | 1.506 | 45870 | IC6KETEA+OH==>EC6H12OOH-AO2
# 'EC6H12OOH-BO2<=>IC6KETEB+OH 3.125E+09 0.000 1.935E+04 !'
# | 'REV/ 1.620E+02 1.502 4.268E+04 /'
3125000000 | 0 | 19350 | EC6H12OOH-BO2==>IC6KETEB+OH
162 | 1.502 | 42680 | IC6KETEB+OH==>EC6H12OOH-BO2
# 'EC6H12OOH-CO2<=>IC6KETEC+OH 2.500E+10 0.000 2.140E+04 !'
# | 'REV/ 1.192E+03 1.514 4.472E+04 /'
25000000000 | 0 | 21400 | EC6H12OOH-CO2==>IC6KETEC+OH
1192 | 1.514 | 44720 | IC6KETEC+OH==>EC6H12OOH-CO2
# 'EC6H12OOH-DO2<=>IC6KETED+OH 2.000E+11 0.000 2.640E+04 !'
# | 'REV/ 3.087E+01 0.815 4.849E+04 /'
200000000000 | 0 | 26400 | EC6H12OOH-DO2==>IC6KETED+OH
30.87 | 0.815 | 48490 | IC6KETED+OH==>EC6H12OOH-DO2
# 'IC6KETAA<=>CH2O+C4H8CHO-4+OH 1.000E+16 0.000 3.900E+04 !'
# | 'REV/ 0.000E+00 0.000 0.000E+00 /'
10000000000000000 | 0 | 39000 | IC6KETAA==>CH2O+C4H8CHO-4+OH
#0 | 0 | 0 | CH2O+C4H8CHO-4+OH==>IC6KETAA
# 'IC6KETAB<=>NC3H7COCH3+HCO+OH 1.000E+16 0.000 3.900E+04 !'
# | 'REV/ 0.000E+00 0.000 0.000E+00 /'
10000000000000000 | 0 | 39000 | IC6KETAB==>NC3H7COCH3+HCO+OH
#0 | 0 | 0 | NC3H7COCH3+HCO+OH==>IC6KETAB
# 'IC6KETAC<=>C2H5CHO+CH3CHCHO+OH 1.000E+16 0.000 3.900E+04 !'
# | 'REV/ 0.000E+00 0.000 0.000E+00 /'
10000000000000000 | 0 | 39000 | IC6KETAC==>C2H5CHO+CH3CHCHO+OH
#0 | 0 | 0 | C2H5CHO+CH3CHCHO+OH==>IC6KETAC
# 'IC6KETAD<=>CH3CHO+IC3H6CHO+OH 1.000E+16 0.000 3.900E+04 !'
# | 'REV/ 0.000E+00 0.000 0.000E+00 /'
10000000000000000 | 0 | 39000 | IC6KETAD==>CH3CHO+IC3H6CHO+OH
#0 | 0 | 0 | CH3CHO+IC3H6CHO+OH==>IC6KETAD
# 'IC6KETAE<=>CH2O+C4H8CHO4-2+OH 1.000E+16 0.000 3.900E+04 !'
# | 'REV/ 0.000E+00 0.000 0.000E+00 /'
10000000000000000 | 0 | 39000 | IC6KETAE==>CH2O+C4H8CHO4-2+OH
#0 | 0 | 0 | CH2O+C4H8CHO4-2+OH==>IC6KETAE
# 'IC6KETCA<=>CH2O+C2H5COC2H4S+OH 1.000E+16 0.000 3.900E+04 !'
# | 'REV/ 0.000E+00 0.000 0.000E+00 /'
10000000000000000 | 0 | 39000 | IC6KETCA==>CH2O+C2H5COC2H4S+OH
#0 | 0 | 0 | CH2O+C2H5COC2H4S+OH==>IC6KETCA
# 'IC6KETCB<=>CH3COCH3+C2H5CO+OH 1.000E+16 0.000 3.900E+04 !'
# | 'REV/ 0.000E+00 0.000 0.000E+00 /'
10000000000000000 | 0 | 39000 | IC6KETCB==>CH3COCH3+C2H5CO+OH
#0 | 0 | 0 | CH3COCH3+C2H5CO+OH==>IC6KETCB
# 'IC6KETCD<=>CH3CHO+IC3H7CO+OH 1.000E+16 0.000 3.900E+04 !'
# | 'REV/ 0.000E+00 0.000 0.000E+00 /'
10000000000000000 | 0 | 39000 | IC6KETCD==>CH3CHO+IC3H7CO+OH
#0 | 0 | 0 | CH3CHO+IC3H7CO+OH==>IC6KETCD
# 'IC6KETCE<=>CH2O+IC3H7COCH2+OH 1.000E+16 0.000 3.900E+04 !'
# | 'REV/ 0.000E+00 0.000 0.000E+00 /'
10000000000000000 | 0 | 39000 | IC6KETCE==>CH2O+IC3H7COCH2+OH
#0 | 0 | 0 | CH2O+IC3H7COCH2+OH==>IC6KETCE
# 'IC6KETDA<=>CH2O+C3H6COCH3-2+OH 1.000E+16 0.000 3.900E+04 !'
# | 'REV/ 0.000E+00 0.000 0.000E+00 /'
10000000000000000 | 0 | 39000 | IC6KETDA==>CH2O+C3H6COCH3-2+OH
#0 | 0 | 0 | CH2O+C3H6COCH3-2+OH==>IC6KETDA
# 'IC6KETDB<=>CH3COCH3+CH3COCH2+OH 1.000E+16 0.000 3.900E+04 !'
# | 'REV/ 0.000E+00 0.000 0.000E+00 /'
10000000000000000 | 0 | 39000 | IC6KETDB==>CH3COCH3+CH3COCH2+OH
#0 | 0 | 0 | CH3COCH3+CH3COCH2+OH==>IC6KETDB
# 'IC6KETDC<=>IC3H7CHO+CH3CO+OH 1.000E+16 0.000 3.900E+04 !'
# | 'REV/ 0.000E+00 0.000 0.000E+00 /'
10000000000000000 | 0 | 39000 | IC6KETDC==>IC3H7CHO+CH3CO+OH
#0 | 0 | 0 | IC3H7CHO+CH3CO+OH==>IC6KETDC
# 'IC6KETDE<=>CH2O+IC4H9CO+OH 1.000E+16 0.000 3.900E+04 !'
# | 'REV/ 0.000E+00 0.000 0.000E+00 /'
10000000000000000 | 0 | 39000 | IC6KETDE==>CH2O+IC4H9CO+OH
#0 | 0 | 0 | CH2O+IC4H9CO+OH==>IC6KETDE
# 'IC6KETEA<=>CH2O+C4H8CHO-2+OH 1.000E+16 0.000 3.900E+04 !'
# | 'REV/ 0.000E+00 0.000 0.000E+00 /'
10000000000000000 | 0 | 39000 | IC6KETEA==>CH2O+C4H8CHO-2+OH
#0 | 0 | 0 | CH2O+C4H8CHO-2+OH==>IC6KETEA
# 'IC6KETEB<=>CH3COCH3+CH2CH2CHO+OH 1.000E+16 0.000 3.900E+04 !'
# | 'REV/ 0.000E+00 0.000 0.000E+00 /'
10000000000000000 | 0 | 39000 | IC6KETEB==>CH3COCH3+CH2CH2CHO+OH
#0 | 0 | 0 | CH3COCH3+CH2CH2CHO+OH==>IC6KETEB
# 'IC6KETEC<=>IC3H7CHO+CH2CHO+OH 1.000E+16 0.000 3.900E+04 !'
# | 'REV/ 0.000E+00 0.000 0.000E+00 /'
10000000000000000 | 0 | 39000 | IC6KETEC==>IC3H7CHO+CH2CHO+OH
#0 | 0 | 0 | IC3H7CHO+CH2CHO+OH==>IC6KETEC
# 'IC6KETED<=>IC4H9CHO+HCO+OH 1.000E+16 0.000 3.900E+04 !'
# | 'REV/ 0.000E+00 0.000 0.000E+00 /'
10000000000000000 | 0 | 39000 | IC6KETED==>IC4H9CHO+HCO+OH
#0 | 0 | 0 | IC4H9CHO+HCO+OH==>IC6KETED
# 'A-AC6H12O+OH<=>C5H10CHO1-2+H2O 2.500E+12 0.000 0.000E+00 !'
# | 'REV/ 0.000E+00 0.000 0.000E+00 /'
2500000000000 | 0 | 0 | A-AC6H12O+OH==>C5H10CHO1-2+H2O
#0 | 0 | 0 | C5H10CHO1-2+H2O==>A-AC6H12O+OH
# 'A-BC6H12O+OH<=>C5H10CHO2-2+H2O 2.500E+12 0.000 0.000E+00 !'
# | 'REV/ 0.000E+00 0.000 0.000E+00 /'
2500000000000 | 0 | 0 | A-BC6H12O+OH==>C5H10CHO2-2+H2O
#0 | 0 | 0 | C5H10CHO2-2+H2O==>A-BC6H12O+OH
# 'A-CC6H12O+OH<=>C5H10CHO3-2+H2O 2.500E+12 0.000 0.000E+00 !'
# | 'REV/ 0.000E+00 0.000 0.000E+00 /'
2500000000000 | 0 | 0 | A-CC6H12O+OH==>C5H10CHO3-2+H2O
#0 | 0 | 0 | C5H10CHO3-2+H2O==>A-CC6H12O+OH
# 'A-DC6H12O+OH<=>C5H10CHO4-2+H2O 2.500E+12 0.000 0.000E+00 !'
# | 'REV/ 0.000E+00 0.000 0.000E+00 /'
2500000000000 | 0 | 0 | A-DC6H12O+OH==>C5H10CHO4-2+H2O
#0 | 0 | 0 | C5H10CHO4-2+H2O==>A-DC6H12O+OH
# 'A-EC6H12O+OH<=>C5H10CHO5-2+H2O 2.500E+12 0.000 0.000E+00 !'
# | 'REV/ 0.000E+00 0.000 0.000E+00 /'
2500000000000 | 0 | 0 | A-EC6H12O+OH==>C5H10CHO5-2+H2O
#0 | 0 | 0 | C5H10CHO5-2+H2O==>A-EC6H12O+OH
# 'B-CC6H12O+OH<=>IC3H5CHO+C2H5+H2O 2.500E+12 0.000 0.000E+00 !'
# | 'REV/ 0.000E+00 0.000 0.000E+00 /'
2500000000000 | 0 | 0 | B-CC6H12O+OH==>IC3H5CHO+C2H5+H2O
#0 | 0 | 0 | IC3H5CHO+C2H5+H2O==>B-CC6H12O+OH
# 'B-DC6H12O+OH<=>IC4H7+CH3CHO+H2O 2.500E+12 0.000 0.000E+00 !'
# | 'REV/ 0.000E+00 0.000 0.000E+00 /'
2500000000000 | 0 | 0 | B-DC6H12O+OH==>IC4H7+CH3CHO+H2O
#0 | 0 | 0 | IC4H7+CH3CHO+H2O==>B-DC6H12O+OH
# 'B-EC6H12O+OH<=>AC5H9-C+CH2O+H2O 2.500E+12 0.000 0.000E+00 !'
# | 'REV/ 0.000E+00 0.000 0.000E+00 /'
2500000000000 | 0 | 0 | B-EC6H12O+OH==>AC5H9-C+CH2O+H2O
#0 | 0 | 0 | AC5H9-C+CH2O+H2O==>B-EC6H12O+OH
# 'C-DC6H12O+OH<=>IC3H7COC2H4S+H2O 2.500E+12 0.000 0.000E+00 !'
# | 'REV/ 0.000E+00 0.000 0.000E+00 /'
2500000000000 | 0 | 0 | C-DC6H12O+OH==>IC3H7COC2H4S+H2O
#0 | 0 | 0 | IC3H7COC2H4S+H2O==>C-DC6H12O+OH
# 'C-EC6H12O+OH<=>CC5H10CHO+H2O 2.500E+12 0.000 0.000E+00 !'
# | 'REV/ 0.000E+00 0.000 0.000E+00 /'
2500000000000 | 0 | 0 | C-EC6H12O+OH==>CC5H10CHO+H2O
#0 | 0 | 0 | CC5H10CHO+H2O==>C-EC6H12O+OH
# 'D-EC6H12O+OH<=>DC5H10CHO+H2O 2.500E+12 0.000 0.000E+00 !'
# | 'REV/ 0.000E+00 0.000 0.000E+00 /'
2500000000000 | 0 | 0 | D-EC6H12O+OH==>DC5H10CHO+H2O
#0 | 0 | 0 | DC5H10CHO+H2O==>D-EC6H12O+OH
# 'A-AC6H12O+OH<=>C5H91-2+CH2O+H2O 2.500E+12 0.000 0.000E+00 !'
# | 'REV/ 0.000E+00 0.000 0.000E+00 /'
2500000000000 | 0 | 0 | A-AC6H12O+OH==>C5H91-2+CH2O+H2O
#0 | 0 | 0 | C5H91-2+CH2O+H2O==>A-AC6H12O+OH
# 'A-BC6H12O+OH<=>C5H91-2+CH2O+H2O 2.500E+12 0.000 0.000E+00 !'
# | 'REV/ 0.000E+00 0.000 0.000E+00 /'
2500000000000 | 0 | 0 | A-BC6H12O+OH==>C5H91-2+CH2O+H2O
#0 | 0 | 0 | C5H91-2+CH2O+H2O==>A-BC6H12O+OH
# 'A-CC6H12O+OH<=>IC3H6COC2H5+H2O 2.500E+12 0.000 0.000E+00 !'
# | 'REV/ 0.000E+00 0.000 0.000E+00 /'
2500000000000 | 0 | 0 | A-CC6H12O+OH==>IC3H6COC2H5+H2O
#0 | 0 | 0 | IC3H6COC2H5+H2O==>A-CC6H12O+OH
# 'A-DC6H12O+OH<=>IC3H6CH2COCH3+H2O 2.500E+12 0.000 0.000E+00 !'
# | 'REV/ 0.000E+00 0.000 0.000E+00 /'
2500000000000 | 0 | 0 | A-DC6H12O+OH==>IC3H6CH2COCH3+H2O
#0 | 0 | 0 | IC3H6CH2COCH3+H2O==>A-DC6H12O+OH
# 'A-EC6H12O+OH<=>AC5H10CHO+H2O 2.500E+12 0.000 0.000E+00 !'
# | 'REV/ 0.000E+00 0.000 0.000E+00 /'
2500000000000 | 0 | 0 | A-EC6H12O+OH==>AC5H10CHO+H2O
#0 | 0 | 0 | AC5H10CHO+H2O==>A-EC6H12O+OH
# 'B-CC6H12O+OH<=>TC3H6COC2H5+H2O 2.500E+12 0.000 0.000E+00 !'
# | 'REV/ 0.000E+00 0.000 0.000E+00 /'
2500000000000 | 0 | 0 | B-CC6H12O+OH==>TC3H6COC2H5+H2O
#0 | 0 | 0 | TC3H6COC2H5+H2O==>B-CC6H12O+OH
# 'B-DC6H12O+OH<=>TC3H6CH2COCH3+H2O 2.500E+12 0.000 0.000E+00 !'
# | 'REV/ 0.000E+00 0.000 0.000E+00 /'
2500000000000 | 0 | 0 | B-DC6H12O+OH==>TC3H6CH2COCH3+H2O
#0 | 0 | 0 | TC3H6CH2COCH3+H2O==>B-DC6H12O+OH
# 'B-EC6H12O+OH<=>BC5H10CHO+H2O 2.500E+12 0.000 0.000E+00 !'
# | 'REV/ 0.000E+00 0.000 0.000E+00 /'
2500000000000 | 0 | 0 | B-EC6H12O+OH==>BC5H10CHO+H2O
#0 | 0 | 0 | BC5H10CHO+H2O==>B-EC6H12O+OH
# 'C-DC6H12O+OH<=>IC3H7CHCOCH3+H2O 2.500E+12 0.000 0.000E+00 !'
# | 'REV/ 0.000E+00 0.000 0.000E+00 /'
2500000000000 | 0 | 0 | C-DC6H12O+OH==>IC3H7CHCOCH3+H2O
#0 | 0 | 0 | IC3H7CHCOCH3+H2O==>C-DC6H12O+OH
# 'C-EC6H12O+OH<=>IC3H7COC2H4P+H2O 2.500E+12 0.000 0.000E+00 !'
# | 'REV/ 0.000E+00 0.000 0.000E+00 /'
2500000000000 | 0 | 0 | C-EC6H12O+OH==>IC3H7COC2H4P+H2O
#0 | 0 | 0 | IC3H7COC2H4P+H2O==>C-EC6H12O+OH
# 'D-EC6H12O+OH<=>IC4H9COCH2+H2O 2.500E+12 0.000 0.000E+00 !'
# | 'REV/ 0.000E+00 0.000 0.000E+00 /'
2500000000000 | 0 | 0 | D-EC6H12O+OH==>IC4H9COCH2+H2O
#0 | 0 | 0 | IC4H9COCH2+H2O==>D-EC6H12O+OH
# 'A-AC6H12O+HO2<=>C5H10CHO1-2+H2O2 5.000E+12 0.000 1.770E+04 !'
# | 'REV/ 0.000E+00 0.000 0.000E+00 /'
5000000000000 | 0 | 17700 | A-AC6H12O+HO2==>C5H10CHO1-2+H2O2
#0 | 0 | 0 | C5H10CHO1-2+H2O2==>A-AC6H12O+HO2
# 'A-BC6H12O+HO2<=>C5H10CHO2-2+H2O2 5.000E+12 0.000 1.770E+04 !'
# | 'REV/ 0.000E+00 0.000 0.000E+00 /'
5000000000000 | 0 | 17700 | A-BC6H12O+HO2==>C5H10CHO2-2+H2O2
#0 | 0 | 0 | C5H10CHO2-2+H2O2==>A-BC6H12O+HO2
# 'A-CC6H12O+HO2<=>C5H10CHO3-2+H2O2 5.000E+12 0.000 1.770E+04 !'
# | 'REV/ 0.000E+00 0.000 0.000E+00 /'
5000000000000 | 0 | 17700 | A-CC6H12O+HO2==>C5H10CHO3-2+H2O2
#0 | 0 | 0 | C5H10CHO3-2+H2O2==>A-CC6H12O+HO2
# 'A-DC6H12O+HO2<=>C5H10CHO4-2+H2O2 5.000E+12 0.000 1.770E+04 !'
# | 'REV/ 0.000E+00 0.000 0.000E+00 /'
5000000000000 | 0 | 17700 | A-DC6H12O+HO2==>C5H10CHO4-2+H2O2
#0 | 0 | 0 | C5H10CHO4-2+H2O2==>A-DC6H12O+HO2
# 'A-EC6H12O+HO2<=>C5H10CHO5-2+H2O2 5.000E+12 0.000 1.770E+04 !'
# | 'REV/ 0.000E+00 0.000 0.000E+00 /'
5000000000000 | 0 | 17700 | A-EC6H12O+HO2==>C5H10CHO5-2+H2O2
#0 | 0 | 0 | C5H10CHO5-2+H2O2==>A-EC6H12O+HO2
# 'B-CC6H12O+HO2<=>IC3H5CHO+C2H5+H2O2 5.000E+12 0.000 1.770E+04 !'
# | 'REV/ 0.000E+00 0.000 0.000E+00 /'
5000000000000 | 0 | 17700 | B-CC6H12O+HO2==>IC3H5CHO+C2H5+H2O2
#0 | 0 | 0 | IC3H5CHO+C2H5+H2O2==>B-CC6H12O+HO2
# 'B-DC6H12O+HO2<=>IC4H7+CH3CHO+H2O2 5.000E+12 0.000 1.770E+04 !'
# | 'REV/ 0.000E+00 0.000 0.000E+00 /'
5000000000000 | 0 | 17700 | B-DC6H12O+HO2==>IC4H7+CH3CHO+H2O2
#0 | 0 | 0 | IC4H7+CH3CHO+H2O2==>B-DC6H12O+HO2
# 'B-EC6H12O+HO2<=>AC5H9-C+CH2O+H2O2 5.000E+12 0.000 1.770E+04 !'
# | 'REV/ 0.000E+00 0.000 0.000E+00 /'
5000000000000 | 0 | 17700 | B-EC6H12O+HO2==>AC5H9-C+CH2O+H2O2
#0 | 0 | 0 | AC5H9-C+CH2O+H2O2==>B-EC6H12O+HO2
# 'C-DC6H12O+HO2<=>IC3H7COC2H4S+H2O2 5.000E+12 0.000 1.770E+04 !'
# | 'REV/ 0.000E+00 0.000 0.000E+00 /'
5000000000000 | 0 | 17700 | C-DC6H12O+HO2==>IC3H7COC2H4S+H2O2
#0 | 0 | 0 | IC3H7COC2H4S+H2O2==>C-DC6H12O+HO2
# 'C-EC6H12O+HO2<=>CC5H10CHO+H2O2 5.000E+12 0.000 1.770E+04 !'
# | 'REV/ 0.000E+00 0.000 0.000E+00 /'
5000000000000 | 0 | 17700 | C-EC6H12O+HO2==>CC5H10CHO+H2O2
#0 | 0 | 0 | CC5H10CHO+H2O2==>C-EC6H12O+HO2
# 'D-EC6H12O+HO2<=>DC5H10CHO+H2O2 5.000E+12 0.000 1.770E+04 !'
# | 'REV/ 0.000E+00 0.000 0.000E+00 /'
5000000000000 | 0 | 17700 | D-EC6H12O+HO2==>DC5H10CHO+H2O2
#0 | 0 | 0 | DC5H10CHO+H2O2==>D-EC6H12O+HO2
# 'A-AC6H12O+HO2<=>C5H91-2+CH2O+H2O2 5.000E+12 0.000 1.770E+04 !'
# | 'REV/ 0.000E+00 0.000 0.000E+00 /'
5000000000000 | 0 | 17700 | A-AC6H12O+HO2==>C5H91-2+CH2O+H2O2
#0 | 0 | 0 | C5H91-2+CH2O+H2O2==>A-AC6H12O+HO2
# 'A-BC6H12O+HO2<=>C5H91-2+CH2O+H2O2 5.000E+12 0.000 1.770E+04 !'
# | 'REV/ 0.000E+00 0.000 0.000E+00 /'
5000000000000 | 0 | 17700 | A-BC6H12O+HO2==>C5H91-2+CH2O+H2O2
#0 | 0 | 0 | C5H91-2+CH2O+H2O2==>A-BC6H12O+HO2
# 'A-CC6H12O+HO2<=>IC3H6COC2H5+H2O2 5.000E+12 0.000 1.770E+04 !'
# | 'REV/ 0.000E+00 0.000 0.000E+00 /'
5000000000000 | 0 | 17700 | A-CC6H12O+HO2==>IC3H6COC2H5+H2O2
#0 | 0 | 0 | IC3H6COC2H5+H2O2==>A-CC6H12O+HO2
# 'A-DC6H12O+HO2<=>IC3H6CH2COCH3+H2O2 5.000E+12 0.000 1.770E+04 !'
# | 'REV/ 0.000E+00 0.000 0.000E+00 /'
5000000000000 | 0 | 17700 | A-DC6H12O+HO2==>IC3H6CH2COCH3+H2O2
#0 | 0 | 0 | IC3H6CH2COCH3+H2O2==>A-DC6H12O+HO2
# 'A-EC6H12O+HO2<=>AC5H10CHO+H2O2 5.000E+12 0.000 1.770E+04 !'
# | 'REV/ 0.000E+00 0.000 0.000E+00 /'
5000000000000 | 0 | 17700 | A-EC6H12O+HO2==>AC5H10CHO+H2O2
#0 | 0 | 0 | AC5H10CHO+H2O2==>A-EC6H12O+HO2
# 'B-CC6H12O+HO2<=>TC3H6COC2H5+H2O2 5.000E+12 0.000 1.770E+04 !'
# | 'REV/ 0.000E+00 0.000 0.000E+00 /'
5000000000000 | 0 | 17700 | B-CC6H12O+HO2==>TC3H6COC2H5+H2O2
#0 | 0 | 0 | TC3H6COC2H5+H2O2==>B-CC6H12O+HO2
# 'B-DC6H12O+HO2<=>TC3H6CH2COCH3+H2O2 5.000E+12 0.000 1.770E+04 !'
# | 'REV/ 0.000E+00 0.000 0.000E+00 /'
5000000000000 | 0 | 17700 | B-DC6H12O+HO2==>TC3H6CH2COCH3+H2O2
#0 | 0 | 0 | TC3H6CH2COCH3+H2O2==>B-DC6H12O+HO2
# 'B-EC6H12O+HO2<=>BC5H10CHO+H2O2 5.000E+12 0.000 1.770E+04 !'
# | 'REV/ 0.000E+00 0.000 0.000E+00 /'
5000000000000 | 0 | 17700 | B-EC6H12O+HO2==>BC5H10CHO+H2O2
#0 | 0 | 0 | BC5H10CHO+H2O2==>B-EC6H12O+HO2
# 'C-DC6H12O+HO2<=>IC3H7CHCOCH3+H2O2 5.000E+12 0.000 1.770E+04 !'
# | 'REV/ 0.000E+00 0.000 0.000E+00 /'
5000000000000 | 0 | 17700 | C-DC6H12O+HO2==>IC3H7CHCOCH3+H2O2
#0 | 0 | 0 | IC3H7CHCOCH3+H2O2==>C-DC6H12O+HO2
# 'C-EC6H12O+HO2<=>IC3H7COC2H4P+H2O2 5.000E+12 0.000 1.770E+04 !'
# | 'REV/ 0.000E+00 0.000 0.000E+00 /'
5000000000000 | 0 | 17700 | C-EC6H12O+HO2==>IC3H7COC2H4P+H2O2
#0 | 0 | 0 | IC3H7COC2H4P+H2O2==>C-EC6H12O+HO2
# 'D-EC6H12O+HO2<=>IC4H9COCH2+H2O2 5.000E+12 0.000 1.770E+04 !'
# | 'REV/ 0.000E+00 0.000 0.000E+00 /'
5000000000000 | 0 | 17700 | D-EC6H12O+HO2==>IC4H9COCH2+H2O2
#0 | 0 | 0 | IC4H9COCH2+H2O2==>D-EC6H12O+HO2
# 'AC6H12OH<=>AC6H12+OH 1.780E+14 -0.340 2.827E+04 !'
# | 'REV/ 1.000E+12 0.000 -1.042E+03 /'
178000000000000 | -0.34 | 28270 | AC6H12OH==>AC6H12+OH
1000000000000 | 0 | -1042 | AC6H12+OH==>AC6H12OH
# 'AO2C6H12OH<=>AC6H12OH+O2 1.164E+22 -2.160 3.713E+04 !'
# | 'REV/ 2.000E+12 0.000 0.000E+00 /'
1.164e+22 | -2.16 | 37130 | AO2C6H12OH==>AC6H12OH+O2
2000000000000 | 0 | 0 | AC6H12OH+O2==>AO2C6H12OH
# 'AO2C6H12OH<=>NC3H7COCH3+CH2O+OH 2.500E+10 0.000 1.886E+04 !'
# | 'REV/ 0.000E+00 0.000 0.000E+00 /'
25000000000 | 0 | 18860 | AO2C6H12OH==>NC3H7COCH3+CH2O+OH
#0 | 0 | 0 | NC3H7COCH3+CH2O+OH==>AO2C6H12OH
# 'BC6H12OH<=>BC6H12+OH 8.399E+15 -0.840 2.985E+04 !'
# | 'REV/ 1.000E+12 0.000 -1.042E+03 /'
8399000000000000 | -0.84 | 29850 | BC6H12OH==>BC6H12+OH
1000000000000 | 0 | -1042 | BC6H12+OH==>BC6H12OH
# 'BO2C6H12OH<=>BC6H12OH+O2 1.229E+22 -2.170 3.714E+04 !'
# | 'REV/ 2.000E+12 0.000 0.000E+00 /'
1.229e+22 | -2.17 | 37140 | BO2C6H12OH==>BC6H12OH+O2
2000000000000 | 0 | 0 | BC6H12OH+O2==>BO2C6H12OH
# 'BO2C6H12OH<=>CH3COCH3+C2H5CHO+OH 2.500E+10 0.000 1.886E+04 !'
# | 'REV/ 0.000E+00 0.000 0.000E+00 /'
25000000000 | 0 | 18860 | BO2C6H12OH==>CH3COCH3+C2H5CHO+OH
#0 | 0 | 0 | CH3COCH3+C2H5CHO+OH==>BO2C6H12OH
# 'CC6H12OH<=>CC6H12+OH 1.146E+16 -1.010 2.947E+04 !'
# | 'REV/ 1.000E+12 0.000 -1.042E+03 /'
11460000000000000 | -1.01 | 29470 | CC6H12OH==>CC6H12+OH
1000000000000 | 0 | -1042 | CC6H12+OH==>CC6H12OH
# 'CO2C6H12OH<=>CC6H12OH+O2 2.557E+21 -1.970 3.776E+04 !'
# | 'REV/ 2.000E+12 0.000 0.000E+00 /'
2.557e+21 | -1.97 | 37760 | CO2C6H12OH==>CC6H12OH+O2
2000000000000 | 0 | 0 | CC6H12OH+O2==>CO2C6H12OH
# 'CO2C6H12OH<=>IC3H7CHO+CH3CHO+OH 2.500E+10 0.000 1.886E+04 !'
# | 'REV/ 0.000E+00 0.000 0.000E+00 /'
25000000000 | 0 | 18860 | CO2C6H12OH==>IC3H7CHO+CH3CHO+OH
#0 | 0 | 0 | IC3H7CHO+CH3CHO+OH==>CO2C6H12OH
# 'DC6H12OH<=>DC6H12+OH 5.702E+14 -0.540 2.761E+04 !'
# | 'REV/ 1.000E+12 0.000 -1.042E+03 /'
570200000000000 | -0.54 | 27610 | DC6H12OH==>DC6H12+OH
1000000000000 | 0 | -1042 | DC6H12+OH==>DC6H12OH
# 'DO2C6H12OH<=>DC6H12OH+O2 1.724E+21 -1.910 3.775E+04 !'
# | 'REV/ 2.000E+12 0.000 0.000E+00 /'
1.724e+21 | -1.91 | 37750 | DO2C6H12OH==>DC6H12OH+O2
2000000000000 | 0 | 0 | DC6H12OH+O2==>DO2C6H12OH
# 'DO2C6H12OH<=>IC4H9CHO+CH2O+OH 2.500E+10 0.000 1.886E+04 !'
# | 'REV/ 0.000E+00 0.000 0.000E+00 /'
25000000000 | 0 | 18860 | DO2C6H12OH==>IC4H9CHO+CH2O+OH
#0 | 0 | 0 | IC4H9CHO+CH2O+OH==>DO2C6H12OH
# 'NC4H9CHO-2+OH<=>NC4H9CO-2+H2O 3.370E+12 0.000 -6.160E+02 !'
# | 'REV/ 2.193E+12 0.000 3.093E+04 /'
3370000000000 | 0 | -616 | NC4H9CHO-2+OH==>NC4H9CO-2+H2O
2193000000000 | 0 | 30930 | NC4H9CO-2+H2O==>NC4H9CHO-2+OH
# 'NC4H9CHO-2+OH<=>C4H8CHO1-2+H2O 3.120E+06 2.000 -2.980E+02 !'
# | 'REV/ 6.470E+05 1.990 1.914E+04 /'
3120000 | 2 | -298 | NC4H9CHO-2+OH==>C4H8CHO1-2+H2O
647000 | 1.99 | 19140 | C4H8CHO1-2+H2O==>NC4H9CHO-2+OH
# 'NC4H9CHO-2+OH<=>C4H8CHO2-2+H2O 1.684E+12 0.000 -7.810E+02 !'
# | 'REV/ 1.214E+13 -0.180 2.993E+04 /'
1684000000000 | 0 | -781 | NC4H9CHO-2+OH==>C4H8CHO2-2+H2O
12140000000000 | -0.18 | 29930 | C4H8CHO2-2+H2O==>NC4H9CHO-2+OH
# 'NC4H9CHO-2+OH<=>C4H8CHO3-2+H2O 2.900E+09 1.000 2.580E+02 !'
# | 'REV/ 2.871E+07 1.380 2.215E+04 /'
2900000000 | 1 | 258 | NC4H9CHO-2+OH==>C4H8CHO3-2+H2O
28710000 | 1.38 | 22150 | C4H8CHO3-2+H2O==>NC4H9CHO-2+OH
# 'NC4H9CHO-2+OH<=>C4H8CHO4-2+H2O 3.160E+07 1.800 9.340E+02 !'
# | 'REV/ 6.553E+06 1.790 2.037E+04 /'
31600000 | 1.8 | 934 | NC4H9CHO-2+OH==>C4H8CHO4-2+H2O
6553000 | 1.79 | 20370 | C4H8CHO4-2+H2O==>NC4H9CHO-2+OH
# 'NC4H9CHO-2+HO2<=>NC4H9CO-2+H2O2 1.000E+12 0.000 1.192E+04 !'
# | 'REV/ 3.863E+12 -0.330 1.200E+04 /'
1000000000000 | 0 | 11920 | NC4H9CHO-2+HO2==>NC4H9CO-2+H2O2
3863000000000 | -0.33 | 12000 | NC4H9CO-2+H2O2==>NC4H9CHO-2+HO2
# 'NC4H9CHO-2+HO2<=>C4H8CHO1-2+H2O2 2.380E+04 2.550 1.649E+04 !'
# | 'REV/ 2.930E+04 2.210 4.471E+03 /'
23800 | 2.55 | 16490 | NC4H9CHO-2+HO2==>C4H8CHO1-2+H2O2
29300 | 2.21 | 4471 | C4H8CHO1-2+H2O2==>NC4H9CHO-2+HO2
# 'NC4H9CHO-2+HO2<=>C4H8CHO2-2+H2O2 8.000E+10 0.000 1.192E+04 !'
# | 'REV/ 3.424E+12 -0.510 1.117E+04 /'
80000000000 | 0 | 11920 | NC4H9CHO-2+HO2==>C4H8CHO2-2+H2O2
3424000000000 | -0.51 | 11170 | C4H8CHO2-2+H2O2==>NC4H9CHO-2+HO2
# 'NC4H9CHO-2+HO2<=>C4H8CHO3-2+H2O2 9.640E+03 2.600 1.391E+04 !'
# | 'REV/ 5.665E+02 2.650 4.342E+03 /'
9640 | 2.6 | 13910 | NC4H9CHO-2+HO2==>C4H8CHO3-2+H2O2
566.5 | 2.65 | 4342 | C4H8CHO3-2+H2O2==>NC4H9CHO-2+HO2
# 'NC4H9CHO-2+HO2<=>C4H8CHO4-2+H2O2 2.380E+04 2.550 1.649E+04 !'
# | 'REV/ 2.930E+04 2.210 4.471E+03 /'
23800 | 2.55 | 16490 | NC4H9CHO-2+HO2==>C4H8CHO4-2+H2O2
29300 | 2.21 | 4471 | C4H8CHO4-2+H2O2==>NC4H9CHO-2+HO2
# 'NC4H9CHO-2+CH3O2<=>NC4H9CO-2+CH3O2H 1.000E+12 0.000 1.192E+04 !'
# | 'REV/ 1.588E+13 -0.510 1.128E+04 /'
1000000000000 | 0 | 11920 | NC4H9CHO-2+CH3O2==>NC4H9CO-2+CH3O2H
15880000000000 | -0.51 | 11280 | NC4H9CO-2+CH3O2H==>NC4H9CHO-2+CH3O2
# 'NC4H9CHO-2+CH3O2<=>C4H8CHO1-2+CH3O2H 2.380E+04 2.550 1.649E+04 !'
# | 'REV/ 1.204E+05 2.040 3.751E+03 /'
23800 | 2.55 | 16490 | NC4H9CHO-2+CH3O2==>C4H8CHO1-2+CH3O2H
120400 | 2.04 | 3751 | C4H8CHO1-2+CH3O2H==>NC4H9CHO-2+CH3O2
# 'NC4H9CHO-2+CH3O2<=>C4H8CHO2-2+CH3O2H 8.000E+10 0.000 1.192E+04 !'
# | 'REV/ 1.407E+13 -0.690 1.045E+04 /'
80000000000 | 0 | 11920 | NC4H9CHO-2+CH3O2==>C4H8CHO2-2+CH3O2H
14070000000000 | -0.69 | 10450 | C4H8CHO2-2+CH3O2H==>NC4H9CHO-2+CH3O2
# 'NC4H9CHO-2+CH3O2<=>C4H8CHO3-2+CH3O2H 9.640E+03 2.600 1.391E+04 !'
# | 'REV/ 2.328E+03 2.470 3.622E+03 /'
9640 | 2.6 | 13910 | NC4H9CHO-2+CH3O2==>C4H8CHO3-2+CH3O2H
2328 | 2.47 | 3622 | C4H8CHO3-2+CH3O2H==>NC4H9CHO-2+CH3O2
# 'NC4H9CHO-2+CH3O2<=>C4H8CHO4-2+CH3O2H 2.380E+04 2.550 1.649E+04 !'
# | 'REV/ 1.204E+05 2.040 3.751E+03 /'
23800 | 2.55 | 16490 | NC4H9CHO-2+CH3O2==>C4H8CHO4-2+CH3O2H
120400 | 2.04 | 3751 | C4H8CHO4-2+CH3O2H==>NC4H9CHO-2+CH3O2
# 'NC4H9CO-2<=>SC4H9+CO 1.527E+13 -0.090 1.065E+04 !'
# | 'REV/ 1.500E+11 0.000 4.810E+03 /'
15270000000000 | -0.09 | 10650 | NC4H9CO-2==>SC4H9+CO
150000000000 | 0 | 4810 | SC4H9+CO==>NC4H9CO-2
# 'C4H8CHO1-2<=>C2H3CHO+C2H5 8.937E+16 -1.180 2.620E+04 !'
# | 'REV/ 1.000E+11 0.000 1.060E+04 /'
89370000000000000 | -1.18 | 26200 | C4H8CHO1-2==>C2H3CHO+C2H5
100000000000 | 0 | 10600 | C2H3CHO+C2H5==>C4H8CHO1-2
# 'C4H8CHO1-2<=>C4H8-1+HCO 4.045E+16 -1.200 2.667E+04 !'
# | 'REV/ 1.000E+11 0.000 1.060E+04 /'
40450000000000000 | -1.2 | 26670 | C4H8CHO1-2==>C4H8-1+HCO
100000000000 | 0 | 10600 | C4H8-1+HCO==>C4H8CHO1-2
# 'C4H8CHO2-2<=>IC3H5CHO+CH3 2.027E+14 -0.450 3.455E+04 !'
# | 'REV/ 1.230E+11 0.000 1.060E+04 /'
202700000000000 | -0.45 | 34550 | C4H8CHO2-2==>IC3H5CHO+CH3
123000000000 | 0 | 10600 | IC3H5CHO+CH3==>C4H8CHO2-2
# 'C4H8CHO3-2<=>C4H8-2+HCO 2.801E+15 -1.060 2.157E+04 !'
# | 'REV/ 1.000E+11 0.000 6.000E+03 /'
2801000000000000 | -1.06 | 21570 | C4H8CHO3-2==>C4H8-2+HCO
100000000000 | 0 | 6000 | C4H8-2+HCO==>C4H8CHO3-2
# 'C4H8CHO4-2<=>CH3CHCHO+C2H4 4.387E+16 -1.470 2.649E+04 !'
# | 'REV/ 8.000E+10 0.000 1.130E+04 /'
43870000000000000 | -1.47 | 26490 | C4H8CHO4-2==>CH3CHCHO+C2H4
80000000000 | 0 | 11300 | CH3CHCHO+C2H4==>C4H8CHO4-2
# 'IC4H9CHO+OH<=>IC4H9CO+H2O 2.690E+10 0.760 -3.400E+02 !'
# | 'REV/ 1.623E+10 0.760 3.118E+04 /'
26900000000 | 0.76 | -340 | IC4H9CHO+OH==>IC4H9CO+H2O
16230000000 | 0.76 | 31180 | IC4H9CO+H2O==>IC4H9CHO+OH
# 'IC4H9CHO+OH<=>TC3H6CH2CHO+H2O 2.700E+09 1.000 -1.490E+02 !'
# | 'REV/ 1.043E+07 1.560 2.379E+04 /'
2700000000 | 1 | -149 | IC4H9CHO+OH==>TC3H6CH2CHO+H2O
10430000 | 1.56 | 23790 | TC3H6CH2CHO+H2O==>IC4H9CHO+OH
# 'IC4H9CHO+OH<=>IC3H6CH2CHO+H2O 3.160E+07 1.800 9.340E+02 !'
# | 'REV/ 5.174E+06 1.820 2.033E+04 /'
31600000 | 1.8 | 934 | IC4H9CHO+OH==>IC3H6CH2CHO+H2O
5174000 | 1.82 | 20330 | IC3H6CH2CHO+H2O==>IC4H9CHO+OH
# 'IC4H9CHO+OH<=>IC3H7CHCHO+H2O 2.900E+09 1.000 2.580E+02 !'
# | 'REV/ 7.228E+10 0.740 2.915E+04 /'
2900000000 | 1 | 258 | IC4H9CHO+OH==>IC3H7CHCHO+H2O
72280000000 | 0.74 | 29150 | IC3H7CHCHO+H2O==>IC4H9CHO+OH
# 'IC4H9CHO+HO2<=>IC4H9CO+H2O2 3.000E+12 0.000 1.192E+04 !'
# | 'REV/ 1.075E+13 -0.320 1.199E+04 /'
3000000000000 | 0 | 11920 | IC4H9CHO+HO2==>IC4H9CO+H2O2
10750000000000 | -0.32 | 11990 | IC4H9CO+H2O2==>IC4H9CHO+HO2
# 'IC4H9CHO+HO2<=>TC3H6CH2CHO+H2O2 3.610E+03 2.550 1.053E+04 !'
# | 'REV/ 8.276E+01 2.780 3.004E+03 /'
3610 | 2.55 | 10530 | IC4H9CHO+HO2==>TC3H6CH2CHO+H2O2
82.76 | 2.78 | 3004 | TC3H6CH2CHO+H2O2==>IC4H9CHO+HO2
# 'IC4H9CHO+HO2<=>IC3H6CH2CHO+H2O2 4.760E+04 2.550 1.649E+04 !'
# | 'REV/ 4.627E+04 2.240 4.430E+03 /'
47600 | 2.55 | 16490 | IC4H9CHO+HO2==>IC3H6CH2CHO+H2O2
46270 | 2.24 | 4430 | IC3H6CH2CHO+H2O2==>IC4H9CHO+HO2
# 'IC4H9CHO+HO2<=>IC3H7CHCHO+H2O2 9.640E+03 2.600 1.151E+04 !'
# | 'REV/ 1.426E+06 2.010 8.942E+03 /'
9640 | 2.6 | 11510 | IC4H9CHO+HO2==>IC3H7CHCHO+H2O2
1426000 | 2.01 | 8942 | IC3H7CHCHO+H2O2==>IC4H9CHO+HO2
# 'IC4H9CHO+CH3O2<=>IC4H9CO+CH3O2H 2.800E+12 0.000 1.360E+04 !'
# | 'REV/ 4.121E+13 -0.500 1.294E+04 /'
2800000000000 | 0 | 13600 | IC4H9CHO+CH3O2==>IC4H9CO+CH3O2H
41210000000000 | -0.5 | 12940 | IC4H9CO+CH3O2H==>IC4H9CHO+CH3O2
# 'IC4H9CHO+CH3O2<=>TC3H6CH2CHO+CH3O2H 3.610E+03 2.550 1.053E+04 !'
# | 'REV/ 3.401E+02 2.600 2.284E+03 /'
3610 | 2.55 | 10530 | IC4H9CHO+CH3O2==>TC3H6CH2CHO+CH3O2H
340.1 | 2.6 | 2284 | TC3H6CH2CHO+CH3O2H==>IC4H9CHO+CH3O2
# 'IC4H9CHO+CH3O2<=>IC3H6CH2CHO+CH3O2H 4.760E+04 2.550 1.649E+04 !'
# | 'REV/ 1.901E+05 2.070 3.710E+03 /'
47600 | 2.55 | 16490 | IC4H9CHO+CH3O2==>IC3H6CH2CHO+CH3O2H
190100 | 2.07 | 3710 | IC3H6CH2CHO+CH3O2H==>IC4H9CHO+CH3O2
# 'IC4H9CHO+CH3O2<=>IC3H7CHCHO+CH3O2H 9.640E+03 2.600 1.151E+04 !'
# | 'REV/ 5.861E+06 1.830 8.222E+03 /'
9640 | 2.6 | 11510 | IC4H9CHO+CH3O2==>IC3H7CHCHO+CH3O2H
5861000 | 1.83 | 8222 | IC3H7CHCHO+CH3O2H==>IC4H9CHO+CH3O2
# 'IC4H9CO<=>IC4H9+CO 4.416E+16 -1.000 1.335E+04 !'
# | 'REV/ 1.500E+11 0.000 4.810E+03 /'
44160000000000000 | -1 | 13350 | IC4H9CO==>IC4H9+CO
150000000000 | 0 | 4810 | IC4H9+CO==>IC4H9CO
# 'IC4H9CO<=>IC3H7+CH2CO 6.784E+12 0.170 3.634E+04 !'
# | 'REV/ 1.000E+11 0.000 9.200E+03 /'
6784000000000 | 0.17 | 36340 | IC4H9CO==>IC3H7+CH2CO
100000000000 | 0 | 9200 | IC3H7+CH2CO==>IC4H9CO
# 'TC3H6CH2CHO<=>IC4H8+HCO 1.393E+14 -0.550 2.324E+04 !'
# | 'REV/ 1.000E+11 0.000 6.000E+03 /'
139300000000000 | -0.55 | 23240 | TC3H6CH2CHO==>IC4H8+HCO
100000000000 | 0 | 6000 | IC4H8+HCO==>TC3H6CH2CHO
# 'IC3H6CH2CHO<=>C3H6+CH2CHO 1.569E+16 -1.120 2.587E+04 !'
# | 'REV/ 8.000E+10 0.000 1.060E+04 /'
15690000000000000 | -1.12 | 25870 | IC3H6CH2CHO==>C3H6+CH2CHO
80000000000 | 0 | 10600 | C3H6+CH2CHO==>IC3H6CH2CHO
# 'IC3H6CH2CHO<=>AC3H5CHO+CH3 1.915E+15 -0.720 3.287E+04 !'
# | 'REV/ 8.000E+10 0.000 1.060E+04 /'
1915000000000000 | -0.72 | 32870 | IC3H6CH2CHO==>AC3H5CHO+CH3
80000000000 | 0 | 10600 | AC3H5CHO+CH3==>IC3H6CH2CHO
# 'IC3H7CHCHO<=>SC3H5CHO+CH3 4.405E+15 -0.640 3.215E+04 !'
# | 'REV/ 1.230E+11 0.000 1.060E+04 /'
4405000000000000 | -0.64 | 32150 | IC3H7CHCHO==>SC3H5CHO+CH3
123000000000 | 0 | 10600 | SC3H5CHO+CH3==>IC3H7CHCHO
# 'IC5H11CHO+OH<=>IC5H11CO+H2O 3.370E+12 0.000 -6.160E+02 !'
# | 'REV/ 2.167E+12 0.000 3.092E+04 /'
3370000000000 | 0 | -616 | IC5H11CHO+OH==>IC5H11CO+H2O
2167000000000 | 0 | 30920 | IC5H11CO+H2O==>IC5H11CHO+OH
# 'IC5H11CHO+OH<=>AC5H10CHO+H2O 1.530E+08 1.530 8.775E+03 !'
# | 'REV/ 3.031E+07 1.530 2.820E+04 /'
153000000 | 1.53 | 8775 | IC5H11CHO+OH==>AC5H10CHO+H2O
30310000 | 1.53 | 28200 | AC5H10CHO+H2O==>IC5H11CHO+OH
# 'IC5H11CHO+OH<=>BC5H10CHO+H2O 1.684E+12 0.000 -7.810E+02 !'
# | 'REV/ 5.634E+09 0.580 2.313E+04 /'
1684000000000 | 0 | -781 | IC5H11CHO+OH==>BC5H10CHO+H2O
5634000000 | 0.58 | 23130 | BC5H10CHO+H2O==>IC5H11CHO+OH
# 'IC5H11CHO+OH<=>CC5H10CHO+H2O 3.615E+07 1.640 -2.470E+02 !'
# | 'REV/ 4.277E+05 1.990 2.167E+04 /'
36150000 | 1.64 | -247 | IC5H11CHO+OH==>CC5H10CHO+H2O
427700 | 1.99 | 21670 | CC5H10CHO+H2O==>IC5H11CHO+OH
# 'IC5H11CHO+OH<=>DC5H10CHO+H2O 2.900E+09 1.000 2.580E+02 !'
# | 'REV/ 7.660E+10 0.730 2.916E+04 /'
2900000000 | 1 | 258 | IC5H11CHO+OH==>DC5H10CHO+H2O
76600000000 | 0.73 | 29160 | DC5H10CHO+H2O==>IC5H11CHO+OH
# 'IC5H11CHO+HO2<=>IC5H11CO+H2O2 3.000E+12 0.000 1.192E+04 !'
# | 'REV/ 1.145E+13 -0.330 1.200E+04 /'
3000000000000 | 0 | 11920 | IC5H11CHO+HO2==>IC5H11CO+H2O2
11450000000000 | -0.33 | 12000 | IC5H11CO+H2O2==>IC5H11CHO+HO2
# 'IC5H11CHO+HO2<=>AC5H10CHO+H2O2 4.760E+04 2.550 1.649E+04 !'
# | 'REV/ 5.598E+04 2.220 4.456E+03 /'
47600 | 2.55 | 16490 | IC5H11CHO+HO2==>AC5H10CHO+H2O2
55980 | 2.22 | 4456 | AC5H10CHO+H2O2==>IC5H11CHO+HO2
# 'IC5H11CHO+HO2<=>BC5H10CHO+H2O2 8.000E+10 0.000 1.192E+04 !'
# | 'REV/ 1.589E+09 0.250 4.372E+03 /'
80000000000 | 0 | 11920 | IC5H11CHO+HO2==>BC5H10CHO+H2O2
1589000000 | 0.25 | 4372 | BC5H10CHO+H2O2==>IC5H11CHO+HO2
# 'IC5H11CHO+HO2<=>CC5H10CHO+H2O2 5.600E+12 0.000 1.770E+04 !'
# | 'REV/ 3.933E+11 0.020 8.152E+03 /'
5600000000000 | 0 | 17700 | IC5H11CHO+HO2==>CC5H10CHO+H2O2
393300000000 | 0.02 | 8152 | CC5H10CHO+H2O2==>IC5H11CHO+HO2
# 'IC5H11CHO+HO2<=>DC5H10CHO+H2O2 9.640E+03 2.600 1.151E+04 !'
# | 'REV/ 1.511E+06 2.000 8.952E+03 /'
9640 | 2.6 | 11510 | IC5H11CHO+HO2==>DC5H10CHO+H2O2
1511000 | 2 | 8952 | DC5H10CHO+H2O2==>IC5H11CHO+HO2
# 'IC5H11CHO+CH3O2<=>IC5H11CO+CH3O2H 2.800E+12 0.000 1.360E+04 !'
# | 'REV/ 4.392E+13 -0.510 1.295E+04 /'
2800000000000 | 0 | 13600 | IC5H11CHO+CH3O2==>IC5H11CO+CH3O2H
43920000000000 | -0.51 | 12950 | IC5H11CO+CH3O2H==>IC5H11CHO+CH3O2
# 'IC5H11CHO+CH3O2<=>AC5H10CHO+CH3O2H 4.760E+04 2.550 1.649E+04 !'
# | 'REV/ 2.301E+05 2.040 3.736E+03 /'
47600 | 2.55 | 16490 | IC5H11CHO+CH3O2==>AC5H10CHO+CH3O2H
230100 | 2.04 | 3736 | AC5H10CHO+CH3O2H==>IC5H11CHO+CH3O2
# 'IC5H11CHO+CH3O2<=>BC5H10CHO+CH3O2H 3.610E+03 2.550 1.053E+04 !'
# | 'REV/ 2.946E+02 2.620 2.264E+03 /'
3610 | 2.55 | 10530 | IC5H11CHO+CH3O2==>BC5H10CHO+CH3O2H
294.6 | 2.62 | 2264 | BC5H10CHO+CH3O2H==>IC5H11CHO+CH3O2
# 'IC5H11CHO+CH3O2<=>CC5H10CHO+CH3O2H 9.640E+03 2.600 1.391E+04 !'
# | 'REV/ 2.782E+03 2.450 3.642E+03 /'
9640 | 2.6 | 13910 | IC5H11CHO+CH3O2==>CC5H10CHO+CH3O2H
2782 | 2.45 | 3642 | CC5H10CHO+CH3O2H==>IC5H11CHO+CH3O2
# 'IC5H11CHO+CH3O2<=>DC5H10CHO+CH3O2H 9.640E+03 2.600 1.151E+04 !'
# | 'REV/ 6.211E+06 1.820 8.232E+03 /'
9640 | 2.6 | 11510 | IC5H11CHO+CH3O2==>DC5H10CHO+CH3O2H
6211000 | 1.82 | 8232 | DC5H10CHO+CH3O2H==>IC5H11CHO+CH3O2
# 'IC5H11CO<=>DC5H11+CO 3.415E+16 -1.030 1.353E+04 !'
# | 'REV/ 1.500E+11 0.000 4.810E+03 /'
34150000000000000 | -1.03 | 13530 | IC5H11CO==>DC5H11+CO
150000000000 | 0 | 4810 | DC5H11+CO==>IC5H11CO
# 'IC5H11CO<=>IC4H9+CH2CO 3.027E+16 -0.880 3.849E+04 !'
# | 'REV/ 1.000E+11 0.000 9.200E+03 /'
30270000000000000 | -0.88 | 38490 | IC5H11CO==>IC4H9+CH2CO
100000000000 | 0 | 9200 | IC4H9+CH2CO==>IC5H11CO
# 'AC5H10CHO<=>C3H6+CH2CH2CHO 2.046E+19 -1.590 3.156E+04 !'
# | 'REV/ 8.000E+10 0.000 9.600E+03 /'
2.046e+19 | -1.59 | 31560 | AC5H10CHO==>C3H6+CH2CH2CHO
80000000000 | 0 | 9600 | C3H6+CH2CH2CHO==>AC5H10CHO
# 'BC5H10CHO<=>IC4H8+CH2CHO 5.410E+15 -1.130 2.748E+04 !'
# | 'REV/ 1.000E+11 0.000 1.060E+04 /'
5410000000000000 | -1.13 | 27480 | BC5H10CHO==>IC4H8+CH2CHO
100000000000 | 0 | 10600 | IC4H8+CH2CHO==>BC5H10CHO
# 'CC5H10CHO<=>CC5H10+HCO 3.081E+14 -0.660 2.633E+04 !'
# | 'REV/ 1.000E+11 0.000 9.600E+03 /'
308100000000000 | -0.66 | 26330 | CC5H10CHO==>CC5H10+HCO
100000000000 | 0 | 9600 | CC5H10+HCO==>CC5H10CHO
# 'CC5H10CHO<=>C4H7CHO2-1+CH3 3.343E+14 -0.560 3.252E+04 !'
# | 'REV/ 1.000E+11 0.000 1.060E+04 /'
334300000000000 | -0.56 | 32520 | CC5H10CHO==>C4H7CHO2-1+CH3
100000000000 | 0 | 10600 | C4H7CHO2-1+CH3==>CC5H10CHO
# 'DC5H10CHO<=>IC3H7+C2H3CHO 1.215E+16 -0.540 3.326E+04 !'
# | 'REV/ 1.000E+11 0.000 1.190E+04 /'
12150000000000000 | -0.54 | 33260 | DC5H10CHO==>IC3H7+C2H3CHO
100000000000 | 0 | 11900 | IC3H7+C2H3CHO==>DC5H10CHO
# 'C4H7CHO2-1+OH<=>C4H7CO2-1+H2O 3.370E+12 0.000 -6.160E+02 !'
# | 'REV/ 2.191E+12 -0.010 3.093E+04 /'
3370000000000 | 0 | -616 | C4H7CHO2-1+OH==>C4H7CO2-1+H2O
2191000000000 | -0.01 | 30930 | C4H7CO2-1+H2O==>C4H7CHO2-1+OH
# 'C4H7CHO2-1+OH<=>C4H6CHO2-11+H2O 2.080E+06 2.000 -2.980E+02 !'
# | 'REV/ 7.592E+07 1.800 3.491E+04 /'
2080000 | 2 | -298 | C4H7CHO2-1+OH==>C4H6CHO2-11+H2O
75920000 | 1.8 | 34910 | C4H6CHO2-11+H2O==>C4H7CHO2-1+OH
# 'C4H7CHO2-1+OH<=>C4H6CHO1-43+H2O 3.120E+06 2.000 -2.980E+02 !'
# | 'REV/ 1.540E+08 1.670 3.310E+04 /'
3120000 | 2 | -298 | C4H7CHO2-1+OH==>C4H6CHO1-43+H2O
154000000 | 1.67 | 33100 | C4H6CHO1-43+H2O==>C4H7CHO2-1+OH
# 'C4H7CHO2-1+OH<=>C2H5CHO+CH2CHO 1.000E+11 0.000 0.000E+00 !'
# | 'REV/ 3.065E+09 0.490 2.428E+04 /'
100000000000 | 0 | 0 | C4H7CHO2-1+OH==>C2H5CHO+CH2CHO
3065000000 | 0.49 | 24280 | C2H5CHO+CH2CHO==>C4H7CHO2-1+OH
# 'C4H7CHO2-1+HO2<=>C4H7CO2-1+H2O2 1.000E+12 0.000 1.192E+04 !'
# | 'REV/ 3.859E+12 -0.330 1.200E+04 /'
1000000000000 | 0 | 11920 | C4H7CHO2-1+HO2==>C4H7CO2-1+H2O2
3859000000000 | -0.33 | 12000 | C4H7CO2-1+H2O2==>C4H7CHO2-1+HO2
# 'C4H7CHO2-1+HO2<=>C4H6CHO1-43+H2O2 9.640E+03 2.600 1.391E+04 !'
# | 'REV/ 2.824E+06 1.940 1.585E+04 /'
9640 | 2.6 | 13910 | C4H7CHO2-1+HO2==>C4H6CHO1-43+H2O2
2824000 | 1.94 | 15850 | C4H6CHO1-43+H2O2==>C4H7CHO2-1+HO2
# 'C4H7CHO2-1+HO2<=>C4H6CHO2-11+H2O2 1.475E+04 2.600 1.391E+04 !'
# | 'REV/ 3.196E+06 2.070 1.766E+04 /'
14750 | 2.6 | 13910 | C4H7CHO2-1+HO2==>C4H6CHO2-11+H2O2
3196000 | 2.07 | 17660 | C4H6CHO2-11+H2O2==>C4H7CHO2-1+HO2
# 'C4H7CHO2-1+CH3O2<=>C4H7CO2-1+CH3O2H 2.800E+12 0.000 1.360E+04 !'
# | 'REV/ 4.440E+13 -0.510 1.296E+04 /'
2800000000000 | 0 | 13600 | C4H7CHO2-1+CH3O2==>C4H7CO2-1+CH3O2H
44400000000000 | -0.51 | 12960 | C4H7CO2-1+CH3O2H==>C4H7CHO2-1+CH3O2
# 'C4H7CHO2-1+CH3O2<=>C4H6CHO1-43+CH3O2H 1.990E+12 0.000 1.705E+04 !'
# | 'REV/ 2.396E+15 -0.840 1.827E+04 /'
1990000000000 | 0 | 17050 | C4H7CHO2-1+CH3O2==>C4H6CHO1-43+CH3O2H
2396000000000000 | -0.84 | 18270 | C4H6CHO1-43+CH3O2H==>C4H7CHO2-1+CH3O2
# 'C4H7CHO2-1+CH3O2<=>C4H6CHO2-11+CH3O2H 1.990E+12 0.000 1.705E+04 !'
# | 'REV/ 1.772E+15 -0.710 2.008E+04 /'
1990000000000 | 0 | 17050 | C4H7CHO2-1+CH3O2==>C4H6CHO2-11+CH3O2H
1772000000000000 | -0.71 | 20080 | C4H6CHO2-11+CH3O2H==>C4H7CHO2-1+CH3O2
# 'C4H7CO2-1<=>C4H71-3+CO 2.943E+09 0.540 1.710E+03 !'
# | 'REV/ 1.500E+11 0.000 4.810E+03 /'
2943000000 | 0.54 | 1710 | C4H7CO2-1==>C4H71-3+CO
150000000000 | 0 | 4810 | C4H71-3+CO==>C4H7CO2-1
# 'C4H6CHO2-11+HO2<=>SC3H5CHO+HCO+OH 8.910E+12 0.000 0.000E+00 !'
# | 'REV/ 0.000E+00 0.000 0.000E+00 /'
8910000000000 | 0 | 0 | C4H6CHO2-11+HO2==>SC3H5CHO+HCO+OH
#0 | 0 | 0 | SC3H5CHO+HCO+OH==>C4H6CHO2-11+HO2
# 'NC5H11CHO-2+OH<=>NC5H11CO-2+H2O 3.370E+12 0.000 -6.160E+02 !'
# | 'REV/ 2.192E+12 -0.010 3.093E+04 /'
3370000000000 | 0 | -616 | NC5H11CHO-2+OH==>NC5H11CO-2+H2O
2192000000000 | -0.01 | 30930 | NC5H11CO-2+H2O==>NC5H11CHO-2+OH
# 'NC5H11CHO-2+OH<=>C5H10CHO1-2+H2O 6.240E+06 2.000 -2.980E+02 !'
# | 'REV/ 1.363E+06 1.980 1.915E+04 /'
6240000 | 2 | -298 | NC5H11CHO-2+OH==>C5H10CHO1-2+H2O
1363000 | 1.98 | 19150 | C5H10CHO1-2+H2O==>NC5H11CHO-2+OH
# 'NC5H11CHO-2+OH<=>C5H10CHO2-2+H2O 1.684E+12 0.000 -7.810E+02 !'
# | 'REV/ 1.205E+13 -0.180 2.992E+04 /'
1684000000000 | 0 | -781 | NC5H11CHO-2+OH==>C5H10CHO2-2+H2O
12050000000000 | -0.18 | 29920 | C5H10CHO2-2+H2O==>NC5H11CHO-2+OH
# 'NC5H11CHO-2+OH<=>C5H10CHO3-2+H2O 9.340E+07 1.610 -3.500E+01 !'
# | 'REV/ 9.440E+05 1.980 2.186E+04 /'
93400000 | 1.61 | -35 | NC5H11CHO-2+OH==>C5H10CHO3-2+H2O
944000 | 1.98 | 21860 | C5H10CHO3-2+H2O==>NC5H11CHO-2+OH
# 'NC5H11CHO-2+OH<=>C5H10CHO4-2+H2O 9.340E+07 1.610 -3.500E+01 !'
# | 'REV/ 9.440E+05 1.980 2.186E+04 /'
93400000 | 1.61 | -35 | NC5H11CHO-2+OH==>C5H10CHO4-2+H2O
944000 | 1.98 | 21860 | C5H10CHO4-2+H2O==>NC5H11CHO-2+OH
# 'NC5H11CHO-2+OH<=>C5H10CHO5-2+H2O 6.240E+06 2.000 -2.980E+02 !'
# | 'REV/ 1.363E+06 1.980 1.915E+04 /'
6240000 | 2 | -298 | NC5H11CHO-2+OH==>C5H10CHO5-2+H2O
1363000 | 1.98 | 19150 | C5H10CHO5-2+H2O==>NC5H11CHO-2+OH
# 'NC5H11CHO-2+HO2<=>NC5H11CO-2+H2O2 1.000E+12 0.000 1.192E+04 !'
# | 'REV/ 3.861E+12 -0.330 1.200E+04 /'
1000000000000 | 0 | 11920 | NC5H11CHO-2+HO2==>NC5H11CO-2+H2O2
3861000000000 | -0.33 | 12000 | NC5H11CO-2+H2O2==>NC5H11CHO-2+HO2
# 'NC5H11CHO-2+HO2<=>C5H10CHO1-2+H2O2 5.520E+04 2.550 1.648E+04 !'
# | 'REV/ 7.159E+04 2.210 4.462E+03 /'
55200 | 2.55 | 16480 | NC5H11CHO-2+HO2==>C5H10CHO1-2+H2O2
71590 | 2.21 | 4462 | C5H10CHO1-2+H2O2==>NC5H11CHO-2+HO2
# 'NC5H11CHO-2+HO2<=>C5H10CHO2-2+H2O2 1.000E+10 0.000 1.192E+04 !'
# | 'REV/ 4.248E+11 -0.510 1.116E+04 /'
10000000000 | 0 | 11920 | NC5H11CHO-2+HO2==>C5H10CHO2-2+H2O2
424800000000 | -0.51 | 11160 | C5H10CHO2-2+H2O2==>NC5H11CHO-2+HO2
# 'NC5H11CHO-2+HO2<=>C5H10CHO3-2+H2O2 2.950E+04 2.600 1.391E+04 !'
# | 'REV/ 1.770E+03 2.650 4.342E+03 /'
29500 | 2.6 | 13910 | NC5H11CHO-2+HO2==>C5H10CHO3-2+H2O2
1770 | 2.65 | 4342 | C5H10CHO3-2+H2O2==>NC5H11CHO-2+HO2
# 'NC5H11CHO-2+HO2<=>C5H10CHO4-2+H2O2 2.950E+04 2.600 1.391E+04 !'
# | 'REV/ 1.770E+03 2.650 4.342E+03 /'
29500 | 2.6 | 13910 | NC5H11CHO-2+HO2==>C5H10CHO4-2+H2O2
1770 | 2.65 | 4342 | C5H10CHO4-2+H2O2==>NC5H11CHO-2+HO2
# 'NC5H11CHO-2+HO2<=>C5H10CHO5-2+H2O2 5.520E+04 2.550 1.648E+04 !'
# | 'REV/ 7.159E+04 2.210 4.462E+03 /'
55200 | 2.55 | 16480 | NC5H11CHO-2+HO2==>C5H10CHO5-2+H2O2
71590 | 2.21 | 4462 | C5H10CHO5-2+H2O2==>NC5H11CHO-2+HO2
# 'NC5H11CHO-2+CH3O2<=>NC5H11CO-2+CH3O2H 1.000E+12 0.000 1.192E+04 !'
# | 'REV/ 1.587E+13 -0.510 1.128E+04 /'
1000000000000 | 0 | 11920 | NC5H11CHO-2+CH3O2==>NC5H11CO-2+CH3O2H
15870000000000 | -0.51 | 11280 | NC5H11CO-2+CH3O2H==>NC5H11CHO-2+CH3O2
# 'NC5H11CHO-2+CH3O2<=>C5H10CHO1-2+CH3O2H 6.030E+12 0.000 1.938E+04 !'
# | 'REV/ 3.214E+13 -0.520 6.637E+03 /'
6030000000000 | 0 | 19380 | NC5H11CHO-2+CH3O2==>C5H10CHO1-2+CH3O2H
32140000000000 | -0.52 | 6637 | C5H10CHO1-2+CH3O2H==>NC5H11CHO-2+CH3O2
# 'NC5H11CHO-2+CH3O2<=>C5H10CHO2-2+CH3O2H 1.000E+10 0.000 1.191E+04 !'
# | 'REV/ 1.746E+12 -0.680 1.043E+04 /'
10000000000 | 0 | 11910 | NC5H11CHO-2+CH3O2==>C5H10CHO2-2+CH3O2H
1746000000000 | -0.68 | 10430 | C5H10CHO2-2+CH3O2H==>NC5H11CHO-2+CH3O2
# 'NC5H11CHO-2+CH3O2<=>C5H10CHO3-2+CH3O2H 3.980E+12 0.000 1.705E+04 !'
# | 'REV/ 9.812E+11 -0.130 6.764E+03 /'
3980000000000 | 0 | 17050 | NC5H11CHO-2+CH3O2==>C5H10CHO3-2+CH3O2H
981200000000 | -0.13 | 6764 | C5H10CHO3-2+CH3O2H==>NC5H11CHO-2+CH3O2
# 'NC5H11CHO-2+CH3O2<=>C5H10CHO4-2+CH3O2H 3.980E+12 0.000 1.705E+04 !'
# | 'REV/ 9.812E+11 -0.130 6.764E+03 /'
3980000000000 | 0 | 17050 | NC5H11CHO-2+CH3O2==>C5H10CHO4-2+CH3O2H
981200000000 | -0.13 | 6764 | C5H10CHO4-2+CH3O2H==>NC5H11CHO-2+CH3O2
# 'NC5H11CHO-2+CH3O2<=>C5H10CHO5-2+CH3O2H 6.030E+12 0.000 1.938E+04 !'
# | 'REV/ 3.214E+13 -0.520 6.637E+03 /'
6030000000000 | 0 | 19380 | NC5H11CHO-2+CH3O2==>C5H10CHO5-2+CH3O2H
32140000000000 | -0.52 | 6637 | C5H10CHO5-2+CH3O2H==>NC5H11CHO-2+CH3O2
# 'NC5H11CO-2<=>NC3H7+CH3CHCO 3.372E+18 -1.460 3.975E+04 !'
# | 'REV/ 1.000E+11 0.000 1.060E+04 /'
3.372e+18 | -1.46 | 39750 | NC5H11CO-2==>NC3H7+CH3CHCO
100000000000 | 0 | 10600 | NC3H7+CH3CHCO==>NC5H11CO-2
# 'C5H10CHO1-2<=>C5H10-1+HCO 3.451E+15 -0.800 2.668E+04 !'
# | 'REV/ 1.000E+11 0.000 1.060E+04 /'
3451000000000000 | -0.8 | 26680 | C5H10CHO1-2==>C5H10-1+HCO
100000000000 | 0 | 10600 | C5H10-1+HCO==>C5H10CHO1-2
# 'C5H10CHO2-2<=>IC3H5CHO+C2H5 1.186E+18 -1.360 3.317E+04 !'
# | 'REV/ 1.000E+11 0.000 8.300E+03 /'
1.186e+18 | -1.36 | 33170 | C5H10CHO2-2==>IC3H5CHO+C2H5
100000000000 | 0 | 8300 | IC3H5CHO+C2H5==>C5H10CHO2-2
# 'C5H10CHO3-2<=>C5H10-2+HCO 4.590E+15 -1.010 2.627E+04 !'
# | 'REV/ 1.000E+11 0.000 1.060E+04 /'
4590000000000000 | -1.01 | 26270 | C5H10CHO3-2==>C5H10-2+HCO
100000000000 | 0 | 10600 | C5H10-2+HCO==>C5H10CHO3-2
# 'C5H10CHO4-2<=>C3H6+CH3CHCHO 6.154E+15 -1.060 2.301E+04 !'
# | 'REV/ 1.000E+11 0.000 8.300E+03 /'
6154000000000000 | -1.06 | 23010 | C5H10CHO4-2==>C3H6+CH3CHCHO
100000000000 | 0 | 8300 | C3H6+CH3CHCHO==>C5H10CHO4-2
# 'C5H10CHO5-2<=>C2H4+IC3H6CHO 1.549E+18 -1.600 3.043E+04 !'
# | 'REV/ 2.500E+11 0.000 7.800E+03 /'
1.549e+18 | -1.6 | 30430 | C5H10CHO5-2==>C2H4+IC3H6CHO
250000000000 | 0 | 7800 | C2H4+IC3H6CHO==>C5H10CHO5-2
# 'IC4H9COCH3+OH<=>IC4H9COCH2+H2O 5.100E+11 0.000 1.192E+03 !'
# | 'REV/ 6.765E+13 -0.700 2.767E+04 /'
510000000000 | 0 | 1192 | IC4H9COCH3+OH==>IC4H9COCH2+H2O
67650000000000 | -0.7 | 27670 | IC4H9COCH2+H2O==>IC4H9COCH3+OH
# 'IC4H9COCH3+OH<=>IC3H6CH2COCH3+H2O 1.510E+10 0.970 1.586E+03 !'
# | 'REV/ 2.780E+09 0.980 2.100E+04 /'
15100000000 | 0.97 | 1586 | IC4H9COCH3+OH==>IC3H6CH2COCH3+H2O
2780000000 | 0.98 | 21000 | IC3H6CH2COCH3+H2O==>IC4H9COCH3+OH
# 'IC4H9COCH3+OH<=>IC3H7CHCOCH3+H2O 8.450E+11 0.000 -2.280E+02 !'
# | 'REV/ 1.703E+13 -0.240 2.864E+04 /'
845000000000 | 0 | -228 | IC4H9COCH3+OH==>IC3H7CHCOCH3+H2O
17030000000000 | -0.24 | 28640 | IC3H7CHCOCH3+H2O==>IC4H9COCH3+OH
# 'IC4H9COCH3+OH<=>TC3H6CH2COCH3+H2O 5.730E+10 0.510 6.300E+01 !'
# | 'REV/ 1.778E+08 1.100 2.397E+04 /'
57300000000 | 0.51 | 63 | IC4H9COCH3+OH==>TC3H6CH2COCH3+H2O
177800000 | 1.1 | 23970 | TC3H6CH2COCH3+H2O==>IC4H9COCH3+OH
# 'IC4H9COCH3+HO2<=>IC4H9COCH2+H2O2 2.380E+04 2.550 1.469E+04 !'
# | 'REV/ 1.874E+07 1.520 9.702E+03 /'
23800 | 2.55 | 14690 | IC4H9COCH3+HO2==>IC4H9COCH2+H2O2
18740000 | 1.52 | 9702 | IC4H9COCH2+H2O2==>IC4H9COCH3+HO2
# 'IC4H9COCH3+HO2<=>IC3H6CH2COCH3+H2O2 4.760E+04 2.550 1.649E+04 !'
# | 'REV/ 5.202E+04 2.230 4.442E+03 /'
47600 | 2.55 | 16490 | IC4H9COCH3+HO2==>IC3H6CH2COCH3+H2O2
52020 | 2.23 | 4442 | IC3H6CH2COCH3+H2O2==>IC4H9COCH3+HO2
# 'IC4H9COCH3+HO2<=>IC3H7CHCOCH3+H2O2 2.000E+11 0.000 8.698E+03 !'
# | 'REV/ 2.393E+13 -0.560 6.100E+03 /'
200000000000 | 0 | 8698 | IC4H9COCH3+HO2==>IC3H7CHCOCH3+H2O2
23930000000000 | -0.56 | 6100 | IC3H7CHCOCH3+H2O2==>IC4H9COCH3+HO2
# 'IC4H9COCH3+HO2<=>TC3H6CH2COCH3+H2O2 2.800E+12 0.000 1.600E+04 !'
# | 'REV/ 5.157E+10 0.260 8.442E+03 /'
2800000000000 | 0 | 16000 | IC4H9COCH3+HO2==>TC3H6CH2COCH3+H2O2
51570000000 | 0.26 | 8442 | TC3H6CH2COCH3+H2O2==>IC4H9COCH3+HO2
# 'IC4H9COCH3+CH3O2<=>IC4H9COCH2+CH3O2H 3.010E+12 0.000 1.758E+04 !'
# | 'REV/ 9.740E+15 -1.210 1.187E+04 /'
3010000000000 | 0 | 17580 | IC4H9COCH3+CH3O2==>IC4H9COCH2+CH3O2H
9740000000000000 | -1.21 | 11870 | IC4H9COCH2+CH3O2H==>IC4H9COCH3+CH3O2
# 'IC4H9COCH3+CH3O2<=>IC3H6CH2COCH3+CH3O2H 6.020E+12 0.000 1.938E+04 !'
# | 'REV/ 2.703E+13 -0.500 6.612E+03 /'
6020000000000 | 0 | 19380 | IC4H9COCH3+CH3O2==>IC3H6CH2COCH3+CH3O2H
27030000000000 | -0.5 | 6612 | IC3H6CH2COCH3+CH3O2H==>IC4H9COCH3+CH3O2
# 'IC4H9COCH3+CH3O2<=>IC3H7CHCOCH3+CH3O2H 2.000E+12 0.000 1.525E+04 !'
# | 'REV/ 9.832E+14 -0.740 1.193E+04 /'
2000000000000 | 0 | 15250 | IC4H9COCH3+CH3O2==>IC3H7CHCOCH3+CH3O2H
983200000000000 | -0.74 | 11930 | IC3H7CHCOCH3+CH3O2H==>IC4H9COCH3+CH3O2
# 'IC4H9COCH3+CH3O2<=>TC3H6CH2COCH3+CH3O2H 3.610E+03 2.550 1.053E+04 !'
# | 'REV/ 2.732E+02 2.630 2.254E+03 /'
3610 | 2.55 | 10530 | IC4H9COCH3+CH3O2==>TC3H6CH2COCH3+CH3O2H
273.2 | 2.63 | 2254 | TC3H6CH2COCH3+CH3O2H==>IC4H9COCH3+CH3O2
# 'IC4H9COCH2<=>IC4H9+CH2CO 8.291E+18 -1.520 4.436E+04 !'
# | 'REV/ 1.000E+11 0.000 1.260E+04 /'
8.291e+18 | -1.52 | 44360 | IC4H9COCH2==>IC4H9+CH2CO
100000000000 | 0 | 12600 | IC4H9+CH2CO==>IC4H9COCH2
# 'IC3H6CH2COCH3<=>C3H6+CH3COCH2 3.606E+17 -1.220 3.035E+04 !'
# | 'REV/ 1.000E+11 0.000 1.260E+04 /'
3.606e+17 | -1.22 | 30350 | IC3H6CH2COCH3==>C3H6+CH3COCH2
100000000000 | 0 | 12600 | C3H6+CH3COCH2==>IC3H6CH2COCH3
# 'IC3H7CHCOCH3<=>IC3H5COCH3+CH3 2.901E+16 -0.890 3.451E+04 !'
# | 'REV/ 1.000E+11 0.000 1.060E+04 /'
29010000000000000 | -0.89 | 34510 | IC3H7CHCOCH3==>IC3H5COCH3+CH3
100000000000 | 0 | 10600 | IC3H5COCH3+CH3==>IC3H7CHCOCH3
# 'TC3H6CH2COCH3<=>IC4H8+CH3CO 6.148E+17 -1.450 3.178E+04 !'
# | 'REV/ 1.000E+11 0.000 1.260E+04 /'
6.148e+17 | -1.45 | 31780 | TC3H6CH2COCH3==>IC4H8+CH3CO
100000000000 | 0 | 12600 | IC4H8+CH3CO==>TC3H6CH2COCH3
# 'C5H10-1+OH<=>PC4H9+CH2O 2.000E+10 0.000 -4.000E+03 !'
# | 'REV/ 3.000E+11 0.000 2.040E+04 /'
20000000000 | 0 | -4000 | C5H10-1+OH==>PC4H9+CH2O
300000000000 | 0 | 20400 | PC4H9+CH2O==>C5H10-1+OH
# 'C5H10-2+OH<=>C2H5+C2H5CHO 1.000E+10 0.000 -4.000E+03 !'
# | 'REV/ 2.000E+13 0.000 2.000E+04 /'
10000000000 | 0 | -4000 | C5H10-2+OH==>C2H5+C2H5CHO
20000000000000 | 0 | 20000 | C2H5+C2H5CHO==>C5H10-2+OH
# 'C5H10-2+OH<=>NC3H7+CH3CHO 2.000E+10 0.000 -4.000E+03 !'
# | 'REV/ 2.000E+13 0.000 2.000E+04 /'
20000000000 | 0 | -4000 | C5H10-2+OH==>NC3H7+CH3CHO
20000000000000 | 0 | 20000 | NC3H7+CH3CHO==>C5H10-2+OH
# 'C5H10-2+O<=>C3H6+CH3CHO 1.000E+10 0.000 0.000E+00 !'
# | 'REV/ 1.000E+12 0.000 8.100E+04 /'
10000000000 | 0 | 0 | C5H10-2+O==>C3H6+CH3CHO
1000000000000 | 0 | 81000 | C3H6+CH3CHO==>C5H10-2+O
# 'C5H10-1+O<=>PC4H9+HCO 1.000E+11 0.000 0.000E+00 !'
# | 'REV/ 0.000E+00 0.000 0.000E+00 /'
100000000000 | 0 | 0 | C5H10-1+O==>PC4H9+HCO
#0 | 0 | 0 | PC4H9+HCO==>C5H10-1+O
# 'C5H10-1+O<=>NC3H7+CH3CO 1.000E+11 0.000 0.000E+00 !'
# | 'REV/ 0.000E+00 0.000 0.000E+00 /'
100000000000 | 0 | 0 | C5H10-1+O==>NC3H7+CH3CO
#0 | 0 | 0 | NC3H7+CH3CO==>C5H10-1+O
# 'NC4H9CHO+HO2<=>C4H8CHO-1+H2O2 2.760E+04 2.550 1.648E+04 !'
# | 'REV/ 3.833E+04 2.200 4.471E+03 /'
27600 | 2.55 | 16480 | NC4H9CHO+HO2==>C4H8CHO-1+H2O2
38330 | 2.2 | 4471 | C4H8CHO-1+H2O2==>NC4H9CHO+HO2
# 'NC4H9CHO+HO2<=>C4H8CHO-2+H2O2 1.475E+04 2.600 1.391E+04 !'
# | 'REV/ 1.282E+03 2.600 4.399E+03 /'
14750 | 2.6 | 13910 | NC4H9CHO+HO2==>C4H8CHO-2+H2O2
1282 | 2.6 | 4399 | C4H8CHO-2+H2O2==>NC4H9CHO+HO2
# 'NC4H9CHO+HO2<=>C4H8CHO-3+H2O2 1.475E+04 2.600 1.391E+04 !'
# | 'REV/ 1.282E+03 2.600 4.399E+03 /'
14750 | 2.6 | 13910 | NC4H9CHO+HO2==>C4H8CHO-3+H2O2
1282 | 2.6 | 4399 | C4H8CHO-3+H2O2==>NC4H9CHO+HO2
# 'NC4H9CHO+HO2<=>C4H8CHO-4+H2O2 2.950E+04 2.600 1.391E+04 !'
# | 'REV/ 4.506E+06 2.000 1.135E+04 /'
29500 | 2.6 | 13910 | NC4H9CHO+HO2==>C4H8CHO-4+H2O2
4506000 | 2 | 11350 | C4H8CHO-4+H2O2==>NC4H9CHO+HO2
# 'NC4H9CHO+CH3O2<=>C4H8CHO-1+CH3O2H 6.030E+12 0.000 1.938E+04 !'
# | 'REV/ 3.442E+13 -0.530 6.646E+03 /'
6030000000000 | 0 | 19380 | NC4H9CHO+CH3O2==>C4H8CHO-1+CH3O2H
34420000000000 | -0.53 | 6646 | C4H8CHO-1+CH3O2H==>NC4H9CHO+CH3O2
# 'NC4H9CHO+CH3O2<=>C4H8CHO-2+CH3O2H 1.990E+12 0.000 1.705E+04 !'
# | 'REV/ 7.106E+11 -0.180 6.821E+03 /'
1990000000000 | 0 | 17050 | NC4H9CHO+CH3O2==>C4H8CHO-2+CH3O2H
710600000000 | -0.18 | 6821 | C4H8CHO-2+CH3O2H==>NC4H9CHO+CH3O2
# 'NC4H9CHO+CH3O2<=>C4H8CHO-3+CH3O2H 1.990E+12 0.000 1.705E+04 !'
# | 'REV/ 7.106E+11 -0.180 6.821E+03 /'
1990000000000 | 0 | 17050 | NC4H9CHO+CH3O2==>C4H8CHO-3+CH3O2H
710600000000 | -0.18 | 6821 | C4H8CHO-3+CH3O2H==>NC4H9CHO+CH3O2
# 'NC4H9CHO+CH3O2<=>C4H8CHO-4+CH3O2H 3.980E+12 0.000 1.705E+04 !'
# | 'REV/ 2.498E+15 -0.770 1.377E+04 /'
3980000000000 | 0 | 17050 | NC4H9CHO+CH3O2==>C4H8CHO-4+CH3O2H
2498000000000000 | -0.77 | 13770 | C4H8CHO-4+CH3O2H==>NC4H9CHO+CH3O2
# 'IC3H7COC2H5+OH<=>IC3H6COC2H5+H2O 1.530E+08 1.530 8.775E+03 !'
# | 'REV/ 3.119E+07 1.520 2.821E+04 /'
153000000 | 1.53 | 8775 | IC3H7COC2H5+OH==>IC3H6COC2H5+H2O
31190000 | 1.52 | 28210 | IC3H6COC2H5+H2O==>IC3H7COC2H5+OH
# 'IC3H7COC2H5+OH<=>TC3H6COC2H5+H2O 1.684E+12 0.000 -7.810E+02 !'
# | 'REV/ 2.480E+13 -0.190 2.992E+04 /'
1684000000000 | 0 | -781 | IC3H7COC2H5+OH==>TC3H6COC2H5+H2O
24800000000000 | -0.19 | 29920 | TC3H6COC2H5+H2O==>IC3H7COC2H5+OH
# 'IC3H7COC2H5+OH<=>IC3H7COC2H4P+H2O 5.100E+11 0.000 1.192E+03 !'
# | 'REV/ 1.040E+11 -0.010 2.063E+04 /'
510000000000 | 0 | 1192 | IC3H7COC2H5+OH==>IC3H7COC2H4P+H2O
104000000000 | -0.01 | 20630 | IC3H7COC2H4P+H2O==>IC3H7COC2H5+OH
# 'IC3H7COC2H5+OH<=>IC3H7COC2H4S+H2O 4.670E+07 1.610 -3.500E+01 !'
# | 'REV/ 1.064E+09 1.360 2.884E+04 /'
46700000 | 1.61 | -35 | IC3H7COC2H5+OH==>IC3H7COC2H4S+H2O
1064000000 | 1.36 | 28840 | IC3H7COC2H4S+H2O==>IC3H7COC2H5+OH
# 'IC3H7COC2H5+HO2<=>IC3H6COC2H5+H2O2 2.740E+04 2.550 1.550E+04 !'
# | 'REV/ 3.315E+04 2.220 3.472E+03 /'
27400 | 2.55 | 15500 | IC3H7COC2H5+HO2==>IC3H6COC2H5+H2O2
33150 | 2.22 | 3472 | IC3H6COC2H5+H2O2==>IC3H7COC2H5+HO2
# 'IC3H7COC2H5+HO2<=>TC3H6COC2H5+H2O2 8.000E+10 0.000 1.192E+04 !'
# | 'REV/ 6.993E+12 -0.510 1.116E+04 /'
80000000000 | 0 | 11920 | IC3H7COC2H5+HO2==>TC3H6COC2H5+H2O2
6993000000000 | -0.51 | 11160 | TC3H6COC2H5+H2O2==>IC3H7COC2H5+HO2
# 'IC3H7COC2H5+HO2<=>IC3H7COC2H4P+H2O2 1.380E+04 2.550 1.550E+04 !'
# | 'REV/ 1.670E+04 2.220 3.472E+03 /'
13800 | 2.55 | 15500 | IC3H7COC2H5+HO2==>IC3H7COC2H4P+H2O2
16700 | 2.22 | 3472 | IC3H7COC2H4P+H2O2==>IC3H7COC2H5+HO2
# 'IC3H7COC2H5+HO2<=>IC3H7COC2H4S+H2O2 1.475E+04 2.600 1.391E+04 !'
# | 'REV/ 1.994E+06 2.020 1.132E+04 /'
14750 | 2.6 | 13910 | IC3H7COC2H5+HO2==>IC3H7COC2H4S+H2O2
1994000 | 2.02 | 11320 | IC3H7COC2H4S+H2O2==>IC3H7COC2H5+HO2
# 'IC3H7COC2H5+CH3O2<=>IC3H6COC2H5+CH3O2H 2.000E+04 2.550 1.550E+04 !'
# | 'REV/ 9.945E+04 2.040 2.752E+03 /'
20000 | 2.55 | 15500 | IC3H7COC2H5+CH3O2==>IC3H6COC2H5+CH3O2H
99450 | 2.04 | 2752 | IC3H6COC2H5+CH3O2H==>IC3H7COC2H5+CH3O2
# 'IC3H7COC2H5+CH3O2<=>TC3H6COC2H5+CH3O2H 3.610E+03 2.550 8.032E+03 !'
# | 'REV/ 1.297E+06 1.860 6.554E+03 /'
3610 | 2.55 | 8032 | IC3H7COC2H5+CH3O2==>TC3H6COC2H5+CH3O2H
1297000 | 1.86 | 6554 | TC3H6COC2H5+CH3O2H==>IC3H7COC2H5+CH3O2
# 'IC3H7COC2H5+CH3O2<=>IC3H7COC2H4P+CH3O2H 6.030E+12 0.000 1.938E+04 !'
# | 'REV/ 2.998E+13 -0.510 6.627E+03 /'
6030000000000 | 0 | 19380 | IC3H7COC2H5+CH3O2==>IC3H7COC2H4P+CH3O2H
29980000000000 | -0.51 | 6627 | IC3H7COC2H4P+CH3O2H==>IC3H7COC2H5+CH3O2
# 'IC3H7COC2H5+CH3O2<=>IC3H7COC2H4S+CH3O2H 1.770E+12 0.000 1.705E+04 !'
# | 'REV/ 9.834E+14 -0.760 1.374E+04 /'
1770000000000 | 0 | 17050 | IC3H7COC2H5+CH3O2==>IC3H7COC2H4S+CH3O2H
983400000000000 | -0.76 | 13740 | IC3H7COC2H4S+CH3O2H==>IC3H7COC2H5+CH3O2
# 'IC3H6COC2H5<=>C3H6+C2H5CO 7.391E+18 -1.590 2.568E+04 !'
# | 'REV/ 1.000E+11 0.000 8.300E+03 /'
7.391e+18 | -1.59 | 25680 | IC3H6COC2H5==>C3H6+C2H5CO
100000000000 | 0 | 8300 | C3H6+C2H5CO==>IC3H6COC2H5
# 'TC3H6COC2H5<=>IC3H5COC2H5+H 4.683E+17 -0.850 4.389E+04 !'
# | 'REV/ 3.100E+13 0.000 1.500E+03 /'
4.683e+17 | -0.85 | 43890 | TC3H6COC2H5==>IC3H5COC2H5+H
31000000000000 | 0 | 1500 | IC3H5COC2H5+H==>TC3H6COC2H5
# 'IC3H7COC2H4P<=>IC3H7CO+C2H4 1.188E+18 -1.510 2.611E+04 !'
# | 'REV/ 2.500E+11 0.000 7.800E+03 /'
1.188e+18 | -1.51 | 26110 | IC3H7COC2H4P==>IC3H7CO+C2H4
250000000000 | 0 | 7800 | IC3H7CO+C2H4==>IC3H7COC2H4P
# 'IC3H7COC2H4S<=>CH3CHCO+IC3H7 8.306E+16 -0.680 4.041E+04 !'
# | 'REV/ 1.000E+11 0.000 1.060E+04 /'
83060000000000000 | -0.68 | 40410 | IC3H7COC2H4S==>CH3CHCO+IC3H7
100000000000 | 0 | 10600 | CH3CHCO+IC3H7==>IC3H7COC2H4S
# 'IC3H5COC2H5+OH<=>AC3H4COC2H5+H2O 3.120E+06 2.000 -2.980E+02 !'
# | 'REV/ 3.534E+08 1.450 3.240E+04 /'
3120000 | 2 | -298 | IC3H5COC2H5+OH==>AC3H4COC2H5+H2O
353400000 | 1.45 | 32400 | AC3H4COC2H5+H2O==>IC3H5COC2H5+OH
# 'IC3H5COC2H5+OH<=>IC3H5COC2H4P+H2O 5.100E+11 0.000 1.192E+03 !'
# | 'REV/ 1.028E+11 0.000 2.062E+04 /'
510000000000 | 0 | 1192 | IC3H5COC2H5+OH==>IC3H5COC2H4P+H2O
102800000000 | 0 | 20620 | IC3H5COC2H4P+H2O==>IC3H5COC2H5+OH
# 'IC3H5COC2H5+OH<=>IC3H5COC2H4S+H2O 4.670E+07 1.610 -3.500E+01 !'
# | 'REV/ 8.211E+08 1.390 2.881E+04 /'
46700000 | 1.61 | -35 | IC3H5COC2H5+OH==>IC3H5COC2H4S+H2O
821100000 | 1.39 | 28810 | IC3H5COC2H4S+H2O==>IC3H5COC2H5+OH
# 'IC3H5COC2H5+OH<=>CH3COCH3+C2H5CO 1.000E+12 0.000 0.000E+00 !'
# | 'REV/ 6.042E+10 0.150 2.655E+04 /'
1000000000000 | 0 | 0 | IC3H5COC2H5+OH==>CH3COCH3+C2H5CO
60420000000 | 0.15 | 26550 | CH3COCH3+C2H5CO==>IC3H5COC2H5+OH
# 'IC3H5COC2H5+HO2<=>AC3H4COC2H5+H2O2 9.640E+03 2.600 1.391E+04 !'
# | 'REV/ 6.482E+06 1.720 1.514E+04 /'
9640 | 2.6 | 13910 | IC3H5COC2H5+HO2==>AC3H4COC2H5+H2O2
6482000 | 1.72 | 15140 | AC3H4COC2H5+H2O2==>IC3H5COC2H5+HO2
# 'IC3H5COC2H5+HO2<=>IC3H5COC2H4P+H2O2 1.380E+04 2.550 1.550E+04 !'
# | 'REV/ 1.652E+04 2.220 3.467E+03 /'
13800 | 2.55 | 15500 | IC3H5COC2H5+HO2==>IC3H5COC2H4P+H2O2
16520 | 2.22 | 3467 | IC3H5COC2H4P+H2O2==>IC3H5COC2H5+HO2
# 'IC3H5COC2H5+HO2<=>IC3H5COC2H4S+H2O2 1.475E+04 2.600 1.391E+04 !'
# | 'REV/ 1.539E+06 2.060 1.129E+04 /'
14750 | 2.6 | 13910 | IC3H5COC2H5+HO2==>IC3H5COC2H4S+H2O2
1539000 | 2.06 | 11290 | IC3H5COC2H4S+H2O2==>IC3H5COC2H5+HO2
# 'IC3H5COC2H5+CH3O2<=>AC3H4COC2H5+CH3O2H 1.990E+12 0.000 1.705E+04 !'
# | 'REV/ 5.499E+15 -1.050 1.756E+04 /'
1990000000000 | 0 | 17050 | IC3H5COC2H5+CH3O2==>AC3H4COC2H5+CH3O2H
5499000000000000 | -1.05 | 17560 | AC3H4COC2H5+CH3O2H==>IC3H5COC2H5+CH3O2
# 'IC3H5COC2H5+CH3O2<=>IC3H5COC2H4P+CH3O2H 6.030E+12 0.000 1.938E+04 !'
# | 'REV/ 2.966E+13 -0.510 6.622E+03 /'
6030000000000 | 0 | 19380 | IC3H5COC2H5+CH3O2==>IC3H5COC2H4P+CH3O2H
29660000000000 | -0.51 | 6622 | IC3H5COC2H4P+CH3O2H==>IC3H5COC2H5+CH3O2
# 'IC3H5COC2H5+CH3O2<=>IC3H5COC2H4S+CH3O2H 1.770E+12 0.000 1.705E+04 !'
# | 'REV/ 7.591E+14 -0.720 1.371E+04 /'
1770000000000 | 0 | 17050 | IC3H5COC2H5+CH3O2==>IC3H5COC2H4S+CH3O2H
759100000000000 | -0.72 | 13710 | IC3H5COC2H4S+CH3O2H==>IC3H5COC2H5+CH3O2
# 'AC3H4COC2H5<=>C3H4-A+C2H5CO 8.689E+23 -2.930 5.730E+04 !'
# | 'REV/ 8.000E+10 0.000 9.600E+03 /'
8.689e+23 | -2.93 | 57300 | AC3H4COC2H5==>C3H4-A+C2H5CO
80000000000 | 0 | 9600 | C3H4-A+C2H5CO==>AC3H4COC2H5
# 'IC3H5COC2H4P<=>C2H4+IC3H5CO 2.874E+16 -1.240 1.883E+04 !'
# | 'REV/ 2.500E+11 0.000 7.800E+03 /'
28740000000000000 | -1.24 | 18830 | IC3H5COC2H4P==>C2H4+IC3H5CO
250000000000 | 0 | 7800 | C2H4+IC3H5CO==>IC3H5COC2H4P
# 'IC3H5COC2H4S<=>CH3CHCO+C3H5-T 1.418E+21 -1.910 5.564E+04 !'
# | 'REV/ 1.000E+11 0.000 1.060E+04 /'
1.418e+21 | -1.91 | 55640 | IC3H5COC2H4S==>CH3CHCO+C3H5-T
100000000000 | 0 | 10600 | CH3CHCO+C3H5-T==>IC3H5COC2H4S
# 'IC3H7COCH3+OH<=>IC3H6COCH3+H2O 1.530E+08 1.530 8.775E+03 !'
# | 'REV/ 4.784E+07 1.460 2.827E+04 /'
153000000 | 1.53 | 8775 | IC3H7COCH3+OH==>IC3H6COCH3+H2O
47840000 | 1.46 | 28270 | IC3H6COCH3+H2O==>IC3H7COCH3+OH
# 'IC3H7COCH3+OH<=>TC3H6COCH3+H2O 1.684E+12 0.000 -7.810E+02 !'
# | 'REV/ 2.420E+13 -0.180 2.992E+04 /'
1684000000000 | 0 | -781 | IC3H7COCH3+OH==>TC3H6COCH3+H2O
24200000000000 | -0.18 | 29920 | TC3H6COCH3+H2O==>IC3H7COCH3+OH
# 'IC3H7COCH3+OH<=>IC3H7COCH2+H2O 5.100E+11 0.000 1.192E+03 !'
# | 'REV/ 8.225E+13 -0.730 2.770E+04 /'
510000000000 | 0 | 1192 | IC3H7COCH3+OH==>IC3H7COCH2+H2O
82250000000000 | -0.73 | 27700 | IC3H7COCH2+H2O==>IC3H7COCH3+OH
# 'IC3H7COCH3+HO2<=>IC3H6COCH3+H2O2 2.740E+04 2.550 1.550E+04 !'
# | 'REV/ 5.086E+04 2.160 3.532E+03 /'
27400 | 2.55 | 15500 | IC3H7COCH3+HO2==>IC3H6COCH3+H2O2
50860 | 2.16 | 3532 | IC3H6COCH3+H2O2==>IC3H7COCH3+HO2
# 'IC3H7COCH3+HO2<=>TC3H6COCH3+H2O2 8.000E+10 0.000 1.192E+04 !'
# | 'REV/ 6.824E+12 -0.510 1.116E+04 /'
80000000000 | 0 | 11920 | IC3H7COCH3+HO2==>TC3H6COCH3+H2O2
6824000000000 | -0.51 | 11160 | TC3H6COCH3+H2O2==>IC3H7COCH3+HO2
# 'IC3H7COCH3+HO2<=>IC3H7COCH2+H2O2 1.380E+04 2.550 1.550E+04 !'
# | 'REV/ 1.321E+07 1.490 1.054E+04 /'
13800 | 2.55 | 15500 | IC3H7COCH3+HO2==>IC3H7COCH2+H2O2
13210000 | 1.49 | 10540 | IC3H7COCH2+H2O2==>IC3H7COCH3+HO2
# 'IC3H7COCH3+CH3O2<=>IC3H6COCH3+CH3O2H 2.000E+04 2.550 1.550E+04 !'
# | 'REV/ 1.526E+05 1.980 2.812E+03 /'
20000 | 2.55 | 15500 | IC3H7COCH3+CH3O2==>IC3H6COCH3+CH3O2H
152600 | 1.98 | 2812 | IC3H6COCH3+CH3O2H==>IC3H7COCH3+CH3O2
# 'IC3H7COCH3+CH3O2<=>TC3H6COCH3+CH3O2H 3.610E+03 2.550 8.032E+03 !'
# | 'REV/ 1.265E+06 1.860 6.554E+03 /'
3610 | 2.55 | 8032 | IC3H7COCH3+CH3O2==>TC3H6COCH3+CH3O2H
1265000 | 1.86 | 6554 | TC3H6COCH3+CH3O2H==>IC3H7COCH3+CH3O2
# 'IC3H7COCH3+CH3O2<=>IC3H7COCH2+CH3O2H 3.010E+12 0.000 1.758E+04 !'
# | 'REV/ 1.184E+16 -1.230 1.190E+04 /'
3010000000000 | 0 | 17580 | IC3H7COCH3+CH3O2==>IC3H7COCH2+CH3O2H
11840000000000000 | -1.23 | 11900 | IC3H7COCH2+CH3O2H==>IC3H7COCH3+CH3O2
# 'TC3H6COCH3+O2<=>CH3COCH3+CH2CO+OH 3.620E+10 0.000 0.000E+00 !'
# | 'REV/ 0.000E+00 0.000 0.000E+00 /'
36200000000 | 0 | 0 | TC3H6COCH3+O2==>CH3COCH3+CH2CO+OH
#0 | 0 | 0 | CH3COCH3+CH2CO+OH==>TC3H6COCH3+O2
# 'TC3H6COCH3+O2<=>IC3H5COCH3+HO2 2.725E+11 0.000 7.240E+03 !'
# | 'REV/ 6.631E+09 0.170 1.482E+04 /'
272500000000 | 0 | 7240 | TC3H6COCH3+O2==>IC3H5COCH3+HO2
6631000000 | 0.17 | 14820 | IC3H5COCH3+HO2==>TC3H6COCH3+O2
# 'TC3H6COCH3<=>IC3H5COCH3+H 1.830E+17 -0.840 4.394E+04 !'
# | 'REV/ 1.300E+13 0.000 1.560E+03 /'
1.83e+17 | -0.84 | 43940 | TC3H6COCH3==>IC3H5COCH3+H
13000000000000 | 0 | 1560 | IC3H5COCH3+H==>TC3H6COCH3
# 'TC3H6COCH3<=>IC3H6CO+CH3 2.440E+15 -0.420 4.150E+04 !'
# | 'REV/ 1.230E+11 0.000 1.060E+04 /'
2440000000000000 | -0.42 | 41500 | TC3H6COCH3==>IC3H6CO+CH3
123000000000 | 0 | 10600 | IC3H6CO+CH3==>TC3H6COCH3
# 'IC3H7COCH2<=>IC3H7+CH2CO 2.880E+15 -0.540 3.994E+04 !'
# | 'REV/ 8.000E+10 0.000 1.060E+04 /'
2880000000000000 | -0.54 | 39940 | IC3H7COCH2==>IC3H7+CH2CO
80000000000 | 0 | 10600 | IC3H7+CH2CO==>IC3H7COCH2
# 'IC3H6COCH3<=>C3H6+CH3CO 5.490E+18 -1.580 2.796E+04 !'
# | 'REV/ 8.000E+10 0.000 1.060E+04 /'
5.49e+18 | -1.58 | 27960 | IC3H6COCH3==>C3H6+CH3CO
80000000000 | 0 | 10600 | C3H6+CH3CO==>IC3H6COCH3
# 'C5H91-2<=>C3H4-A+C2H5 6.182E+18 -1.610 3.216E+04 !'
# | 'REV/ 2.000E+11 0.000 7.800E+03 /'
6.182e+18 | -1.61 | 32160 | C5H91-2==>C3H4-A+C2H5
200000000000 | 0 | 7800 | C3H4-A+C2H5==>C5H91-2
# 'IC5H8<=>C3H5-T+C2H3 3.464E+26 -2.610 1.163E+05 !'
# | 'REV/ 2.000E+13 0.000 0.000E+00 /'
3.464e+26 | -2.61 | 116300 | IC5H8==>C3H5-T+C2H3
20000000000000 | 0 | 0 | C3H5-T+C2H3==>IC5H8
# 'IC5H8+O2<=>IC5H7+HO2 3.000E+12 0.000 3.990E+04 !'
# | 'REV/ 2.168E+12 -0.280 1.800E+01 /'
3000000000000 | 0 | 39900 | IC5H8+O2==>IC5H7+HO2
2168000000000 | -0.28 | 18 | IC5H7+HO2==>IC5H8+O2
# 'IC5H8+H<=>IC5H7+H2 1.700E+05 2.500 2.492E+03 !'
# | 'REV/ 6.763E+06 1.890 2.009E+04 /'
170000 | 2.5 | 2492 | IC5H8+H==>IC5H7+H2
6763000 | 1.89 | 20090 | IC5H7+H2==>IC5H8+H
# 'IC5H8+O<=>IC5H7+OH 6.030E+10 0.700 7.633E+03 !'
# | 'REV/ 1.054E+12 0.090 2.314E+04 /'
60300000000 | 0.7 | 7633 | IC5H8+O==>IC5H7+OH
1054000000000 | 0.09 | 23140 | IC5H7+OH==>IC5H8+O
# 'IC5H8+OH<=>IC5H7+H2O 2.600E+06 2.000 -2.980E+02 !'
# | 'REV/ 4.478E+08 1.390 3.246E+04 /'
2600000 | 2 | -298 | IC5H8+OH==>IC5H7+H2O
447800000 | 1.39 | 32460 | IC5H7+H2O==>IC5H8+OH
# 'IC5H8+CH3<=>IC5H7+CH4 2.210E+00 3.500 5.675E+03 !'
# | 'REV/ 3.692E+02 3.080 2.287E+04 /'
2.21 | 3.5 | 5675 | IC5H8+CH3==>IC5H7+CH4
369.2 | 3.08 | 22870 | IC5H7+CH4==>IC5H8+CH3
# 'IC5H8+HO2<=>IC5H7+H2O2 9.640E+03 2.600 1.391E+04 !'
# | 'REV/ 9.856E+06 1.660 1.520E+04 /'
9640 | 2.6 | 13910 | IC5H8+HO2==>IC5H7+H2O2
9856000 | 1.66 | 15200 | IC5H7+H2O2==>IC5H8+HO2
# 'IC5H8+CH3O2<=>IC5H7+CH3O2H 9.640E+03 2.600 1.391E+04 !'
# | 'REV/ 1.987E+07 1.490 1.197E+04 /'
9640 | 2.6 | 13910 | IC5H8+CH3O2==>IC5H7+CH3O2H
19870000 | 1.49 | 11970 | IC5H7+CH3O2H==>IC5H8+CH3O2
# 'IC5H7<=>C3H4-A+C2H3 2.850E+15 -0.180 7.384E+04 !'
# | 'REV/ 1.890E+03 2.480 8.520E+03 /'
2850000000000000 | -0.18 | 73840 | IC5H7==>C3H4-A+C2H3
1890 | 2.48 | 8520 | C3H4-A+C2H3==>IC5H7
# 'IC5H7+HO2<=>IC5H7O+OH 7.000E+12 0.000 -1.000E+03 !'
# | 'REV/ 2.643E+13 -0.200 1.248E+04 /'
7000000000000 | 0 | -1000 | IC5H7+HO2==>IC5H7O+OH
26430000000000 | -0.2 | 12480 | IC5H7O+OH==>IC5H7+HO2
# 'IC5H7+CH3O2<=>IC5H7O+CH3O 7.000E+12 0.000 -1.000E+03 !'
# | 'REV/ 4.044E+11 0.350 1.592E+04 /'
7000000000000 | 0 | -1000 | IC5H7+CH3O2==>IC5H7O+CH3O
404400000000 | 0.35 | 15920 | IC5H7O+CH3O==>IC5H7+CH3O2
# 'IC5H7O<=>C4H5+CH2O 1.575E+21 -2.250 3.248E+04 !'
# | 'REV/ 1.000E+11 0.000 1.260E+04 /'
1.575e+21 | -2.25 | 32480 | IC5H7O==>C4H5+CH2O
100000000000 | 0 | 12600 | C4H5+CH2O==>IC5H7O
# 'C4H5<=>C2H3+C2H2 3.980E+11 0.700 4.226E+04 !'
# | 'REV/ 8.764E+09 0.780 4.450E+03 /'
398000000000 | 0.7 | 42260 | C4H5==>C2H3+C2H2
8764000000 | 0.78 | 4450 | C2H3+C2H2==>C4H5
# 'IC4H7-I1<=>C3H4-P+CH3 2.103E+12 0.080 2.995E+04 !'
# | 'REV/ 1.000E+11 0.000 9.200E+03 /'
2103000000000 | 0.08 | 29950 | IC4H7-I1==>C3H4-P+CH3
100000000000 | 0 | 9200 | C3H4-P+CH3==>IC4H7-I1
# 'C7H16-24<=>XC7H15+H 6.734E+16 -0.357 1.012E+05 !'
# | 'REV/ 3.610E+13 0.000 0.000E+00 /'
67340000000000000 | -0.357 | 101200 | C7H16-24==>XC7H15+H
36100000000000 | 0 | 0 | XC7H15+H==>C7H16-24
# 'C7H16-24<=>YC7H15+H 2.631E+18 -0.878 9.669E+04 !'
# | 'REV/ 3.610E+13 0.000 0.000E+00 /'
2.631e+18 | -0.878 | 96690 | C7H16-24==>YC7H15+H
36100000000000 | 0 | 0 | YC7H15+H==>C7H16-24
# 'C7H16-24<=>ZC7H15+H 9.926E+17 -0.697 9.871E+04 !'
# | 'REV/ 3.610E+13 0.000 0.000E+00 /'
9.926e+17 | -0.697 | 98710 | C7H16-24==>ZC7H15+H
36100000000000 | 0 | 0 | ZC7H15+H==>C7H16-24
# 'C7H16-24<=>DC6H13+CH3 2.330E+24 -2.245 8.914E+04 !'
# | 'REV/ 4.000E+12 0.000 -5.960E+02 /'
2.33e+24 | -2.245 | 89140 | C7H16-24==>DC6H13+CH3
4000000000000 | 0 | -596 | DC6H13+CH3==>C7H16-24
# 'C7H16-24<=>IC3H7+IC4H9 2.401E+25 -2.552 8.832E+04 !'
# | 'REV/ 4.000E+12 0.000 -5.960E+02 /'
2.401e+25 | -2.552 | 88320 | C7H16-24==>IC3H7+IC4H9
4000000000000 | 0 | -596 | IC3H7+IC4H9==>C7H16-24
# 'C7H16-24+H<=>XC7H15+H2 3.760E+05 2.750 6.280E+03 !'
# | 'REV/ 8.049E+01 3.383 8.612E+03 /'
376000 | 2.75 | 6280 | C7H16-24+H==>XC7H15+H2
80.49 | 3.383 | 8612 | XC7H15+H2==>C7H16-24+H
# 'C7H16-24+H<=>YC7H15+H2 1.204E+06 2.400 2.583E+03 !'
# | 'REV/ 6.597E+00 3.554 9.453E+03 /'
1204000 | 2.4 | 2583 | C7H16-24+H==>YC7H15+H2
6.597 | 3.554 | 9453 | YC7H15+H2==>C7H16-24+H
# 'C7H16-24+H<=>ZC7H15+H2 1.300E+06 2.400 4.471E+03 !'
# | 'REV/ 1.888E+01 3.373 9.324E+03 /'
1300000 | 2.4 | 4471 | C7H16-24+H==>ZC7H15+H2
18.88 | 3.373 | 9324 | ZC7H15+H2==>C7H16-24+H
# 'C7H16-24+CH3<=>XC7H15+CH4 1.814E+00 3.650 7.154E+03 !'
# | 'REV/ 3.544E-01 3.837 1.103E+04 /'
1.814 | 3.65 | 7154 | C7H16-24+CH3==>XC7H15+CH4
0.3544 | 3.837 | 11030 | XC7H15+CH4==>C7H16-24+CH3
# 'C7H16-24+CH3<=>YC7H15+CH4 1.202E-09 6.360 8.930E+02 !'
# | 'REV/ 6.011E-12 7.068 9.303E+03 /'
1.202e-09 | 6.36 | 893 | C7H16-24+CH3==>YC7H15+CH4
6.011e-12 | 7.068 | 9303 | YC7H15+CH4==>C7H16-24+CH3
# 'C7H16-24+CH3<=>ZC7H15+CH4 8.400E+04 2.133 7.574E+03 !'
# | 'REV/ 1.113E+03 2.660 1.397E+04 /'
84000 | 2.133 | 7574 | C7H16-24+CH3==>ZC7H15+CH4
1113 | 2.66 | 13970 | ZC7H15+CH4==>C7H16-24+CH3
# 'C7H16-24+C2H5<=>XC7H15+C2H6 2.000E+11 0.000 1.340E+04 !'
# | 'REV/ 3.200E+11 0.000 1.230E+04 /'
200000000000 | 0 | 13400 | C7H16-24+C2H5==>XC7H15+C2H6
320000000000 | 0 | 12300 | XC7H15+C2H6==>C7H16-24+C2H5
# 'C7H16-24+C2H5<=>YC7H15+C2H6 2.000E+11 0.000 7.900E+03 !'
# | 'REV/ 3.000E+11 0.000 2.100E+04 /'
200000000000 | 0 | 7900 | C7H16-24+C2H5==>YC7H15+C2H6
300000000000 | 0 | 21000 | YC7H15+C2H6==>C7H16-24+C2H5
# 'C7H16-24+C2H5<=>ZC7H15+C2H6 5.000E+10 0.000 1.040E+04 !'
# | 'REV/ 1.000E+11 0.000 1.290E+04 /'
50000000000 | 0 | 10400 | C7H16-24+C2H5==>ZC7H15+C2H6
100000000000 | 0 | 12900 | ZC7H15+C2H6==>C7H16-24+C2H5
# 'C7H16-24+O<=>XC7H15+OH 5.394E+07 2.034 5.136E+03 !'
# | 'REV/ 6.061E+03 2.647 6.056E+03 /'
53940000 | 2.034 | 5136 | C7H16-24+O==>XC7H15+OH
6061 | 2.647 | 6056 | XC7H15+OH==>C7H16-24+O
# 'C7H16-24+O<=>YC7H15+OH 7.936E+05 2.401 1.150E+03 !'
# | 'REV/ 2.283E+00 3.535 6.608E+03 /'
793600 | 2.401 | 1150 | C7H16-24+O==>YC7H15+OH
2.283 | 3.535 | 6608 | YC7H15+OH==>C7H16-24+O
# 'C7H16-24+O<=>ZC7H15+OH 5.946E+05 2.439 2.846E+03 !'
# | 'REV/ 4.532E+00 3.392 6.287E+03 /'
594600 | 2.439 | 2846 | C7H16-24+O==>ZC7H15+OH
4.532 | 3.392 | 6287 | ZC7H15+OH==>C7H16-24+O
# 'C7H16-24+OH<=>XC7H15+H2O 2.108E+10 0.970 1.586E+03 !'
# | 'REV/ 4.801E+07 1.497 1.881E+04 /'
21080000000 | 0.97 | 1586 | C7H16-24+OH==>XC7H15+H2O
48010000 | 1.497 | 18810 | XC7H15+H2O==>C7H16-24+OH
# 'C7H16-24+OH<=>YC7H15+H2O 1.146E+10 0.510 6.300E+01 !'
# | 'REV/ 1.170E+11 0.510 2.160E+04 /'
11460000000 | 0.51 | 63 | C7H16-24+OH==>YC7H15+H2O
117000000000 | 0.51 | 21600 | YC7H15+H2O==>C7H16-24+OH
# 'C7H16-24+OH<=>ZC7H15+H2O 4.680E+07 1.610 -3.500E+01 !'
# | 'REV/ 6.395E+05 1.940 2.191E+04 /'
46800000 | 1.61 | -35 | C7H16-24+OH==>ZC7H15+H2O
639500 | 1.94 | 21910 | ZC7H15+H2O==>C7H16-24+OH
# 'C7H16-24+HO2<=>XC7H15+H2O2 1.620E+05 2.500 1.669E+04 !'
# | 'REV/ 2.007E+04 2.438 3.022E+03 /'
162000 | 2.5 | 16690 | C7H16-24+HO2==>XC7H15+H2O2
20070 | 2.438 | 3022 | XC7H15+H2O2==>C7H16-24+HO2
# 'C7H16-24+HO2<=>YC7H15+H2O2 1.500E+04 2.500 1.226E+04 !'
# | 'REV/ 4.758E+01 2.959 3.129E+03 /'
15000 | 2.5 | 12260 | C7H16-24+HO2==>YC7H15+H2O2
47.58 | 2.959 | 3129 | YC7H15+H2O2==>C7H16-24+HO2
# 'C7H16-24+HO2<=>ZC7H15+H2O2 5.880E+04 2.500 1.486E+04 !'
# | 'REV/ 4.943E+02 2.778 3.715E+03 /'
58800 | 2.5 | 14860 | C7H16-24+HO2==>ZC7H15+H2O2
494.3 | 2.778 | 3715 | ZC7H15+H2O2==>C7H16-24+HO2
# 'C7H16-24+CH3O<=>XC7H15+CH3OH 6.400E+11 0.000 7.000E+03 !'
# | 'REV/ 1.200E+10 0.000 9.200E+03 /'
640000000000 | 0 | 7000 | C7H16-24+CH3O==>XC7H15+CH3OH
12000000000 | 0 | 9200 | XC7H15+CH3OH==>C7H16-24+CH3O
# 'C7H16-24+CH3O<=>YC7H15+CH3OH 3.800E+10 0.000 2.800E+03 !'
# | 'REV/ 1.000E+10 0.000 5.200E+03 /'
38000000000 | 0 | 2800 | C7H16-24+CH3O==>YC7H15+CH3OH
10000000000 | 0 | 5200 | YC7H15+CH3OH==>C7H16-24+CH3O
# 'C7H16-24+CH3O<=>ZC7H15+CH3OH 1.100E+11 0.000 5.000E+03 !'
# | 'REV/ 8.900E+09 0.000 7.200E+03 /'
110000000000 | 0 | 5000 | C7H16-24+CH3O==>ZC7H15+CH3OH
8900000000 | 0 | 7200 | ZC7H15+CH3OH==>C7H16-24+CH3O
# 'C7H16-24+O2<=>XC7H15+HO2 8.400E+13 0.000 5.280E+04 !'
# | 'REV/ 9.433E+10 0.285 4.480E+02 /'
84000000000000 | 0 | 52800 | C7H16-24+O2==>XC7H15+HO2
94330000000 | 0.285 | 448 | XC7H15+HO2==>C7H16-24+O2
# 'C7H16-24+O2<=>YC7H15+HO2 1.400E+13 0.000 4.800E+04 !'
# | 'REV/ 4.024E+08 0.806 1.860E+02 /'
14000000000000 | 0 | 48000 | C7H16-24+O2==>YC7H15+HO2
402400000 | 0.806 | 186 | YC7H15+HO2==>C7H16-24+O2
# 'C7H16-24+O2<=>ZC7H15+HO2 1.400E+13 0.000 5.016E+04 !'
# | 'REV/ 1.067E+09 0.625 3.190E+02 /'
14000000000000 | 0 | 50160 | C7H16-24+O2==>ZC7H15+HO2
1067000000 | 0.625 | 319 | ZC7H15+HO2==>C7H16-24+O2
# 'C7H16-24+C2H3<=>XC7H15+C2H4 2.000E+12 0.000 1.800E+04 !'
# | 'REV/ 2.600E+12 0.000 2.540E+04 /'
2000000000000 | 0 | 18000 | C7H16-24+C2H3==>XC7H15+C2H4
2600000000000 | 0 | 25400 | XC7H15+C2H4==>C7H16-24+C2H3
# 'C7H16-24+C2H3<=>YC7H15+C2H4 4.000E+11 0.000 1.430E+04 !'
# | 'REV/ 2.400E+12 0.000 2.300E+04 /'
400000000000 | 0 | 14300 | C7H16-24+C2H3==>YC7H15+C2H4
2400000000000 | 0 | 23000 | YC7H15+C2H4==>C7H16-24+C2H3
# 'C7H16-24+C2H3<=>ZC7H15+C2H4 4.000E+11 0.000 1.680E+04 !'
# | 'REV/ 2.000E+12 0.000 2.420E+04 /'
400000000000 | 0 | 16800 | C7H16-24+C2H3==>ZC7H15+C2H4
2000000000000 | 0 | 24200 | ZC7H15+C2H4==>C7H16-24+C2H3
# 'C7H16-24+CH3O2<=>XC7H15+CH3O2H 1.620E+05 2.500 1.669E+04 !'
# | 'REV/ 3.905E+05 1.993 1.427E+03 /'
162000 | 2.5 | 16690 | C7H16-24+CH3O2==>XC7H15+CH3O2H
390500 | 1.993 | 1427 | XC7H15+CH3O2H==>C7H16-24+CH3O2
# 'C7H16-24+CH3O2<=>YC7H15+CH3O2H 1.500E+04 2.500 1.226E+04 !'
# | 'REV/ 9.256E+02 2.514 1.534E+03 /'
15000 | 2.5 | 12260 | C7H16-24+CH3O2==>YC7H15+CH3O2H
925.6 | 2.514 | 1534 | YC7H15+CH3O2H==>C7H16-24+CH3O2
# 'C7H16-24+CH3O2<=>ZC7H15+CH3O2H 5.880E+04 2.500 1.486E+04 !'
# | 'REV/ 9.616E+03 2.333 2.120E+03 /'
58800 | 2.5 | 14860 | C7H16-24+CH3O2==>ZC7H15+CH3O2H
9616 | 2.333 | 2120 | ZC7H15+CH3O2H==>C7H16-24+CH3O2
# 'C7H16-24+XC7H15O2<=>XC7H15+XC7H15O2H 3.360E+13 0.000 2.043E+04 !'
# | 'REV/ 1.440E+10 0.000 1.500E+04 /'
33600000000000 | 0 | 20430 | C7H16-24+XC7H15O2==>XC7H15+XC7H15O2H
14400000000 | 0 | 15000 | XC7H15+XC7H15O2H==>C7H16-24+XC7H15O2
# 'C7H16-24+YC7H15O2<=>XC7H15+YC7H15O2H 3.360E+13 0.000 2.043E+04 !'
# | 'REV/ 1.440E+10 0.000 1.500E+04 /'
33600000000000 | 0 | 20430 | C7H16-24+YC7H15O2==>XC7H15+YC7H15O2H
14400000000 | 0 | 15000 | XC7H15+YC7H15O2H==>C7H16-24+YC7H15O2
# 'C7H16-24+ZC7H15O2<=>XC7H15+ZC7H15O2H 3.360E+13 0.000 2.043E+04 !'
# | 'REV/ 1.440E+10 0.000 1.500E+04 /'
33600000000000 | 0 | 20430 | C7H16-24+ZC7H15O2==>XC7H15+ZC7H15O2H
14400000000 | 0 | 15000 | XC7H15+ZC7H15O2H==>C7H16-24+ZC7H15O2
# 'C7H16-24+XC7H15O2<=>YC7H15+XC7H15O2H 5.600E+12 0.000 1.600E+04 !'
# | 'REV/ 1.440E+10 0.000 1.500E+04 /'
5600000000000 | 0 | 16000 | C7H16-24+XC7H15O2==>YC7H15+XC7H15O2H
14400000000 | 0 | 15000 | YC7H15+XC7H15O2H==>C7H16-24+XC7H15O2
# 'C7H16-24+YC7H15O2<=>YC7H15+YC7H15O2H 5.600E+12 0.000 1.600E+04 !'
# | 'REV/ 1.440E+10 0.000 1.500E+04 /'
5600000000000 | 0 | 16000 | C7H16-24+YC7H15O2==>YC7H15+YC7H15O2H
14400000000 | 0 | 15000 | YC7H15+YC7H15O2H==>C7H16-24+YC7H15O2
# 'C7H16-24+ZC7H15O2<=>YC7H15+ZC7H15O2H 5.600E+12 0.000 1.600E+04 !'
# | 'REV/ 1.440E+10 0.000 1.500E+04 /'
5600000000000 | 0 | 16000 | C7H16-24+ZC7H15O2==>YC7H15+ZC7H15O2H
14400000000 | 0 | 15000 | YC7H15+ZC7H15O2H==>C7H16-24+ZC7H15O2
# 'C7H16-24+XC7H15O2<=>ZC7H15+XC7H15O2H 5.600E+12 0.000 1.770E+04 !'
# | 'REV/ 1.440E+10 0.000 1.500E+04 /'
5600000000000 | 0 | 17700 | C7H16-24+XC7H15O2==>ZC7H15+XC7H15O2H
14400000000 | 0 | 15000 | ZC7H15+XC7H15O2H==>C7H16-24+XC7H15O2
# 'C7H16-24+YC7H15O2<=>ZC7H15+YC7H15O2H 5.600E+12 0.000 1.770E+04 !'
# | 'REV/ 1.440E+10 0.000 1.500E+04 /'
5600000000000 | 0 | 17700 | C7H16-24+YC7H15O2==>ZC7H15+YC7H15O2H
14400000000 | 0 | 15000 | ZC7H15+YC7H15O2H==>C7H16-24+YC7H15O2
# 'C7H16-24+ZC7H15O2<=>ZC7H15+ZC7H15O2H 5.600E+12 0.000 1.770E+04 !'
# | 'REV/ 1.440E+10 0.000 1.500E+04 /'
5600000000000 | 0 | 17700 | C7H16-24+ZC7H15O2==>ZC7H15+ZC7H15O2H
14400000000 | 0 | 15000 | ZC7H15+ZC7H15O2H==>C7H16-24+ZC7H15O2
# 'C7H16-24+XC7H15<=>YC7H15+C7H16-24 3.360E+13 0.000 7.900E+03 !'
# | 'REV/ 5.000E+12 0.000 1.230E+04 /'
33600000000000 | 0 | 7900 | C7H16-24+XC7H15==>YC7H15+C7H16-24
5000000000000 | 0 | 12300 | YC7H15+C7H16-24==>C7H16-24+XC7H15
# 'C7H16-24+XC7H15<=>ZC7H15+C7H16-24 5.600E+12 0.000 1.040E+04 !'
# | 'REV/ 1.600E+11 0.000 1.230E+04 /'
5600000000000 | 0 | 10400 | C7H16-24+XC7H15==>ZC7H15+C7H16-24
160000000000 | 0 | 12300 | ZC7H15+C7H16-24==>C7H16-24+XC7H15
# 'C7H16-24+YC7H15<=>ZC7H15+C7H16-24 5.600E+12 0.000 1.040E+04 !'
# | 'REV/ 3.300E+11 0.000 7.900E+03 /'
5600000000000 | 0 | 10400 | C7H16-24+YC7H15==>ZC7H15+C7H16-24
330000000000 | 0 | 7900 | ZC7H15+C7H16-24==>C7H16-24+YC7H15
# 'C7H16-24+O2CHO<=>XC7H15+HO2CHO 3.360E+13 0.000 2.044E+04 !'
# | 'REV/ 2.293E+03 2.300 3.057E+03 /'
33600000000000 | 0 | 20440 | C7H16-24+O2CHO==>XC7H15+HO2CHO
2293 | 2.3 | 3057 | XC7H15+HO2CHO==>C7H16-24+O2CHO
# 'C7H16-24+O2CHO<=>YC7H15+HO2CHO 5.600E+12 0.000 1.601E+04 !'
# | 'REV/ 9.781E+00 2.820 3.173E+03 /'
5600000000000 | 0 | 16010 | C7H16-24+O2CHO==>YC7H15+HO2CHO
9.781 | 2.82 | 3173 | YC7H15+HO2CHO==>C7H16-24+O2CHO
# 'C7H16-24+O2CHO<=>ZC7H15+HO2CHO 5.600E+12 0.000 1.769E+04 !'
# | 'REV/ 2.592E+01 2.640 2.829E+03 /'
5600000000000 | 0 | 17690 | C7H16-24+O2CHO==>ZC7H15+HO2CHO
25.92 | 2.64 | 2829 | ZC7H15+HO2CHO==>C7H16-24+O2CHO
# 'XC7H15<=>C3H6+IC4H9 8.429E+20 -2.220 3.242E+04 !'
# | 'REV/ 1.000E+11 0.000 9.200E+03 /'
8.429e+20 | -2.22 | 32420 | XC7H15==>C3H6+IC4H9
100000000000 | 0 | 9200 | C3H6+IC4H9==>XC7H15
# 'XC7H15<=>DC6H12+CH3 2.009E+19 -1.803 3.333E+04 !'
# | 'REV/ 1.000E+11 0.000 9.200E+03 /'
2.009e+19 | -1.803 | 33330 | XC7H15==>DC6H12+CH3
100000000000 | 0 | 9200 | DC6H12+CH3==>XC7H15
# 'XC7H15<=>XC7H14+H 5.612E+14 -0.291 3.445E+04 !'
# | 'REV/ 2.600E+13 0.000 2.500E+03 /'
561200000000000 | -0.291 | 34450 | XC7H15==>XC7H14+H
26000000000000 | 0 | 2500 | XC7H14+H==>XC7H15
# 'YC7H15<=>IC3H7+IC4H8 2.220E+20 -2.060 3.247E+04 !'
# | 'REV/ 5.000E+10 0.000 9.200E+03 /'
2.22e+20 | -2.06 | 32470 | YC7H15==>IC3H7+IC4H8
50000000000 | 0 | 9200 | IC3H7+IC4H8==>YC7H15
# 'YC7H15<=>XC7H14+H 1.437E+13 0.230 3.769E+04 !'
# | 'REV/ 2.600E+13 0.000 1.200E+03 /'
14370000000000 | 0.23 | 37690 | YC7H15==>XC7H14+H
26000000000000 | 0 | 1200 | XC7H14+H==>YC7H15
# 'YC7H15<=>YC7H14+H 3.093E+13 0.049 3.639E+04 !'
# | 'REV/ 2.600E+13 0.000 2.500E+03 /'
30930000000000 | 0.049 | 36390 | YC7H15==>YC7H14+H
26000000000000 | 0 | 2500 | YC7H14+H==>YC7H15
# 'ZC7H15<=>CC6H12+CH3 2.906E+18 -1.641 3.325E+04 !'
# | 'REV/ 1.000E+11 0.000 9.200E+03 /'
2.906e+18 | -1.641 | 33250 | ZC7H15==>CC6H12+CH3
100000000000 | 0 | 9200 | CC6H12+CH3==>ZC7H15
# 'ZC7H15<=>YC7H14+H 8.198E+13 -0.132 3.437E+04 !'
# | 'REV/ 2.600E+13 0.000 2.500E+03 /'
81980000000000 | -0.132 | 34370 | ZC7H15==>YC7H14+H
26000000000000 | 0 | 2500 | YC7H14+H==>ZC7H15
# 'XC7H15+O2<=>XC7H14+HO2 1.500E-29 0.000 2.000E+03 !'
# | 'REV/ 2.000E-29 0.000 1.750E+04 /'
1.5e-29 | 0 | 2000 | XC7H15+O2==>XC7H14+HO2
2e-29 | 0 | 17500 | XC7H14+HO2==>XC7H15+O2
# 'YC7H15+O2<=>XC7H14+HO2 6.000E-29 0.000 5.020E+03 !'
# | 'REV/ 2.000E-29 0.000 1.750E+04 /'
6e-29 | 0 | 5020 | YC7H15+O2==>XC7H14+HO2
2e-29 | 0 | 17500 | XC7H14+HO2==>YC7H15+O2
# 'YC7H15+O2<=>YC7H14+HO2 3.000E-29 0.000 3.000E+03 !'
# | 'REV/ 2.000E-29 0.000 1.750E+04 /'
3e-29 | 0 | 3000 | YC7H15+O2==>YC7H14+HO2
2e-29 | 0 | 17500 | YC7H14+HO2==>YC7H15+O2
# 'ZC7H15+O2<=>YC7H14+HO2 3.000E-29 0.000 2.000E+03 !'
# | 'REV/ 2.000E-29 0.000 1.750E+04 /'
3e-29 | 0 | 2000 | ZC7H15+O2==>YC7H14+HO2
2e-29 | 0 | 17500 | YC7H14+HO2==>ZC7H15+O2
# 'XC7H15<=>YC7H15 3.708E+11 0.000 2.372E+04 !'
# | 'REV/ 9.491E+09 0.521 2.826E+04 /'
370800000000 | 0 | 23720 | XC7H15==>YC7H15
9491000000 | 0.521 | 28260 | YC7H15==>XC7H15
# 'XC7H14<=>IC3H7+IC4H7 2.211E+24 -2.392 7.467E+04 !'
# | 'REV/ 1.280E+14 -0.350 0.000E+00 /'
2.211e+24 | -2.392 | 74670 | XC7H14==>IC3H7+IC4H7
128000000000000 | -0.35 | 0 | IC3H7+IC4H7==>XC7H14
# 'YC7H14<=>CH3+CC6H11-B 4.469E+22 -2.128 7.543E+04 !'
# | 'REV/ 1.930E+14 -0.320 0.000E+00 /'
4.469e+22 | -2.128 | 75430 | YC7H14==>CH3+CC6H11-B
193000000000000 | -0.32 | 0 | CH3+CC6H11-B==>YC7H14
# 'XC7H15+HO2<=>XC7H15O+OH 7.000E+12 0.000 -1.000E+03 !'
# | 'REV/ 8.510E+14 -0.475 2.604E+04 /'
7000000000000 | 0 | -1000 | XC7H15+HO2==>XC7H15O+OH
851000000000000 | -0.475 | 26040 | XC7H15O+OH==>XC7H15+HO2
# 'YC7H15+HO2<=>YC7H15O+OH 7.000E+12 0.000 -1.000E+03 !'
# | 'REV/ 2.414E+18 -1.326 2.840E+04 /'
7000000000000 | 0 | -1000 | YC7H15+HO2==>YC7H15O+OH
2.414e+18 | -1.326 | 28400 | YC7H15O+OH==>YC7H15+HO2
# 'ZC7H15+HO2<=>ZC7H15O+OH 7.000E+12 0.000 -1.000E+03 !'
# | 'REV/ 7.777E+17 -1.178 2.810E+04 /'
7000000000000 | 0 | -1000 | ZC7H15+HO2==>ZC7H15O+OH
7.777e+17 | -1.178 | 28100 | ZC7H15O+OH==>ZC7H15+HO2
# 'XC7H15+CH3O2<=>XC7H15O+CH3O 7.000E+12 0.000 -1.000E+03 !'
# | 'REV/ 5.323E+13 -0.176 3.028E+04 /'
7000000000000 | 0 | -1000 | XC7H15+CH3O2==>XC7H15O+CH3O
53230000000000 | -0.176 | 30280 | XC7H15O+CH3O==>XC7H15+CH3O2
# 'YC7H15+CH3O2<=>YC7H15O+CH3O 7.000E+12 0.000 -1.000E+03 !'
# | 'REV/ 1.510E+17 -1.027 3.264E+04 /'
7000000000000 | 0 | -1000 | YC7H15+CH3O2==>YC7H15O+CH3O
1.51e+17 | -1.027 | 32640 | YC7H15O+CH3O==>YC7H15+CH3O2
# 'ZC7H15+CH3O2<=>ZC7H15O+CH3O 7.000E+12 0.000 -1.000E+03 !'
# | 'REV/ 4.865E+16 -0.879 3.234E+04 /'
7000000000000 | 0 | -1000 | ZC7H15+CH3O2==>ZC7H15O+CH3O
48650000000000000 | -0.879 | 32340 | ZC7H15O+CH3O==>ZC7H15+CH3O2
# 'XC7H14+OH<=>CH2O+DC6H13 2.000E+10 0.000 -4.000E+03 !'
# | 'REV/ 0.000E+00 0.000 0.000E+00 /'
20000000000 | 0 | -4000 | XC7H14+OH==>CH2O+DC6H13
#0 | 0 | 0 | CH2O+DC6H13==>XC7H14+OH
# 'XC7H14+OH<=>CH3COCH3+IC4H9 2.000E+10 0.000 -4.000E+03 !'
# | 'REV/ 0.000E+00 0.000 0.000E+00 /'
20000000000 | 0 | -4000 | XC7H14+OH==>CH3COCH3+IC4H9
#0 | 0 | 0 | CH3COCH3+IC4H9==>XC7H14+OH
# 'YC7H14+OH<=>CH3COCH3+IC4H9 2.000E+10 0.000 -4.000E+03 !'
# | 'REV/ 0.000E+00 0.000 0.000E+00 /'
20000000000 | 0 | -4000 | YC7H14+OH==>CH3COCH3+IC4H9
#0 | 0 | 0 | CH3COCH3+IC4H9==>YC7H14+OH
# 'XC7H14+O<=>CH2O+CC6H12 2.000E+10 0.000 -1.050E+03 !'
# | 'REV/ 0.000E+00 0.000 0.000E+00 /'
20000000000 | 0 | -1050 | XC7H14+O==>CH2O+CC6H12
#0 | 0 | 0 | CH2O+CC6H12==>XC7H14+O
# 'YC7H14+O<=>CH3COCH3+IC4H8 2.000E+10 0.000 -1.050E+03 !'
# | 'REV/ 0.000E+00 0.000 0.000E+00 /'
20000000000 | 0 | -1050 | YC7H14+O==>CH3COCH3+IC4H8
#0 | 0 | 0 | CH3COCH3+IC4H8==>YC7H14+O
# 'XC7H14+H<=>XC7H13-X1+H2 1.730E+05 2.500 2.492E+03 !'
# | 'REV/ 7.047E+06 1.890 2.013E+04 /'
173000 | 2.5 | 2492 | XC7H14+H==>XC7H13-X1+H2
7047000 | 1.89 | 20130 | XC7H13-X1+H2==>XC7H14+H
# 'XC7H14+H<=>XC7H13-Z+H2 3.376E+05 2.360 2.070E+02 !'
# | 'REV/ 4.418E+06 2.100 2.037E+04 /'
337600 | 2.36 | 207 | XC7H14+H==>XC7H13-Z+H2
4418000 | 2.1 | 20370 | XC7H13-Z+H2==>XC7H14+H
# 'XC7H14+H<=>XC7H13-Y2+H2 6.020E+05 2.400 2.583E+03 !'
# | 'REV/ 4.739E+02 2.970 1.118E+04 /'
602000 | 2.4 | 2583 | XC7H14+H==>XC7H13-Y2+H2
473.9 | 2.97 | 11180 | XC7H13-Y2+H2==>XC7H14+H
# 'XC7H14+H<=>XC7H13-X2+H2 1.330E+06 2.540 6.756E+03 !'
# | 'REV/ 6.881E+04 2.520 1.108E+04 /'
1330000 | 2.54 | 6756 | XC7H14+H==>XC7H13-X2+H2
68810 | 2.52 | 11080 | XC7H13-X2+H2==>XC7H14+H
# 'XC7H14+OH<=>XC7H13-X1+H2O 3.120E+06 2.000 -2.980E+02 !'
# | 'REV/ 5.503E+08 1.390 3.250E+04 /'
3120000 | 2 | -298 | XC7H14+OH==>XC7H13-X1+H2O
550300000 | 1.39 | 32500 | XC7H13-X1+H2O==>XC7H14+OH
# 'XC7H14+OH<=>XC7H13-Z+H2O 2.764E+04 2.640 -1.919E+03 !'
# | 'REV/ 1.566E+06 2.380 3.340E+04 /'
27640 | 2.64 | -1919 | XC7H14+OH==>XC7H13-Z+H2O
1566000 | 2.38 | 33400 | XC7H13-Z+H2O==>XC7H14+OH
# 'XC7H14+OH<=>XC7H13-Y2+H2O 5.733E+10 0.510 6.300E+01 !'
# | 'REV/ 1.954E+08 1.080 2.382E+04 /'
57330000000 | 0.51 | 63 | XC7H14+OH==>XC7H13-Y2+H2O
195400000 | 1.08 | 23820 | XC7H13-Y2+H2O==>XC7H14+OH
# 'XC7H14+OH<=>XC7H13-X2+H2O 1.054E+10 0.970 1.586E+03 !'
# | 'REV/ 2.361E+09 0.950 2.106E+04 /'
10540000000 | 0.97 | 1586 | XC7H14+OH==>XC7H13-X2+H2O
2361000000 | 0.95 | 21060 | XC7H13-X2+H2O==>XC7H14+OH
# 'XC7H14+CH3<=>XC7H13-X1+CH4 2.210E+00 3.500 5.675E+03 !'
# | 'REV/ 2.352E+03 2.890 2.380E+04 /'
2.21 | 3.5 | 5675 | XC7H14+CH3==>XC7H13-X1+CH4
2352 | 2.89 | 23800 | XC7H13-X1+CH4==>XC7H14+CH3
# 'XC7H14+CH3<=>XC7H13-Z+CH4 3.690E+00 3.310 4.002E+03 !'
# | 'REV/ 1.262E+03 3.050 2.464E+04 /'
3.69 | 3.31 | 4002 | XC7H14+CH3==>XC7H13-Z+CH4
1262 | 3.05 | 24640 | XC7H13-Z+CH4==>XC7H14+CH3
# 'XC7H14+CH3<=>XC7H13-Y2+CH4 6.010E-10 6.360 8.930E+02 !'
# | 'REV/ 1.236E-11 6.940 9.973E+03 /'
6.01e-10 | 6.36 | 893 | XC7H14+CH3==>XC7H13-Y2+CH4
1.236e-11 | 6.94 | 9973 | XC7H13-Y2+CH4==>XC7H14+CH3
# 'XC7H14+CH3<=>XC7H13-X2+CH4 9.042E-01 3.650 7.154E+03 !'
# | 'REV/ 1.222E+00 3.630 1.195E+04 /'
0.9042 | 3.65 | 7154 | XC7H14+CH3==>XC7H13-X2+CH4
1.222 | 3.63 | 11950 | XC7H13-X2+CH4==>XC7H14+CH3
# 'XC7H14+HO2<=>XC7H13-X1+H2O2 9.639E+03 2.600 1.391E+04 !'
# | 'REV/ 1.009E+07 1.660 1.524E+04 /'
9639 | 2.6 | 13910 | XC7H14+HO2==>XC7H13-X1+H2O2
10090000 | 1.66 | 15240 | XC7H13-X1+H2O2==>XC7H14+HO2
# 'XC7H14+HO2<=>XC7H13-Z+H2O2 4.820E+03 2.550 1.053E+04 !'
# | 'REV/ 1.621E+06 1.960 1.438E+04 /'
4820 | 2.55 | 10530 | XC7H14+HO2==>XC7H13-Z+H2O2
1621000 | 1.96 | 14380 | XC7H13-Z+H2O2==>XC7H14+HO2
# 'XC7H14+HO2<=>XC7H13-Y2+H2O2 3.610E+03 2.550 1.053E+04 !'
# | 'REV/ 7.304E+01 2.800 2.824E+03 /'
3610 | 2.55 | 10530 | XC7H14+HO2==>XC7H13-Y2+H2O2
73.04 | 2.8 | 2824 | XC7H13-Y2+H2O2==>XC7H14+HO2
# 'XC7H14+HO2<=>XC7H13-X2+H2O2 4.760E+04 2.550 1.649E+04 !'
# | 'REV/ 6.330E+04 2.200 4.506E+03 /'
47600 | 2.55 | 16490 | XC7H14+HO2==>XC7H13-X2+H2O2
63300 | 2.2 | 4506 | XC7H13-X2+H2O2==>XC7H14+HO2
# 'XC7H14+CH3O2<=>XC7H13-X1+CH3O2H 9.639E+03 2.600 1.391E+04 !'
# | 'REV/ 2.101E+07 1.490 1.222E+04 /'
9639 | 2.6 | 13910 | XC7H14+CH3O2==>XC7H13-X1+CH3O2H
21010000 | 1.49 | 12220 | XC7H13-X1+CH3O2H==>XC7H14+CH3O2
# 'XC7H14+CH3O2<=>XC7H13-Z+CH3O2H 4.820E+03 2.550 1.053E+04 !'
# | 'REV/ 3.376E+06 1.790 1.136E+04 /'
4820 | 2.55 | 10530 | XC7H14+CH3O2==>XC7H13-Z+CH3O2H
3376000 | 1.79 | 11360 | XC7H13-Z+CH3O2H==>XC7H14+CH3O2
# 'XC7H14+CH3O2<=>XC7H13-Y2+CH3O2H 3.610E+03 2.550 1.053E+04 !'
# | 'REV/ 1.521E+02 2.620 -1.960E+02 /'
3610 | 2.55 | 10530 | XC7H14+CH3O2==>XC7H13-Y2+CH3O2H
152.1 | 2.62 | -196 | XC7H13-Y2+CH3O2H==>XC7H14+CH3O2
# 'XC7H14+CH3O2<=>XC7H13-X2+CH3O2H 4.760E+04 2.550 1.649E+04 !'
# | 'REV/ 1.318E+05 2.030 1.486E+03 /'
47600 | 2.55 | 16490 | XC7H14+CH3O2==>XC7H13-X2+CH3O2H
131800 | 2.03 | 1486 | XC7H13-X2+CH3O2H==>XC7H14+CH3O2
# 'XC7H14+CH3O<=>XC7H13-X1+CH3OH 9.000E+01 2.950 1.199E+04 !'
# | 'REV/ 1.767E+03 2.360 2.790E+04 /'
90 | 2.95 | 11990 | XC7H14+CH3O==>XC7H13-X1+CH3OH
1767 | 2.36 | 27900 | XC7H13-X1+CH3OH==>XC7H14+CH3O
# 'XC7H14+CH3O<=>XC7H13-Z+CH3OH 4.000E+01 2.900 8.609E+03 !'
# | 'REV/ 2.524E+02 2.660 2.704E+04 /'
40 | 2.9 | 8609 | XC7H14+CH3O==>XC7H13-Z+CH3OH
252.4 | 2.66 | 27040 | XC7H13-Z+CH3OH==>XC7H14+CH3O
# 'XC7H14+CH3O<=>XC7H13-Y2+CH3OH 2.290E+10 0.000 2.873E+03 !'
# | 'REV/ 8.692E+06 0.600 9.743E+03 /'
22900000000 | 0 | 2873 | XC7H14+CH3O==>XC7H13-Y2+CH3OH
8692000 | 0.6 | 9743 | XC7H13-Y2+CH3OH==>XC7H14+CH3O
# 'XC7H14+CH3O<=>XC7H13-X2+CH3OH 4.340E+11 0.000 6.458E+03 !'
# | 'REV/ 1.083E+10 0.000 9.048E+03 /'
434000000000 | 0 | 6458 | XC7H14+CH3O==>XC7H13-X2+CH3OH
10830000000 | 0 | 9048 | XC7H13-X2+CH3OH==>XC7H14+CH3O
# 'YC7H14+H<=>XC7H13-Z+H2 3.460E+05 2.500 2.492E+03 !'
# | 'REV/ 9.749E+06 2.060 2.005E+04 /'
346000 | 2.5 | 2492 | YC7H14+H==>XC7H13-Z+H2
9749000 | 2.06 | 20050 | XC7H13-Z+H2==>YC7H14+H
# 'YC7H14+H<=>YC7H13-Y2+H2 2.650E+06 2.200 0.000E+00 !'
# | 'REV/ 1.836E+07 2.140 2.229E+04 /'
2650000 | 2.2 | 0 | YC7H14+H==>YC7H13-Y2+H2
18360000 | 2.14 | 22290 | YC7H13-Y2+H2==>YC7H14+H
# 'YC7H14+H<=>YC7H13-X2+H2 1.330E+06 2.540 6.756E+03 !'
# | 'REV/ 6.176E+04 2.540 1.108E+04 /'
1330000 | 2.54 | 6756 | YC7H14+H==>YC7H13-X2+H2
61760 | 2.54 | 11080 | YC7H13-X2+H2==>YC7H14+H
# 'YC7H14+OH<=>XC7H13-Z+H2O 6.240E+06 2.000 -2.980E+02 !'
# | 'REV/ 7.613E+08 1.560 3.242E+04 /'
6240000 | 2 | -298 | YC7H14+OH==>XC7H13-Z+H2O
761300000 | 1.56 | 32420 | XC7H13-Z+H2O==>YC7H14+OH
# 'YC7H14+OH<=>YC7H13-Y2+H2O 6.140E+02 3.200 -3.500E+03 !'
# | 'REV/ 1.842E+04 3.140 3.394E+04 /'
614 | 3.2 | -3500 | YC7H14+OH==>YC7H13-Y2+H2O
18420 | 3.14 | 33940 | YC7H13-Y2+H2O==>YC7H14+OH
# 'YC7H14+OH<=>YC7H13-X2+H2O 1.054E+10 0.970 1.586E+03 !'
# | 'REV/ 2.119E+09 0.970 2.106E+04 /'
10540000000 | 0.97 | 1586 | YC7H14+OH==>YC7H13-X2+H2O
2119000000 | 0.97 | 21060 | YC7H13-X2+H2O==>YC7H14+OH
# 'XC7H13-X1<=>C3H4-A+IC4H9 8.708E+21 -2.430 5.953E+04 !'
# | 'REV/ 1.000E+11 0.000 1.060E+04 /'
8.708e+21 | -2.43 | 59530 | XC7H13-X1==>C3H4-A+IC4H9
100000000000 | 0 | 10600 | C3H4-A+IC4H9==>XC7H13-X1
# 'XC7H13-Z<=>ACC6H10+CH3 2.837E+16 -0.830 4.123E+04 !'
# | 'REV/ 1.000E+11 0.000 1.060E+04 /'
28370000000000000 | -0.83 | 41230 | XC7H13-Z==>ACC6H10+CH3
100000000000 | 0 | 10600 | ACC6H10+CH3==>XC7H13-Z
# 'XC7H13-Z+HO2<=>XC7H13O-Z+OH 9.640E+12 0.000 0.000E+00 !'
# | 'REV/ 5.406E+14 -0.730 1.538E+04 /'
9640000000000 | 0 | 0 | XC7H13-Z+HO2==>XC7H13O-Z+OH
540600000000000 | -0.73 | 15380 | XC7H13O-Z+OH==>XC7H13-Z+HO2
# 'XC7H13-Z+CH3O2<=>XC7H13O-Z+CH3O 9.640E+12 0.000 0.000E+00 !'
# | 'REV/ 5.280E+16 -1.310 2.014E+04 /'
9640000000000 | 0 | 0 | XC7H13-Z+CH3O2==>XC7H13O-Z+CH3O
52800000000000000 | -1.31 | 20140 | XC7H13O-Z+CH3O==>XC7H13-Z+CH3O2
# 'XC7H13-Z+C2H5O2<=>XC7H13O-Z+C2H5O 9.640E+12 0.000 0.000E+00 !'
# | 'REV/ 3.456E+13 -0.380 1.798E+04 /'
9640000000000 | 0 | 0 | XC7H13-Z+C2H5O2==>XC7H13O-Z+C2H5O
34560000000000 | -0.38 | 17980 | XC7H13O-Z+C2H5O==>XC7H13-Z+C2H5O2
# 'XC7H13-Y2<=>IC4H8+C3H5-T 6.321E+18 -1.800 4.360E+04 !'
# | 'REV/ 5.000E+10 0.000 8.800E+03 /'
6.321e+18 | -1.8 | 43600 | XC7H13-Y2==>IC4H8+C3H5-T
50000000000 | 0 | 8800 | IC4H8+C3H5-T==>XC7H13-Y2
# 'XC7H13-X2<=>C3H6+IC4H7 2.096E+16 -1.090 1.782E+04 !'
# | 'REV/ 7.500E+10 0.000 9.200E+03 /'
20960000000000000 | -1.09 | 17820 | XC7H13-X2==>C3H6+IC4H7
75000000000 | 0 | 9200 | C3H6+IC4H7==>XC7H13-X2
# 'YC7H13-Y2+HO2<=>YC7H13O-Y2+OH 9.640E+12 0.000 0.000E+00 !'
# | 'REV/ 2.111E+15 -0.970 1.700E+04 /'
9640000000000 | 0 | 0 | YC7H13-Y2+HO2==>YC7H13O-Y2+OH
2111000000000000 | -0.97 | 17000 | YC7H13O-Y2+OH==>YC7H13-Y2+HO2
# 'YC7H13-Y2+CH3O2<=>YC7H13O-Y2+CH3O 9.640E+12 0.000 0.000E+00 !'
# | 'REV/ 2.062E+17 -1.550 2.176E+04 /'
9640000000000 | 0 | 0 | YC7H13-Y2+CH3O2==>YC7H13O-Y2+CH3O
2.062e+17 | -1.55 | 21760 | YC7H13O-Y2+CH3O==>YC7H13-Y2+CH3O2
# 'YC7H13-Y2+C2H5O2<=>YC7H13O-Y2+C2H5O 9.640E+12 0.000 0.000E+00 !'
# | 'REV/ 1.350E+14 -0.620 1.961E+04 /'
9640000000000 | 0 | 0 | YC7H13-Y2+C2H5O2==>YC7H13O-Y2+C2H5O
135000000000000 | -0.62 | 19610 | YC7H13O-Y2+C2H5O==>YC7H13-Y2+C2H5O2
# 'YC7H13-X2<=>C3H6+IC4H7-I1 1.226E+18 -1.370 4.384E+04 !'
# | 'REV/ 7.500E+10 0.000 9.200E+03 /'
1.226e+18 | -1.37 | 43840 | YC7H13-X2==>C3H6+IC4H7-I1
75000000000 | 0 | 9200 | C3H6+IC4H7-I1==>YC7H13-X2
# 'XC7H13O-Z<=>IC3H7CHO+C3H5-T 7.521E+21 -2.400 3.019E+04 !'
# | 'REV/ 1.000E+11 0.000 1.190E+04 /'
7.521e+21 | -2.4 | 30190 | XC7H13O-Z==>IC3H7CHO+C3H5-T
100000000000 | 0 | 11900 | IC3H7CHO+C3H5-T==>XC7H13O-Z
# 'YC7H13O-Y2<=>CH3COCH3+IC4H7-I1 1.310E+18 -1.300 2.942E+04 !'
# | 'REV/ 1.000E+11 0.000 1.190E+04 /'
1.31e+18 | -1.3 | 29420 | YC7H13O-Y2==>CH3COCH3+IC4H7-I1
100000000000 | 0 | 11900 | CH3COCH3+IC4H7-I1==>YC7H13O-Y2
# 'XC7H15O2<=>XC7H15+O2 1.247E+20 -1.608 3.567E+04 !'
# | 'REV/ 4.520E+12 0.000 0.000E+00 /'
1.247e+20 | -1.608 | 35670 | XC7H15O2==>XC7H15+O2
4520000000000 | 0 | 0 | XC7H15+O2==>XC7H15O2
# 'YC7H15O2<=>YC7H15+O2 3.408E+23 -2.448 3.721E+04 !'
# | 'REV/ 3.000E+12 0.000 0.000E+00 /'
3.408e+23 | -2.448 | 37210 | YC7H15O2==>YC7H15+O2
3000000000000 | 0 | 0 | YC7H15+O2==>YC7H15O2
# 'ZC7H15O2<=>ZC7H15+O2 2.969E+22 -2.221 3.794E+04 !'
# | 'REV/ 2.250E+12 0.000 0.000E+00 /'
2.969e+22 | -2.221 | 37940 | ZC7H15O2==>ZC7H15+O2
2250000000000 | 0 | 0 | ZC7H15+O2==>ZC7H15O2
# 'XC7H15+XC7H15O2<=>XC7H15O+XC7H15O 7.000E+12 0.000 -1.000E+03 !'
# | 'REV/ 2.743E+13 -0.134 2.975E+04 /'
7000000000000 | 0 | -1000 | XC7H15+XC7H15O2==>XC7H15O+XC7H15O
27430000000000 | -0.134 | 29750 | XC7H15O+XC7H15O==>XC7H15+XC7H15O2
# 'XC7H15+YC7H15O2<=>XC7H15O+YC7H15O 7.000E+12 0.000 -1.000E+03 !'
# | 'REV/ 1.889E+13 -0.145 3.056E+04 /'
7000000000000 | 0 | -1000 | XC7H15+YC7H15O2==>XC7H15O+YC7H15O
18890000000000 | -0.145 | 30560 | XC7H15O+YC7H15O==>XC7H15+YC7H15O2
# 'XC7H15+ZC7H15O2<=>XC7H15O+ZC7H15O 7.000E+12 0.000 -1.000E+03 !'
# | 'REV/ 5.242E+13 -0.224 2.954E+04 /'
7000000000000 | 0 | -1000 | XC7H15+ZC7H15O2==>XC7H15O+ZC7H15O
52420000000000 | -0.224 | 29540 | XC7H15O+ZC7H15O==>XC7H15+ZC7H15O2
# 'YC7H15+XC7H15O2<=>YC7H15O+XC7H15O 7.000E+12 0.000 -1.000E+03 !'
# | 'REV/ 7.780E+16 -0.985 3.210E+04 /'
7000000000000 | 0 | -1000 | YC7H15+XC7H15O2==>YC7H15O+XC7H15O
77800000000000000 | -0.985 | 32100 | YC7H15O+XC7H15O==>YC7H15+XC7H15O2
# 'YC7H15+YC7H15O2<=>YC7H15O+YC7H15O 7.000E+12 0.000 -1.000E+03 !'
# | 'REV/ 5.358E+16 -0.996 3.291E+04 /'
7000000000000 | 0 | -1000 | YC7H15+YC7H15O2==>YC7H15O+YC7H15O
53580000000000000 | -0.996 | 32910 | YC7H15O+YC7H15O==>YC7H15+YC7H15O2
# 'YC7H15+ZC7H15O2<=>YC7H15O+ZC7H15O 7.000E+12 0.000 -1.000E+03 !'
# | 'REV/ 1.487E+17 -1.075 3.189E+04 /'
7000000000000 | 0 | -1000 | YC7H15+ZC7H15O2==>YC7H15O+ZC7H15O
1.487e+17 | -1.075 | 31890 | YC7H15O+ZC7H15O==>YC7H15+ZC7H15O2
# 'ZC7H15+XC7H15O2<=>ZC7H15O+XC7H15O 7.000E+12 0.000 -1.000E+03 !'
# | 'REV/ 2.507E+16 -0.837 3.181E+04 /'
7000000000000 | 0 | -1000 | ZC7H15+XC7H15O2==>ZC7H15O+XC7H15O
25070000000000000 | -0.837 | 31810 | ZC7H15O+XC7H15O==>ZC7H15+XC7H15O2
# 'ZC7H15+YC7H15O2<=>ZC7H15O+YC7H15O 7.000E+12 0.000 -1.000E+03 !'
# | 'REV/ 1.727E+16 -0.848 3.262E+04 /'
7000000000000 | 0 | -1000 | ZC7H15+YC7H15O2==>ZC7H15O+YC7H15O
17270000000000000 | -0.848 | 32620 | ZC7H15O+YC7H15O==>ZC7H15+YC7H15O2
# 'ZC7H15+ZC7H15O2<=>ZC7H15O+ZC7H15O 7.000E+12 0.000 -1.000E+03 !'
# | 'REV/ 4.790E+16 -0.927 3.160E+04 /'
7000000000000 | 0 | -1000 | ZC7H15+ZC7H15O2==>ZC7H15O+ZC7H15O
47900000000000000 | -0.927 | 31600 | ZC7H15O+ZC7H15O==>ZC7H15+ZC7H15O2
# 'XC7H15O2+HO2<=>XC7H15O2H+O2 1.750E+10 0.000 -3.275E+03 !'
# | 'REV/ 3.735E+13 -0.792 3.361E+04 /'
17500000000 | 0 | -3275 | XC7H15O2+HO2==>XC7H15O2H+O2
37350000000000 | -0.792 | 33610 | XC7H15O2H+O2==>XC7H15O2+HO2
# 'YC7H15O2+HO2<=>YC7H15O2H+O2 1.750E+10 0.000 -3.275E+03 !'
# | 'REV/ 3.785E+13 -0.793 3.361E+04 /'
17500000000 | 0 | -3275 | YC7H15O2+HO2==>YC7H15O2H+O2
37850000000000 | -0.793 | 33610 | YC7H15O2H+O2==>YC7H15O2+HO2
# 'ZC7H15O2+HO2<=>ZC7H15O2H+O2 1.750E+10 0.000 -3.275E+03 !'
# | 'REV/ 4.888E+13 -0.832 3.363E+04 /'
17500000000 | 0 | -3275 | ZC7H15O2+HO2==>ZC7H15O2H+O2
48880000000000 | -0.832 | 33630 | ZC7H15O2H+O2==>ZC7H15O2+HO2
# 'XC7H15O2+H2O2<=>XC7H15O2H+HO2 2.400E+12 0.000 1.000E+04 !'
# | 'REV/ 2.400E+12 0.000 1.000E+04 /'
2400000000000 | 0 | 10000 | XC7H15O2+H2O2==>XC7H15O2H+HO2
2400000000000 | 0 | 10000 | XC7H15O2H+HO2==>XC7H15O2+H2O2
# 'YC7H15O2+H2O2<=>YC7H15O2H+HO2 2.400E+12 0.000 1.000E+04 !'
# | 'REV/ 2.400E+12 0.000 1.000E+04 /'
2400000000000 | 0 | 10000 | YC7H15O2+H2O2==>YC7H15O2H+HO2
2400000000000 | 0 | 10000 | YC7H15O2H+HO2==>YC7H15O2+H2O2
# 'ZC7H15O2+H2O2<=>ZC7H15O2H+HO2 2.400E+12 0.000 1.000E+04 !'
# | 'REV/ 2.400E+12 0.000 1.000E+04 /'
2400000000000 | 0 | 10000 | ZC7H15O2+H2O2==>ZC7H15O2H+HO2
2400000000000 | 0 | 10000 | ZC7H15O2H+HO2==>ZC7H15O2+H2O2
# 'XC7H15O2+CH3O2<=>XC7H15O+CH3O+O2 1.400E+16 -1.610 1.860E+03 !'
# | 'REV/ 0.000E+00 0.000 0.000E+00 /'
14000000000000000 | -1.61 | 1860 | XC7H15O2+CH3O2==>XC7H15O+CH3O+O2
#0 | 0 | 0 | XC7H15O+CH3O+O2==>XC7H15O2+CH3O2
# 'YC7H15O2+CH3O2<=>YC7H15O+CH3O+O2 1.400E+16 -1.610 1.860E+03 !'
# | 'REV/ 0.000E+00 0.000 0.000E+00 /'
14000000000000000 | -1.61 | 1860 | YC7H15O2+CH3O2==>YC7H15O+CH3O+O2
#0 | 0 | 0 | YC7H15O+CH3O+O2==>YC7H15O2+CH3O2
# 'ZC7H15O2+CH3O2<=>ZC7H15O+CH3O+O2 1.400E+16 -1.610 1.860E+03 !'
# | 'REV/ 0.000E+00 0.000 0.000E+00 /'
14000000000000000 | -1.61 | 1860 | ZC7H15O2+CH3O2==>ZC7H15O+CH3O+O2
#0 | 0 | 0 | ZC7H15O+CH3O+O2==>ZC7H15O2+CH3O2
# 'XC7H15O2+XC7H15O2<=>O2+XC7H15O+XC7H15O 1.400E+16 -1.610 1.860E+03 !'
# | 'REV/ 0.000E+00 0.000 0.000E+00 /'
14000000000000000 | -1.61 | 1860 | XC7H15O2+XC7H15O2==>O2+XC7H15O+XC7H15O
#0 | 0 | 0 | O2+XC7H15O+XC7H15O==>XC7H15O2+XC7H15O2
# 'XC7H15O2+YC7H15O2<=>XC7H15O+YC7H15O+O2 1.400E+16 -1.610 1.860E+03 !'
# | 'REV/ 0.000E+00 0.000 0.000E+00 /'
14000000000000000 | -1.61 | 1860 | XC7H15O2+YC7H15O2==>XC7H15O+YC7H15O+O2
#0 | 0 | 0 | XC7H15O+YC7H15O+O2==>XC7H15O2+YC7H15O2
# 'XC7H15O2+ZC7H15O2<=>XC7H15O+ZC7H15O+O2 1.400E+16 -1.610 1.860E+03 !'
# | 'REV/ 0.000E+00 0.000 0.000E+00 /'
14000000000000000 | -1.61 | 1860 | XC7H15O2+ZC7H15O2==>XC7H15O+ZC7H15O+O2
#0 | 0 | 0 | XC7H15O+ZC7H15O+O2==>XC7H15O2+ZC7H15O2
# 'YC7H15O2+YC7H15O2<=>O2+YC7H15O+YC7H15O 1.400E+16 -1.610 1.860E+03 !'
# | 'REV/ 0.000E+00 0.000 0.000E+00 /'
14000000000000000 | -1.61 | 1860 | YC7H15O2+YC7H15O2==>O2+YC7H15O+YC7H15O
#0 | 0 | 0 | O2+YC7H15O+YC7H15O==>YC7H15O2+YC7H15O2
# 'YC7H15O2+ZC7H15O2<=>YC7H15O+ZC7H15O+O2 1.400E+16 -1.610 1.860E+03 !'
# | 'REV/ 0.000E+00 0.000 0.000E+00 /'
14000000000000000 | -1.61 | 1860 | YC7H15O2+ZC7H15O2==>YC7H15O+ZC7H15O+O2
#0 | 0 | 0 | YC7H15O+ZC7H15O+O2==>YC7H15O2+ZC7H15O2
# 'ZC7H15O2+ZC7H15O2<=>O2+ZC7H15O+ZC7H15O 1.400E+16 -1.610 1.860E+03 !'
# | 'REV/ 0.000E+00 0.000 0.000E+00 /'
14000000000000000 | -1.61 | 1860 | ZC7H15O2+ZC7H15O2==>O2+ZC7H15O+ZC7H15O
#0 | 0 | 0 | O2+ZC7H15O+ZC7H15O==>ZC7H15O2+ZC7H15O2
# 'XC7H15O2H<=>XC7H15O+OH 1.000E+16 0.000 3.900E+04 !'
# | 'REV/ 2.065E+07 1.925 -6.512E+03 /'
10000000000000000 | 0 | 39000 | XC7H15O2H==>XC7H15O+OH
20650000 | 1.925 | -6512 | XC7H15O+OH==>XC7H15O2H
# 'YC7H15O2H<=>YC7H15O+OH 1.000E+16 0.000 3.900E+04 !'
# | 'REV/ 1.403E+07 1.915 -5.702E+03 /'
10000000000000000 | 0 | 39000 | YC7H15O2H==>YC7H15O+OH
14030000 | 1.915 | -5702 | YC7H15O+OH==>YC7H15O2H
# 'ZC7H15O2H<=>ZC7H15O+OH 1.000E+16 0.000 3.900E+04 !'
# | 'REV/ 3.015E+07 1.875 -6.742E+03 /'
10000000000000000 | 0 | 39000 | ZC7H15O2H==>ZC7H15O+OH
30150000 | 1.875 | -6742 | ZC7H15O+OH==>ZC7H15O2H
# 'XC7H15O<=>DC6H13+CH2O 3.974E+22 -2.629 2.450E+04 !'
# | 'REV/ 1.000E+11 0.000 1.190E+04 /'
3.974e+22 | -2.629 | 24500 | XC7H15O==>DC6H13+CH2O
100000000000 | 0 | 11900 | DC6H13+CH2O==>XC7H15O
# 'YC7H15O<=>IC4H9+CH3COCH3 8.190E+23 -2.926 1.802E+04 !'
# | 'REV/ 1.000E+11 0.000 1.190E+04 /'
8.19e+23 | -2.926 | 18020 | YC7H15O==>IC4H9+CH3COCH3
100000000000 | 0 | 11900 | IC4H9+CH3COCH3==>YC7H15O
# 'ZC7H15O<=>IC3H7+IC3H7CHO 2.632E+24 -3.011 2.101E+04 !'
# | 'REV/ 1.000E+11 0.000 1.190E+04 /'
2.632e+24 | -3.011 | 21010 | ZC7H15O==>IC3H7+IC3H7CHO
100000000000 | 0 | 11900 | IC3H7+IC3H7CHO==>ZC7H15O
# 'XC7H15O2<=>XC7H14OOH-X1 3.750E+10 0.000 2.440E+04 !'
# | 'REV/ 9.134E+10 -0.509 8.940E+03 /'
37500000000 | 0 | 24400 | XC7H15O2==>XC7H14OOH-X1
91340000000 | -0.509 | 8940 | XC7H14OOH-X1==>XC7H15O2
# 'XC7H15O2<=>XC7H14OOH-Y1 1.000E+11 0.000 2.410E+04 !'
# | 'REV/ 2.063E+09 0.071 1.293E+04 /'
100000000000 | 0 | 24100 | XC7H15O2==>XC7H14OOH-Y1
2063000000 | 0.071 | 12930 | XC7H14OOH-Y1==>XC7H15O2
# 'XC7H15O2<=>XC7H14OOH-Z 2.500E+10 0.000 2.085E+04 !'
# | 'REV/ 2.938E+09 -0.123 7.860E+03 /'
25000000000 | 0 | 20850 | XC7H15O2==>XC7H14OOH-Z
2938000000 | -0.123 | 7860 | XC7H14OOH-Z==>XC7H15O2
# 'XC7H15O2<=>XC7H14OOH-Y2 1.563E+09 0.000 1.705E+04 !'
# | 'REV/ 3.224E+07 0.071 5.880E+03 /'
1563000000 | 0 | 17050 | XC7H15O2==>XC7H14OOH-Y2
32240000 | 0.071 | 5880 | XC7H14OOH-Y2==>XC7H15O2
# 'XC7H15O2<=>XC7H14OOH-X2 1.172E+09 0.000 2.555E+04 !'
# | 'REV/ 2.855E+09 -0.509 1.009E+04 /'
1172000000 | 0 | 25550 | XC7H15O2==>XC7H14OOH-X2
2855000000 | -0.509 | 10090 | XC7H14OOH-X2==>XC7H15O2
# 'YC7H15O2<=>YC7H14OOH-X1 6.000E+11 0.000 2.940E+04 !'
# | 'REV/ 1.457E+12 -0.508 1.394E+04 /'
600000000000 | 0 | 29400 | YC7H15O2==>YC7H14OOH-X1
1457000000000 | -0.508 | 13940 | YC7H14OOH-X1==>YC7H15O2
# 'YC7H15O2<=>YC7H14OOH-Z 2.000E+11 0.000 2.685E+04 !'
# | 'REV/ 2.114E+10 -0.108 1.384E+04 /'
200000000000 | 0 | 26850 | YC7H15O2==>YC7H14OOH-Z
21140000000 | -0.108 | 13840 | YC7H14OOH-Z==>YC7H15O2
# 'YC7H15O2<=>YC7H14OOH-Y2 1.250E+10 0.000 1.910E+04 !'
# | 'REV/ 2.789E+08 0.061 7.940E+03 /'
12500000000 | 0 | 19100 | YC7H15O2==>YC7H14OOH-Y2
278900000 | 0.061 | 7940 | YC7H14OOH-Y2==>YC7H15O2
# 'YC7H15O2<=>YC7H14OOH-X2 9.376E+09 0.000 2.235E+04 !'
# | 'REV/ 2.277E+10 -0.508 6.890E+03 /'
9376000000 | 0 | 22350 | YC7H15O2==>YC7H14OOH-X2
22770000000 | -0.508 | 6890 | YC7H14OOH-X2==>YC7H15O2
# 'ZC7H15O2<=>ZC7H14OOH-X 1.500E+11 0.000 2.440E+04 !'
# | 'REV/ 5.104E+11 -0.557 8.970E+03 /'
150000000000 | 0 | 24400 | ZC7H15O2==>ZC7H14OOH-X
510400000000 | -0.557 | 8970 | ZC7H14OOH-X==>ZC7H15O2
# 'ZC7H15O2<=>ZC7H14OOH-Y 2.000E+11 0.000 2.410E+04 !'
# | 'REV/ 8.110E+09 -0.031 1.299E+04 /'
200000000000 | 0 | 24100 | ZC7H15O2==>ZC7H14OOH-Y
8110000000 | -0.031 | 12990 | ZC7H14OOH-Y==>ZC7H15O2
# 'XC7H15O2<=>XC7H14+HO2 4.530E+35 -7.220 3.949E+04 !'
# | 'REV/ 1.593E+27 -5.393 2.074E+04 /'
4.53e+35 | -7.22 | 39490 | XC7H15O2==>XC7H14+HO2
1.593e+27 | -5.393 | 20740 | XC7H14+HO2==>XC7H15O2
# 'YC7H15O2<=>XC7H14+HO2 1.015E+43 -9.410 4.149E+04 !'
# | 'REV/ 3.387E+32 -7.264 1.666E+04 /'
1.015e+43 | -9.41 | 41490 | YC7H15O2==>XC7H14+HO2
3.387e+32 | -7.264 | 16660 | XC7H14+HO2==>YC7H15O2
# 'YC7H15O2<=>YC7H14+HO2 5.044E+38 -8.110 4.049E+04 !'
# | 'REV/ 7.817E+27 -5.783 1.826E+04 /'
5.044e+38 | -8.11 | 40490 | YC7H15O2==>YC7H14+HO2
7.817e+27 | -5.783 | 18260 | YC7H14+HO2==>YC7H15O2
# 'ZC7H15O2<=>YC7H14+HO2 9.060E+35 -7.220 3.949E+04 !'
# | 'REV/ 4.562E+25 -4.939 1.855E+04 /'
9.06e+35 | -7.22 | 39490 | ZC7H15O2==>YC7H14+HO2
4.562e+25 | -4.939 | 18550 | YC7H14+HO2==>ZC7H15O2
# 'XC7H14OOH-X1<=>X-X1C7H14O+OH 7.500E+10 0.000 1.525E+04 !'
# | 'REV/ 0.000E+00 0.000 0.000E+00 /'
75000000000 | 0 | 15250 | XC7H14OOH-X1==>X-X1C7H14O+OH
#0 | 0 | 0 | X-X1C7H14O+OH==>XC7H14OOH-X1
# 'XC7H14OOH-Y1<=>X-Y1C7H14O+OH 6.000E+11 0.000 2.200E+04 !'
# | 'REV/ 0.000E+00 0.000 0.000E+00 /'
600000000000 | 0 | 22000 | XC7H14OOH-Y1==>X-Y1C7H14O+OH
#0 | 0 | 0 | X-Y1C7H14O+OH==>XC7H14OOH-Y1
# 'XC7H14OOH-Z<=>X-ZC7H14O+OH 7.500E+10 0.000 1.525E+04 !'
# | 'REV/ 0.000E+00 0.000 0.000E+00 /'
75000000000 | 0 | 15250 | XC7H14OOH-Z==>X-ZC7H14O+OH
#0 | 0 | 0 | X-ZC7H14O+OH==>XC7H14OOH-Z
# 'XC7H14OOH-Y2<=>X-Y2C7H14O+OH 9.375E+09 0.000 7.000E+03 !'
# | 'REV/ 0.000E+00 0.000 0.000E+00 /'
9375000000 | 0 | 7000 | XC7H14OOH-Y2==>X-Y2C7H14O+OH
#0 | 0 | 0 | X-Y2C7H14O+OH==>XC7H14OOH-Y2
# 'XC7H14OOH-X2<=>X-X2C7H14O+OH 1.172E+09 0.000 1.800E+03 !'
# | 'REV/ 0.000E+00 0.000 0.000E+00 /'
1172000000 | 0 | 1800 | XC7H14OOH-X2==>X-X2C7H14O+OH
#0 | 0 | 0 | X-X2C7H14O+OH==>XC7H14OOH-X2
# 'YC7H14OOH-X1<=>X-Y1C7H14O+OH 6.000E+11 0.000 2.200E+04 !'
# | 'REV/ 0.000E+00 0.000 0.000E+00 /'
600000000000 | 0 | 22000 | YC7H14OOH-X1==>X-Y1C7H14O+OH
#0 | 0 | 0 | X-Y1C7H14O+OH==>YC7H14OOH-X1
# 'YC7H14OOH-Z<=>Y-ZC7H14O+OH 6.000E+11 0.000 2.200E+04 !'
# | 'REV/ 0.000E+00 0.000 0.000E+00 /'
600000000000 | 0 | 22000 | YC7H14OOH-Z==>Y-ZC7H14O+OH
#0 | 0 | 0 | Y-ZC7H14O+OH==>YC7H14OOH-Z
# 'YC7H14OOH-Y2<=>Y-YC7H14O+OH 7.500E+10 0.000 1.525E+04 !'
# | 'REV/ 0.000E+00 0.000 0.000E+00 /'
75000000000 | 0 | 15250 | YC7H14OOH-Y2==>Y-YC7H14O+OH
#0 | 0 | 0 | Y-YC7H14O+OH==>YC7H14OOH-Y2
# 'YC7H14OOH-X2<=>X-Y2C7H14O+OH 9.375E+09 0.000 7.000E+03 !'
# | 'REV/ 0.000E+00 0.000 0.000E+00 /'
9375000000 | 0 | 7000 | YC7H14OOH-X2==>X-Y2C7H14O+OH
#0 | 0 | 0 | X-Y2C7H14O+OH==>YC7H14OOH-X2
# 'ZC7H14OOH-X<=>X-ZC7H14O+OH 7.500E+10 0.000 1.525E+04 !'
# | 'REV/ 0.000E+00 0.000 0.000E+00 /'
75000000000 | 0 | 15250 | ZC7H14OOH-X==>X-ZC7H14O+OH
#0 | 0 | 0 | X-ZC7H14O+OH==>ZC7H14OOH-X
# 'ZC7H14OOH-Y<=>Y-ZC7H14O+OH 6.000E+11 0.000 2.200E+04 !'
# | 'REV/ 0.000E+00 0.000 0.000E+00 /'
600000000000 | 0 | 22000 | ZC7H14OOH-Y==>Y-ZC7H14O+OH
#0 | 0 | 0 | Y-ZC7H14O+OH==>ZC7H14OOH-Y
# 'XC7H14OOH-Y1<=>XC7H14+HO2 3.375E+18 -1.756 1.948E+04 !'
# | 'REV/ 5.754E+11 0.000 1.190E+04 /'
3.375e+18 | -1.756 | 19480 | XC7H14OOH-Y1==>XC7H14+HO2
575400000000 | 0 | 11900 | XC7H14+HO2==>XC7H14OOH-Y1
# 'YC7H14OOH-X1<=>XC7H14+HO2 4.188E+22 -2.654 2.127E+04 !'
# | 'REV/ 5.754E+11 0.000 1.190E+04 /'
4.188e+22 | -2.654 | 21270 | YC7H14OOH-X1==>XC7H14+HO2
575400000000 | 0 | 11900 | XC7H14+HO2==>YC7H14OOH-X1
# 'YC7H14OOH-Z<=>YC7H14+HO2 9.834E+20 -2.435 1.873E+04 !'
# | 'REV/ 1.442E+11 0.000 9.512E+03 /'
9.834e+20 | -2.435 | 18730 | YC7H14OOH-Z==>YC7H14+HO2
144200000000 | 0 | 9512 | YC7H14+HO2==>YC7H14OOH-Z
# 'ZC7H14OOH-Y<=>YC7H14+HO2 1.161E+20 -2.312 1.934E+04 !'
# | 'REV/ 1.442E+11 0.000 9.512E+03 /'
1.161e+20 | -2.312 | 19340 | ZC7H14OOH-Y==>YC7H14+HO2
144200000000 | 0 | 9512 | YC7H14+HO2==>ZC7H14OOH-Y
# 'XC7H14OOH-X1<=>OH+CH2O+DC6H12 5.000E+13 0.000 2.550E+04 !'
# | 'REV/ 0.000E+00 0.000 0.000E+00 /'
50000000000000 | 0 | 25500 | XC7H14OOH-X1==>OH+CH2O+DC6H12
#0 | 0 | 0 | OH+CH2O+DC6H12==>XC7H14OOH-X1
# 'XC7H14OOH-Z<=>OH+CH2O+CC6H12 5.000E+13 0.000 2.550E+04 !'
# | 'REV/ 0.000E+00 0.000 0.000E+00 /'
50000000000000 | 0 | 25500 | XC7H14OOH-Z==>OH+CH2O+CC6H12
#0 | 0 | 0 | OH+CH2O+CC6H12==>XC7H14OOH-Z
# 'YC7H14OOH-Y2<=>OH+CH3COCH3+IC4H8 5.000E+13 0.000 2.550E+04 !'
# | 'REV/ 0.000E+00 0.000 0.000E+00 /'
50000000000000 | 0 | 25500 | YC7H14OOH-Y2==>OH+CH3COCH3+IC4H8
#0 | 0 | 0 | OH+CH3COCH3+IC4H8==>YC7H14OOH-Y2
# 'ZC7H14OOH-X<=>OH+IC3H7CHO+C3H6 5.000E+13 0.000 2.550E+04 !'
# | 'REV/ 0.000E+00 0.000 0.000E+00 /'
50000000000000 | 0 | 25500 | ZC7H14OOH-X==>OH+IC3H7CHO+C3H6
#0 | 0 | 0 | OH+IC3H7CHO+C3H6==>ZC7H14OOH-X
# 'XC7H14OOH-X1O2<=>XC7H14OOH-X1+O2 1.663E+20 -1.645 3.572E+04 !'
# | 'REV/ 4.520E+12 0.000 0.000E+00 /'
1.663e+20 | -1.645 | 35720 | XC7H14OOH-X1O2==>XC7H14OOH-X1+O2
4520000000000 | 0 | 0 | XC7H14OOH-X1+O2==>XC7H14OOH-X1O2
# 'XC7H14OOH-Y1O2<=>XC7H14OOH-Y1+O2 1.325E+24 -2.539 3.750E+04 !'
# | 'REV/ 3.000E+12 0.000 0.000E+00 /'
1.325e+24 | -2.539 | 37500 | XC7H14OOH-Y1O2==>XC7H14OOH-Y1+O2
3000000000000 | 0 | 0 | XC7H14OOH-Y1+O2==>XC7H14OOH-Y1O2
# 'XC7H14OOH-ZO2<=>XC7H14OOH-Z+O2 2.580E+22 -2.296 3.802E+04 !'
# | 'REV/ 2.250E+12 0.000 0.000E+00 /'
2.58e+22 | -2.296 | 38020 | XC7H14OOH-ZO2==>XC7H14OOH-Z+O2
2250000000000 | 0 | 0 | XC7H14OOH-Z+O2==>XC7H14OOH-ZO2
# 'XC7H14OOH-Y2O2<=>XC7H14OOH-Y2+O2 1.325E+24 -2.539 3.750E+04 !'
# | 'REV/ 3.000E+12 0.000 0.000E+00 /'
1.325e+24 | -2.539 | 37500 | XC7H14OOH-Y2O2==>XC7H14OOH-Y2+O2
3000000000000 | 0 | 0 | XC7H14OOH-Y2+O2==>XC7H14OOH-Y2O2
# 'XC7H14OOH-X2O2<=>XC7H14OOH-X2+O2 1.663E+20 -1.645 3.572E+04 !'
# | 'REV/ 4.520E+12 0.000 0.000E+00 /'
1.663e+20 | -1.645 | 35720 | XC7H14OOH-X2O2==>XC7H14OOH-X2+O2
4520000000000 | 0 | 0 | XC7H14OOH-X2+O2==>XC7H14OOH-X2O2
# 'YC7H14OOH-X1O2<=>YC7H14OOH-X1+O2 1.608E+20 -1.641 3.571E+04 !'
# | 'REV/ 4.520E+12 0.000 0.000E+00 /'
1.608e+20 | -1.641 | 35710 | YC7H14OOH-X1O2==>YC7H14OOH-X1+O2
4520000000000 | 0 | 0 | YC7H14OOH-X1+O2==>YC7H14OOH-X1O2
# 'YC7H14OOH-ZO2<=>YC7H14OOH-Z+O2 2.560E+22 -2.294 3.802E+04 !'
# | 'REV/ 2.250E+12 0.000 0.000E+00 /'
2.56e+22 | -2.294 | 38020 | YC7H14OOH-ZO2==>YC7H14OOH-Z+O2
2250000000000 | 0 | 0 | YC7H14OOH-Z+O2==>YC7H14OOH-ZO2
# 'YC7H14OOH-Y2O2<=>YC7H14OOH-Y2+O2 1.203E+24 -2.526 3.748E+04 !'
# | 'REV/ 3.000E+12 0.000 0.000E+00 /'
1.203e+24 | -2.526 | 37480 | YC7H14OOH-Y2O2==>YC7H14OOH-Y2+O2
3000000000000 | 0 | 0 | YC7H14OOH-Y2+O2==>YC7H14OOH-Y2O2
# 'YC7H14OOH-X2O2<=>YC7H14OOH-X2+O2 1.608E+20 -1.641 3.571E+04 !'
# | 'REV/ 4.520E+12 0.000 0.000E+00 /'
1.608e+20 | -1.641 | 35710 | YC7H14OOH-X2O2==>YC7H14OOH-X2+O2
4520000000000 | 0 | 0 | YC7H14OOH-X2+O2==>YC7H14OOH-X2O2
# 'ZC7H14OOH-XO2<=>ZC7H14OOH-X+O2 5.517E+19 -1.589 3.567E+04 !'
# | 'REV/ 4.520E+12 0.000 0.000E+00 /'
5.517e+19 | -1.589 | 35670 | ZC7H14OOH-XO2==>ZC7H14OOH-X+O2
4520000000000 | 0 | 0 | ZC7H14OOH-X+O2==>ZC7H14OOH-XO2
# 'ZC7H14OOH-YO2<=>ZC7H14OOH-Y+O2 2.890E+23 -2.417 3.741E+04 !'
# | 'REV/ 3.000E+12 0.000 0.000E+00 /'
2.89e+23 | -2.417 | 37410 | ZC7H14OOH-YO2==>ZC7H14OOH-Y+O2
3000000000000 | 0 | 0 | ZC7H14OOH-Y+O2==>ZC7H14OOH-YO2
# 'XC7H14OOH-X1O2<=>C7KET24XX1+OH 2.500E+10 0.000 2.140E+04 !'
# | 'REV/ 3.833E+03 1.460 4.442E+04 /'
25000000000 | 0 | 21400 | XC7H14OOH-X1O2==>C7KET24XX1+OH
3833 | 1.46 | 44420 | C7KET24XX1+OH==>XC7H14OOH-X1O2
# 'XC7H14OOH-Y1O2<=>C7KET24XY1+OH 2.000E+11 0.000 2.640E+04 !'
# | 'REV/ 8.315E+04 1.258 4.872E+04 /'
200000000000 | 0 | 26400 | XC7H14OOH-Y1O2==>C7KET24XY1+OH
83150 | 1.258 | 48720 | C7KET24XY1+OH==>XC7H14OOH-Y1O2
# 'XC7H14OOH-ZO2<=>C7KET24XZ+OH 2.500E+10 0.000 2.140E+04 !'
# | 'REV/ 2.977E+03 1.398 4.447E+04 /'
25000000000 | 0 | 21400 | XC7H14OOH-ZO2==>C7KET24XZ+OH
2977 | 1.398 | 44470 | C7KET24XZ+OH==>XC7H14OOH-ZO2
# 'XC7H14OOH-Y2O2<=>C7KET24XY2+OH 3.125E+09 0.000 1.935E+04 !'
# | 'REV/ 2.666E+02 1.445 4.238E+04 /'
3125000000 | 0 | 19350 | XC7H14OOH-Y2O2==>C7KET24XY2+OH
266.6 | 1.445 | 42380 | C7KET24XY2+OH==>XC7H14OOH-Y2O2
# 'XC7H14OOH-X2O2<=>C7KET24XX2+OH 3.906E+08 0.000 2.255E+04 !'
# | 'REV/ 3.006E+01 1.460 4.557E+04 /'
390600000 | 0 | 22550 | XC7H14OOH-X2O2==>C7KET24XX2+OH
30.06 | 1.46 | 45570 | C7KET24XX2+OH==>XC7H14OOH-X2O2
# 'ZC7H14OOH-XO2<=>C7KET24ZX+OH 1.250E+10 0.000 1.785E+04 !'
# | 'REV/ 2.171E+02 1.730 4.361E+04 /'
12500000000 | 0 | 17850 | ZC7H14OOH-XO2==>C7KET24ZX+OH
217.1 | 1.73 | 43610 | C7KET24ZX+OH==>ZC7H14OOH-XO2
# 'ZC7H14OOH-YO2<=>C7KET24ZY+OH 1.000E+11 0.000 2.385E+04 !'
# | 'REV/ 1.319E+04 1.481 4.900E+04 /'
100000000000 | 0 | 23850 | ZC7H14OOH-YO2==>C7KET24ZY+OH
13190 | 1.481 | 49000 | C7KET24ZY+OH==>ZC7H14OOH-YO2
# 'C7KET24XX1<=>CH2O+DC5H10CHO+OH 1.000E+16 0.000 3.900E+04 !'
# | 'REV/ 0.000E+00 0.000 0.000E+00 /'
10000000000000000 | 0 | 39000 | C7KET24XX1==>CH2O+DC5H10CHO+OH
#0 | 0 | 0 | CH2O+DC5H10CHO+OH==>C7KET24XX1
# 'C7KET24XY1<=>IC4H9COCH3+HCO+OH 1.000E+16 0.000 3.900E+04 !'
# | 'REV/ 0.000E+00 0.000 0.000E+00 /'
10000000000000000 | 0 | 39000 | C7KET24XY1==>IC4H9COCH3+HCO+OH
#0 | 0 | 0 | IC4H9COCH3+HCO+OH==>C7KET24XY1
# 'C7KET24XZ<=>IC3H7CHO+CH3CHCHO+OH 1.000E+16 0.000 3.900E+04 !'
# | 'REV/ 0.000E+00 0.000 0.000E+00 /'
10000000000000000 | 0 | 39000 | C7KET24XZ==>IC3H7CHO+CH3CHCHO+OH
#0 | 0 | 0 | IC3H7CHO+CH3CHCHO+OH==>C7KET24XZ
# 'C7KET24XY2<=>CH3COCH3+IC3H6CHO+OH 1.000E+16 0.000 3.900E+04 !'
# | 'REV/ 0.000E+00 0.000 0.000E+00 /'
10000000000000000 | 0 | 39000 | C7KET24XY2==>CH3COCH3+IC3H6CHO+OH
#0 | 0 | 0 | CH3COCH3+IC3H6CHO+OH==>C7KET24XY2
# 'C7KET24XX2<=>CH2O+C5H10CHO5-2+OH 1.000E+16 0.000 3.900E+04 !'
# | 'REV/ 0.000E+00 0.000 0.000E+00 /'
10000000000000000 | 0 | 39000 | C7KET24XX2==>CH2O+C5H10CHO5-2+OH
#0 | 0 | 0 | CH2O+C5H10CHO5-2+OH==>C7KET24XX2
# 'C7KET24ZX<=>CH2O+IC3H7COC2H4S+OH 1.000E+16 0.000 3.900E+04 !'
# | 'REV/ 0.000E+00 0.000 0.000E+00 /'
10000000000000000 | 0 | 39000 | C7KET24ZX==>CH2O+IC3H7COC2H4S+OH
#0 | 0 | 0 | CH2O+IC3H7COC2H4S+OH==>C7KET24ZX
# 'C7KET24ZY<=>CH3COCH3+IC3H7CO+OH 1.000E+16 0.000 3.900E+04 !'
# | 'REV/ 0.000E+00 0.000 0.000E+00 /'
10000000000000000 | 0 | 39000 | C7KET24ZY==>CH3COCH3+IC3H7CO+OH
#0 | 0 | 0 | CH3COCH3+IC3H7CO+OH==>C7KET24ZY
# 'X-X1C7H14O+OH<=>DC6H12+HCO+H2O 2.500E+12 0.000 0.000E+00 !'
# | 'REV/ 0.000E+00 0.000 0.000E+00 /'
2500000000000 | 0 | 0 | X-X1C7H14O+OH==>DC6H12+HCO+H2O
#0 | 0 | 0 | DC6H12+HCO+H2O==>X-X1C7H14O+OH
# 'X-Y1C7H14O+OH<=>IC3H5CHO+IC3H7+H2O 2.500E+12 0.000 0.000E+00 !'
# | 'REV/ 0.000E+00 0.000 0.000E+00 /'
2500000000000 | 0 | 0 | X-Y1C7H14O+OH==>IC3H5CHO+IC3H7+H2O
#0 | 0 | 0 | IC3H5CHO+IC3H7+H2O==>X-Y1C7H14O+OH
# 'X-ZC7H14O+OH<=>CC6H12+HCO+H2O 2.500E+12 0.000 0.000E+00 !'
# | 'REV/ 0.000E+00 0.000 0.000E+00 /'
2500000000000 | 0 | 0 | X-ZC7H14O+OH==>CC6H12+HCO+H2O
#0 | 0 | 0 | CC6H12+HCO+H2O==>X-ZC7H14O+OH
# 'X-Y2C7H14O+OH<=>IC4H8+CH3CHCHO+H2O 2.500E+12 0.000 0.000E+00 !'
# | 'REV/ 0.000E+00 0.000 0.000E+00 /'
2500000000000 | 0 | 0 | X-Y2C7H14O+OH==>IC4H8+CH3CHCHO+H2O
#0 | 0 | 0 | IC4H8+CH3CHCHO+H2O==>X-Y2C7H14O+OH
# 'X-X2C7H14O+OH<=>C3H6+IC3H6CHO+H2O 2.500E+12 0.000 0.000E+00 !'
# | 'REV/ 0.000E+00 0.000 0.000E+00 /'
2500000000000 | 0 | 0 | X-X2C7H14O+OH==>C3H6+IC3H6CHO+H2O
#0 | 0 | 0 | C3H6+IC3H6CHO+H2O==>X-X2C7H14O+OH
# 'Y-YC7H14O+OH<=>CH3COCH3+IC4H7+H2O 2.500E+12 0.000 0.000E+00 !'
# | 'REV/ 0.000E+00 0.000 0.000E+00 /'
2500000000000 | 0 | 0 | Y-YC7H14O+OH==>CH3COCH3+IC4H7+H2O
#0 | 0 | 0 | CH3COCH3+IC4H7+H2O==>Y-YC7H14O+OH
# 'Y-ZC7H14O+OH<=>IC3H5CHO+IC3H7+H2O 2.500E+12 0.000 0.000E+00 !'
# | 'REV/ 0.000E+00 0.000 0.000E+00 /'
2500000000000 | 0 | 0 | Y-ZC7H14O+OH==>IC3H5CHO+IC3H7+H2O
#0 | 0 | 0 | IC3H5CHO+IC3H7+H2O==>Y-ZC7H14O+OH
# 'X-X1C7H14O+OH<=>CH2O+DC6H11-C+H2O 2.500E+12 0.000 0.000E+00 !'
# | 'REV/ 0.000E+00 0.000 0.000E+00 /'
2500000000000 | 0 | 0 | X-X1C7H14O+OH==>CH2O+DC6H11-C+H2O
#0 | 0 | 0 | CH2O+DC6H11-C+H2O==>X-X1C7H14O+OH
# 'X-Y1C7H14O+OH<=>IC4H8+CH3COCH2+H2O 2.500E+12 0.000 0.000E+00 !'
# | 'REV/ 0.000E+00 0.000 0.000E+00 /'
2500000000000 | 0 | 0 | X-Y1C7H14O+OH==>IC4H8+CH3COCH2+H2O
#0 | 0 | 0 | IC4H8+CH3COCH2+H2O==>X-Y1C7H14O+OH
# 'X-ZC7H14O+OH<=>C3H6+IC3H7CO+H2O 2.500E+12 0.000 0.000E+00 !'
# | 'REV/ 0.000E+00 0.000 0.000E+00 /'
2500000000000 | 0 | 0 | X-ZC7H14O+OH==>C3H6+IC3H7CO+H2O
#0 | 0 | 0 | C3H6+IC3H7CO+H2O==>X-ZC7H14O+OH
# 'X-Y2C7H14O+OH<=>CH3COCH3+IC4H7+H2O 2.500E+12 0.000 0.000E+00 !'
# | 'REV/ 0.000E+00 0.000 0.000E+00 /'
2500000000000 | 0 | 0 | X-Y2C7H14O+OH==>CH3COCH3+IC4H7+H2O
#0 | 0 | 0 | CH3COCH3+IC4H7+H2O==>X-Y2C7H14O+OH
# 'X-X2C7H14O+OH<=>CH2O+AC6H11-D+H2O 2.500E+12 0.000 0.000E+00 !'
# | 'REV/ 0.000E+00 0.000 0.000E+00 /'
2500000000000 | 0 | 0 | X-X2C7H14O+OH==>CH2O+AC6H11-D+H2O
#0 | 0 | 0 | CH2O+AC6H11-D+H2O==>X-X2C7H14O+OH
# 'Y-YC7H14O+OH<=>CH3COCH3+IC4H7-I1+H2O 2.500E+12 0.000 0.000E+00 !'
# | 'REV/ 0.000E+00 0.000 0.000E+00 /'
2500000000000 | 0 | 0 | Y-YC7H14O+OH==>CH3COCH3+IC4H7-I1+H2O
#0 | 0 | 0 | CH3COCH3+IC4H7-I1+H2O==>Y-YC7H14O+OH
# 'Y-ZC7H14O+OH<=>IC3H6CO+IC3H7+H2O 2.500E+12 0.000 0.000E+00 !'
# | 'REV/ 0.000E+00 0.000 0.000E+00 /'
2500000000000 | 0 | 0 | Y-ZC7H14O+OH==>IC3H6CO+IC3H7+H2O
#0 | 0 | 0 | IC3H6CO+IC3H7+H2O==>Y-ZC7H14O+OH
# 'X-X1C7H14O+HO2<=>DC6H12+HCO+H2O2 5.000E+12 0.000 1.770E+04 !'
# | 'REV/ 0.000E+00 0.000 0.000E+00 /'
5000000000000 | 0 | 17700 | X-X1C7H14O+HO2==>DC6H12+HCO+H2O2
#0 | 0 | 0 | DC6H12+HCO+H2O2==>X-X1C7H14O+HO2
# 'X-Y1C7H14O+HO2<=>IC3H5CHO+IC3H7+H2O2 5.000E+12 0.000 1.770E+04 !'
# | 'REV/ 0.000E+00 0.000 0.000E+00 /'
5000000000000 | 0 | 17700 | X-Y1C7H14O+HO2==>IC3H5CHO+IC3H7+H2O2
#0 | 0 | 0 | IC3H5CHO+IC3H7+H2O2==>X-Y1C7H14O+HO2
# 'X-ZC7H14O+HO2<=>CC6H12+HCO+H2O2 5.000E+12 0.000 1.770E+04 !'
# | 'REV/ 0.000E+00 0.000 0.000E+00 /'
5000000000000 | 0 | 17700 | X-ZC7H14O+HO2==>CC6H12+HCO+H2O2
#0 | 0 | 0 | CC6H12+HCO+H2O2==>X-ZC7H14O+HO2
# 'X-Y2C7H14O+HO2<=>IC4H8+CH3CHCHO+H2O2 5.000E+12 0.000 1.770E+04 !'
# | 'REV/ 0.000E+00 0.000 0.000E+00 /'
5000000000000 | 0 | 17700 | X-Y2C7H14O+HO2==>IC4H8+CH3CHCHO+H2O2
#0 | 0 | 0 | IC4H8+CH3CHCHO+H2O2==>X-Y2C7H14O+HO2
# 'X-X2C7H14O+HO2<=>C3H6+IC3H6CHO+H2O2 5.000E+12 0.000 1.770E+04 !'
# | 'REV/ 0.000E+00 0.000 0.000E+00 /'
5000000000000 | 0 | 17700 | X-X2C7H14O+HO2==>C3H6+IC3H6CHO+H2O2
#0 | 0 | 0 | C3H6+IC3H6CHO+H2O2==>X-X2C7H14O+HO2
# 'Y-YC7H14O+HO2<=>CH3COCH3+IC4H7+H2O2 5.000E+12 0.000 1.770E+04 !'
# | 'REV/ 0.000E+00 0.000 0.000E+00 /'
5000000000000 | 0 | 17700 | Y-YC7H14O+HO2==>CH3COCH3+IC4H7+H2O2
#0 | 0 | 0 | CH3COCH3+IC4H7+H2O2==>Y-YC7H14O+HO2
# 'Y-ZC7H14O+HO2<=>IC3H5CHO+IC3H7+H2O2 5.000E+12 0.000 1.770E+04 !'
# | 'REV/ 0.000E+00 0.000 0.000E+00 /'
5000000000000 | 0 | 17700 | Y-ZC7H14O+HO2==>IC3H5CHO+IC3H7+H2O2
#0 | 0 | 0 | IC3H5CHO+IC3H7+H2O2==>Y-ZC7H14O+HO2
# 'X-X1C7H14O+HO2<=>CH2O+DC6H11-C+H2O2 5.000E+12 0.000 1.770E+04 !'
# | 'REV/ 0.000E+00 0.000 0.000E+00 /'
5000000000000 | 0 | 17700 | X-X1C7H14O+HO2==>CH2O+DC6H11-C+H2O2
#0 | 0 | 0 | CH2O+DC6H11-C+H2O2==>X-X1C7H14O+HO2
# 'X-Y1C7H14O+HO2<=>IC4H8+CH3COCH2+H2O2 5.000E+12 0.000 1.770E+04 !'
# | 'REV/ 0.000E+00 0.000 0.000E+00 /'
5000000000000 | 0 | 17700 | X-Y1C7H14O+HO2==>IC4H8+CH3COCH2+H2O2
#0 | 0 | 0 | IC4H8+CH3COCH2+H2O2==>X-Y1C7H14O+HO2
# 'X-ZC7H14O+HO2<=>C3H6+IC3H7CO+H2O2 5.000E+12 0.000 1.770E+04 !'
# | 'REV/ 0.000E+00 0.000 0.000E+00 /'
5000000000000 | 0 | 17700 | X-ZC7H14O+HO2==>C3H6+IC3H7CO+H2O2
#0 | 0 | 0 | C3H6+IC3H7CO+H2O2==>X-ZC7H14O+HO2
# 'X-Y2C7H14O+HO2<=>CH3COCH3+IC4H7+H2O2 5.000E+12 0.000 1.770E+04 !'
# | 'REV/ 0.000E+00 0.000 0.000E+00 /'
5000000000000 | 0 | 17700 | X-Y2C7H14O+HO2==>CH3COCH3+IC4H7+H2O2
#0 | 0 | 0 | CH3COCH3+IC4H7+H2O2==>X-Y2C7H14O+HO2
# 'X-X2C7H14O+HO2<=>CH2O+AC6H11-D+H2O2 5.000E+12 0.000 1.770E+04 !'
# | 'REV/ 0.000E+00 0.000 0.000E+00 /'
5000000000000 | 0 | 17700 | X-X2C7H14O+HO2==>CH2O+AC6H11-D+H2O2
#0 | 0 | 0 | CH2O+AC6H11-D+H2O2==>X-X2C7H14O+HO2
# 'Y-YC7H14O+HO2<=>CH3COCH3+IC4H7-I1+H2O2 5.000E+12 0.000 1.770E+04 !'
# | 'REV/ 0.000E+00 0.000 0.000E+00 /'
5000000000000 | 0 | 17700 | Y-YC7H14O+HO2==>CH3COCH3+IC4H7-I1+H2O2
#0 | 0 | 0 | CH3COCH3+IC4H7-I1+H2O2==>Y-YC7H14O+HO2
# 'Y-ZC7H14O+HO2<=>IC3H6CO+IC3H7+H2O2 5.000E+12 0.000 1.770E+04 !'
# | 'REV/ 0.000E+00 0.000 0.000E+00 /'
5000000000000 | 0 | 17700 | Y-ZC7H14O+HO2==>IC3H6CO+IC3H7+H2O2
#0 | 0 | 0 | IC3H6CO+IC3H7+H2O2==>Y-ZC7H14O+HO2
# 'XC7H14OH<=>XC7H14+OH 6.818E+13 -0.300 2.815E+04 !'
# | 'REV/ 1.000E+12 0.000 -1.042E+03 /'
68180000000000 | -0.3 | 28150 | XC7H14OH==>XC7H14+OH
1000000000000 | 0 | -1042 | XC7H14+OH==>XC7H14OH
# 'XO2C7H14OH<=>XC7H14OH+O2 2.264E+22 -2.160 3.713E+04 !'
# | 'REV/ 2.000E+12 0.000 0.000E+00 /'
2.264e+22 | -2.16 | 37130 | XO2C7H14OH==>XC7H14OH+O2
2000000000000 | 0 | 0 | XC7H14OH+O2==>XO2C7H14OH
# 'XO2C7H14OH<=>IC4H9COCH3+CH2O+OH 2.500E+10 0.000 1.886E+04 !'
# | 'REV/ 0.000E+00 0.000 0.000E+00 /'
25000000000 | 0 | 18860 | XO2C7H14OH==>IC4H9COCH3+CH2O+OH
#0 | 0 | 0 | IC4H9COCH3+CH2O+OH==>XO2C7H14OH
# 'YC7H14OH<=>YC7H14+OH 1.906E+16 -0.860 3.005E+04 !'
# | 'REV/ 1.000E+12 0.000 -1.042E+03 /'
19060000000000000 | -0.86 | 30050 | YC7H14OH==>YC7H14+OH
1000000000000 | 0 | -1042 | YC7H14+OH==>YC7H14OH
# 'YO2C7H14OH<=>YC7H14OH+O2 4.837E+21 -2.130 3.710E+04 !'
# | 'REV/ 2.000E+12 0.000 0.000E+00 /'
4.837e+21 | -2.13 | 37100 | YO2C7H14OH==>YC7H14OH+O2
2000000000000 | 0 | 0 | YC7H14OH+O2==>YO2C7H14OH
# 'YO2C7H14OH<=>IC3H7CHO+CH3COCH3+OH 2.500E+10 0.000 1.886E+04 !'
# | 'REV/ 0.000E+00 0.000 0.000E+00 /'
25000000000 | 0 | 18860 | YO2C7H14OH==>IC3H7CHO+CH3COCH3+OH
#0 | 0 | 0 | IC3H7CHO+CH3COCH3+OH==>YO2C7H14OH
# 'ACC6H10+OH<=>ACC6H9-A+H2O 3.120E+06 2.000 -2.980E+02 !'
# | 'REV/ 5.491E+08 1.390 3.246E+04 /'
3120000 | 2 | -298 | ACC6H10+OH==>ACC6H9-A+H2O
549100000 | 1.39 | 32460 | ACC6H9-A+H2O==>ACC6H10+OH
# 'ACC6H10+OH<=>ACC6H9-D+H2O 3.120E+06 2.000 -2.980E+02 !'
# | 'REV/ 5.491E+08 1.390 3.246E+04 /'
3120000 | 2 | -298 | ACC6H10+OH==>ACC6H9-D+H2O
549100000 | 1.39 | 32460 | ACC6H9-D+H2O==>ACC6H10+OH
# 'ACC6H10+HO2<=>ACC6H9-A+H2O2 9.640E+03 2.600 1.391E+04 !'
# | 'REV/ 1.007E+07 1.660 1.521E+04 /'
9640 | 2.6 | 13910 | ACC6H10+HO2==>ACC6H9-A+H2O2
10070000 | 1.66 | 15210 | ACC6H9-A+H2O2==>ACC6H10+HO2
# 'ACC6H10+HO2<=>ACC6H9-D+H2O2 9.640E+03 2.600 1.391E+04 !'
# | 'REV/ 1.007E+07 1.660 1.521E+04 /'
9640 | 2.6 | 13910 | ACC6H10+HO2==>ACC6H9-D+H2O2
10070000 | 1.66 | 15210 | ACC6H9-D+H2O2==>ACC6H10+HO2
# 'ACC6H10+CH3O2<=>ACC6H9-A+CH3O2H 9.640E+03 2.600 1.391E+04 !'
# | 'REV/ 4.139E+07 1.490 1.449E+04 /'
9640 | 2.6 | 13910 | ACC6H10+CH3O2==>ACC6H9-A+CH3O2H
41390000 | 1.49 | 14490 | ACC6H9-A+CH3O2H==>ACC6H10+CH3O2
# 'ACC6H10+CH3O2<=>ACC6H9-D+CH3O2H 9.640E+03 2.600 1.391E+04 !'
# | 'REV/ 4.139E+07 1.490 1.449E+04 /'
9640 | 2.6 | 13910 | ACC6H10+CH3O2==>ACC6H9-D+CH3O2H
41390000 | 1.49 | 14490 | ACC6H9-D+CH3O2H==>ACC6H10+CH3O2
# 'ACC6H9-A<=>C3H4-A+C3H5-S 1.194E+24 -2.850 7.431E+04 !'
# | 'REV/ 1.000E+11 0.000 9.200E+03 /'
1.194e+24 | -2.85 | 74310 | ACC6H9-A==>C3H4-A+C3H5-S
100000000000 | 0 | 9200 | C3H4-A+C3H5-S==>ACC6H9-A
# 'ACC6H9-D+HO2<=>IC3H5CHO+C2H3+OH 8.910E+12 0.000 0.000E+00 !'
# | 'REV/ 0.000E+00 0.000 0.000E+00 /'
8910000000000 | 0 | 0 | ACC6H9-D+HO2==>IC3H5CHO+C2H3+OH
#0 | 0 | 0 | IC3H5CHO+C2H3+OH==>ACC6H9-D+HO2
# 'NEOC5H12+H<=>NEOC5H11+H2 9.788E+05 2.768 8.147E+03 !'
# | 'REV/ 4.420E-01 3.982 9.641E+03 /'
978800 | 2.768 | 8147 | NEOC5H12+H==>NEOC5H11+H2
0.442 | 3.982 | 9641 | NEOC5H11+H2==>NEOC5H12+H
# 'NEOC5H12+O<=>NEOC5H11+OH 1.140E+04 3.050 3.123E+03 !'
# | 'REV/ 2.672E-03 4.245 3.205E+03 /'
11400 | 3.05 | 3123 | NEOC5H12+O==>NEOC5H11+OH
0.002672 | 4.245 | 3205 | NEOC5H11+OH==>NEOC5H12+O
# 'NEOC5H12+OH<=>NEOC5H11+H2O 3.162E+07 1.800 2.981E+02 !'
# | 'REV/ 1.514E+02 2.908 1.668E+04 /'
31620000 | 1.8 | 298.1 | NEOC5H12+OH==>NEOC5H11+H2O
151.4 | 2.908 | 16680 | NEOC5H11+H2O==>NEOC5H12+OH
# 'NEOC5H12+CH3<=>NEOC5H11+CH4 5.680E-14 8.060 4.150E+03 !'
# | 'REV/ 2.340E-17 8.828 7.184E+03 /'
5.68e-14 | 8.06 | 4150 | NEOC5H12+CH3==>NEOC5H11+CH4
2.34e-17 | 8.828 | 7184 | NEOC5H11+CH4==>NEOC5H12+CH3
# 'NEOC5H12+HO2<=>NEOC5H11+H2O2 8.160E+01 3.590 1.716E+04 !'
# | 'REV/ 2.132E-02 4.109 2.654E+03 /'
81.6 | 3.59 | 17160 | NEOC5H12+HO2==>NEOC5H11+H2O2
0.02132 | 4.109 | 2654 | NEOC5H11+H2O2==>NEOC5H12+HO2
# 'NEOC5H12+CH3O<=>NEOC5H11+CH3OH 6.400E+11 0.000 7.000E+03 !'
# | 'REV/ 1.200E+10 0.000 9.200E+03 /'
640000000000 | 0 | 7000 | NEOC5H12+CH3O==>NEOC5H11+CH3OH
12000000000 | 0 | 9200 | NEOC5H11+CH3OH==>NEOC5H12+CH3O
# 'NEOC5H12+O2<=>NEOC5H11+HO2 4.950E+13 0.000 4.900E+04 !'
# | 'REV/ 1.172E+08 0.866 -4.195E+03 /'
49500000000000 | 0 | 49000 | NEOC5H12+O2==>NEOC5H11+HO2
117200000 | 0.866 | -4195 | NEOC5H11+HO2==>NEOC5H12+O2
# 'NEOC5H12+C2H5<=>NEOC5H11+C2H6 2.000E+11 0.000 1.340E+04 !'
# | 'REV/ 3.200E+11 0.000 1.230E+04 /'
200000000000 | 0 | 13400 | NEOC5H12+C2H5==>NEOC5H11+C2H6
320000000000 | 0 | 12300 | NEOC5H11+C2H6==>NEOC5H12+C2H5
# 'NEOC5H12+C2H3<=>NEOC5H11+C2H4 2.000E+12 0.000 1.800E+04 !'
# | 'REV/ 2.600E+12 0.000 2.540E+04 /'
2000000000000 | 0 | 18000 | NEOC5H12+C2H3==>NEOC5H11+C2H4
2600000000000 | 0 | 25400 | NEOC5H11+C2H4==>NEOC5H12+C2H3
# 'NEOC5H12+O2CHO<=>NEOC5H11+HO2CHO 7.200E+04 2.500 1.668E+04 !'
# | 'REV/ 1.081E+03 2.518 3.125E+03 /'
72000 | 2.5 | 16680 | NEOC5H12+O2CHO==>NEOC5H11+HO2CHO
1081 | 2.518 | 3125 | NEOC5H11+HO2CHO==>NEOC5H12+O2CHO
# 'NEOC5H12+CH3O2<=>NEOC5H11+CH3O2H 8.160E+01 3.590 1.716E+04 !'
# | 'REV/ 4.148E-01 3.664 1.059E+03 /'
81.6 | 3.59 | 17160 | NEOC5H12+CH3O2==>NEOC5H11+CH3O2H
0.4148 | 3.664 | 1059 | NEOC5H11+CH3O2H==>NEOC5H12+CH3O2
# 'IC4H6OH+NEOC5H12<=>IC4H7OH+NEOC5H11 9.400E+02 3.300 1.984E+04 !'
# | 'REV/ 5.077E-01 3.740 7.668E+03 /'
940 | 3.3 | 19840 | IC4H6OH+NEOC5H12==>IC4H7OH+NEOC5H11
0.5077 | 3.74 | 7668 | IC4H7OH+NEOC5H11==>IC4H6OH+NEOC5H12
# 'IC4H7O+NEOC5H12<=>IC4H7OH+NEOC5H11 5.400E+11 0.000 4.000E+03 !'
# | 'REV/ 1.000E+10 0.000 9.000E+03 /'
540000000000 | 0 | 4000 | IC4H7O+NEOC5H12==>IC4H7OH+NEOC5H11
10000000000 | 0 | 9000 | IC4H7OH+NEOC5H11==>IC4H7O+NEOC5H12
# 'TC3H6CHO+NEOC5H12<=>IC3H7CHO+NEOC5H11 9.400E+02 3.300 1.984E+04 !'
# | 'REV/ 7.159E+01 3.220 9.819E+03 /'
940 | 3.3 | 19840 | TC3H6CHO+NEOC5H12==>IC3H7CHO+NEOC5H11
71.59 | 3.22 | 9819 | IC3H7CHO+NEOC5H11==>TC3H6CHO+NEOC5H12
# 'NEOC5H12+CH2CCH2OH<=>NEOC5H11+C3H5OH 1.590E+12 0.000 2.050E+04 !'
# | 'REV/ 4.968E+11 -0.220 2.962E+04 /'
1590000000000 | 0 | 20500 | NEOC5H12+CH2CCH2OH==>NEOC5H11+C3H5OH
496800000000 | -0.22 | 29620 | NEOC5H11+C3H5OH==>NEOC5H12+CH2CCH2OH
# 'NEOC5H11<=>IC4H8+CH3 8.466E+17 -1.111 3.293E+04 !'
# | 'REV/ 1.300E+03 2.480 8.520E+03 /'
8.466e+17 | -1.111 | 32930 | NEOC5H11==>IC4H8+CH3
1300 | 2.48 | 8520 | IC4H8+CH3==>NEOC5H11
# 'NEOC5H11+HO2<=>NEOC5H11O+OH 7.000E+12 0.000 -1.000E+03 !'
# | 'REV/ 1.447E+11 0.802 2.490E+04 /'
7000000000000 | 0 | -1000 | NEOC5H11+HO2==>NEOC5H11O+OH
144700000000 | 0.802 | 24900 | NEOC5H11O+OH==>NEOC5H11+HO2
# 'NEOC5H11+CH3O2<=>NEOC5H11O+CH3O 7.000E+12 0.000 -1.000E+03 !'
# | 'REV/ 9.052E+09 1.101 2.914E+04 /'
7000000000000 | 0 | -1000 | NEOC5H11+CH3O2==>NEOC5H11O+CH3O
9052000000 | 1.101 | 29140 | NEOC5H11O+CH3O==>NEOC5H11+CH3O2
# 'NEOC5H11O2<=>NEOC5H11+O2 9.747E+20 -2.437 3.453E+04 !'
# | 'REV/ 1.990E+17 -2.100 0.000E+00 /'
9.747e+20 | -2.437 | 34530 | NEOC5H11O2==>NEOC5H11+O2
1.99e+17 | -2.1 | 0 | NEOC5H11+O2==>NEOC5H11O2
# 'NEOC5H11O2+NEOC5H12<=>NEOC5H11O2H+NEOC5H11 2.419E+13 0.000 2.043E+04 !'
# | 'REV/ 1.440E+10 0.000 1.500E+04 /'
24190000000000 | 0 | 20430 | NEOC5H11O2+NEOC5H12==>NEOC5H11O2H+NEOC5H11
14400000000 | 0 | 15000 | NEOC5H11O2H+NEOC5H11==>NEOC5H11O2+NEOC5H12
# 'NEOC5H11+NEOC5H11O2<=>NEOC5H11O+NEOC5H11O 7.000E+12 0.000 -1.000E+03 !'
# | 'REV/ 4.468E+09 1.149 2.861E+04 /'
7000000000000 | 0 | -1000 | NEOC5H11+NEOC5H11O2==>NEOC5H11O+NEOC5H11O
4468000000 | 1.149 | 28610 | NEOC5H11O+NEOC5H11O==>NEOC5H11+NEOC5H11O2
# 'NEOC5H11O2+HO2<=>NEOC5H11O2H+O2 1.750E+10 0.000 -3.275E+03 !'
# | 'REV/ 3.841E+13 -0.795 3.362E+04 /'
17500000000 | 0 | -3275 | NEOC5H11O2+HO2==>NEOC5H11O2H+O2
38410000000000 | -0.795 | 33620 | NEOC5H11O2H+O2==>NEOC5H11O2+HO2
# 'NEOC5H11O2+H2O2<=>NEOC5H11O2H+HO2 2.400E+12 0.000 1.000E+04 !'
# | 'REV/ 2.400E+12 0.000 1.000E+04 /'
2400000000000 | 0 | 10000 | NEOC5H11O2+H2O2==>NEOC5H11O2H+HO2
2400000000000 | 0 | 10000 | NEOC5H11O2H+HO2==>NEOC5H11O2+H2O2
# 'NEOC5H11O2+CH3O2<=>NEOC5H11O+CH3O+O2 1.400E+16 -1.610 1.860E+03 !'
# | 'REV/ 0.000E+00 0.000 0.000E+00 /'
14000000000000000 | -1.61 | 1860 | NEOC5H11O2+CH3O2==>NEOC5H11O+CH3O+O2
#0 | 0 | 0 | NEOC5H11O+CH3O+O2==>NEOC5H11O2+CH3O2
# 'NEOC5H11O2+NEOC5H11O2<=>O2+NEOC5H11O+NEOC5H11O 1.400E+16 -1.610 1.860E+03 !'
# | 'REV/ 0.000E+00 0.000 0.000E+00 /'
14000000000000000 | -1.61 | 1860 | NEOC5H11O2+NEOC5H11O2==>O2+NEOC5H11O+NEOC5H11O
#0 | 0 | 0 | O2+NEOC5H11O+NEOC5H11O==>NEOC5H11O2+NEOC5H11O2
# 'NEOC5H11O2H<=>NEOC5H11O+OH 1.500E+16 0.000 4.250E+04 !'
# | 'REV/ 2.885E+07 1.935 -3.022E+03 /'
15000000000000000 | 0 | 42500 | NEOC5H11O2H==>NEOC5H11O+OH
28850000 | 1.935 | -3022 | NEOC5H11O+OH==>NEOC5H11O2H
# 'NEOC5H11O<=>CH2O+TC4H9 2.649E+25 -3.248 2.393E+04 !'
# | 'REV/ 2.000E+11 0.000 1.190E+04 /'
2.649e+25 | -3.248 | 23930 | NEOC5H11O==>CH2O+TC4H9
200000000000 | 0 | 11900 | CH2O+TC4H9==>NEOC5H11O
# 'NEOC5H11O2<=>NEOC5H10OOH 1.125E+11 0.000 2.440E+04 !'
# | 'REV/ 9.144E+10 -0.509 8.950E+03 /'
112500000000 | 0 | 24400 | NEOC5H11O2==>NEOC5H10OOH
91440000000 | -0.509 | 8950 | NEOC5H10OOH==>NEOC5H11O2
# 'NEOC5H10OOH<=>NEO-C5H10O+OH 2.500E+10 0.000 1.525E+04 !'
# | 'REV/ 0.000E+00 0.000 0.000E+00 /'
25000000000 | 0 | 15250 | NEOC5H10OOH==>NEO-C5H10O+OH
#0 | 0 | 0 | NEO-C5H10O+OH==>NEOC5H10OOH
# 'NEOC5H10OOH<=>OH+CH2O+IC4H8 3.011E+17 -1.170 2.995E+04 !'
# | 'REV/ 0.000E+00 0.000 0.000E+00 /'
3.011e+17 | -1.17 | 29950 | NEOC5H10OOH==>OH+CH2O+IC4H8
#0 | 0 | 0 | OH+CH2O+IC4H8==>NEOC5H10OOH
# 'NEOC5H10OOH<=>IC4H7OOH+CH3 9.027E+21 -2.341 3.283E+04 !'
# | 'REV/ 1.250E+11 0.000 1.010E+04 /'
9.027e+21 | -2.341 | 32830 | NEOC5H10OOH==>IC4H7OOH+CH3
125000000000 | 0 | 10100 | IC4H7OOH+CH3==>NEOC5H10OOH
# 'NEOC5H10OOH-O2<=>NEOC5H10OOH+O2 1.366E+25 -3.736 3.570E+04 !'
# | 'REV/ 1.990E+17 -2.100 0.000E+00 /'
1.366e+25 | -3.736 | 35700 | NEOC5H10OOH-O2==>NEOC5H10OOH+O2
1.99e+17 | -2.1 | 0 | NEOC5H10OOH+O2==>NEOC5H10OOH-O2
# 'NEOC5H10OOH-O2<=>NEOC5H9Q2 7.500E+10 0.000 2.440E+04 !'
# | 'REV/ 1.757E+11 -0.504 8.940E+03 /'
75000000000 | 0 | 24400 | NEOC5H10OOH-O2==>NEOC5H9Q2
175700000000 | -0.504 | 8940 | NEOC5H9Q2==>NEOC5H10OOH-O2
# 'NEOC5H10OOH-O2<=>NEOC5H9Q2-N 2.500E+10 0.000 2.140E+04 !'
# | 'REV/ 4.436E+10 -0.513 1.096E+04 /'
25000000000 | 0 | 21400 | NEOC5H10OOH-O2==>NEOC5H9Q2-N
44360000000 | -0.513 | 10960 | NEOC5H9Q2-N==>NEOC5H10OOH-O2
# 'NEOC5H9Q2<=>IC4H7OOH+CH2O2H 7.093E+19 -1.600 3.554E+04 !'
# | 'REV/ 1.000E+11 0.000 1.060E+04 /'
7.093e+19 | -1.6 | 35540 | NEOC5H9Q2==>IC4H7OOH+CH2O2H
100000000000 | 0 | 10600 | IC4H7OOH+CH2O2H==>NEOC5H9Q2
# 'NEOC5H9Q2<=>IC4H6Q2-II+CH3 2.193E+16 -0.710 3.265E+04 !'
# | 'REV/ 1.000E+11 0.000 1.060E+04 /'
21930000000000000 | -0.71 | 32650 | NEOC5H9Q2==>IC4H6Q2-II+CH3
100000000000 | 0 | 10600 | IC4H6Q2-II+CH3==>NEOC5H9Q2
# 'NEOC5H9Q2-N<=>NEOC5KET+OH 9.000E+14 0.000 1.500E+03 !'
# | 'REV/ 1.668E+09 1.580 3.188E+04 /'
900000000000000 | 0 | 1500 | NEOC5H9Q2-N==>NEOC5KET+OH
1668000000 | 1.58 | 31880 | NEOC5KET+OH==>NEOC5H9Q2-N
# 'NEOC5KET<=>NEOC5KETOX+OH 1.500E+16 0.000 4.200E+04 !'
# | 'REV/ 2.009E+09 1.510 -4.125E+03 /'
15000000000000000 | 0 | 42000 | NEOC5KET==>NEOC5KETOX+OH
2009000000 | 1.51 | -4125 | NEOC5KETOX+OH==>NEOC5KET
# 'NEOC5KETOX<=>TC3H6CHO+CH2O 2.475E+21 -2.540 1.583E+04 !'
# | 'REV/ 1.000E+11 0.000 1.190E+04 /'
2.475e+21 | -2.54 | 15830 | NEOC5KETOX==>TC3H6CHO+CH2O
100000000000 | 0 | 11900 | TC3H6CHO+CH2O==>NEOC5KETOX
# 'NEOC5KETOX<=>NEOC5KEJOL 2.000E+11 0.000 7.600E+03 !'
# | 'REV/ 2.541E+09 0.430 2.227E+04 /'
200000000000 | 0 | 7600 | NEOC5KETOX==>NEOC5KEJOL
2541000000 | 0.43 | 22270 | NEOC5KEJOL==>NEOC5KETOX
# 'NEOC5KEJOL<=>IC4H8OH+CO 2.273E+21 -2.340 1.102E+04 !'
# | 'REV/ 1.250E+11 0.000 4.800E+03 /'
2.273e+21 | -2.34 | 11020 | NEOC5KEJOL==>IC4H8OH+CO
125000000000 | 0 | 4800 | IC4H8OH+CO==>NEOC5KEJOL
# 'IC4H6Q2-II<=>C3H4-A+CH2O+HO2+OH 1.000E+16 0.000 4.300E+04 !'
# | 'REV/ 0.000E+00 0.000 0.000E+00 /'
10000000000000000 | 0 | 43000 | IC4H6Q2-II==>C3H4-A+CH2O+HO2+OH
#0 | 0 | 0 | C3H4-A+CH2O+HO2+OH==>IC4H6Q2-II
# 'NEO-C5H10O+OH<=>TC4H8CHO+H2O 2.500E+12 0.000 0.000E+00 !'
# | 'REV/ 0.000E+00 0.000 0.000E+00 /'
2500000000000 | 0 | 0 | NEO-C5H10O+OH==>TC4H8CHO+H2O
#0 | 0 | 0 | TC4H8CHO+H2O==>NEO-C5H10O+OH
# 'NEO-C5H10O+OH<=>IC4H7+CH2O+H2O 2.500E+12 0.000 0.000E+00 !'
# | 'REV/ 0.000E+00 0.000 0.000E+00 /'
2500000000000 | 0 | 0 | NEO-C5H10O+OH==>IC4H7+CH2O+H2O
#0 | 0 | 0 | IC4H7+CH2O+H2O==>NEO-C5H10O+OH
# 'NEO-C5H10O+HO2<=>TC4H8CHO+H2O2 5.000E+12 0.000 1.770E+04 !'
# | 'REV/ 0.000E+00 0.000 0.000E+00 /'
5000000000000 | 0 | 17700 | NEO-C5H10O+HO2==>TC4H8CHO+H2O2
#0 | 0 | 0 | TC4H8CHO+H2O2==>NEO-C5H10O+HO2
# 'NEO-C5H10O+HO2<=>IC4H7+CH2O+H2O2 5.000E+12 0.000 1.770E+04 !'
# | 'REV/ 0.000E+00 0.000 0.000E+00 /'
5000000000000 | 0 | 17700 | NEO-C5H10O+HO2==>IC4H7+CH2O+H2O2
#0 | 0 | 0 | IC4H7+CH2O+H2O2==>NEO-C5H10O+HO2
# 'NEO-C5H10O+H<=>TC4H8CHO+H2 3.544E+07 2.000 5.000E+03 !'
# | 'REV/ 0.000E+00 0.000 0.000E+00 /'
35440000 | 2 | 5000 | NEO-C5H10O+H==>TC4H8CHO+H2
#0 | 0 | 0 | TC4H8CHO+H2==>NEO-C5H10O+H
# 'NEO-C5H10O+H<=>IC4H7+CH2O+H2 1.330E+06 2.540 6.756E+03 !'
# | 'REV/ 0.000E+00 0.000 0.000E+00 /'
1330000 | 2.54 | 6756 | NEO-C5H10O+H==>IC4H7+CH2O+H2
#0 | 0 | 0 | IC4H7+CH2O+H2==>NEO-C5H10O+H
# 'NEO-C5H10O<=>IC4H8+CH2O 3.800E+15 0.000 6.070E+04 !'
# | 'REV/ 3.152E+04 1.990 5.973E+04 /'
3800000000000000 | 0 | 60700 | NEO-C5H10O==>IC4H8+CH2O
31520 | 1.99 | 59730 | IC4H8+CH2O==>NEO-C5H10O
# 'NEOC6H14<=>BC5H11+CH3 5.738E+26 -2.771 8.840E+04 !'
# | 'REV/ 4.000E+12 0.000 -5.960E+02 /'
5.738e+26 | -2.771 | 88400 | NEOC6H14==>BC5H11+CH3
4000000000000 | 0 | -596 | BC5H11+CH3==>NEOC6H14
# 'NEOC6H14<=>TC4H9+C2H5 1.352E+28 -3.224 8.745E+04 !'
# | 'REV/ 4.000E+12 0.000 -5.960E+02 /'
1.352e+28 | -3.224 | 87450 | NEOC6H14==>TC4H9+C2H5
4000000000000 | 0 | -596 | TC4H9+C2H5==>NEOC6H14
# 'NEOC6H14<=>NEOC5H11+CH3 1.056E+18 -0.468 8.809E+04 !'
# | 'REV/ 4.000E+12 0.000 -5.960E+02 /'
1.056e+18 | -0.468 | 88090 | NEOC6H14==>NEOC5H11+CH3
4000000000000 | 0 | -596 | NEOC5H11+CH3==>NEOC6H14
# 'NEOC6H14<=>FC6H13+H 2.047E+17 -0.360 1.012E+05 !'
# | 'REV/ 3.610E+13 0.000 0.000E+00 /'
2.047e+17 | -0.36 | 101200 | NEOC6H14==>FC6H13+H
36100000000000 | 0 | 0 | FC6H13+H==>NEOC6H14
# 'NEOC6H14<=>GC6H13+H 1.128E+18 -0.714 9.873E+04 !'
# | 'REV/ 3.610E+13 0.000 0.000E+00 /'
1.128e+18 | -0.714 | 98730 | NEOC6H14==>GC6H13+H
36100000000000 | 0 | 0 | GC6H13+H==>NEOC6H14
# 'NEOC6H14<=>HC6H13+H 6.835E+16 -0.360 1.012E+05 !'
# | 'REV/ 3.610E+13 0.000 0.000E+00 /'
68350000000000000 | -0.36 | 101200 | NEOC6H14==>HC6H13+H
36100000000000 | 0 | 0 | HC6H13+H==>NEOC6H14
# 'NEOC6H14+H<=>FC6H13+H2 9.788E+05 2.768 8.147E+03 !'
# | 'REV/ 6.892E+01 3.404 1.048E+04 /'
978800 | 2.768 | 8147 | NEOC6H14+H==>FC6H13+H2
68.92 | 3.404 | 10480 | FC6H13+H2==>NEOC6H14+H
# 'NEOC6H14+H<=>GC6H13+H2 1.300E+06 2.400 4.471E+03 !'
# | 'REV/ 1.661E+01 3.390 9.304E+03 /'
1300000 | 2.4 | 4471 | NEOC6H14+H==>GC6H13+H2
16.61 | 3.39 | 9304 | GC6H13+H2==>NEOC6H14+H
# 'NEOC6H14+H<=>HC6H13+H2 9.400E+04 2.750 6.280E+03 !'
# | 'REV/ 1.982E+01 3.386 8.612E+03 /'
94000 | 2.75 | 6280 | NEOC6H14+H==>HC6H13+H2
19.82 | 3.386 | 8612 | HC6H13+H2==>NEOC6H14+H
# 'NEOC6H14+O<=>FC6H13+OH 4.046E+07 2.034 5.136E+03 !'
# | 'REV/ 1.496E+03 2.650 6.056E+03 /'
40460000 | 2.034 | 5136 | NEOC6H14+O==>FC6H13+OH
1496 | 2.65 | 6056 | FC6H13+OH==>NEOC6H14+O
# 'NEOC6H14+O<=>GC6H13+OH 5.946E+05 2.439 2.846E+03 !'
# | 'REV/ 3.987E+00 3.409 6.267E+03 /'
594600 | 2.439 | 2846 | NEOC6H14+O==>GC6H13+OH
3.987 | 3.409 | 6267 | GC6H13+OH==>NEOC6H14+O
# 'NEOC6H14+O<=>HC6H13+OH 1.046E+06 2.424 4.766E+03 !'
# | 'REV/ 1.158E+02 3.040 5.686E+03 /'
1046000 | 2.424 | 4766 | NEOC6H14+O==>HC6H13+OH
115.8 | 3.04 | 5686 | HC6H13+OH==>NEOC6H14+O
# 'NEOC6H14+OH<=>FC6H13+H2O 2.372E+07 1.800 2.981E+02 !'
# | 'REV/ 1.777E+04 2.330 1.752E+04 /'
23720000 | 1.8 | 298.1 | NEOC6H14+OH==>FC6H13+H2O
17770 | 2.33 | 17520 | FC6H13+H2O==>NEOC6H14+OH
# 'NEOC6H14+OH<=>GC6H13+H2O 4.700E+07 1.610 -3.500E+01 !'
# | 'REV/ 6.388E+03 2.494 1.969E+04 /'
47000000 | 1.61 | -35 | NEOC6H14+OH==>GC6H13+H2O
6388 | 2.494 | 19690 | GC6H13+H2O==>NEOC6H14+OH
# 'NEOC6H14+OH<=>HC6H13+H2O 5.270E+09 0.970 1.586E+03 !'
# | 'REV/ 1.183E+07 1.500 1.881E+04 /'
5270000000 | 0.97 | 1586 | NEOC6H14+OH==>HC6H13+H2O
11830000 | 1.5 | 18810 | HC6H13+H2O==>NEOC6H14+OH
# 'NEOC6H14+CH3<=>FC6H13+CH4 1.356E+00 3.650 7.154E+03 !'
# | 'REV/ 8.715E-02 3.840 1.103E+04 /'
1.356 | 3.65 | 7154 | NEOC6H14+CH3==>FC6H13+CH4
0.08715 | 3.84 | 11030 | FC6H13+CH4==>NEOC6H14+CH3
# 'NEOC6H14+CH3<=>GC6H13+CH4 8.400E+04 2.133 7.574E+03 !'
# | 'REV/ 9.794E+02 2.677 1.395E+04 /'
84000 | 2.133 | 7574 | NEOC6H14+CH3==>GC6H13+CH4
979.4 | 2.677 | 13950 | GC6H13+CH4==>NEOC6H14+CH3
# 'NEOC6H14+CH3<=>HC6H13+CH4 4.520E-01 3.650 7.154E+03 !'
# | 'REV/ 8.701E-02 3.840 1.103E+04 /'
0.452 | 3.65 | 7154 | NEOC6H14+CH3==>HC6H13+CH4
0.08701 | 3.84 | 11030 | HC6H13+CH4==>NEOC6H14+CH3
# 'NEOC6H14+HO2<=>FC6H13+H2O2 8.100E+04 2.500 1.668E+04 !'
# | 'REV/ 3.302E+03 2.441 3.012E+03 /'
81000 | 2.5 | 16680 | NEOC6H14+HO2==>FC6H13+H2O2
3302 | 2.441 | 3012 | FC6H13+H2O2==>NEOC6H14+HO2
# 'NEOC6H14+HO2<=>GC6H13+H2O2 5.880E+04 2.500 1.486E+04 !'
# | 'REV/ 4.348E+02 2.795 3.695E+03 /'
58800 | 2.5 | 14860 | NEOC6H14+HO2==>GC6H13+H2O2
434.8 | 2.795 | 3695 | GC6H13+H2O2==>NEOC6H14+HO2
# 'NEOC6H14+HO2<=>HC6H13+H2O2 4.050E+04 2.500 1.669E+04 !'
# | 'REV/ 4.944E+03 2.441 3.022E+03 /'
40500 | 2.5 | 16690 | NEOC6H14+HO2==>HC6H13+H2O2
4944 | 2.441 | 3022 | HC6H13+H2O2==>NEOC6H14+HO2
# 'NEOC6H14+CH3O<=>FC6H13+CH3OH 4.800E+11 0.000 7.000E+03 !'
# | 'REV/ 1.200E+10 0.000 9.200E+03 /'
480000000000 | 0 | 7000 | NEOC6H14+CH3O==>FC6H13+CH3OH
12000000000 | 0 | 9200 | FC6H13+CH3OH==>NEOC6H14+CH3O
# 'NEOC6H14+CH3O<=>GC6H13+CH3OH 1.090E+11 0.000 5.000E+03 !'
# | 'REV/ 8.900E+09 0.000 7.200E+03 /'
109000000000 | 0 | 5000 | NEOC6H14+CH3O==>GC6H13+CH3OH
8900000000 | 0 | 7200 | GC6H13+CH3OH==>NEOC6H14+CH3O
# 'NEOC6H14+CH3O<=>HC6H13+CH3OH 1.600E+11 0.000 7.000E+03 !'
# | 'REV/ 1.200E+10 0.000 9.200E+03 /'
160000000000 | 0 | 7000 | NEOC6H14+CH3O==>HC6H13+CH3OH
12000000000 | 0 | 9200 | HC6H13+CH3OH==>NEOC6H14+CH3O
# 'NEOC6H14+O2<=>FC6H13+HO2 6.300E+13 0.000 5.280E+04 !'
# | 'REV/ 2.327E+10 0.288 4.480E+02 /'
63000000000000 | 0 | 52800 | NEOC6H14+O2==>FC6H13+HO2
23270000000 | 0.288 | 448 | FC6H13+HO2==>NEOC6H14+O2
# 'NEOC6H14+O2<=>GC6H13+HO2 1.400E+13 0.000 5.016E+04 !'
# | 'REV/ 9.382E+08 0.642 2.990E+02 /'
14000000000000 | 0 | 50160 | NEOC6H14+O2==>GC6H13+HO2
938200000 | 0.642 | 299 | GC6H13+HO2==>NEOC6H14+O2
# 'NEOC6H14+O2<=>HC6H13+HO2 2.100E+13 0.000 5.280E+04 !'
# | 'REV/ 2.323E+10 0.288 4.480E+02 /'
21000000000000 | 0 | 52800 | NEOC6H14+O2==>HC6H13+HO2
23230000000 | 0.288 | 448 | HC6H13+HO2==>NEOC6H14+O2
# 'NEOC6H14+C2H5<=>FC6H13+C2H6 1.500E+11 0.000 1.340E+04 !'
# | 'REV/ 3.200E+11 0.000 1.230E+04 /'
150000000000 | 0 | 13400 | NEOC6H14+C2H5==>FC6H13+C2H6
320000000000 | 0 | 12300 | FC6H13+C2H6==>NEOC6H14+C2H5
# 'NEOC6H14+C2H5<=>GC6H13+C2H6 5.000E+10 0.000 1.040E+04 !'
# | 'REV/ 1.000E+11 0.000 1.290E+04 /'
50000000000 | 0 | 10400 | NEOC6H14+C2H5==>GC6H13+C2H6
100000000000 | 0 | 12900 | GC6H13+C2H6==>NEOC6H14+C2H5
# 'NEOC6H14+C2H5<=>HC6H13+C2H6 5.000E+10 0.000 1.340E+04 !'
# | 'REV/ 3.200E+11 0.000 1.230E+04 /'
50000000000 | 0 | 13400 | NEOC6H14+C2H5==>HC6H13+C2H6
320000000000 | 0 | 12300 | HC6H13+C2H6==>NEOC6H14+C2H5
# 'NEOC6H14+C2H3<=>FC6H13+C2H4 1.500E+12 0.000 1.800E+04 !'
# | 'REV/ 2.600E+12 0.000 2.540E+04 /'
1500000000000 | 0 | 18000 | NEOC6H14+C2H3==>FC6H13+C2H4
2600000000000 | 0 | 25400 | FC6H13+C2H4==>NEOC6H14+C2H3
# 'NEOC6H14+C2H3<=>GC6H13+C2H4 4.000E+11 0.000 1.680E+04 !'
# | 'REV/ 2.000E+12 0.000 2.420E+04 /'
400000000000 | 0 | 16800 | NEOC6H14+C2H3==>GC6H13+C2H4
2000000000000 | 0 | 24200 | GC6H13+C2H4==>NEOC6H14+C2H3
# 'NEOC6H14+C2H3<=>HC6H13+C2H4 5.000E+11 0.000 1.800E+04 !'
# | 'REV/ 2.600E+12 0.000 2.540E+04 /'
500000000000 | 0 | 18000 | NEOC6H14+C2H3==>HC6H13+C2H4
2600000000000 | 0 | 25400 | HC6H13+C2H4==>NEOC6H14+C2H3
# 'NEOC6H14+CH3O2<=>FC6H13+CH3O2H 8.100E+04 2.500 1.668E+04 !'
# | 'REV/ 6.423E+04 1.996 1.417E+03 /'
81000 | 2.5 | 16680 | NEOC6H14+CH3O2==>FC6H13+CH3O2H
64230 | 1.996 | 1417 | FC6H13+CH3O2H==>NEOC6H14+CH3O2
# 'NEOC6H14+CH3O2<=>GC6H13+CH3O2H 5.880E+04 2.500 1.486E+04 !'
# | 'REV/ 8.459E+03 2.350 2.100E+03 /'
58800 | 2.5 | 14860 | NEOC6H14+CH3O2==>GC6H13+CH3O2H
8459 | 2.35 | 2100 | GC6H13+CH3O2H==>NEOC6H14+CH3O2
# 'NEOC6H14+CH3O2<=>HC6H13+CH3O2H 4.050E+04 2.500 1.669E+04 !'
# | 'REV/ 9.619E+04 1.996 1.427E+03 /'
40500 | 2.5 | 16690 | NEOC6H14+CH3O2==>HC6H13+CH3O2H
96190 | 1.996 | 1427 | HC6H13+CH3O2H==>NEOC6H14+CH3O2
# 'NEOC6H14+FC6H13<=>GC6H13+NEOC6H14 5.000E+10 0.000 1.040E+04 !'
# | 'REV/ 2.250E+11 0.000 1.230E+04 /'
50000000000 | 0 | 10400 | NEOC6H14+FC6H13==>GC6H13+NEOC6H14
225000000000 | 0 | 12300 | GC6H13+NEOC6H14==>NEOC6H14+FC6H13
# 'NEOC6H14+FC6H13<=>HC6H13+NEOC6H14 7.500E+10 0.000 1.230E+04 !'
# | 'REV/ 2.250E+11 0.000 1.230E+04 /'
75000000000 | 0 | 12300 | NEOC6H14+FC6H13==>HC6H13+NEOC6H14
225000000000 | 0 | 12300 | HC6H13+NEOC6H14==>NEOC6H14+FC6H13
# 'NEOC6H14+GC6H13<=>HC6H13+NEOC6H14 7.500E+10 0.000 1.230E+04 !'
# | 'REV/ 5.000E+10 0.000 1.040E+04 /'
75000000000 | 0 | 12300 | NEOC6H14+GC6H13==>HC6H13+NEOC6H14
50000000000 | 0 | 10400 | HC6H13+NEOC6H14==>NEOC6H14+GC6H13
# 'FC6H13O2+NEOC6H14<=>FC6H13O2H+FC6H13 1.814E+13 0.000 2.043E+04 !'
# | 'REV/ 1.440E+10 0.000 1.500E+04 /'
18140000000000 | 0 | 20430 | FC6H13O2+NEOC6H14==>FC6H13O2H+FC6H13
14400000000 | 0 | 15000 | FC6H13O2H+FC6H13==>FC6H13O2+NEOC6H14
# 'GC6H13O2+NEOC6H14<=>GC6H13O2H+FC6H13 1.814E+13 0.000 2.043E+04 !'
# | 'REV/ 1.440E+10 0.000 1.500E+04 /'
18140000000000 | 0 | 20430 | GC6H13O2+NEOC6H14==>GC6H13O2H+FC6H13
14400000000 | 0 | 15000 | GC6H13O2H+FC6H13==>GC6H13O2+NEOC6H14
# 'HC6H13O2+NEOC6H14<=>HC6H13O2H+FC6H13 1.814E+13 0.000 2.043E+04 !'
# | 'REV/ 1.440E+10 0.000 1.500E+04 /'
18140000000000 | 0 | 20430 | HC6H13O2+NEOC6H14==>HC6H13O2H+FC6H13
14400000000 | 0 | 15000 | HC6H13O2H+FC6H13==>HC6H13O2+NEOC6H14
# 'FC6H13O2+NEOC6H14<=>FC6H13O2H+GC6H13 4.032E+12 0.000 1.770E+04 !'
# | 'REV/ 1.440E+10 0.000 1.500E+04 /'
4032000000000 | 0 | 17700 | FC6H13O2+NEOC6H14==>FC6H13O2H+GC6H13
14400000000 | 0 | 15000 | FC6H13O2H+GC6H13==>FC6H13O2+NEOC6H14
# 'GC6H13O2+NEOC6H14<=>GC6H13O2H+GC6H13 4.032E+12 0.000 1.770E+04 !'
# | 'REV/ 1.440E+10 0.000 1.500E+04 /'
4032000000000 | 0 | 17700 | GC6H13O2+NEOC6H14==>GC6H13O2H+GC6H13
14400000000 | 0 | 15000 | GC6H13O2H+GC6H13==>GC6H13O2+NEOC6H14
# 'HC6H13O2+NEOC6H14<=>HC6H13O2H+GC6H13 4.032E+12 0.000 1.770E+04 !'
# | 'REV/ 1.440E+10 0.000 1.500E+04 /'
4032000000000 | 0 | 17700 | HC6H13O2+NEOC6H14==>HC6H13O2H+GC6H13
14400000000 | 0 | 15000 | HC6H13O2H+GC6H13==>HC6H13O2+NEOC6H14
# 'FC6H13O2+NEOC6H14<=>FC6H13O2H+HC6H13 6.048E+12 0.000 2.043E+04 !'
# | 'REV/ 1.440E+10 0.000 1.500E+04 /'
6048000000000 | 0 | 20430 | FC6H13O2+NEOC6H14==>FC6H13O2H+HC6H13
14400000000 | 0 | 15000 | FC6H13O2H+HC6H13==>FC6H13O2+NEOC6H14
# 'GC6H13O2+NEOC6H14<=>GC6H13O2H+HC6H13 6.048E+12 0.000 2.043E+04 !'
# | 'REV/ 1.440E+10 0.000 1.500E+04 /'
6048000000000 | 0 | 20430 | GC6H13O2+NEOC6H14==>GC6H13O2H+HC6H13
14400000000 | 0 | 15000 | GC6H13O2H+HC6H13==>GC6H13O2+NEOC6H14
# 'HC6H13O2+NEOC6H14<=>HC6H13O2H+HC6H13 6.048E+12 0.000 2.043E+04 !'
# | 'REV/ 1.440E+10 0.000 1.500E+04 /'
6048000000000 | 0 | 20430 | HC6H13O2+NEOC6H14==>HC6H13O2H+HC6H13
14400000000 | 0 | 15000 | HC6H13O2H+HC6H13==>HC6H13O2+NEOC6H14
# 'NEOC6H14+O2CHO<=>FC6H13+HO2CHO 2.520E+13 0.000 2.044E+04 !'
# | 'REV/ 5.657E+02 2.300 3.057E+03 /'
25200000000000 | 0 | 20440 | NEOC6H14+O2CHO==>FC6H13+HO2CHO
565.7 | 2.3 | 3057 | FC6H13+HO2CHO==>NEOC6H14+O2CHO
# 'NEOC6H14+O2CHO<=>GC6H13+HO2CHO 5.600E+12 0.000 1.769E+04 !'
# | 'REV/ 2.280E+01 2.650 2.809E+03 /'
5600000000000 | 0 | 17690 | NEOC6H14+O2CHO==>GC6H13+HO2CHO
22.8 | 2.65 | 2809 | GC6H13+HO2CHO==>NEOC6H14+O2CHO
# 'NEOC6H14+O2CHO<=>HC6H13+HO2CHO 8.400E+12 0.000 2.044E+04 !'
# | 'REV/ 5.647E+02 2.300 3.057E+03 /'
8400000000000 | 0 | 20440 | NEOC6H14+O2CHO==>HC6H13+HO2CHO
564.7 | 2.3 | 3057 | HC6H13+HO2CHO==>NEOC6H14+O2CHO
# 'FC6H13<=>IC4H8+C2H5 6.342E+22 -2.671 3.275E+04 !'
# | 'REV/ 1.000E+11 0.000 1.060E+04 /'
6.342e+22 | -2.671 | 32750 | FC6H13==>IC4H8+C2H5
100000000000 | 0 | 10600 | IC4H8+C2H5==>FC6H13
# 'GC6H13<=>BC5H10+CH3 4.529E+20 -2.080 3.383E+04 !'
# | 'REV/ 1.000E+11 0.000 1.060E+04 /'
4.529e+20 | -2.08 | 33830 | GC6H13==>BC5H10+CH3
100000000000 | 0 | 10600 | BC5H10+CH3==>GC6H13
# 'GC6H13<=>NEOC6H12+H 6.322E+12 0.088 3.783E+04 !'
# | 'REV/ 1.000E+13 0.000 1.200E+03 /'
6322000000000 | 0.088 | 37830 | GC6H13==>NEOC6H12+H
10000000000000 | 0 | 1200 | NEOC6H12+H==>GC6H13
# 'HC6H13<=>C2H4+TC4H9 5.461E+23 -2.984 3.061E+04 !'
# | 'REV/ 1.700E+11 0.000 8.300E+03 /'
5.461e+23 | -2.984 | 30610 | HC6H13==>C2H4+TC4H9
170000000000 | 0 | 8300 | C2H4+TC4H9==>HC6H13
# 'HC6H13<=>NEOC6H12+H 1.044E+14 -0.266 3.703E+04 !'
# | 'REV/ 1.000E+13 0.000 2.900E+03 /'
104400000000000 | -0.266 | 37030 | HC6H13==>NEOC6H12+H
10000000000000 | 0 | 2900 | NEOC6H12+H==>HC6H13
# 'GC6H13+O2<=>NEOC6H12+HO2 4.500E-29 0.000 5.020E+03 !'
# | 'REV/ 2.000E-29 0.000 1.750E+04 /'
4.5e-29 | 0 | 5020 | GC6H13+O2==>NEOC6H12+HO2
2e-29 | 0 | 17500 | NEOC6H12+HO2==>GC6H13+O2
# 'HC6H13+O2<=>NEOC6H12+HO2 3.000E-29 0.000 3.000E+03 !'
# | 'REV/ 2.000E-29 0.000 1.750E+04 /'
3e-29 | 0 | 3000 | HC6H13+O2==>NEOC6H12+HO2
2e-29 | 0 | 17500 | NEOC6H12+HO2==>HC6H13+O2
# 'FC6H13<=>HC6H13 3.000E+11 0.000 2.110E+04 !'
# | 'REV/ 9.000E+11 0.000 2.110E+04 /'
300000000000 | 0 | 21100 | FC6H13==>HC6H13
900000000000 | 0 | 21100 | HC6H13==>FC6H13
# 'NEOC6H12<=>CH3+CC5H9-B 1.532E+23 -2.199 7.419E+04 !'
# | 'REV/ 1.000E+13 0.000 0.000E+00 /'
1.532e+23 | -2.199 | 74190 | NEOC6H12==>CH3+CC5H9-B
10000000000000 | 0 | 0 | CH3+CC5H9-B==>NEOC6H12
# 'NEOC6H12+OH<=>NEOC6H11+H2O 3.000E+13 0.000 1.230E+03 !'
# | 'REV/ 9.796E+10 0.584 1.048E+04 /'
30000000000000 | 0 | 1230 | NEOC6H12+OH==>NEOC6H11+H2O
97960000000 | 0.584 | 10480 | NEOC6H11+H2O==>NEOC6H12+OH
# 'NEOC6H12+H<=>NEOC6H11+H2 3.700E+13 0.000 3.900E+03 !'
# | 'REV/ 1.135E+10 0.690 -1.740E+03 /'
37000000000000 | 0 | 3900 | NEOC6H12+H==>NEOC6H11+H2
11350000000 | 0.69 | -1740 | NEOC6H11+H2==>NEOC6H12+H
# 'NEOC6H12+CH3<=>NEOC6H11+CH4 1.000E+12 0.000 7.300E+03 !'
# | 'REV/ 2.801E+11 0.244 3.200E+03 /'
1000000000000 | 0 | 7300 | NEOC6H12+CH3==>NEOC6H11+CH4
280100000000 | 0.244 | 3200 | NEOC6H11+CH4==>NEOC6H12+CH3
# 'NEOC6H12+O<=>NEOC6H11+OH 4.345E+15 -0.670 3.695E+04 !'
# | 'REV/ 7.000E+11 0.000 2.990E+04 /'
4345000000000000 | -0.67 | 36950 | NEOC6H12+O==>NEOC6H11+OH
700000000000 | 0 | 29900 | NEOC6H11+OH==>NEOC6H12+O
# 'NEOC6H12+OH<=>NEOC5H11+CH2O 1.000E+11 0.000 -4.000E+03 !'
# | 'REV/ 0.000E+00 0.000 0.000E+00 /'
100000000000 | 0 | -4000 | NEOC6H12+OH==>NEOC5H11+CH2O
#0 | 0 | 0 | NEOC5H11+CH2O==>NEOC6H12+OH
# 'NEOC6H12+O<=>NEOC5H11+HCO 1.000E+11 0.000 -1.050E+03 !'
# | 'REV/ 0.000E+00 0.000 0.000E+00 /'
100000000000 | 0 | -1050 | NEOC6H12+O==>NEOC5H11+HCO
#0 | 0 | 0 | NEOC5H11+HCO==>NEOC6H12+O
# 'NEOC6H11<=>IC4H8+C2H3 4.792E+17 -1.230 2.964E+04 !'
# | 'REV/ 7.500E+10 0.000 1.060E+04 /'
4.792e+17 | -1.23 | 29640 | NEOC6H11==>IC4H8+C2H3
75000000000 | 0 | 10600 | IC4H8+C2H3==>NEOC6H11
# 'FC6H13O2<=>FC6H13+O2 1.232E+20 -1.688 3.576E+04 !'
# | 'REV/ 1.240E+12 0.000 0.000E+00 /'
1.232e+20 | -1.688 | 35760 | FC6H13O2==>FC6H13+O2
1240000000000 | 0 | 0 | FC6H13+O2==>FC6H13O2
# 'GC6H13O2<=>GC6H13+O2 1.850E+23 -2.356 3.808E+04 !'
# | 'REV/ 5.240E+12 0.000 0.000E+00 /'
1.85e+23 | -2.356 | 38080 | GC6H13O2==>GC6H13+O2
5240000000000 | 0 | 0 | GC6H13+O2==>GC6H13O2
# 'HC6H13O2<=>HC6H13+O2 4.491E+20 -1.688 3.576E+04 !'
# | 'REV/ 4.520E+12 0.000 0.000E+00 /'
4.491e+20 | -1.688 | 35760 | HC6H13O2==>HC6H13+O2
4520000000000 | 0 | 0 | HC6H13+O2==>HC6H13O2
# 'FC6H13+FC6H13O2<=>FC6H13O+FC6H13O 7.000E+12 0.000 -1.000E+03 !'
# | 'REV/ 8.494E+13 -0.193 2.982E+04 /'
7000000000000 | 0 | -1000 | FC6H13+FC6H13O2==>FC6H13O+FC6H13O
84940000000000 | -0.193 | 29820 | FC6H13O+FC6H13O==>FC6H13+FC6H13O2
# 'FC6H13+GC6H13O2<=>FC6H13O+GC6H13O 7.000E+12 0.000 -1.000E+03 !'
# | 'REV/ 2.588E+13 -0.128 2.945E+04 /'
7000000000000 | 0 | -1000 | FC6H13+GC6H13O2==>FC6H13O+GC6H13O
25880000000000 | -0.128 | 29450 | FC6H13O+GC6H13O==>FC6H13+GC6H13O2
# 'FC6H13+HC6H13O2<=>FC6H13O+HC6H13O 7.000E+12 0.000 -1.000E+03 !'
# | 'REV/ 2.836E+13 -0.193 2.982E+04 /'
7000000000000 | 0 | -1000 | FC6H13+HC6H13O2==>FC6H13O+HC6H13O
28360000000000 | -0.193 | 29820 | FC6H13O+HC6H13O==>FC6H13+HC6H13O2
# 'GC6H13+FC6H13O2<=>GC6H13O+FC6H13O 7.000E+12 0.000 -1.000E+03 !'
# | 'REV/ 9.193E+15 -0.795 3.177E+04 /'
7000000000000 | 0 | -1000 | GC6H13+FC6H13O2==>GC6H13O+FC6H13O
9193000000000000 | -0.795 | 31770 | GC6H13O+FC6H13O==>GC6H13+FC6H13O2
# 'GC6H13+GC6H13O2<=>GC6H13O+GC6H13O 7.000E+12 0.000 -1.000E+03 !'
# | 'REV/ 2.801E+15 -0.731 3.140E+04 /'
7000000000000 | 0 | -1000 | GC6H13+GC6H13O2==>GC6H13O+GC6H13O
2801000000000000 | -0.731 | 31400 | GC6H13O+GC6H13O==>GC6H13+GC6H13O2
# 'GC6H13+HC6H13O2<=>GC6H13O+HC6H13O 7.000E+12 0.000 -1.000E+03 !'
# | 'REV/ 3.070E+15 -0.795 3.177E+04 /'
7000000000000 | 0 | -1000 | GC6H13+HC6H13O2==>GC6H13O+HC6H13O
3070000000000000 | -0.795 | 31770 | GC6H13O+HC6H13O==>GC6H13+HC6H13O2
# 'HC6H13+FC6H13O2<=>HC6H13O+FC6H13O 7.000E+12 0.000 -1.000E+03 !'
# | 'REV/ 2.836E+13 -0.193 2.982E+04 /'
7000000000000 | 0 | -1000 | HC6H13+FC6H13O2==>HC6H13O+FC6H13O
28360000000000 | -0.193 | 29820 | HC6H13O+FC6H13O==>HC6H13+FC6H13O2
# 'HC6H13+GC6H13O2<=>HC6H13O+GC6H13O 7.000E+12 0.000 -1.000E+03 !'
# | 'REV/ 8.642E+12 -0.128 2.945E+04 /'
7000000000000 | 0 | -1000 | HC6H13+GC6H13O2==>HC6H13O+GC6H13O
8642000000000 | -0.128 | 29450 | HC6H13O+GC6H13O==>HC6H13+GC6H13O2
# 'HC6H13+HC6H13O2<=>HC6H13O+HC6H13O 7.000E+12 0.000 -1.000E+03 !'
# | 'REV/ 9.470E+12 -0.193 2.982E+04 /'
7000000000000 | 0 | -1000 | HC6H13+HC6H13O2==>HC6H13O+HC6H13O
9470000000000 | -0.193 | 29820 | HC6H13O+HC6H13O==>HC6H13+HC6H13O2
# 'FC6H13+HO2<=>FC6H13O+OH 7.000E+12 0.000 -1.000E+03 !'
# | 'REV/ 2.842E+15 -0.544 2.612E+04 /'
7000000000000 | 0 | -1000 | FC6H13+HO2==>FC6H13O+OH
2842000000000000 | -0.544 | 26120 | FC6H13O+OH==>FC6H13+HO2
# 'GC6H13+HO2<=>GC6H13O+OH 7.000E+12 0.000 -1.000E+03 !'
# | 'REV/ 3.076E+17 -1.147 2.807E+04 /'
7000000000000 | 0 | -1000 | GC6H13+HO2==>GC6H13O+OH
3.076e+17 | -1.147 | 28070 | GC6H13O+OH==>GC6H13+HO2
# 'HC6H13+HO2<=>HC6H13O+OH 7.000E+12 0.000 -1.000E+03 !'
# | 'REV/ 9.489E+14 -0.544 2.612E+04 /'
7000000000000 | 0 | -1000 | HC6H13+HO2==>HC6H13O+OH
948900000000000 | -0.544 | 26120 | HC6H13O+OH==>HC6H13+HO2
# 'FC6H13+CH3O2<=>FC6H13O+CH3O 7.000E+12 0.000 -1.000E+03 !'
# | 'REV/ 1.778E+14 -0.245 3.036E+04 /'
7000000000000 | 0 | -1000 | FC6H13+CH3O2==>FC6H13O+CH3O
177800000000000 | -0.245 | 30360 | FC6H13O+CH3O==>FC6H13+CH3O2
# 'GC6H13+CH3O2<=>GC6H13O+CH3O 7.000E+12 0.000 -1.000E+03 !'
# | 'REV/ 1.924E+16 -0.848 3.231E+04 /'
7000000000000 | 0 | -1000 | GC6H13+CH3O2==>GC6H13O+CH3O
19240000000000000 | -0.848 | 32310 | GC6H13O+CH3O==>GC6H13+CH3O2
# 'HC6H13+CH3O2<=>HC6H13O+CH3O 7.000E+12 0.000 -1.000E+03 !'
# | 'REV/ 5.936E+13 -0.245 3.036E+04 /'
7000000000000 | 0 | -1000 | HC6H13+CH3O2==>HC6H13O+CH3O
59360000000000 | -0.245 | 30360 | HC6H13O+CH3O==>HC6H13+CH3O2
# 'FC6H13O2<=>FC6H12OOH-F 7.500E+10 0.000 2.440E+04 !'
# | 'REV/ 2.771E+11 -0.564 9.010E+03 /'
75000000000 | 0 | 24400 | FC6H13O2==>FC6H12OOH-F
277100000000 | -0.564 | 9010 | FC6H12OOH-F==>FC6H13O2
# 'FC6H13O2<=>FC6H12OOH-G 2.500E+10 0.000 2.085E+04 !'
# | 'REV/ 2.940E+09 -0.122 7.870E+03 /'
25000000000 | 0 | 20850 | FC6H13O2==>FC6H12OOH-G
2940000000 | -0.122 | 7870 | FC6H12OOH-G==>FC6H13O2
# 'FC6H13O2<=>FC6H12OOH-H 4.688E+09 0.000 2.235E+04 !'
# | 'REV/ 1.732E+10 -0.564 6.960E+03 /'
4688000000 | 0 | 22350 | FC6H13O2==>FC6H12OOH-H
17320000000 | -0.564 | 6960 | FC6H12OOH-H==>FC6H13O2
# 'GC6H13O2<=>GC6H12OOH-F 1.125E+11 0.000 2.440E+04 !'
# | 'REV/ 1.824E+11 -0.601 9.040E+03 /'
112500000000 | 0 | 24400 | GC6H13O2==>GC6H12OOH-F
182400000000 | -0.601 | 9040 | GC6H12OOH-F==>GC6H13O2
# 'GC6H13O2<=>GC6H12OOH-H 3.000E+11 0.000 2.940E+04 !'
# | 'REV/ 1.457E+12 -0.601 1.404E+04 /'
300000000000 | 0 | 29400 | GC6H13O2==>GC6H12OOH-H
1457000000000 | -0.601 | 14040 | GC6H12OOH-H==>GC6H13O2
# 'HC6H13O2<=>HC6H12OOH-F 1.406E+10 0.000 2.235E+04 !'
# | 'REV/ 1.143E+10 -0.509 6.900E+03 /'
14060000000 | 0 | 22350 | HC6H13O2==>HC6H12OOH-F
11430000000 | -0.509 | 6900 | HC6H12OOH-F==>HC6H13O2
# 'HC6H13O2<=>HC6H12OOH-G 2.000E+11 0.000 2.685E+04 !'
# | 'REV/ 1.938E+10 -0.097 1.383E+04 /'
200000000000 | 0 | 26850 | HC6H13O2==>HC6H12OOH-G
19380000000 | -0.097 | 13830 | HC6H12OOH-G==>HC6H13O2
# 'GC6H13O2<=>NEOC6H12+HO2 5.075E+42 -9.410 4.149E+04 !'
# | 'REV/ 4.763E+32 -7.214 1.565E+04 /'
5.075e+42 | -9.41 | 41490 | GC6H13O2==>NEOC6H12+HO2
4.763e+32 | -7.214 | 15650 | NEOC6H12+HO2==>GC6H13O2
# 'HC6H13O2<=>NEOC6H12+HO2 5.044E+38 -8.110 4.049E+04 !'
# | 'REV/ 1.019E+30 -6.228 1.947E+04 /'
5.044e+38 | -8.11 | 40490 | HC6H13O2==>NEOC6H12+HO2
1.019e+30 | -6.228 | 19470 | NEOC6H12+HO2==>HC6H13O2
# 'FC6H13O2+HO2<=>FC6H13O2H+O2 1.750E+10 0.000 -3.275E+03 !'
# | 'REV/ 3.792E+13 -0.794 3.362E+04 /'
17500000000 | 0 | -3275 | FC6H13O2+HO2==>FC6H13O2H+O2
37920000000000 | -0.794 | 33620 | FC6H13O2H+O2==>FC6H13O2+HO2
# 'GC6H13O2+HO2<=>GC6H13O2H+O2 1.750E+10 0.000 -3.275E+03 !'
# | 'REV/ 4.500E+13 -0.815 3.364E+04 /'
17500000000 | 0 | -3275 | GC6H13O2+HO2==>GC6H13O2H+O2
45000000000000 | -0.815 | 33640 | GC6H13O2H+O2==>GC6H13O2+HO2
# 'HC6H13O2+HO2<=>HC6H13O2H+O2 1.750E+10 0.000 -3.275E+03 !'
# | 'REV/ 3.792E+13 -0.794 3.362E+04 /'
17500000000 | 0 | -3275 | HC6H13O2+HO2==>HC6H13O2H+O2
37920000000000 | -0.794 | 33620 | HC6H13O2H+O2==>HC6H13O2+HO2
# 'FC6H13O2+H2O2<=>FC6H13O2H+HO2 2.400E+12 0.000 1.000E+04 !'
# | 'REV/ 2.400E+12 0.000 1.000E+04 /'
2400000000000 | 0 | 10000 | FC6H13O2+H2O2==>FC6H13O2H+HO2
2400000000000 | 0 | 10000 | FC6H13O2H+HO2==>FC6H13O2+H2O2
# 'GC6H13O2+H2O2<=>GC6H13O2H+HO2 2.400E+12 0.000 1.000E+04 !'
# | 'REV/ 2.400E+12 0.000 1.000E+04 /'
2400000000000 | 0 | 10000 | GC6H13O2+H2O2==>GC6H13O2H+HO2
2400000000000 | 0 | 10000 | GC6H13O2H+HO2==>GC6H13O2+H2O2
# 'HC6H13O2+H2O2<=>HC6H13O2H+HO2 2.400E+12 0.000 1.000E+04 !'
# | 'REV/ 2.400E+12 0.000 1.000E+04 /'
2400000000000 | 0 | 10000 | HC6H13O2+H2O2==>HC6H13O2H+HO2
2400000000000 | 0 | 10000 | HC6H13O2H+HO2==>HC6H13O2+H2O2
# 'FC6H13O2+CH3O2<=>FC6H13O+CH3O+O2 1.400E+16 -1.610 1.860E+03 !'
# | 'REV/ 0.000E+00 0.000 0.000E+00 /'
14000000000000000 | -1.61 | 1860 | FC6H13O2+CH3O2==>FC6H13O+CH3O+O2
#0 | 0 | 0 | FC6H13O+CH3O+O2==>FC6H13O2+CH3O2
# 'GC6H13O2+CH3O2<=>GC6H13O+CH3O+O2 1.400E+16 -1.610 1.860E+03 !'
# | 'REV/ 0.000E+00 0.000 0.000E+00 /'
14000000000000000 | -1.61 | 1860 | GC6H13O2+CH3O2==>GC6H13O+CH3O+O2
#0 | 0 | 0 | GC6H13O+CH3O+O2==>GC6H13O2+CH3O2
# 'HC6H13O2+CH3O2<=>HC6H13O+CH3O+O2 1.400E+16 -1.610 1.860E+03 !'
# | 'REV/ 0.000E+00 0.000 0.000E+00 /'
14000000000000000 | -1.61 | 1860 | HC6H13O2+CH3O2==>HC6H13O+CH3O+O2
#0 | 0 | 0 | HC6H13O+CH3O+O2==>HC6H13O2+CH3O2
# 'FC6H13O2+FC6H13O2<=>O2+FC6H13O+FC6H13O 1.400E+16 -1.610 1.860E+03 !'
# | 'REV/ 0.000E+00 0.000 0.000E+00 /'
14000000000000000 | -1.61 | 1860 | FC6H13O2+FC6H13O2==>O2+FC6H13O+FC6H13O
#0 | 0 | 0 | O2+FC6H13O+FC6H13O==>FC6H13O2+FC6H13O2
# 'FC6H13O2+GC6H13O2<=>O2+FC6H13O+GC6H13O 1.400E+16 -1.610 1.860E+03 !'
# | 'REV/ 0.000E+00 0.000 0.000E+00 /'
14000000000000000 | -1.61 | 1860 | FC6H13O2+GC6H13O2==>O2+FC6H13O+GC6H13O
#0 | 0 | 0 | O2+FC6H13O+GC6H13O==>FC6H13O2+GC6H13O2
# 'FC6H13O2+HC6H13O2<=>O2+FC6H13O+HC6H13O 1.400E+16 -1.610 1.860E+03 !'
# | 'REV/ 0.000E+00 0.000 0.000E+00 /'
14000000000000000 | -1.61 | 1860 | FC6H13O2+HC6H13O2==>O2+FC6H13O+HC6H13O
#0 | 0 | 0 | O2+FC6H13O+HC6H13O==>FC6H13O2+HC6H13O2
# 'GC6H13O2+GC6H13O2<=>O2+GC6H13O+GC6H13O 1.400E+16 -1.610 1.860E+03 !'
# | 'REV/ 0.000E+00 0.000 0.000E+00 /'
14000000000000000 | -1.61 | 1860 | GC6H13O2+GC6H13O2==>O2+GC6H13O+GC6H13O
#0 | 0 | 0 | O2+GC6H13O+GC6H13O==>GC6H13O2+GC6H13O2
# 'GC6H13O2+HC6H13O2<=>O2+GC6H13O+HC6H13O 1.400E+16 -1.610 1.860E+03 !'
# | 'REV/ 0.000E+00 0.000 0.000E+00 /'
14000000000000000 | -1.61 | 1860 | GC6H13O2+HC6H13O2==>O2+GC6H13O+HC6H13O
#0 | 0 | 0 | O2+GC6H13O+HC6H13O==>GC6H13O2+HC6H13O2
# 'HC6H13O2+HC6H13O2<=>O2+HC6H13O+HC6H13O 1.400E+16 -1.610 1.860E+03 !'
# | 'REV/ 0.000E+00 0.000 0.000E+00 /'
14000000000000000 | -1.61 | 1860 | HC6H13O2+HC6H13O2==>O2+HC6H13O+HC6H13O
#0 | 0 | 0 | O2+HC6H13O+HC6H13O==>HC6H13O2+HC6H13O2
# 'FC6H13O2H<=>FC6H13O+OH 1.000E+16 0.000 3.900E+04 !'
# | 'REV/ 1.886E+07 1.938 -6.532E+03 /'
10000000000000000 | 0 | 39000 | FC6H13O2H==>FC6H13O+OH
18860000 | 1.938 | -6532 | FC6H13O+OH==>FC6H13O2H
# 'GC6H13O2H<=>GC6H13O+OH 1.000E+16 0.000 3.900E+04 !'
# | 'REV/ 4.841E+06 2.024 -6.922E+03 /'
10000000000000000 | 0 | 39000 | GC6H13O2H==>GC6H13O+OH
4841000 | 2.024 | -6922 | GC6H13O+OH==>GC6H13O2H
# 'HC6H13O2H<=>HC6H13O+OH 1.000E+16 0.000 3.900E+04 !'
# | 'REV/ 6.296E+06 1.938 -6.532E+03 /'
10000000000000000 | 0 | 39000 | HC6H13O2H==>HC6H13O+OH
6296000 | 1.938 | -6532 | HC6H13O+OH==>HC6H13O2H
# 'FC6H13O<=>CH2O+BC5H11 1.075E+25 -3.221 2.385E+04 !'
# | 'REV/ 1.000E+11 0.000 1.190E+04 /'
1.075e+25 | -3.221 | 23850 | FC6H13O==>CH2O+BC5H11
100000000000 | 0 | 11900 | CH2O+BC5H11==>FC6H13O
# 'GC6H13O<=>CH3CHO+TC4H9 3.662E+26 -3.620 1.848E+04 !'
# | 'REV/ 1.000E+11 0.000 1.190E+04 /'
3.662e+26 | -3.62 | 18480 | GC6H13O==>CH3CHO+TC4H9
100000000000 | 0 | 11900 | CH3CHO+TC4H9==>GC6H13O
# 'HC6H13O<=>CH2O+NEOC5H11 1.978E+16 -0.918 2.354E+04 !'
# | 'REV/ 1.000E+11 0.000 1.190E+04 /'
19780000000000000 | -0.918 | 23540 | HC6H13O==>CH2O+NEOC5H11
100000000000 | 0 | 11900 | CH2O+NEOC5H11==>HC6H13O
# 'GC6H12OOH-H<=>NEOC6H12+HO2 2.360E+22 -2.796 2.394E+04 !'
# | 'REV/ 4.560E+11 0.000 1.346E+04 /'
2.36e+22 | -2.796 | 23940 | GC6H12OOH-H==>NEOC6H12+HO2
456000000000 | 0 | 13460 | NEOC6H12+HO2==>GC6H12OOH-H
# 'HC6H12OOH-G<=>NEOC6H12+HO2 2.188E+19 -1.979 2.146E+04 !'
# | 'REV/ 4.560E+11 0.000 1.346E+04 /'
2.188e+19 | -1.979 | 21460 | HC6H12OOH-G==>NEOC6H12+HO2
456000000000 | 0 | 13460 | NEOC6H12+HO2==>HC6H12OOH-G
# 'FC6H12OOH-F<=>F-FC6H12O+OH 7.500E+10 0.000 1.525E+04 !'
# | 'REV/ 0.000E+00 0.000 0.000E+00 /'
75000000000 | 0 | 15250 | FC6H12OOH-F==>F-FC6H12O+OH
#0 | 0 | 0 | F-FC6H12O+OH==>FC6H12OOH-F
# 'FC6H12OOH-G<=>F-GC6H12O+OH 7.500E+10 0.000 1.525E+04 !'
# | 'REV/ 0.000E+00 0.000 0.000E+00 /'
75000000000 | 0 | 15250 | FC6H12OOH-G==>F-GC6H12O+OH
#0 | 0 | 0 | F-GC6H12O+OH==>FC6H12OOH-G
# 'FC6H12OOH-H<=>F-HC6H12O+OH 9.375E+09 0.000 7.000E+03 !'
# | 'REV/ 0.000E+00 0.000 0.000E+00 /'
9375000000 | 0 | 7000 | FC6H12OOH-H==>F-HC6H12O+OH
#0 | 0 | 0 | F-HC6H12O+OH==>FC6H12OOH-H
# 'GC6H12OOH-H<=>G-HC6H12O+OH 6.000E+11 0.000 2.200E+04 !'
# | 'REV/ 0.000E+00 0.000 0.000E+00 /'
600000000000 | 0 | 22000 | GC6H12OOH-H==>G-HC6H12O+OH
#0 | 0 | 0 | G-HC6H12O+OH==>GC6H12OOH-H
# 'GC6H12OOH-F<=>F-GC6H12O+OH 7.500E+10 0.000 1.525E+04 !'
# | 'REV/ 0.000E+00 0.000 0.000E+00 /'
75000000000 | 0 | 15250 | GC6H12OOH-F==>F-GC6H12O+OH
#0 | 0 | 0 | F-GC6H12O+OH==>GC6H12OOH-F
# 'HC6H12OOH-G<=>G-HC6H12O+OH 6.000E+11 0.000 2.200E+04 !'
# | 'REV/ 0.000E+00 0.000 0.000E+00 /'
600000000000 | 0 | 22000 | HC6H12OOH-G==>G-HC6H12O+OH
#0 | 0 | 0 | G-HC6H12O+OH==>HC6H12OOH-G
# 'HC6H12OOH-F<=>F-HC6H12O+OH 9.375E+09 0.000 7.000E+03 !'
# | 'REV/ 0.000E+00 0.000 0.000E+00 /'
9375000000 | 0 | 7000 | HC6H12OOH-F==>F-HC6H12O+OH
#0 | 0 | 0 | F-HC6H12O+OH==>HC6H12OOH-F
# 'FC6H12OOH-F<=>OH+CH2O+AC5H10 4.948E+17 -1.150 2.843E+04 !'
# | 'REV/ 0.000E+00 0.000 0.000E+00 /'
4.948e+17 | -1.15 | 28430 | FC6H12OOH-F==>OH+CH2O+AC5H10
#0 | 0 | 0 | OH+CH2O+AC5H10==>FC6H12OOH-F
# 'FC6H12OOH-G<=>OH+CH2O+BC5H10 6.788E+16 -0.990 2.807E+04 !'
# | 'REV/ 0.000E+00 0.000 0.000E+00 /'
67880000000000000 | -0.99 | 28070 | FC6H12OOH-G==>OH+CH2O+BC5H10
#0 | 0 | 0 | OH+CH2O+BC5H10==>FC6H12OOH-G
# 'GC6H12OOH-F<=>OH+CH3CHO+IC4H8 4.754E+21 -2.370 2.781E+04 !'
# | 'REV/ 0.000E+00 0.000 0.000E+00 /'
4.754e+21 | -2.37 | 27810 | GC6H12OOH-F==>OH+CH3CHO+IC4H8
#0 | 0 | 0 | OH+CH3CHO+IC4H8==>GC6H12OOH-F
# 'FC6H12OOH-H<=>IC4H8+C2H4+HO2 1.405E+22 -3.120 2.585E+04 !'
# | 'REV/ 0.000E+00 0.000 0.000E+00 /'
1.405e+22 | -3.12 | 25850 | FC6H12OOH-H==>IC4H8+C2H4+HO2
#0 | 0 | 0 | IC4H8+C2H4+HO2==>FC6H12OOH-H
# 'FC6H12OOH-FO2<=>FC6H12OOH-F+O2 5.741E+19 -1.584 3.565E+04 !'
# | 'REV/ 1.240E+12 0.000 0.000E+00 /'
5.741e+19 | -1.584 | 35650 | FC6H12OOH-FO2==>FC6H12OOH-F+O2
1240000000000 | 0 | 0 | FC6H12OOH-F+O2==>FC6H12OOH-FO2
# 'FC6H12OOH-GO2<=>FC6H12OOH-G+O2 5.752E+22 -2.289 3.801E+04 !'
# | 'REV/ 5.240E+12 0.000 0.000E+00 /'
5.752e+22 | -2.289 | 38010 | FC6H12OOH-GO2==>FC6H12OOH-G+O2
5240000000000 | 0 | 0 | FC6H12OOH-G+O2==>FC6H12OOH-GO2
# 'FC6H12OOH-HO2<=>FC6H12OOH-H+O2 2.093E+20 -1.584 3.565E+04 !'
# | 'REV/ 4.520E+12 0.000 0.000E+00 /'
2.093e+20 | -1.584 | 35650 | FC6H12OOH-HO2==>FC6H12OOH-H+O2
4520000000000 | 0 | 0 | FC6H12OOH-H+O2==>FC6H12OOH-HO2
# 'GC6H12OOH-FO2<=>GC6H12OOH-F+O2 1.533E+19 -1.497 3.557E+04 !'
# | 'REV/ 1.240E+12 0.000 0.000E+00 /'
1.533e+19 | -1.497 | 35570 | GC6H12OOH-FO2==>GC6H12OOH-F+O2
1240000000000 | 0 | 0 | GC6H12OOH-F+O2==>GC6H12OOH-FO2
# 'GC6H12OOH-HO2<=>GC6H12OOH-H+O2 5.584E+19 -1.497 3.557E+04 !'
# | 'REV/ 4.520E+12 0.000 0.000E+00 /'
5.584e+19 | -1.497 | 35570 | GC6H12OOH-HO2==>GC6H12OOH-H+O2
4520000000000 | 0 | 0 | GC6H12OOH-H+O2==>GC6H12OOH-HO2
# 'HC6H12OOH-FO2<=>HC6H12OOH-F+O2 8.708E+19 -1.639 3.571E+04 !'
# | 'REV/ 1.240E+12 0.000 0.000E+00 /'
8.708e+19 | -1.639 | 35710 | HC6H12OOH-FO2==>HC6H12OOH-F+O2
1240000000000 | 0 | 0 | HC6H12OOH-F+O2==>HC6H12OOH-FO2
# 'HC6H12OOH-GO2<=>HC6H12OOH-G+O2 6.982E+22 -2.315 3.805E+04 !'
# | 'REV/ 5.240E+12 0.000 0.000E+00 /'
6.982e+22 | -2.315 | 38050 | HC6H12OOH-GO2==>HC6H12OOH-G+O2
5240000000000 | 0 | 0 | HC6H12OOH-G+O2==>HC6H12OOH-GO2
# 'FC6H12OOH-FO2<=>NEOC6KETFF+OH 2.500E+10 0.000 2.140E+04 !'
# | 'REV/ 1.042E+03 1.449 4.373E+04 /'
25000000000 | 0 | 21400 | FC6H12OOH-FO2==>NEOC6KETFF+OH
1042 | 1.449 | 43730 | NEOC6KETFF+OH==>FC6H12OOH-FO2
# 'FC6H12OOH-GO2<=>NEOC6KETFG+OH 2.500E+10 0.000 2.140E+04 !'
# | 'REV/ 3.269E+03 1.387 4.379E+04 /'
25000000000 | 0 | 21400 | FC6H12OOH-GO2==>NEOC6KETFG+OH
3269 | 1.387 | 43790 | NEOC6KETFG+OH==>FC6H12OOH-GO2
# 'FC6H12OOH-HO2<=>NEOC6KETFH+OH 3.125E+09 0.000 1.935E+04 !'
# | 'REV/ 2.595E+02 1.449 4.168E+04 /'
3125000000 | 0 | 19350 | FC6H12OOH-HO2==>NEOC6KETFH+OH
259.5 | 1.449 | 41680 | NEOC6KETFH+OH==>FC6H12OOH-HO2
# 'GC6H12OOH-FO2<=>NEOC6KETGF+OH 1.250E+10 0.000 1.785E+04 !'
# | 'REV/ 1.345E+02 1.819 4.290E+04 /'
12500000000 | 0 | 17850 | GC6H12OOH-FO2==>NEOC6KETGF+OH
134.5 | 1.819 | 42900 | NEOC6KETGF+OH==>GC6H12OOH-FO2
# 'GC6H12OOH-HO2<=>NEOC6KETGH+OH 1.000E+11 0.000 2.385E+04 !'
# | 'REV/ 4.693E+02 1.812 4.902E+04 /'
100000000000 | 0 | 23850 | GC6H12OOH-HO2==>NEOC6KETGH+OH
469.3 | 1.812 | 49020 | NEOC6KETGH+OH==>GC6H12OOH-HO2
# 'HC6H12OOH-FO2<=>NEOC6KETHF+OH 3.125E+09 0.000 1.935E+04 !'
# | 'REV/ 1.623E+02 1.501 4.267E+04 /'
3125000000 | 0 | 19350 | HC6H12OOH-FO2==>NEOC6KETHF+OH
162.3 | 1.501 | 42670 | NEOC6KETHF+OH==>HC6H12OOH-FO2
# 'HC6H12OOH-GO2<=>NEOC6KETHG+OH 2.000E+11 0.000 2.640E+04 !'
# | 'REV/ 2.757E+04 1.344 4.891E+04 /'
200000000000 | 0 | 26400 | HC6H12OOH-GO2==>NEOC6KETHG+OH
27570 | 1.344 | 48910 | NEOC6KETHG+OH==>HC6H12OOH-GO2
# 'F-FC6H12O+OH<=>IC5H10CHO-BA+H2O 2.500E+12 0.000 0.000E+00 !'
# | 'REV/ 0.000E+00 0.000 0.000E+00 /'
2500000000000 | 0 | 0 | F-FC6H12O+OH==>IC5H10CHO-BA+H2O
#0 | 0 | 0 | IC5H10CHO-BA+H2O==>F-FC6H12O+OH
# 'F-GC6H12O+OH<=>IC5H10CHO-BC+H2O 2.500E+12 0.000 0.000E+00 !'
# | 'REV/ 0.000E+00 0.000 0.000E+00 /'
2500000000000 | 0 | 0 | F-GC6H12O+OH==>IC5H10CHO-BC+H2O
#0 | 0 | 0 | IC5H10CHO-BC+H2O==>F-GC6H12O+OH
# 'F-HC6H12O+OH<=>TC4H8CH2CHO+H2O 2.500E+12 0.000 0.000E+00 !'
# | 'REV/ 0.000E+00 0.000 0.000E+00 /'
2500000000000 | 0 | 0 | F-HC6H12O+OH==>TC4H8CH2CHO+H2O
#0 | 0 | 0 | TC4H8CH2CHO+H2O==>F-HC6H12O+OH
# 'G-HC6H12O+OH<=>TC4H9CHCHO+H2O 2.500E+12 0.000 0.000E+00 !'
# | 'REV/ 0.000E+00 0.000 0.000E+00 /'
2500000000000 | 0 | 0 | G-HC6H12O+OH==>TC4H9CHCHO+H2O
#0 | 0 | 0 | TC4H9CHCHO+H2O==>G-HC6H12O+OH
# 'F-FC6H12O+OH<=>AC5H9-A1+CH2O+H2O 2.500E+12 0.000 0.000E+00 !'
# | 'REV/ 0.000E+00 0.000 0.000E+00 /'
2500000000000 | 0 | 0 | F-FC6H12O+OH==>AC5H9-A1+CH2O+H2O
#0 | 0 | 0 | AC5H9-A1+CH2O+H2O==>F-FC6H12O+OH
# 'F-GC6H12O+OH<=>TC4H8COCH3+H2O 2.500E+12 0.000 0.000E+00 !'
# | 'REV/ 0.000E+00 0.000 0.000E+00 /'
2500000000000 | 0 | 0 | F-GC6H12O+OH==>TC4H8COCH3+H2O
#0 | 0 | 0 | TC4H8COCH3+H2O==>F-GC6H12O+OH
# 'F-HC6H12O+OH<=>IC5H10CHO-BD+H2O 2.500E+12 0.000 0.000E+00 !'
# | 'REV/ 0.000E+00 0.000 0.000E+00 /'
2500000000000 | 0 | 0 | F-HC6H12O+OH==>IC5H10CHO-BD+H2O
#0 | 0 | 0 | IC5H10CHO-BD+H2O==>F-HC6H12O+OH
# 'G-HC6H12O+OH<=>TC4H9COCH2+H2O 2.500E+12 0.000 0.000E+00 !'
# | 'REV/ 0.000E+00 0.000 0.000E+00 /'
2500000000000 | 0 | 0 | G-HC6H12O+OH==>TC4H9COCH2+H2O
#0 | 0 | 0 | TC4H9COCH2+H2O==>G-HC6H12O+OH
# 'F-FC6H12O+HO2<=>IC5H10CHO-BA+H2O2 5.000E+12 0.000 1.770E+04 !'
# | 'REV/ 0.000E+00 0.000 0.000E+00 /'
5000000000000 | 0 | 17700 | F-FC6H12O+HO2==>IC5H10CHO-BA+H2O2
#0 | 0 | 0 | IC5H10CHO-BA+H2O2==>F-FC6H12O+HO2
# 'F-GC6H12O+HO2<=>IC5H10CHO-BC+H2O2 5.000E+12 0.000 1.770E+04 !'
# | 'REV/ 0.000E+00 0.000 0.000E+00 /'
5000000000000 | 0 | 17700 | F-GC6H12O+HO2==>IC5H10CHO-BC+H2O2
#0 | 0 | 0 | IC5H10CHO-BC+H2O2==>F-GC6H12O+HO2
# 'F-HC6H12O+HO2<=>TC4H8CH2CHO+H2O2 5.000E+12 0.000 1.770E+04 !'
# | 'REV/ 0.000E+00 0.000 0.000E+00 /'
5000000000000 | 0 | 17700 | F-HC6H12O+HO2==>TC4H8CH2CHO+H2O2
#0 | 0 | 0 | TC4H8CH2CHO+H2O2==>F-HC6H12O+HO2
# 'G-HC6H12O+HO2<=>TC4H9CHCHO+H2O2 5.000E+12 0.000 1.770E+04 !'
# | 'REV/ 0.000E+00 0.000 0.000E+00 /'
5000000000000 | 0 | 17700 | G-HC6H12O+HO2==>TC4H9CHCHO+H2O2
#0 | 0 | 0 | TC4H9CHCHO+H2O2==>G-HC6H12O+HO2
# 'F-FC6H12O+HO2<=>AC5H9-A1+CH2O+H2O2 5.000E+12 0.000 1.770E+04 !'
# | 'REV/ 0.000E+00 0.000 0.000E+00 /'
5000000000000 | 0 | 17700 | F-FC6H12O+HO2==>AC5H9-A1+CH2O+H2O2
#0 | 0 | 0 | AC5H9-A1+CH2O+H2O2==>F-FC6H12O+HO2
# 'F-GC6H12O+HO2<=>TC4H8COCH3+H2O2 5.000E+12 0.000 1.770E+04 !'
# | 'REV/ 0.000E+00 0.000 0.000E+00 /'
5000000000000 | 0 | 17700 | F-GC6H12O+HO2==>TC4H8COCH3+H2O2
#0 | 0 | 0 | TC4H8COCH3+H2O2==>F-GC6H12O+HO2
# 'F-HC6H12O+HO2<=>IC5H10CHO-BD+H2O2 5.000E+12 0.000 1.770E+04 !'
# | 'REV/ 0.000E+00 0.000 0.000E+00 /'
5000000000000 | 0 | 17700 | F-HC6H12O+HO2==>IC5H10CHO-BD+H2O2
#0 | 0 | 0 | IC5H10CHO-BD+H2O2==>F-HC6H12O+HO2
# 'G-HC6H12O+HO2<=>TC4H9COCH2+H2O2 5.000E+12 0.000 1.770E+04 !'
# | 'REV/ 0.000E+00 0.000 0.000E+00 /'
5000000000000 | 0 | 17700 | G-HC6H12O+HO2==>TC4H9COCH2+H2O2
#0 | 0 | 0 | TC4H9COCH2+H2O2==>G-HC6H12O+HO2
# 'NEOC6KETFF<=>CH2O+C4H8CHO2-2+OH 1.000E+16 0.000 3.900E+04 !'
# | 'REV/ 0.000E+00 0.000 0.000E+00 /'
10000000000000000 | 0 | 39000 | NEOC6KETFF==>CH2O+C4H8CHO2-2+OH
#0 | 0 | 0 | CH2O+C4H8CHO2-2+OH==>NEOC6KETFF
# 'NEOC6KETFG<=>CH3CHO+TC3H6CHO+OH 1.000E+16 0.000 3.900E+04 !'
# | 'REV/ 0.000E+00 0.000 0.000E+00 /'
10000000000000000 | 0 | 39000 | NEOC6KETFG==>CH3CHO+TC3H6CHO+OH
#0 | 0 | 0 | CH3CHO+TC3H6CHO+OH==>NEOC6KETFG
# 'NEOC6KETFH<=>CH2O+TC4H8CHO+OH 1.000E+16 0.000 3.900E+04 !'
# | 'REV/ 0.000E+00 0.000 0.000E+00 /'
10000000000000000 | 0 | 39000 | NEOC6KETFH==>CH2O+TC4H8CHO+OH
#0 | 0 | 0 | CH2O+TC4H8CHO+OH==>NEOC6KETFH
# 'NEOC6KETGF<=>CH2O+TC3H6COCH3+OH 1.000E+16 0.000 3.900E+04 !'
# | 'REV/ 0.000E+00 0.000 0.000E+00 /'
10000000000000000 | 0 | 39000 | NEOC6KETGF==>CH2O+TC3H6COCH3+OH
#0 | 0 | 0 | CH2O+TC3H6COCH3+OH==>NEOC6KETGF
# 'NEOC6KETGH<=>CH2O+TC4H9CO+OH 1.000E+16 0.000 3.900E+04 !'
# | 'REV/ 0.000E+00 0.000 0.000E+00 /'
10000000000000000 | 0 | 39000 | NEOC6KETGH==>CH2O+TC4H9CO+OH
#0 | 0 | 0 | CH2O+TC4H9CO+OH==>NEOC6KETGH
# 'NEOC6KETHF<=>CH2O+TC3H6CH2CHO+OH 1.000E+16 0.000 3.900E+04 !'
# | 'REV/ 0.000E+00 0.000 0.000E+00 /'
10000000000000000 | 0 | 39000 | NEOC6KETHF==>CH2O+TC3H6CH2CHO+OH
#0 | 0 | 0 | CH2O+TC3H6CH2CHO+OH==>NEOC6KETHF
# 'NEOC6KETHG<=>TC4H9CHO+HCO+OH 1.000E+16 0.000 3.900E+04 !'
# | 'REV/ 0.000E+00 0.000 0.000E+00 /'
10000000000000000 | 0 | 39000 | NEOC6KETHG==>TC4H9CHO+HCO+OH
#0 | 0 | 0 | TC4H9CHO+HCO+OH==>NEOC6KETHG
# 'NEOC6H12OH<=>NEOC6H12+OH 8.745E+14 -0.590 2.862E+04 !'
# | 'REV/ 1.000E+12 0.000 -1.042E+03 /'
874500000000000 | -0.59 | 28620 | NEOC6H12OH==>NEOC6H12+OH
1000000000000 | 0 | -1042 | NEOC6H12+OH==>NEOC6H12OH
# 'NEOO2C6H12OH<=>NEOC6H12OH+O2 1.622E+21 -1.900 3.774E+04 !'
# | 'REV/ 2.000E+12 0.000 0.000E+00 /'
1.622e+21 | -1.9 | 37740 | NEOO2C6H12OH==>NEOC6H12OH+O2
2000000000000 | 0 | 0 | NEOC6H12OH+O2==>NEOO2C6H12OH
# 'NEOO2C6H12OH<=>TC4H9CHO+CH2O+OH 2.500E+10 0.000 1.886E+04 !'
# | 'REV/ 0.000E+00 0.000 0.000E+00 /'
25000000000 | 0 | 18860 | NEOO2C6H12OH==>TC4H9CHO+CH2O+OH
#0 | 0 | 0 | TC4H9CHO+CH2O+OH==>NEOO2C6H12OH
# 'TC4H9CHO+HO2<=>TC4H9CO+H2O2 1.000E+12 0.000 1.192E+04 !'
# | 'REV/ 3.852E+12 -0.330 1.200E+04 /'
1000000000000 | 0 | 11920 | TC4H9CHO+HO2==>TC4H9CO+H2O2
3852000000000 | -0.33 | 12000 | TC4H9CO+H2O2==>TC4H9CHO+HO2
# 'TC4H9CHO+CH3<=>TC4H9CO+CH4 3.980E+12 0.000 8.700E+03 !'
# | 'REV/ 1.558E+13 0.000 2.557E+04 /'
3980000000000 | 0 | 8700 | TC4H9CHO+CH3==>TC4H9CO+CH4
15580000000000 | 0 | 25570 | TC4H9CO+CH4==>TC4H9CHO+CH3
# 'TC4H9CHO+O<=>TC4H9CO+OH 7.180E+12 0.000 1.389E+03 !'
# | 'REV/ 4.726E+11 0.000 1.568E+04 /'
7180000000000 | 0 | 1389 | TC4H9CHO+O==>TC4H9CO+OH
472600000000 | 0 | 15680 | TC4H9CO+OH==>TC4H9CHO+O
# 'TC4H9CHO+O2<=>TC4H9CO+HO2 4.000E+13 0.000 3.760E+04 !'
# | 'REV/ 1.089E+11 0.320 -3.492E+03 /'
40000000000000 | 0 | 37600 | TC4H9CHO+O2==>TC4H9CO+HO2
108900000000 | 0.32 | -3492 | TC4H9CO+HO2==>TC4H9CHO+O2
# 'TC4H9CHO+OH<=>TC4H9CO+H2O 2.690E+10 0.760 -3.400E+02 !'
# | 'REV/ 1.746E+10 0.760 3.120E+04 /'
26900000000 | 0.76 | -340 | TC4H9CHO+OH==>TC4H9CO+H2O
17460000000 | 0.76 | 31200 | TC4H9CO+H2O==>TC4H9CHO+OH
# 'TC4H9CO<=>TC4H9+CO 2.517E+23 -2.881 1.349E+04 !'
# | 'REV/ 1.500E+11 0.000 4.810E+03 /'
2.517e+23 | -2.881 | 13490 | TC4H9CO==>TC4H9+CO
150000000000 | 0 | 4810 | TC4H9+CO==>TC4H9CO
# 'TC4H9CHO+OH<=>TC4H8CHO+H2O 2.290E+08 1.530 7.750E+02 !'
# | 'REV/ 7.775E+06 1.520 2.021E+04 /'
229000000 | 1.53 | 775 | TC4H9CHO+OH==>TC4H8CHO+H2O
7775000 | 1.52 | 20210 | TC4H8CHO+H2O==>TC4H9CHO+OH
# 'TC4H9CHO+H<=>TC4H8CHO+H2 1.810E+06 2.540 6.756E+03 !'
# | 'REV/ 1.419E+04 2.530 1.104E+04 /'
1810000 | 2.54 | 6756 | TC4H9CHO+H==>TC4H8CHO+H2
14190 | 2.53 | 11040 | TC4H8CHO+H2==>TC4H9CHO+H
# 'TC4H9CHO+HO2<=>TC4H8CHO+H2O2 3.010E+04 2.550 1.550E+04 !'
# | 'REV/ 6.067E+03 2.220 3.472E+03 /'
30100 | 2.55 | 15500 | TC4H9CHO+HO2==>TC4H8CHO+H2O2
6067 | 2.22 | 3472 | TC4H8CHO+H2O2==>TC4H9CHO+HO2
# 'TC4H9CHO+CH3<=>TC4H8CHO+CH4 1.360E+00 3.650 7.154E+03 !'
# | 'REV/ 2.786E-01 3.640 1.191E+04 /'
1.36 | 3.65 | 7154 | TC4H9CHO+CH3==>TC4H8CHO+CH4
0.2786 | 3.64 | 11910 | TC4H8CHO+CH4==>TC4H9CHO+CH3
# 'TC4H9CHO+CH3O<=>TC4H8CHO+CH3OH 4.820E+11 0.000 7.313E+03 !'
# | 'REV/ 1.822E+09 0.020 9.863E+03 /'
482000000000 | 0 | 7313 | TC4H9CHO+CH3O==>TC4H8CHO+CH3OH
1822000000 | 0.02 | 9863 | TC4H8CHO+CH3OH==>TC4H9CHO+CH3O
# 'TC4H9CHO+CH3O2<=>TC4H8CHO+CH3O2H 3.010E+04 2.550 1.550E+04 !'
# | 'REV/ 2.493E+04 2.040 2.752E+03 /'
30100 | 2.55 | 15500 | TC4H9CHO+CH3O2==>TC4H8CHO+CH3O2H
24930 | 2.04 | 2752 | TC4H8CHO+CH3O2H==>TC4H9CHO+CH3O2
# 'NEOC5H11CHO+OH<=>NEOC5H11CO+H2O 3.370E+12 0.000 -6.160E+02 !'
# | 'REV/ 2.076E+12 0.000 3.092E+04 /'
3370000000000 | 0 | -616 | NEOC5H11CHO+OH==>NEOC5H11CO+H2O
2076000000000 | 0 | 30920 | NEOC5H11CO+H2O==>NEOC5H11CHO+OH
# 'NEOC5H11CHO+OH<=>TC4H9CHCHO+H2O 4.670E+07 1.610 -3.500E+01 !'
# | 'REV/ 1.249E+09 1.340 2.887E+04 /'
46700000 | 1.61 | -35 | NEOC5H11CHO+OH==>TC4H9CHCHO+H2O
1249000000 | 1.34 | 28870 | TC4H9CHCHO+H2O==>NEOC5H11CHO+OH
# 'NEOC5H11CHO+OH<=>TC4H8CH2CHO+H2O 1.290E+10 1.050 1.810E+03 !'
# | 'REV/ 2.470E+09 1.050 2.124E+04 /'
12900000000 | 1.05 | 1810 | NEOC5H11CHO+OH==>TC4H8CH2CHO+H2O
2470000000 | 1.05 | 21240 | TC4H8CH2CHO+H2O==>NEOC5H11CHO+OH
# 'NEOC5H11CHO+HO2<=>NEOC5H11CO+H2O2 2.800E+12 0.000 1.360E+04 !'
# | 'REV/ 1.024E+13 -0.330 1.367E+04 /'
2800000000000 | 0 | 13600 | NEOC5H11CHO+HO2==>NEOC5H11CO+H2O2
10240000000000 | -0.33 | 13670 | NEOC5H11CO+H2O2==>NEOC5H11CHO+HO2
# 'NEOC5H11CHO+HO2<=>TC4H9CHCHO+H2O2 8.000E+10 0.000 1.192E+04 !'
# | 'REV/ 1.270E+13 -0.600 9.362E+03 /'
80000000000 | 0 | 11920 | NEOC5H11CHO+HO2==>TC4H9CHCHO+H2O2
12700000000000 | -0.6 | 9362 | TC4H9CHCHO+H2O2==>NEOC5H11CHO+HO2
# 'NEOC5H11CHO+HO2<=>TC4H8CH2CHO+H2O2 1.680E+13 0.000 1.940E+04 !'
# | 'REV/ 1.909E+13 -0.330 7.362E+03 /'
16800000000000 | 0 | 19400 | NEOC5H11CHO+HO2==>TC4H8CH2CHO+H2O2
19090000000000 | -0.33 | 7362 | TC4H8CH2CHO+H2O2==>NEOC5H11CHO+HO2
# 'NEOC5H11CHO+CH3O2<=>NEOC5H11CO+CH3O2H 1.000E+12 0.000 9.500E+03 !'
# | 'REV/ 1.503E+13 -0.500 8.852E+03 /'
1000000000000 | 0 | 9500 | NEOC5H11CHO+CH3O2==>NEOC5H11CO+CH3O2H
15030000000000 | -0.5 | 8852 | NEOC5H11CO+CH3O2H==>NEOC5H11CHO+CH3O2
# 'NEOC5H11CHO+CH3O2<=>TC4H9CHCHO+CH3O2H 8.000E+10 0.000 1.192E+04 !'
# | 'REV/ 5.220E+13 -0.780 8.642E+03 /'
80000000000 | 0 | 11920 | NEOC5H11CHO+CH3O2==>TC4H9CHCHO+CH3O2H
52200000000000 | -0.78 | 8642 | TC4H9CHCHO+CH3O2H==>NEOC5H11CHO+CH3O2
# 'NEOC5H11CHO+CH3O2<=>TC4H8CH2CHO+CH3O2H 1.680E+13 0.000 1.940E+04 !'
# | 'REV/ 7.846E+13 -0.500 6.642E+03 /'
16800000000000 | 0 | 19400 | NEOC5H11CHO+CH3O2==>TC4H8CH2CHO+CH3O2H
78460000000000 | -0.5 | 6642 | TC4H8CH2CHO+CH3O2H==>NEOC5H11CHO+CH3O2
# 'NEOC5H11CO<=>NEOC5H11+CO 2.433E+17 -1.270 1.344E+04 !'
# | 'REV/ 1.500E+11 0.000 4.810E+03 /'
2.433e+17 | -1.27 | 13440 | NEOC5H11CO==>NEOC5H11+CO
150000000000 | 0 | 4810 | NEOC5H11+CO==>NEOC5H11CO
# 'NEOC5H11CO<=>TC4H9+CH2CO 3.657E+16 -1.030 3.487E+04 !'
# | 'REV/ 1.000E+11 0.000 9.200E+03 /'
36570000000000000 | -1.03 | 34870 | NEOC5H11CO==>TC4H9+CH2CO
100000000000 | 0 | 9200 | TC4H9+CH2CO==>NEOC5H11CO
# 'TC4H9CHCHO<=>IC3H6CHCHO+CH3 2.285E+17 -1.080 3.177E+04 !'
# | 'REV/ 1.000E+11 0.000 1.060E+04 /'
2.285e+17 | -1.08 | 31770 | TC4H9CHCHO==>IC3H6CHCHO+CH3
100000000000 | 0 | 10600 | IC3H6CHCHO+CH3==>TC4H9CHCHO
# 'TC4H8CH2CHO<=>IC4H8+CH2CHO 6.610E+19 -2.200 2.809E+04 !'
# | 'REV/ 1.000E+11 0.000 1.260E+04 /'
6.61e+19 | -2.2 | 28090 | TC4H8CH2CHO==>IC4H8+CH2CHO
100000000000 | 0 | 12600 | IC4H8+CH2CHO==>TC4H8CH2CHO
# 'TC4H8CH2CHO<=>IC4H7CHO+CH3 1.673E+17 -1.170 3.451E+04 !'
# | 'REV/ 1.000E+11 0.000 1.260E+04 /'
1.673e+17 | -1.17 | 34510 | TC4H8CH2CHO==>IC4H7CHO+CH3
100000000000 | 0 | 12600 | IC4H7CHO+CH3==>TC4H8CH2CHO
# 'IC4H7CHO+OH<=>IC4H7CO+H2O 3.370E+12 0.000 -6.160E+02 !'
# | 'REV/ 2.186E+12 -0.010 3.093E+04 /'
3370000000000 | 0 | -616 | IC4H7CHO+OH==>IC4H7CO+H2O
2186000000000 | -0.01 | 30930 | IC4H7CO+H2O==>IC4H7CHO+OH
# 'IC4H7CHO+OH<=>AC3H4CH2CHO+H2O 3.120E+06 2.000 -2.980E+02 !'
# | 'REV/ 3.621E+08 1.440 3.240E+04 /'
3120000 | 2 | -298 | IC4H7CHO+OH==>AC3H4CH2CHO+H2O
362100000 | 1.44 | 32400 | AC3H4CH2CHO+H2O==>IC4H7CHO+OH
# 'IC4H7CHO+OH<=>IC3H5CHCHO+H2O 4.240E+06 2.000 -2.980E+02 !'
# | 'REV/ 1.591E+08 1.790 3.491E+04 /'
4240000 | 2 | -298 | IC4H7CHO+OH==>IC3H5CHCHO+H2O
159100000 | 1.79 | 34910 | IC3H5CHCHO+H2O==>IC4H7CHO+OH
# 'IC4H7CHO+HO2<=>IC4H7CO+H2O2 3.000E+12 0.000 1.192E+04 !'
# | 'REV/ 1.155E+13 -0.330 1.200E+04 /'
3000000000000 | 0 | 11920 | IC4H7CHO+HO2==>IC4H7CO+H2O2
11550000000000 | -0.33 | 12000 | IC4H7CO+H2O2==>IC4H7CHO+HO2
# 'IC4H7CHO+HO2<=>AC3H4CH2CHO+H2O2 9.640E+03 2.600 1.391E+04 !'
# | 'REV/ 6.642E+06 1.720 1.514E+04 /'
9640 | 2.6 | 13910 | IC4H7CHO+HO2==>AC3H4CH2CHO+H2O2
6642000 | 1.72 | 15140 | AC3H4CH2CHO+H2O2==>IC4H7CHO+HO2
# 'IC4H7CHO+HO2<=>IC3H5CHCHO+H2O2 9.640E+03 2.600 1.251E+04 !'
# | 'REV/ 2.148E+06 2.070 1.626E+04 /'
9640 | 2.6 | 12510 | IC4H7CHO+HO2==>IC3H5CHCHO+H2O2
2148000 | 2.07 | 16260 | IC3H5CHCHO+H2O2==>IC4H7CHO+HO2
# 'IC4H7CHO+CH3O2<=>IC4H7CO+CH3O2H 2.800E+12 0.000 1.360E+04 !'
# | 'REV/ 2.174E+13 -0.507 1.045E+04 /'
2800000000000 | 0 | 13600 | IC4H7CHO+CH3O2==>IC4H7CO+CH3O2H
21740000000000 | -0.507 | 10450 | IC4H7CO+CH3O2H==>IC4H7CHO+CH3O2
# 'IC4H7CHO+CH3O2<=>AC3H4CH2CHO+CH3O2H 1.990E+12 0.000 1.705E+04 !'
# | 'REV/ 5.634E+15 -1.060 1.756E+04 /'
1990000000000 | 0 | 17050 | IC4H7CHO+CH3O2==>AC3H4CH2CHO+CH3O2H
5634000000000000 | -1.06 | 17560 | AC3H4CH2CHO+CH3O2H==>IC4H7CHO+CH3O2
# 'IC4H7CHO+CH3O2<=>IC3H5CHCHO+CH3O2H 1.990E+12 0.000 1.595E+04 !'
# | 'REV/ 1.822E+15 -0.710 1.898E+04 /'
1990000000000 | 0 | 15950 | IC4H7CHO+CH3O2==>IC3H5CHCHO+CH3O2H
1822000000000000 | -0.71 | 18980 | IC3H5CHCHO+CH3O2H==>IC4H7CHO+CH3O2
# 'IC4H7CO<=>IC4H7+CO 1.109E+17 -1.300 1.223E+04 !'
# | 'REV/ 1.500E+11 0.000 4.810E+03 /'
1.109e+17 | -1.3 | 12230 | IC4H7CO==>IC4H7+CO
150000000000 | 0 | 4810 | IC4H7+CO==>IC4H7CO
# 'IC4H7CO<=>C3H5-T+CH2CO 1.814E+16 -0.960 4.726E+04 !'
# | 'REV/ 1.000E+11 0.000 8.600E+03 /'
18140000000000000 | -0.96 | 47260 | IC4H7CO==>C3H5-T+CH2CO
100000000000 | 0 | 8600 | C3H5-T+CH2CO==>IC4H7CO
# 'AC3H4CH2CHO<=>C3H4-A+CH2CHO 4.132E+20 -2.360 5.247E+04 !'
# | 'REV/ 1.000E+11 0.000 1.060E+04 /'
4.132e+20 | -2.36 | 52470 | AC3H4CH2CHO==>C3H4-A+CH2CHO
100000000000 | 0 | 10600 | C3H4-A+CH2CHO==>AC3H4CH2CHO
# 'IC3H5CHCHO+HO2<=>IC3H5CHO+HCO+OH 8.910E+12 0.000 0.000E+00 !'
# | 'REV/ 0.000E+00 0.000 0.000E+00 /'
8910000000000 | 0 | 0 | IC3H5CHCHO+HO2==>IC3H5CHO+HCO+OH
#0 | 0 | 0 | IC3H5CHO+HCO+OH==>IC3H5CHCHO+HO2
# 'IC5H11CHO-B+OH<=>IC5H11CO-B+H2O 3.370E+12 0.000 -6.160E+02 !'
# | 'REV/ 2.185E+12 0.000 3.093E+04 /'
3370000000000 | 0 | -616 | IC5H11CHO-B+OH==>IC5H11CO-B+H2O
2185000000000 | 0 | 30930 | IC5H11CO-B+H2O==>IC5H11CHO-B+OH
# 'IC5H11CHO-B+OH<=>IC5H10CHO-BA+H2O 1.530E+08 1.530 8.775E+03 !'
# | 'REV/ 2.691E+07 1.540 2.819E+04 /'
153000000 | 1.53 | 8775 | IC5H11CHO-B+OH==>IC5H10CHO-BA+H2O
26910000 | 1.54 | 28190 | IC5H10CHO-BA+H2O==>IC5H11CHO-B+OH
# 'IC5H11CHO-B+OH<=>IC5H10CHO-BC+H2O 4.670E+07 1.610 -3.500E+01 !'
# | 'REV/ 3.872E+05 2.010 2.184E+04 /'
46700000 | 1.61 | -35 | IC5H11CHO-B+OH==>IC5H10CHO-BC+H2O
387200 | 2.01 | 21840 | IC5H10CHO-BC+H2O==>IC5H11CHO-B+OH
# 'IC5H11CHO-B+OH<=>IC5H10CHO-BD+H2O 5.270E+09 0.970 1.586E+03 !'
# | 'REV/ 9.268E+08 0.980 2.100E+04 /'
5270000000 | 0.97 | 1586 | IC5H11CHO-B+OH==>IC5H10CHO-BD+H2O
926800000 | 0.98 | 21000 | IC5H10CHO-BD+H2O==>IC5H11CHO-B+OH
# 'IC5H11CHO-B+HO2<=>IC5H11CO-B+H2O2 1.000E+12 0.000 1.192E+04 !'
# | 'REV/ 3.849E+12 -0.330 1.200E+04 /'
1000000000000 | 0 | 11920 | IC5H11CHO-B+HO2==>IC5H11CO-B+H2O2
3849000000000 | -0.33 | 12000 | IC5H11CO-B+H2O2==>IC5H11CHO-B+HO2
# 'IC5H11CHO-B+HO2<=>IC5H10CHO-BA+H2O2 5.520E+04 2.550 1.648E+04 !'
# | 'REV/ 5.763E+04 2.240 4.432E+03 /'
55200 | 2.55 | 16480 | IC5H11CHO-B+HO2==>IC5H10CHO-BA+H2O2
57630 | 2.24 | 4432 | IC5H10CHO-BA+H2O2==>IC5H11CHO-B+HO2
# 'IC5H11CHO-B+HO2<=>IC5H10CHO-BC+H2O2 2.475E+04 2.600 1.391E+04 !'
# | 'REV/ 1.218E+03 2.670 4.322E+03 /'
24750 | 2.6 | 13910 | IC5H11CHO-B+HO2==>IC5H10CHO-BC+H2O2
1218 | 2.67 | 4322 | IC5H10CHO-BC+H2O2==>IC5H11CHO-B+HO2
# 'IC5H11CHO-B+HO2<=>IC5H10CHO-BD+H2O2 2.760E+04 2.550 1.648E+04 !'
# | 'REV/ 2.881E+04 2.240 4.432E+03 /'
27600 | 2.55 | 16480 | IC5H11CHO-B+HO2==>IC5H10CHO-BD+H2O2
28810 | 2.24 | 4432 | IC5H10CHO-BD+H2O2==>IC5H11CHO-B+HO2
# 'IC5H11CHO-B+CH3O2<=>IC5H11CO-B+CH3O2H 1.000E+12 0.000 1.192E+04 !'
# | 'REV/ 1.582E+13 -0.510 1.128E+04 /'
1000000000000 | 0 | 11920 | IC5H11CHO-B+CH3O2==>IC5H11CO-B+CH3O2H
15820000000000 | -0.51 | 11280 | IC5H11CO-B+CH3O2H==>IC5H11CHO-B+CH3O2
# 'IC5H11CHO-B+CH3O2<=>IC5H10CHO-BA+CH3O2H 4.760E+04 2.550 1.649E+04 !'
# | 'REV/ 2.042E+05 2.060 3.726E+03 /'
47600 | 2.55 | 16490 | IC5H11CHO-B+CH3O2==>IC5H10CHO-BA+CH3O2H
204200 | 2.06 | 3726 | IC5H10CHO-BA+CH3O2H==>IC5H11CHO-B+CH3O2
# 'IC5H11CHO-B+CH3O2<=>IC5H10CHO-BC+CH3O2H 1.770E+12 0.000 1.705E+04 !'
# | 'REV/ 3.580E+11 -0.100 6.744E+03 /'
1770000000000 | 0 | 17050 | IC5H11CHO-B+CH3O2==>IC5H10CHO-BC+CH3O2H
358000000000 | -0.1 | 6744 | IC5H10CHO-BC+CH3O2H==>IC5H11CHO-B+CH3O2
# 'IC5H11CHO-B+CH3O2<=>IC5H10CHO-BD+CH3O2H 6.030E+12 0.000 1.938E+04 !'
# | 'REV/ 2.587E+13 -0.490 6.607E+03 /'
6030000000000 | 0 | 19380 | IC5H11CHO-B+CH3O2==>IC5H10CHO-BD+CH3O2H
25870000000000 | -0.49 | 6607 | IC5H10CHO-BD+CH3O2H==>IC5H11CHO-B+CH3O2
# 'IC5H11CO-B<=>BC5H11+CO 1.038E+18 -1.360 9.078E+03 !'
# | 'REV/ 1.500E+11 0.000 4.810E+03 /'
1.038e+18 | -1.36 | 9078 | IC5H11CO-B==>BC5H11+CO
150000000000 | 0 | 4810 | BC5H11+CO==>IC5H11CO-B
# 'IC5H11CO-B<=>IC3H6CO+C2H5 3.780E+21 -2.238 3.907E+04 !'
# | 'REV/ 1.000E+11 0.000 1.060E+04 /'
3.78e+21 | -2.238 | 39070 | IC5H11CO-B==>IC3H6CO+C2H5
100000000000 | 0 | 10600 | IC3H6CO+C2H5==>IC5H11CO-B
# 'IC5H10CHO-BA<=>AC5H10+HCO 5.476E+18 -1.640 2.560E+04 !'
# | 'REV/ 1.000E+11 0.000 1.060E+04 /'
5.476e+18 | -1.64 | 25600 | IC5H10CHO-BA==>AC5H10+HCO
100000000000 | 0 | 10600 | AC5H10+HCO==>IC5H10CHO-BA
# 'IC5H10CHO-BA<=>IC3H5CHO+C2H5 1.552E+19 -1.680 2.662E+04 !'
# | 'REV/ 1.000E+11 0.000 1.060E+04 /'
1.552e+19 | -1.68 | 26620 | IC5H10CHO-BA==>IC3H5CHO+C2H5
100000000000 | 0 | 10600 | IC3H5CHO+C2H5==>IC5H10CHO-BA
# 'IC5H10CHO-BA<=>C4H7CHO1-2+CH3 1.953E+15 -0.740 2.581E+04 !'
# | 'REV/ 1.000E+11 0.000 1.060E+04 /'
1953000000000000 | -0.74 | 25810 | IC5H10CHO-BA==>C4H7CHO1-2+CH3
100000000000 | 0 | 10600 | C4H7CHO1-2+CH3==>IC5H10CHO-BA
# 'IC5H10CHO-BC<=>BC5H10+HCO 7.371E+17 -1.500 2.570E+04 !'
# | 'REV/ 1.000E+11 0.000 1.120E+04 /'
7.371e+17 | -1.5 | 25700 | IC5H10CHO-BC==>BC5H10+HCO
100000000000 | 0 | 11200 | BC5H10+HCO==>IC5H10CHO-BC
# 'IC5H10CHO-BC<=>C4H7CHO2-2+CH3 1.133E+16 0.360 2.130E+04 !'
# | 'REV/ 1.000E+11 0.000 1.060E+04 /'
11330000000000000 | 0.36 | 21300 | IC5H10CHO-BC==>C4H7CHO2-2+CH3
100000000000 | 0 | 10600 | C4H7CHO2-2+CH3==>IC5H10CHO-BC
# 'IC5H10CHO-BD<=>TC3H6CHO+C2H4 5.814E+18 -1.850 2.489E+04 !'
# | 'REV/ 2.500E+11 0.000 1.120E+04 /'
5.814e+18 | -1.85 | 24890 | IC5H10CHO-BD==>TC3H6CHO+C2H4
250000000000 | 0 | 11200 | TC3H6CHO+C2H4==>IC5H10CHO-BD
# 'C4H7CHO1-2+OH<=>C4H7CO1-2+H2O 3.370E+12 0.000 -6.160E+02 !'
# | 'REV/ 5.828E+12 0.010 3.681E+04 /'
3370000000000 | 0 | -616 | C4H7CHO1-2+OH==>C4H7CO1-2+H2O
5828000000000 | 0.01 | 36810 | C4H7CO1-2+H2O==>C4H7CHO1-2+OH
# 'C4H7CHO1-2+OH<=>C4H6CHO1-23+H2O 3.615E+07 1.640 -2.470E+02 !'
# | 'REV/ 1.511E+09 1.420 3.498E+04 /'
36150000 | 1.64 | -247 | C4H7CHO1-2+OH==>C4H6CHO1-23+H2O
1511000000 | 1.42 | 34980 | C4H6CHO1-23+H2O==>C4H7CHO1-2+OH
# 'C4H7CHO1-2+OH<=>C4H6CHO1-24+H2O 2.065E+07 1.730 7.530E+02 !'
# | 'REV/ 4.305E+06 1.720 2.019E+04 /'
20650000 | 1.73 | 753 | C4H7CHO1-2+OH==>C4H6CHO1-24+H2O
4305000 | 1.72 | 20190 | C4H6CHO1-24+H2O==>C4H7CHO1-2+OH
# 'C4H7CHO1-2+HO2<=>C4H7CO1-2+H2O2 1.000E+12 0.000 1.192E+04 !'
# | 'REV/ 1.027E+13 -0.310 1.788E+04 /'
1000000000000 | 0 | 11920 | C4H7CHO1-2+HO2==>C4H7CO1-2+H2O2
10270000000000 | -0.31 | 17880 | C4H7CO1-2+H2O2==>C4H7CHO1-2+HO2
# 'C4H7CHO1-2+HO2<=>C4H6CHO1-23+H2O2 5.600E+12 0.000 1.770E+04 !'
# | 'REV/ 1.389E+15 -0.550 2.146E+04 /'
5600000000000 | 0 | 17700 | C4H7CHO1-2+HO2==>C4H6CHO1-23+H2O2
1389000000000000 | -0.55 | 21460 | C4H6CHO1-23+H2O2==>C4H7CHO1-2+HO2
# 'C4H7CHO1-2+HO2<=>C4H6CHO1-24+H2O2 2.380E+04 2.550 1.649E+04 !'
# | 'REV/ 2.946E+04 2.210 4.462E+03 /'
23800 | 2.55 | 16490 | C4H7CHO1-2+HO2==>C4H6CHO1-24+H2O2
29460 | 2.21 | 4462 | C4H6CHO1-24+H2O2==>C4H7CHO1-2+HO2
# 'C4H7CHO1-2+CH3O2<=>C4H7CO1-2+CH3O2H 2.800E+12 0.000 1.360E+04 !'
# | 'REV/ 1.181E+14 -0.490 1.884E+04 /'
2800000000000 | 0 | 13600 | C4H7CHO1-2+CH3O2==>C4H7CO1-2+CH3O2H
118100000000000 | -0.49 | 18840 | C4H7CO1-2+CH3O2H==>C4H7CHO1-2+CH3O2
# 'C4H7CHO1-2+CH3O2<=>C4H6CHO1-23+CH3O2H 1.990E+12 0.000 1.705E+04 !'
# | 'REV/ 2.029E+15 -0.720 2.009E+04 /'
1990000000000 | 0 | 17050 | C4H7CHO1-2+CH3O2==>C4H6CHO1-23+CH3O2H
2029000000000000 | -0.72 | 20090 | C4H6CHO1-23+CH3O2H==>C4H7CHO1-2+CH3O2
# 'C4H7CHO1-2+CH3O2<=>C4H6CHO1-24+CH3O2H 3.010E+12 0.000 1.938E+04 !'
# | 'REV/ 1.531E+13 -0.510 6.627E+03 /'
3010000000000 | 0 | 19380 | C4H7CHO1-2+CH3O2==>C4H6CHO1-24+CH3O2H
15310000000000 | -0.51 | 6627 | C4H6CHO1-24+CH3O2H==>C4H7CHO1-2+CH3O2
# 'C4H7CO1-2<=>C4H71-2+CO 2.125E+22 -2.495 3.734E+04 !'
# | 'REV/ 1.500E+11 0.000 4.810E+03 /'
2.125e+22 | -2.495 | 37340 | C4H7CO1-2==>C4H71-2+CO
150000000000 | 0 | 4810 | C4H71-2+CO==>C4H7CO1-2
# 'C4H6CHO1-23<=>CH2CCHCH3+HCO 8.677E+15 -0.450 5.504E+04 !'
# | 'REV/ 1.000E+11 0.000 1.060E+04 /'
8677000000000000 | -0.45 | 55040 | C4H6CHO1-23==>CH2CCHCH3+HCO
100000000000 | 0 | 10600 | CH2CCHCH3+HCO==>C4H6CHO1-23
# 'C4H6CHO1-24<=>C2H4+CH2CCHO 6.403E+18 -1.700 4.109E+04 !'
# | 'REV/ 2.500E+11 0.000 8.600E+03 /'
6.403e+18 | -1.7 | 41090 | C4H6CHO1-24==>C2H4+CH2CCHO
250000000000 | 0 | 8600 | C2H4+CH2CCHO==>C4H6CHO1-24
# 'C4H7CHO2-2+OH<=>C4H7CO2-2+H2O 3.370E+12 0.000 -6.160E+02 !'
# | 'REV/ 5.586E+12 0.020 3.680E+04 /'
3370000000000 | 0 | -616 | C4H7CHO2-2+OH==>C4H7CO2-2+H2O
5586000000000 | 0.02 | 36800 | C4H7CO2-2+H2O==>C4H7CHO2-2+OH
# 'C4H7CHO2-2+OH<=>C4H6CHO2-21+H2O 8.420E+11 0.000 -7.810E+02 !'
# | 'REV/ 1.779E+14 -0.640 3.198E+04 /'
842000000000 | 0 | -781 | C4H7CHO2-2+OH==>C4H6CHO2-21+H2O
177900000000000 | -0.64 | 31980 | C4H6CHO2-21+H2O==>C4H7CHO2-2+OH
# 'C4H7CHO2-2+OH<=>C4H6CHO2-24+H2O 8.420E+11 0.000 -7.810E+02 !'
# | 'REV/ 1.779E+14 -0.640 3.198E+04 /'
842000000000 | 0 | -781 | C4H7CHO2-2+OH==>C4H6CHO2-24+H2O
177900000000000 | -0.64 | 31980 | C4H6CHO2-24+H2O==>C4H7CHO2-2+OH
# 'C4H7CHO2-2+OH<=>CH3CHO+CH3CHCHO 1.000E+11 0.000 0.000E+00 !'
# | 'REV/ 8.906E+07 2.140 1.348E+04 /'
100000000000 | 0 | 0 | C4H7CHO2-2+OH==>CH3CHO+CH3CHCHO
89060000 | 2.14 | 13480 | CH3CHO+CH3CHCHO==>C4H7CHO2-2+OH
# 'C4H7CHO2-2+HO2<=>C4H7CO2-2+H2O2 1.000E+12 0.000 1.192E+04 !'
# | 'REV/ 9.840E+12 -0.310 1.788E+04 /'
1000000000000 | 0 | 11920 | C4H7CHO2-2+HO2==>C4H7CO2-2+H2O2
9840000000000 | -0.31 | 17880 | C4H7CO2-2+H2O2==>C4H7CHO2-2+HO2
# 'C4H7CHO2-2+HO2<=>C4H6CHO2-21+H2O2 1.000E+04 2.550 1.550E+04 !'
# | 'REV/ 1.254E+07 1.580 1.680E+04 /'
10000 | 2.55 | 15500 | C4H7CHO2-2+HO2==>C4H6CHO2-21+H2O2
12540000 | 1.58 | 16800 | C4H6CHO2-21+H2O2==>C4H7CHO2-2+HO2
# 'C4H7CHO2-2+HO2<=>C4H6CHO2-24+H2O2 1.000E+04 2.550 1.550E+04 !'
# | 'REV/ 1.254E+07 1.580 1.680E+04 /'
10000 | 2.55 | 15500 | C4H7CHO2-2+HO2==>C4H6CHO2-24+H2O2
12540000 | 1.58 | 16800 | C4H6CHO2-24+H2O2==>C4H7CHO2-2+HO2
# 'C4H7CHO2-2+HO2<=>CH3CHO+C2H3CHO+OH 6.030E+09 0.000 7.949E+03 !'
# | 'REV/ 1.000E+00 0.000 0.000E+00 /'
6030000000 | 0 | 7949 | C4H7CHO2-2+HO2==>CH3CHO+C2H3CHO+OH
1 | 0 | 0 | CH3CHO+C2H3CHO+OH==>C4H7CHO2-2+HO2
# 'C4H7CHO2-2+CH3O2<=>C4H7CO2-2+CH3O2H 2.800E+12 0.000 1.360E+04 !'
# | 'REV/ 1.132E+14 -0.480 1.884E+04 /'
2800000000000 | 0 | 13600 | C4H7CHO2-2+CH3O2==>C4H7CO2-2+CH3O2H
113200000000000 | -0.48 | 18840 | C4H7CO2-2+CH3O2H==>C4H7CHO2-2+CH3O2
# 'C4H7CHO2-2+CH3O2<=>C4H6CHO2-21+CH3O2H 2.380E+04 2.550 1.649E+04 !'
# | 'REV/ 1.226E+08 1.400 1.707E+04 /'
23800 | 2.55 | 16490 | C4H7CHO2-2+CH3O2==>C4H6CHO2-21+CH3O2H
122600000 | 1.4 | 17070 | C4H6CHO2-21+CH3O2H==>C4H7CHO2-2+CH3O2
# 'C4H7CHO2-2+CH3O2<=>C4H6CHO2-24+CH3O2H 2.380E+04 2.550 1.649E+04 !'
# | 'REV/ 1.226E+08 1.400 1.707E+04 /'
23800 | 2.55 | 16490 | C4H7CHO2-2+CH3O2==>C4H6CHO2-24+CH3O2H
122600000 | 1.4 | 17070 | C4H6CHO2-24+CH3O2H==>C4H7CHO2-2+CH3O2
# 'C4H7CHO2-2+CH3O2<=>CH3CHO+CH3CHCO+CH3O 3.970E+11 0.000 1.705E+04 !'
# | 'REV/ 1.000E+00 0.000 0.000E+00 /'
397000000000 | 0 | 17050 | C4H7CHO2-2+CH3O2==>CH3CHO+CH3CHCO+CH3O
1 | 0 | 0 | CH3CHO+CH3CHCO+CH3O==>C4H7CHO2-2+CH3O2
# 'C4H7CO2-2<=>C4H72-2+CO 4.683E+20 -3.441 4.136E+04 !'
# | 'REV/ 1.500E+11 0.000 4.810E+03 /'
4.683e+20 | -3.441 | 41360 | C4H7CO2-2==>C4H72-2+CO
150000000000 | 0 | 4810 | C4H72-2+CO==>C4H7CO2-2
# 'C4H6CHO2-21<=>CH2CCHCH3+HCO 4.000E+14 0.000 1.330E+04 !'
# | 'REV/ 3.480E+10 0.590 1.382E+04 /'
400000000000000 | 0 | 13300 | C4H6CHO2-21==>CH2CCHCH3+HCO
34800000000 | 0.59 | 13820 | CH2CCHCH3+HCO==>C4H6CHO2-21
# 'C4H6CHO2-24<=>CH2CCHCH3+HCO 2.852E+14 -1.580 6.054E+04 !'
# | 'REV/ 8.000E+10 0.000 1.160E+04 /'
285200000000000 | -1.58 | 60540 | C4H6CHO2-24==>CH2CCHCH3+HCO
80000000000 | 0 | 11600 | CH2CCHCH3+HCO==>C4H6CHO2-24
# 'TC4H9COCH3+OH<=>TC4H9COCH2+H2O 5.100E+11 0.000 1.192E+03 !'
# | 'REV/ 6.148E+13 -0.690 2.766E+04 /'
510000000000 | 0 | 1192 | TC4H9COCH3+OH==>TC4H9COCH2+H2O
61480000000000 | -0.69 | 27660 | TC4H9COCH2+H2O==>TC4H9COCH3+OH
# 'TC4H9COCH3+OH<=>TC4H8COCH3+H2O 2.290E+08 1.530 7.750E+02 !'
# | 'REV/ 4.685E+07 1.520 2.021E+04 /'
229000000 | 1.53 | 775 | TC4H9COCH3+OH==>TC4H8COCH3+H2O
46850000 | 1.52 | 20210 | TC4H8COCH3+H2O==>TC4H9COCH3+OH
# 'TC4H9COCH3+HO2<=>TC4H9COCH2+H2O2 2.380E+04 2.550 1.550E+04 !'
# | 'REV/ 1.703E+07 1.530 1.050E+04 /'
23800 | 2.55 | 15500 | TC4H9COCH3+HO2==>TC4H9COCH2+H2O2
17030000 | 1.53 | 10500 | TC4H9COCH2+H2O2==>TC4H9COCH3+HO2
# 'TC4H9COCH3+HO2<=>TC4H8COCH3+H2O2 3.010E+04 2.550 1.550E+04 !'
# | 'REV/ 3.655E+04 2.220 3.472E+03 /'
30100 | 2.55 | 15500 | TC4H9COCH3+HO2==>TC4H8COCH3+H2O2
36550 | 2.22 | 3472 | TC4H8COCH3+H2O2==>TC4H9COCH3+HO2
# 'TC4H9COCH3+CH3O2<=>TC4H9COCH2+CH3O2H 3.010E+13 0.000 1.758E+04 !'
# | 'REV/ 8.851E+16 -1.190 1.186E+04 /'
30100000000000 | 0 | 17580 | TC4H9COCH3+CH3O2==>TC4H9COCH2+CH3O2H
88510000000000000 | -1.19 | 11860 | TC4H9COCH2+CH3O2H==>TC4H9COCH3+CH3O2
# 'TC4H9COCH3+CH3O2<=>TC4H8COCH3+CH3O2H 3.010E+04 2.550 1.550E+04 !'
# | 'REV/ 1.502E+05 2.040 2.752E+03 /'
30100 | 2.55 | 15500 | TC4H9COCH3+CH3O2==>TC4H8COCH3+CH3O2H
150200 | 2.04 | 2752 | TC4H8COCH3+CH3O2H==>TC4H9COCH3+CH3O2
# 'TC4H9COCH2<=>TC4H9+CH2CO 1.519E+19 -1.740 3.677E+04 !'
# | 'REV/ 8.000E+10 0.000 9.600E+03 /'
1.519e+19 | -1.74 | 36770 | TC4H9COCH2==>TC4H9+CH2CO
80000000000 | 0 | 9600 | TC4H9+CH2CO==>TC4H9COCH2
# 'TC4H8COCH3<=>IC4H8+CH3CO 1.384E+22 -2.630 2.745E+04 !'
# | 'REV/ 8.000E+10 0.000 1.060E+04 /'
1.384e+22 | -2.63 | 27450 | TC4H8COCH3==>IC4H8+CH3CO
80000000000 | 0 | 10600 | IC4H8+CH3CO==>TC4H8COCH3
# 'CH2CCHO+OH<=>CH3CO+HCO 1.000E+12 0.000 0.000E+00 !'
# | 'REV/ 1.255E+10 0.500 3.931E+04 /'
1000000000000 | 0 | 0 | CH2CCHO+OH==>CH3CO+HCO
12550000000 | 0.5 | 39310 | CH3CO+HCO==>CH2CCHO+OH
# 'CH2CCHO+HO2<=>CH2CO+HCO+OH 6.030E+09 0.000 7.949E+03 !'
# | 'REV/ 0.000E+00 0.000 0.000E+00 /'
6030000000 | 0 | 7949 | CH2CCHO+HO2==>CH2CO+HCO+OH
#0 | 0 | 0 | CH2CO+HCO+OH==>CH2CCHO+HO2
# 'CH2CCHO+CH3O2<=>CH2CO+HCO+CH3O 3.970E+11 0.000 1.705E+04 !'
# | 'REV/ 0.000E+00 0.000 0.000E+00 /'
397000000000 | 0 | 17050 | CH2CCHO+CH3O2==>CH2CO+HCO+CH3O
#0 | 0 | 0 | CH2CO+HCO+CH3O==>CH2CCHO+CH3O2
# 'IC3H6CHCHO+OH<=>IC3H6CHCO+H2O 3.370E+12 0.000 -6.160E+02 !'
# | 'REV/ 5.784E+12 0.010 3.681E+04 /'
3370000000000 | 0 | -616 | IC3H6CHCHO+OH==>IC3H6CHCO+H2O
5784000000000 | 0.01 | 36810 | IC3H6CHCO+H2O==>IC3H6CHCHO+OH
# 'IC3H6CHCHO+OH<=>AC3H5CHCHO+H2O 1.530E+08 1.530 8.775E+03 !'
# | 'REV/ 1.907E+10 0.970 4.149E+04 /'
153000000 | 1.53 | 8775 | IC3H6CHCHO+OH==>AC3H5CHCHO+H2O
19070000000 | 0.97 | 41490 | AC3H5CHCHO+H2O==>IC3H6CHCHO+OH
# 'IC3H6CHCHO+OH<=>TC3H6CHO+CH2O 1.000E+11 0.000 0.000E+00 !'
# | 'REV/ 1.394E+11 0.110 1.608E+04 /'
100000000000 | 0 | 0 | IC3H6CHCHO+OH==>TC3H6CHO+CH2O
139400000000 | 0.11 | 16080 | TC3H6CHO+CH2O==>IC3H6CHCHO+OH
# 'NEOC7H16<=>NC7H15+H 2.016E+17 -0.358 1.012E+05 !'
# | 'REV/ 3.610E+13 0.000 0.000E+00 /'
2.016e+17 | -0.358 | 101200 | NEOC7H16==>NC7H15+H
36100000000000 | 0 | 0 | NC7H15+H==>NEOC7H16
# 'NEOC7H16<=>OC7H15+H 1.041E+18 -0.704 9.871E+04 !'
# | 'REV/ 3.610E+13 0.000 0.000E+00 /'
1.041e+18 | -0.704 | 98710 | NEOC7H16==>OC7H15+H
36100000000000 | 0 | 0 | OC7H15+H==>NEOC7H16
# 'NEOC7H16<=>PC7H15+H 1.041E+18 -0.704 9.871E+04 !'
# | 'REV/ 3.610E+13 0.000 0.000E+00 /'
1.041e+18 | -0.704 | 98710 | NEOC7H16==>PC7H15+H
36100000000000 | 0 | 0 | PC7H15+H==>NEOC7H16
# 'NEOC7H16<=>QC7H15+H 6.730E+16 -0.358 1.012E+05 !'
# | 'REV/ 3.610E+13 0.000 0.000E+00 /'
67300000000000000 | -0.358 | 101200 | NEOC7H16==>QC7H15+H
36100000000000 | 0 | 0 | QC7H15+H==>NEOC7H16
# 'NEOC7H16<=>BC6H13+CH3 4.752E+26 -2.822 8.784E+04 !'
# | 'REV/ 4.000E+12 0.000 -5.960E+02 /'
4.752e+26 | -2.822 | 87840 | NEOC7H16==>BC6H13+CH3
4000000000000 | 0 | -596 | BC6H13+CH3==>NEOC7H16
# 'NEOC7H16<=>HC6H13+CH3 1.749E+22 -1.792 8.928E+04 !'
# | 'REV/ 4.000E+12 0.000 -5.960E+02 /'
1.749e+22 | -1.792 | 89280 | NEOC7H16==>HC6H13+CH3
4000000000000 | 0 | -596 | HC6H13+CH3==>NEOC7H16
# 'NEOC7H16<=>NEOC5H11+C2H5 5.100E+19 -0.872 8.703E+04 !'
# | 'REV/ 4.000E+12 0.000 -5.960E+02 /'
5.1e+19 | -0.872 | 87030 | NEOC7H16==>NEOC5H11+C2H5
4000000000000 | 0 | -596 | NEOC5H11+C2H5==>NEOC7H16
# 'NEOC7H16<=>TC4H9+NC3H7 1.069E+28 -3.166 8.726E+04 !'
# | 'REV/ 4.000E+12 0.000 -5.960E+02 /'
1.069e+28 | -3.166 | 87260 | NEOC7H16==>TC4H9+NC3H7
4000000000000 | 0 | -596 | TC4H9+NC3H7==>NEOC7H16
# 'NEOC7H16+H<=>NC7H15+H2 9.788E+05 2.768 8.147E+03 !'
# | 'REV/ 6.998E+01 3.402 1.049E+04 /'
978800 | 2.768 | 8147 | NEOC7H16+H==>NC7H15+H2
69.98 | 3.402 | 10490 | NC7H15+H2==>NEOC7H16+H
# 'NEOC7H16+H<=>OC7H15+H2 1.300E+06 2.400 4.471E+03 !'
# | 'REV/ 1.799E+01 3.380 9.324E+03 /'
1300000 | 2.4 | 4471 | NEOC7H16+H==>OC7H15+H2
17.99 | 3.38 | 9324 | OC7H15+H2==>NEOC7H16+H
# 'NEOC7H16+H<=>PC7H15+H2 1.300E+06 2.400 4.471E+03 !'
# | 'REV/ 1.799E+01 3.380 9.324E+03 /'
1300000 | 2.4 | 4471 | NEOC7H16+H==>PC7H15+H2
17.99 | 3.38 | 9324 | PC7H15+H2==>NEOC7H16+H
# 'NEOC7H16+H<=>QC7H15+H2 9.400E+04 2.750 6.280E+03 !'
# | 'REV/ 2.013E+01 3.384 8.621E+03 /'
94000 | 2.75 | 6280 | NEOC7H16+H==>QC7H15+H2
20.13 | 3.384 | 8621 | QC7H15+H2==>NEOC7H16+H
# 'NEOC7H16+CH3<=>NC7H15+CH4 1.356E+00 3.650 7.154E+03 !'
# | 'REV/ 8.848E-02 3.838 1.104E+04 /'
1.356 | 3.65 | 7154 | NEOC7H16+CH3==>NC7H15+CH4
0.08848 | 3.838 | 11040 | NC7H15+CH4==>NEOC7H16+CH3
# 'NEOC7H16+CH3<=>OC7H15+CH4 8.400E+04 2.133 7.574E+03 !'
# | 'REV/ 1.061E+03 2.667 1.397E+04 /'
84000 | 2.133 | 7574 | NEOC7H16+CH3==>OC7H15+CH4
1061 | 2.667 | 13970 | OC7H15+CH4==>NEOC7H16+CH3
# 'NEOC7H16+CH3<=>PC7H15+CH4 8.400E+04 2.133 7.574E+03 !'
# | 'REV/ 1.061E+03 2.667 1.397E+04 /'
84000 | 2.133 | 7574 | NEOC7H16+CH3==>PC7H15+CH4
1061 | 2.667 | 13970 | PC7H15+CH4==>NEOC7H16+CH3
# 'NEOC7H16+CH3<=>QC7H15+CH4 4.520E-01 3.650 7.154E+03 !'
# | 'REV/ 8.836E-02 3.838 1.104E+04 /'
0.452 | 3.65 | 7154 | NEOC7H16+CH3==>QC7H15+CH4
0.08836 | 3.838 | 11040 | QC7H15+CH4==>NEOC7H16+CH3
# 'NEOC7H16+C2H5<=>NC7H15+C2H6 1.500E+11 0.000 1.340E+04 !'
# | 'REV/ 3.200E+11 0.000 1.230E+04 /'
150000000000 | 0 | 13400 | NEOC7H16+C2H5==>NC7H15+C2H6
320000000000 | 0 | 12300 | NC7H15+C2H6==>NEOC7H16+C2H5
# 'NEOC7H16+C2H5<=>OC7H15+C2H6 5.000E+10 0.000 1.040E+04 !'
# | 'REV/ 1.000E+11 0.000 1.290E+04 /'
50000000000 | 0 | 10400 | NEOC7H16+C2H5==>OC7H15+C2H6
100000000000 | 0 | 12900 | OC7H15+C2H6==>NEOC7H16+C2H5
# 'NEOC7H16+C2H5<=>PC7H15+C2H6 5.000E+10 0.000 1.040E+04 !'
# | 'REV/ 1.000E+11 0.000 1.290E+04 /'
50000000000 | 0 | 10400 | NEOC7H16+C2H5==>PC7H15+C2H6
100000000000 | 0 | 12900 | PC7H15+C2H6==>NEOC7H16+C2H5
# 'NEOC7H16+C2H5<=>QC7H15+C2H6 5.000E+10 0.000 1.340E+04 !'
# | 'REV/ 3.200E+11 0.000 1.230E+04 /'
50000000000 | 0 | 13400 | NEOC7H16+C2H5==>QC7H15+C2H6
320000000000 | 0 | 12300 | QC7H15+C2H6==>NEOC7H16+C2H5
# 'NEOC7H16+NC7H15<=>OC7H15+NEOC7H16 5.000E+10 0.000 1.040E+04 !'
# | 'REV/ 2.250E+11 0.000 1.230E+04 /'
50000000000 | 0 | 10400 | NEOC7H16+NC7H15==>OC7H15+NEOC7H16
225000000000 | 0 | 12300 | OC7H15+NEOC7H16==>NEOC7H16+NC7H15
# 'NEOC7H16+NC7H15<=>PC7H15+NEOC7H16 5.000E+10 0.000 1.040E+04 !'
# | 'REV/ 2.250E+11 0.000 1.230E+04 /'
50000000000 | 0 | 10400 | NEOC7H16+NC7H15==>PC7H15+NEOC7H16
225000000000 | 0 | 12300 | PC7H15+NEOC7H16==>NEOC7H16+NC7H15
# 'NEOC7H16+NC7H15<=>QC7H15+NEOC7H16 7.500E+10 0.000 1.230E+04 !'
# | 'REV/ 2.250E+11 0.000 1.230E+04 /'
75000000000 | 0 | 12300 | NEOC7H16+NC7H15==>QC7H15+NEOC7H16
225000000000 | 0 | 12300 | QC7H15+NEOC7H16==>NEOC7H16+NC7H15
# 'NEOC7H16+OC7H15<=>PC7H15+NEOC7H16 5.000E+10 0.000 1.040E+04 !'
# | 'REV/ 5.000E+10 0.000 1.040E+04 /'
50000000000 | 0 | 10400 | NEOC7H16+OC7H15==>PC7H15+NEOC7H16
50000000000 | 0 | 10400 | PC7H15+NEOC7H16==>NEOC7H16+OC7H15
# 'NEOC7H16+OC7H15<=>QC7H15+NEOC7H16 7.500E+10 0.000 1.230E+04 !'
# | 'REV/ 5.000E+10 0.000 1.040E+04 /'
75000000000 | 0 | 12300 | NEOC7H16+OC7H15==>QC7H15+NEOC7H16
50000000000 | 0 | 10400 | QC7H15+NEOC7H16==>NEOC7H16+OC7H15
# 'NEOC7H16+PC7H15<=>QC7H15+NEOC7H16 7.500E+10 0.000 1.230E+04 !'
# | 'REV/ 5.000E+10 0.000 1.040E+04 /'
75000000000 | 0 | 12300 | NEOC7H16+PC7H15==>QC7H15+NEOC7H16
50000000000 | 0 | 10400 | QC7H15+NEOC7H16==>NEOC7H16+PC7H15
# 'NEOC7H16+O<=>NC7H15+OH 4.046E+07 2.034 5.136E+03 !'
# | 'REV/ 1.518E+03 2.648 6.065E+03 /'
40460000 | 2.034 | 5136 | NEOC7H16+O==>NC7H15+OH
1518 | 2.648 | 6065 | NC7H15+OH==>NEOC7H16+O
# 'NEOC7H16+O<=>OC7H15+OH 5.946E+05 2.439 2.846E+03 !'
# | 'REV/ 4.320E+00 3.399 6.287E+03 /'
594600 | 2.439 | 2846 | NEOC7H16+O==>OC7H15+OH
4.32 | 3.399 | 6287 | OC7H15+OH==>NEOC7H16+O
# 'NEOC7H16+O<=>PC7H15+OH 5.946E+05 2.439 2.846E+03 !'
# | 'REV/ 4.320E+00 3.399 6.287E+03 /'
594600 | 2.439 | 2846 | NEOC7H16+O==>PC7H15+OH
4.32 | 3.399 | 6287 | PC7H15+OH==>NEOC7H16+O
# 'NEOC7H16+O<=>QC7H15+OH 1.046E+06 2.424 4.766E+03 !'
# | 'REV/ 1.176E+02 3.038 5.695E+03 /'
1046000 | 2.424 | 4766 | NEOC7H16+O==>QC7H15+OH
117.6 | 3.038 | 5695 | QC7H15+OH==>NEOC7H16+O
# 'NEOC7H16+OH<=>NC7H15+H2O 2.372E+07 1.800 2.981E+02 !'
# | 'REV/ 1.804E+04 2.328 1.753E+04 /'
23720000 | 1.8 | 298.1 | NEOC7H16+OH==>NC7H15+H2O
18040 | 2.328 | 17530 | NC7H15+H2O==>NEOC7H16+OH
# 'NEOC7H16+OH<=>OC7H15+H2O 4.680E+07 1.610 -3.500E+01 !'
# | 'REV/ 6.893E+03 2.484 1.971E+04 /'
46800000 | 1.61 | -35 | NEOC7H16+OH==>OC7H15+H2O
6893 | 2.484 | 19710 | OC7H15+H2O==>NEOC7H16+OH
# 'NEOC7H16+OH<=>PC7H15+H2O 4.680E+07 1.610 -3.500E+01 !'
# | 'REV/ 6.893E+03 2.484 1.971E+04 /'
46800000 | 1.61 | -35 | NEOC7H16+OH==>PC7H15+H2O
6893 | 2.484 | 19710 | PC7H15+H2O==>NEOC7H16+OH
# 'NEOC7H16+OH<=>QC7H15+H2O 5.270E+09 0.970 1.586E+03 !'
# | 'REV/ 1.201E+07 1.498 1.882E+04 /'
5270000000 | 0.97 | 1586 | NEOC7H16+OH==>QC7H15+H2O
12010000 | 1.498 | 18820 | QC7H15+H2O==>NEOC7H16+OH
# 'NEOC7H16+HO2<=>NC7H15+H2O2 8.100E+04 2.500 1.668E+04 !'
# | 'REV/ 3.352E+03 2.439 3.021E+03 /'
81000 | 2.5 | 16680 | NEOC7H16+HO2==>NC7H15+H2O2
3352 | 2.439 | 3021 | NC7H15+H2O2==>NEOC7H16+HO2
# 'NEOC7H16+HO2<=>OC7H15+H2O2 5.880E+04 2.500 1.486E+04 !'
# | 'REV/ 4.711E+02 2.785 3.715E+03 /'
58800 | 2.5 | 14860 | NEOC7H16+HO2==>OC7H15+H2O2
471.1 | 2.785 | 3715 | OC7H15+H2O2==>NEOC7H16+HO2
# 'NEOC7H16+HO2<=>PC7H15+H2O2 5.880E+04 2.500 1.486E+04 !'
# | 'REV/ 4.711E+02 2.785 3.715E+03 /'
58800 | 2.5 | 14860 | NEOC7H16+HO2==>PC7H15+H2O2
471.1 | 2.785 | 3715 | PC7H15+H2O2==>NEOC7H16+HO2
# 'NEOC7H16+HO2<=>QC7H15+H2O2 4.050E+04 2.500 1.669E+04 !'
# | 'REV/ 5.021E+03 2.439 3.031E+03 /'
40500 | 2.5 | 16690 | NEOC7H16+HO2==>QC7H15+H2O2
5021 | 2.439 | 3031 | QC7H15+H2O2==>NEOC7H16+HO2
# 'NEOC7H16+CH3O<=>NC7H15+CH3OH 4.800E+11 0.000 7.000E+03 !'
# | 'REV/ 1.200E+10 0.000 9.200E+03 /'
480000000000 | 0 | 7000 | NEOC7H16+CH3O==>NC7H15+CH3OH
12000000000 | 0 | 9200 | NC7H15+CH3OH==>NEOC7H16+CH3O
# 'NEOC7H16+CH3O<=>OC7H15+CH3OH 1.100E+11 0.000 5.000E+03 !'
# | 'REV/ 8.900E+09 0.000 7.200E+03 /'
110000000000 | 0 | 5000 | NEOC7H16+CH3O==>OC7H15+CH3OH
8900000000 | 0 | 7200 | OC7H15+CH3OH==>NEOC7H16+CH3O
# 'NEOC7H16+CH3O<=>PC7H15+CH3OH 1.100E+11 0.000 5.000E+03 !'
# | 'REV/ 8.900E+09 0.000 7.200E+03 /'
110000000000 | 0 | 5000 | NEOC7H16+CH3O==>PC7H15+CH3OH
8900000000 | 0 | 7200 | PC7H15+CH3OH==>NEOC7H16+CH3O
# 'NEOC7H16+CH3O<=>QC7H15+CH3OH 1.600E+11 0.000 7.000E+03 !'
# | 'REV/ 1.200E+10 0.000 9.200E+03 /'
160000000000 | 0 | 7000 | NEOC7H16+CH3O==>QC7H15+CH3OH
12000000000 | 0 | 9200 | QC7H15+CH3OH==>NEOC7H16+CH3O
# 'NEOC7H16+O2<=>NC7H15+HO2 6.300E+13 0.000 5.280E+04 !'
# | 'REV/ 2.363E+10 0.286 4.570E+02 /'
63000000000000 | 0 | 52800 | NEOC7H16+O2==>NC7H15+HO2
23630000000 | 0.286 | 457 | NC7H15+HO2==>NEOC7H16+O2
# 'NEOC7H16+O2<=>OC7H15+HO2 1.400E+13 0.000 5.016E+04 !'
# | 'REV/ 1.017E+09 0.632 3.190E+02 /'
14000000000000 | 0 | 50160 | NEOC7H16+O2==>OC7H15+HO2
1017000000 | 0.632 | 319 | OC7H15+HO2==>NEOC7H16+O2
# 'NEOC7H16+O2<=>PC7H15+HO2 1.400E+13 0.000 5.016E+04 !'
# | 'REV/ 1.017E+09 0.632 3.190E+02 /'
14000000000000 | 0 | 50160 | NEOC7H16+O2==>PC7H15+HO2
1017000000 | 0.632 | 319 | PC7H15+HO2==>NEOC7H16+O2
# 'NEOC7H16+O2<=>QC7H15+HO2 2.100E+13 0.000 5.280E+04 !'
# | 'REV/ 2.360E+10 0.286 4.570E+02 /'
21000000000000 | 0 | 52800 | NEOC7H16+O2==>QC7H15+HO2
23600000000 | 0.286 | 457 | QC7H15+HO2==>NEOC7H16+O2
# 'NEOC7H16+C2H3<=>NC7H15+C2H4 1.500E+12 0.000 1.800E+04 !'
# | 'REV/ 2.600E+12 0.000 2.540E+04 /'
1500000000000 | 0 | 18000 | NEOC7H16+C2H3==>NC7H15+C2H4
2600000000000 | 0 | 25400 | NC7H15+C2H4==>NEOC7H16+C2H3
# 'NEOC7H16+C2H3<=>OC7H15+C2H4 4.000E+11 0.000 1.680E+04 !'
# | 'REV/ 2.000E+12 0.000 2.420E+04 /'
400000000000 | 0 | 16800 | NEOC7H16+C2H3==>OC7H15+C2H4
2000000000000 | 0 | 24200 | OC7H15+C2H4==>NEOC7H16+C2H3
# 'NEOC7H16+C2H3<=>PC7H15+C2H4 4.000E+11 0.000 1.680E+04 !'
# | 'REV/ 2.000E+12 0.000 2.420E+04 /'
400000000000 | 0 | 16800 | NEOC7H16+C2H3==>PC7H15+C2H4
2000000000000 | 0 | 24200 | PC7H15+C2H4==>NEOC7H16+C2H3
# 'NEOC7H16+C2H3<=>QC7H15+C2H4 5.000E+11 0.000 1.800E+04 !'
# | 'REV/ 2.600E+12 0.000 2.540E+04 /'
500000000000 | 0 | 18000 | NEOC7H16+C2H3==>QC7H15+C2H4
2600000000000 | 0 | 25400 | QC7H15+C2H4==>NEOC7H16+C2H3
# 'NEOC7H16+CH3O2<=>NC7H15+CH3O2H 8.100E+04 2.500 1.668E+04 !'
# | 'REV/ 6.521E+04 1.994 1.426E+03 /'
81000 | 2.5 | 16680 | NEOC7H16+CH3O2==>NC7H15+CH3O2H
65210 | 1.994 | 1426 | NC7H15+CH3O2H==>NEOC7H16+CH3O2
# 'NEOC7H16+CH3O2<=>OC7H15+CH3O2H 5.880E+04 2.500 1.486E+04 !'
# | 'REV/ 9.166E+03 2.340 2.120E+03 /'
58800 | 2.5 | 14860 | NEOC7H16+CH3O2==>OC7H15+CH3O2H
9166 | 2.34 | 2120 | OC7H15+CH3O2H==>NEOC7H16+CH3O2
# 'NEOC7H16+CH3O2<=>PC7H15+CH3O2H 5.880E+04 2.500 1.486E+04 !'
# | 'REV/ 9.166E+03 2.340 2.120E+03 /'
58800 | 2.5 | 14860 | NEOC7H16+CH3O2==>PC7H15+CH3O2H
9166 | 2.34 | 2120 | PC7H15+CH3O2H==>NEOC7H16+CH3O2
# 'NEOC7H16+CH3O2<=>QC7H15+CH3O2H 4.050E+04 2.500 1.669E+04 !'
# | 'REV/ 9.768E+04 1.994 1.436E+03 /'
40500 | 2.5 | 16690 | NEOC7H16+CH3O2==>QC7H15+CH3O2H
97680 | 1.994 | 1436 | QC7H15+CH3O2H==>NEOC7H16+CH3O2
# 'NEOC7H16+NC7H15O2<=>NC7H15+NC7H15O2H 2.520E+13 0.000 2.043E+04 !'
# | 'REV/ 1.440E+10 0.000 1.500E+04 /'
25200000000000 | 0 | 20430 | NEOC7H16+NC7H15O2==>NC7H15+NC7H15O2H
14400000000 | 0 | 15000 | NC7H15+NC7H15O2H==>NEOC7H16+NC7H15O2
# 'NEOC7H16+OC7H15O2<=>NC7H15+OC7H15O2H 2.520E+13 0.000 2.043E+04 !'
# | 'REV/ 1.440E+10 0.000 1.500E+04 /'
25200000000000 | 0 | 20430 | NEOC7H16+OC7H15O2==>NC7H15+OC7H15O2H
14400000000 | 0 | 15000 | NC7H15+OC7H15O2H==>NEOC7H16+OC7H15O2
# 'NEOC7H16+PC7H15O2<=>NC7H15+PC7H15O2H 2.520E+13 0.000 2.043E+04 !'
# | 'REV/ 1.440E+10 0.000 1.500E+04 /'
25200000000000 | 0 | 20430 | NEOC7H16+PC7H15O2==>NC7H15+PC7H15O2H
14400000000 | 0 | 15000 | NC7H15+PC7H15O2H==>NEOC7H16+PC7H15O2
# 'NEOC7H16+QC7H15O2<=>NC7H15+QC7H15O2H 2.520E+13 0.000 2.043E+04 !'
# | 'REV/ 1.440E+10 0.000 1.500E+04 /'
25200000000000 | 0 | 20430 | NEOC7H16+QC7H15O2==>NC7H15+QC7H15O2H
14400000000 | 0 | 15000 | NC7H15+QC7H15O2H==>NEOC7H16+QC7H15O2
# 'NEOC7H16+NC7H15O2<=>OC7H15+NC7H15O2H 5.600E+12 0.000 1.770E+04 !'
# | 'REV/ 1.440E+10 0.000 1.500E+04 /'
5600000000000 | 0 | 17700 | NEOC7H16+NC7H15O2==>OC7H15+NC7H15O2H
14400000000 | 0 | 15000 | OC7H15+NC7H15O2H==>NEOC7H16+NC7H15O2
# 'NEOC7H16+OC7H15O2<=>OC7H15+OC7H15O2H 5.600E+12 0.000 1.770E+04 !'
# | 'REV/ 1.440E+10 0.000 1.500E+04 /'
5600000000000 | 0 | 17700 | NEOC7H16+OC7H15O2==>OC7H15+OC7H15O2H
14400000000 | 0 | 15000 | OC7H15+OC7H15O2H==>NEOC7H16+OC7H15O2
# 'NEOC7H16+PC7H15O2<=>OC7H15+PC7H15O2H 5.600E+12 0.000 1.770E+04 !'
# | 'REV/ 1.440E+10 0.000 1.500E+04 /'
5600000000000 | 0 | 17700 | NEOC7H16+PC7H15O2==>OC7H15+PC7H15O2H
14400000000 | 0 | 15000 | OC7H15+PC7H15O2H==>NEOC7H16+PC7H15O2
# 'NEOC7H16+QC7H15O2<=>OC7H15+QC7H15O2H 5.600E+12 0.000 1.770E+04 !'
# | 'REV/ 1.440E+10 0.000 1.500E+04 /'
5600000000000 | 0 | 17700 | NEOC7H16+QC7H15O2==>OC7H15+QC7H15O2H
14400000000 | 0 | 15000 | OC7H15+QC7H15O2H==>NEOC7H16+QC7H15O2
# 'NEOC7H16+NC7H15O2<=>PC7H15+NC7H15O2H 5.600E+12 0.000 1.770E+04 !'
# | 'REV/ 1.440E+10 0.000 1.500E+04 /'
5600000000000 | 0 | 17700 | NEOC7H16+NC7H15O2==>PC7H15+NC7H15O2H
14400000000 | 0 | 15000 | PC7H15+NC7H15O2H==>NEOC7H16+NC7H15O2
# 'NEOC7H16+OC7H15O2<=>PC7H15+OC7H15O2H 5.600E+12 0.000 1.770E+04 !'
# | 'REV/ 1.440E+10 0.000 1.500E+04 /'
5600000000000 | 0 | 17700 | NEOC7H16+OC7H15O2==>PC7H15+OC7H15O2H
14400000000 | 0 | 15000 | PC7H15+OC7H15O2H==>NEOC7H16+OC7H15O2
# 'NEOC7H16+PC7H15O2<=>PC7H15+PC7H15O2H 5.600E+12 0.000 1.770E+04 !'
# | 'REV/ 1.440E+10 0.000 1.500E+04 /'
5600000000000 | 0 | 17700 | NEOC7H16+PC7H15O2==>PC7H15+PC7H15O2H
14400000000 | 0 | 15000 | PC7H15+PC7H15O2H==>NEOC7H16+PC7H15O2
# 'NEOC7H16+QC7H15O2<=>PC7H15+QC7H15O2H 5.600E+12 0.000 1.770E+04 !'
# | 'REV/ 1.440E+10 0.000 1.500E+04 /'
5600000000000 | 0 | 17700 | NEOC7H16+QC7H15O2==>PC7H15+QC7H15O2H
14400000000 | 0 | 15000 | PC7H15+QC7H15O2H==>NEOC7H16+QC7H15O2
# 'NEOC7H16+NC7H15O2<=>QC7H15+NC7H15O2H 8.400E+12 0.000 2.043E+04 !'
# | 'REV/ 1.440E+10 0.000 1.500E+04 /'
8400000000000 | 0 | 20430 | NEOC7H16+NC7H15O2==>QC7H15+NC7H15O2H
14400000000 | 0 | 15000 | QC7H15+NC7H15O2H==>NEOC7H16+NC7H15O2
# 'NEOC7H16+OC7H15O2<=>QC7H15+OC7H15O2H 8.400E+12 0.000 2.043E+04 !'
# | 'REV/ 1.440E+10 0.000 1.500E+04 /'
8400000000000 | 0 | 20430 | NEOC7H16+OC7H15O2==>QC7H15+OC7H15O2H
14400000000 | 0 | 15000 | QC7H15+OC7H15O2H==>NEOC7H16+OC7H15O2
# 'NEOC7H16+PC7H15O2<=>QC7H15+PC7H15O2H 8.400E+12 0.000 2.043E+04 !'
# | 'REV/ 1.440E+10 0.000 1.500E+04 /'
8400000000000 | 0 | 20430 | NEOC7H16+PC7H15O2==>QC7H15+PC7H15O2H
14400000000 | 0 | 15000 | QC7H15+PC7H15O2H==>NEOC7H16+PC7H15O2
# 'NEOC7H16+QC7H15O2<=>QC7H15+QC7H15O2H 8.400E+12 0.000 2.043E+04 !'
# | 'REV/ 1.440E+10 0.000 1.500E+04 /'
8400000000000 | 0 | 20430 | NEOC7H16+QC7H15O2==>QC7H15+QC7H15O2H
14400000000 | 0 | 15000 | QC7H15+QC7H15O2H==>NEOC7H16+QC7H15O2
# 'NEOC7H16+O2CHO<=>NC7H15+HO2CHO 2.520E+13 0.000 2.044E+04 !'
# | 'REV/ 5.743E+02 2.300 3.066E+03 /'
25200000000000 | 0 | 20440 | NEOC7H16+O2CHO==>NC7H15+HO2CHO
574.3 | 2.3 | 3066 | NC7H15+HO2CHO==>NEOC7H16+O2CHO
# 'NEOC7H16+O2CHO<=>OC7H15+HO2CHO 5.600E+12 0.000 1.769E+04 !'
# | 'REV/ 2.471E+01 2.640 2.829E+03 /'
5600000000000 | 0 | 17690 | NEOC7H16+O2CHO==>OC7H15+HO2CHO
24.71 | 2.64 | 2829 | OC7H15+HO2CHO==>NEOC7H16+O2CHO
# 'NEOC7H16+O2CHO<=>PC7H15+HO2CHO 5.600E+12 0.000 1.769E+04 !'
# | 'REV/ 2.471E+01 2.640 2.829E+03 /'
5600000000000 | 0 | 17690 | NEOC7H16+O2CHO==>PC7H15+HO2CHO
24.71 | 2.64 | 2829 | PC7H15+HO2CHO==>NEOC7H16+O2CHO
# 'NEOC7H16+O2CHO<=>QC7H15+HO2CHO 8.400E+12 0.000 2.044E+04 !'
# | 'REV/ 5.735E+02 2.300 3.066E+03 /'
8400000000000 | 0 | 20440 | NEOC7H16+O2CHO==>QC7H15+HO2CHO
573.5 | 2.3 | 3066 | QC7H15+HO2CHO==>NEOC7H16+O2CHO
# 'NC7H15<=>IC4H8+NC3H7 7.638E+22 -2.615 3.257E+04 !'
# | 'REV/ 1.500E+11 0.000 1.060E+04 /'
7.638e+22 | -2.615 | 32570 | NC7H15==>IC4H8+NC3H7
150000000000 | 0 | 10600 | IC4H8+NC3H7==>NC7H15
# 'NC7H15<=>AC6H12+CH3 1.250E+21 -2.183 3.428E+04 !'
# | 'REV/ 1.500E+11 0.000 1.060E+04 /'
1.25e+21 | -2.183 | 34280 | NC7H15==>AC6H12+CH3
150000000000 | 0 | 10600 | AC6H12+CH3==>NC7H15
# 'OC7H15<=>BC6H12+CH3 4.955E+20 -2.013 3.392E+04 !'
# | 'REV/ 1.500E+11 0.000 1.060E+04 /'
4.955e+20 | -2.013 | 33920 | OC7H15==>BC6H12+CH3
150000000000 | 0 | 10600 | BC6H12+CH3==>OC7H15
# 'OC7H15<=>NEOC6H12+CH3 2.373E+17 -1.354 3.250E+04 !'
# | 'REV/ 1.500E+11 0.000 7.200E+03 /'
2.373e+17 | -1.354 | 32500 | OC7H15==>NEOC6H12+CH3
150000000000 | 0 | 7200 | NEOC6H12+CH3==>OC7H15
# 'OC7H15<=>OC7H14+H 3.331E+13 -0.086 3.626E+04 !'
# | 'REV/ 2.600E+13 0.000 2.500E+03 /'
33310000000000 | -0.086 | 36260 | OC7H15==>OC7H14+H
26000000000000 | 0 | 2500 | OC7H14+H==>OC7H15
# 'PC7H15<=>TC4H9+C3H6 2.308E+23 -2.801 2.934E+04 !'
# | 'REV/ 1.500E+11 0.000 7.200E+03 /'
2.308e+23 | -2.801 | 29340 | PC7H15==>TC4H9+C3H6
150000000000 | 0 | 7200 | TC4H9+C3H6==>PC7H15
# 'PC7H15<=>PC7H14+H 1.528E+13 0.097 3.681E+04 !'
# | 'REV/ 2.600E+13 0.000 1.200E+03 /'
15280000000000 | 0.097 | 36810 | PC7H15==>PC7H14+H
26000000000000 | 0 | 1200 | PC7H14+H==>PC7H15
# 'PC7H15<=>OC7H14+H 1.281E+13 -0.086 3.626E+04 !'
# | 'REV/ 1.000E+13 0.000 2.500E+03 /'
12810000000000 | -0.086 | 36260 | PC7H15==>OC7H14+H
10000000000000 | 0 | 2500 | OC7H14+H==>PC7H15
# 'QC7H15<=>C2H4+NEOC5H11 4.061E+15 -0.634 2.910E+04 !'
# | 'REV/ 3.300E+11 0.000 7.200E+03 /'
4061000000000000 | -0.634 | 29100 | QC7H15==>C2H4+NEOC5H11
330000000000 | 0 | 7200 | C2H4+NEOC5H11==>QC7H15
# 'QC7H15<=>PC7H14+H 2.364E+14 -0.249 3.560E+04 !'
# | 'REV/ 2.600E+13 0.000 2.500E+03 /'
236400000000000 | -0.249 | 35600 | QC7H15==>PC7H14+H
26000000000000 | 0 | 2500 | PC7H14+H==>QC7H15
# 'OC7H15+O2<=>OC7H14+HO2 3.000E-29 0.000 3.000E+03 !'
# | 'REV/ 2.000E-29 0.000 1.750E+04 /'
3e-29 | 0 | 3000 | OC7H15+O2==>OC7H14+HO2
2e-29 | 0 | 17500 | OC7H14+HO2==>OC7H15+O2
# 'PC7H15+O2<=>OC7H14+HO2 3.000E-29 0.000 3.000E+03 !'
# | 'REV/ 2.000E-29 0.000 1.750E+04 /'
3e-29 | 0 | 3000 | PC7H15+O2==>OC7H14+HO2
2e-29 | 0 | 17500 | OC7H14+HO2==>PC7H15+O2
# 'PC7H15+O2<=>PC7H14+HO2 4.500E-29 0.000 5.020E+03 !'
# | 'REV/ 2.000E-29 0.000 1.750E+04 /'
4.5e-29 | 0 | 5020 | PC7H15+O2==>PC7H14+HO2
2e-29 | 0 | 17500 | PC7H14+HO2==>PC7H15+O2
# 'QC7H15+O2<=>PC7H14+HO2 3.000E-29 0.000 3.000E+03 !'
# | 'REV/ 2.000E-29 0.000 1.750E+04 /'
3e-29 | 0 | 3000 | QC7H15+O2==>PC7H14+HO2
2e-29 | 0 | 17500 | PC7H14+HO2==>QC7H15+O2
# 'NC7H15<=>PC7H15 2.000E+11 0.000 1.810E+04 !'
# | 'REV/ 9.000E+11 0.000 2.110E+04 /'
200000000000 | 0 | 18100 | NC7H15==>PC7H15
900000000000 | 0 | 21100 | PC7H15==>NC7H15
# 'NC7H15<=>QC7H15 3.000E+11 0.000 1.410E+04 !'
# | 'REV/ 9.000E+11 0.000 1.410E+04 /'
300000000000 | 0 | 14100 | NC7H15==>QC7H15
900000000000 | 0 | 14100 | QC7H15==>NC7H15
# 'NC7H15+HO2<=>NC7H15O+OH 7.000E+12 0.000 -1.000E+03 !'
# | 'REV/ 3.341E+15 -0.565 2.595E+04 /'
7000000000000 | 0 | -1000 | NC7H15+HO2==>NC7H15O+OH
3341000000000000 | -0.565 | 25950 | NC7H15O+OH==>NC7H15+HO2
# 'OC7H15+HO2<=>OC7H15O+OH 7.000E+12 0.000 -1.000E+03 !'
# | 'REV/ 3.083E+17 -1.147 2.786E+04 /'
7000000000000 | 0 | -1000 | OC7H15+HO2==>OC7H15O+OH
3.083e+17 | -1.147 | 27860 | OC7H15O+OH==>OC7H15+HO2
# 'PC7H15+HO2<=>PC7H15O+OH 7.000E+12 0.000 -1.000E+03 !'
# | 'REV/ 3.083E+17 -1.147 2.786E+04 /'
7000000000000 | 0 | -1000 | PC7H15+HO2==>PC7H15O+OH
3.083e+17 | -1.147 | 27860 | PC7H15O+OH==>PC7H15+HO2
# 'QC7H15+HO2<=>QC7H15O+OH 7.000E+12 0.000 -1.000E+03 !'
# | 'REV/ 3.340E+15 -0.565 2.595E+04 /'
7000000000000 | 0 | -1000 | QC7H15+HO2==>QC7H15O+OH
3340000000000000 | -0.565 | 25950 | QC7H15O+OH==>QC7H15+HO2
# 'NC7H15+CH3O2<=>NC7H15O+CH3O 7.000E+12 0.000 -1.000E+03 !'
# | 'REV/ 2.090E+14 -0.266 3.019E+04 /'
7000000000000 | 0 | -1000 | NC7H15+CH3O2==>NC7H15O+CH3O
209000000000000 | -0.266 | 30190 | NC7H15O+CH3O==>NC7H15+CH3O2
# 'OC7H15+CH3O2<=>OC7H15O+CH3O 7.000E+12 0.000 -1.000E+03 !'
# | 'REV/ 1.928E+16 -0.849 3.210E+04 /'
7000000000000 | 0 | -1000 | OC7H15+CH3O2==>OC7H15O+CH3O
19280000000000000 | -0.849 | 32100 | OC7H15O+CH3O==>OC7H15+CH3O2
# 'PC7H15+CH3O2<=>PC7H15O+CH3O 7.000E+12 0.000 -1.000E+03 !'
# | 'REV/ 1.928E+16 -0.849 3.210E+04 /'
7000000000000 | 0 | -1000 | PC7H15+CH3O2==>PC7H15O+CH3O
19280000000000000 | -0.849 | 32100 | PC7H15O+CH3O==>PC7H15+CH3O2
# 'QC7H15+CH3O2<=>QC7H15O+CH3O 7.000E+12 0.000 -1.000E+03 !'
# | 'REV/ 2.089E+14 -0.266 3.019E+04 /'
7000000000000 | 0 | -1000 | QC7H15+CH3O2==>QC7H15O+CH3O
208900000000000 | -0.266 | 30190 | QC7H15O+CH3O==>QC7H15+CH3O2
# 'PC7H14<=>TC4H9+C3H5-A 1.861E+27 -3.388 7.428E+04 !'
# | 'REV/ 7.220E+14 -0.750 -1.310E+02 /'
1.861e+27 | -3.388 | 74280 | PC7H14==>TC4H9+C3H5-A
722000000000000 | -0.75 | -131 | TC4H9+C3H5-A==>PC7H14
# 'OC7H14<=>CC6H11-B+CH3 3.087E+24 -2.516 7.410E+04 !'
# | 'REV/ 1.020E+14 -0.320 -1.310E+02 /'
3.087e+24 | -2.516 | 74100 | OC7H14==>CC6H11-B+CH3
102000000000000 | -0.32 | -131 | CC6H11-B+CH3==>OC7H14
# 'OC7H14+OH<=>C2H5CHO+TC4H9 2.000E+10 0.000 -4.000E+03 !'
# | 'REV/ 0.000E+00 0.000 0.000E+00 /'
20000000000 | 0 | -4000 | OC7H14+OH==>C2H5CHO+TC4H9
#0 | 0 | 0 | C2H5CHO+TC4H9==>OC7H14+OH
# 'OC7H14+OH<=>NEOC5H11+CH3CHO 2.000E+10 0.000 -4.000E+03 !'
# | 'REV/ 0.000E+00 0.000 0.000E+00 /'
20000000000 | 0 | -4000 | OC7H14+OH==>NEOC5H11+CH3CHO
#0 | 0 | 0 | NEOC5H11+CH3CHO==>OC7H14+OH
# 'PC7H14+OH<=>NEOC5H11+CH3CHO 2.000E+10 0.000 -4.000E+03 !'
# | 'REV/ 0.000E+00 0.000 0.000E+00 /'
20000000000 | 0 | -4000 | PC7H14+OH==>NEOC5H11+CH3CHO
#0 | 0 | 0 | NEOC5H11+CH3CHO==>PC7H14+OH
# 'PC7H14+OH<=>CH2O+HC6H13 2.000E+10 0.000 -4.000E+03 !'
# | 'REV/ 0.000E+00 0.000 0.000E+00 /'
20000000000 | 0 | -4000 | PC7H14+OH==>CH2O+HC6H13
#0 | 0 | 0 | CH2O+HC6H13==>PC7H14+OH
# 'OC7H14+O<=>TC4H9+HCO+C2H4 2.000E+10 0.000 -1.050E+03 !'
# | 'REV/ 0.000E+00 0.000 0.000E+00 /'
20000000000 | 0 | -1050 | OC7H14+O==>TC4H9+HCO+C2H4
#0 | 0 | 0 | TC4H9+HCO+C2H4==>OC7H14+O
# 'PC7H14+O<=>CH2O+NEOC6H12 2.000E+10 0.000 -1.050E+03 !'
# | 'REV/ 0.000E+00 0.000 0.000E+00 /'
20000000000 | 0 | -1050 | PC7H14+O==>CH2O+NEOC6H12
#0 | 0 | 0 | CH2O+NEOC6H12==>PC7H14+O
# 'OC7H14+H<=>OC7H13-N+H2 1.995E+06 2.540 6.756E+03 !'
# | 'REV/ 3.105E+04 2.540 1.112E+04 /'
1995000 | 2.54 | 6756 | OC7H14+H==>OC7H13-N+H2
31050 | 2.54 | 11120 | OC7H13-N+H2==>OC7H14+H
# 'OC7H14+H<=>PC7H13-O+H2 1.730E+04 2.500 2.492E+03 !'
# | 'REV/ 4.865E+05 2.060 2.085E+04 /'
17300 | 2.5 | 2492 | OC7H14+H==>PC7H13-O+H2
486500 | 2.06 | 20850 | PC7H13-O+H2==>OC7H14+H
# 'OC7H14+OH<=>OC7H13-N+H2O 1.581E+10 0.970 1.586E+03 !'
# | 'REV/ 1.065E+09 0.970 2.110E+04 /'
15810000000 | 0.97 | 1586 | OC7H14+OH==>OC7H13-N+H2O
1065000000 | 0.97 | 21100 | OC7H13-N+H2O==>OC7H14+OH
# 'OC7H14+OH<=>PC7H13-O+H2O 3.120E+06 2.000 -2.980E+02 !'
# | 'REV/ 3.799E+08 1.560 3.322E+04 /'
3120000 | 2 | -298 | OC7H14+OH==>PC7H13-O+H2O
379900000 | 1.56 | 33220 | PC7H13-O+H2O==>OC7H14+OH
# 'PC7H14+H<=>PC7H13-N+H2 1.995E+06 2.540 6.756E+03 !'
# | 'REV/ 3.087E+04 2.540 1.112E+04 /'
1995000 | 2.54 | 6756 | PC7H14+H==>PC7H13-N+H2
30870 | 2.54 | 11120 | PC7H13-N+H2==>PC7H14+H
# 'PC7H14+H<=>PC7H13-O+H2 3.376E+05 2.360 2.070E+02 !'
# | 'REV/ 4.354E+06 2.100 2.042E+04 /'
337600 | 2.36 | 207 | PC7H14+H==>PC7H13-O+H2
4354000 | 2.1 | 20420 | PC7H13-O+H2==>PC7H14+H
# 'PC7H14+OH<=>PC7H13-N+H2O 1.581E+10 0.970 1.586E+03 !'
# | 'REV/ 1.059E+09 0.960 2.110E+04 /'
15810000000 | 0.97 | 1586 | PC7H14+OH==>PC7H13-N+H2O
1059000000 | 0.96 | 21100 | PC7H13-N+H2O==>PC7H14+OH
# 'PC7H14+OH<=>PC7H13-O+H2O 2.764E+04 2.640 -1.919E+03 !'
# | 'REV/ 1.543E+06 2.380 3.345E+04 /'
27640 | 2.64 | -1919 | PC7H14+OH==>PC7H13-O+H2O
1543000 | 2.38 | 33450 | PC7H13-O+H2O==>PC7H14+OH
# 'OC7H13-N<=>IC4H8+C3H5-S 3.475E+21 -2.390 4.467E+04 !'
# | 'REV/ 1.000E+11 0.000 1.060E+04 /'
3.475e+21 | -2.39 | 44670 | OC7H13-N==>IC4H8+C3H5-S
100000000000 | 0 | 10600 | IC4H8+C3H5-S==>OC7H13-N
# 'PC7H13-N<=>IC4H8+C3H5-A 4.890E+19 -2.090 1.939E+04 !'
# | 'REV/ 1.000E+11 0.000 1.060E+04 /'
4.89e+19 | -2.09 | 19390 | PC7H13-N==>IC4H8+C3H5-A
100000000000 | 0 | 10600 | IC4H8+C3H5-A==>PC7H13-N
# 'PC7H13-O<=>PC7H13-N 4.172E+11 0.000 2.640E+04 !'
# | 'REV/ 5.006E+08 0.250 1.055E+04 /'
417200000000 | 0 | 26400 | PC7H13-O==>PC7H13-N
500600000 | 0.25 | 10550 | PC7H13-N==>PC7H13-O
# 'PC7H13-O+HO2<=>PC7H13O-O+OH 9.640E+12 0.000 0.000E+00 !'
# | 'REV/ 8.725E+15 -1.120 1.569E+04 /'
9640000000000 | 0 | 0 | PC7H13-O+HO2==>PC7H13O-O+OH
8725000000000000 | -1.12 | 15690 | PC7H13O-O+OH==>PC7H13-O+HO2
# 'PC7H13-O+CH3O2<=>PC7H13O-O+CH3O 9.640E+12 0.000 0.000E+00 !'
# | 'REV/ 8.522E+17 -1.700 2.045E+04 /'
9640000000000 | 0 | 0 | PC7H13-O+CH3O2==>PC7H13O-O+CH3O
8.522e+17 | -1.7 | 20450 | PC7H13O-O+CH3O==>PC7H13-O+CH3O2
# 'PC7H13-O+C2H5O2<=>PC7H13O-O+C2H5O 9.640E+12 0.000 0.000E+00 !'
# | 'REV/ 5.579E+14 -0.770 1.829E+04 /'
9640000000000 | 0 | 0 | PC7H13-O+C2H5O2==>PC7H13O-O+C2H5O
557900000000000 | -0.77 | 18290 | PC7H13O-O+C2H5O==>PC7H13-O+C2H5O2
# 'PC7H13O-O<=>C2H3CHO+TC4H9 4.556E+21 -2.340 7.565E+03 !'
# | 'REV/ 1.000E+11 0.000 9.600E+03 /'
4.556e+21 | -2.34 | 7565 | PC7H13O-O==>C2H3CHO+TC4H9
100000000000 | 0 | 9600 | C2H3CHO+TC4H9==>PC7H13O-O
# 'PC7H13O-O<=>TC4H9CHO+C2H3 8.531E+17 -1.500 2.433E+04 !'
# | 'REV/ 1.000E+11 0.000 9.600E+03 /'
8.531e+17 | -1.5 | 24330 | PC7H13O-O==>TC4H9CHO+C2H3
100000000000 | 0 | 9600 | TC4H9CHO+C2H3==>PC7H13O-O
# 'NC7H15O2<=>NC7H15+O2 1.485E+20 -1.713 3.579E+04 !'
# | 'REV/ 1.240E+12 0.000 0.000E+00 /'
1.485e+20 | -1.713 | 35790 | NC7H15O2==>NC7H15+O2
1240000000000 | 0 | 0 | NC7H15+O2==>NC7H15O2
# 'OC7H15O2<=>OC7H15+O2 2.759E+22 -2.386 3.811E+04 !'
# | 'REV/ 1.250E+12 0.000 0.000E+00 /'
2.759e+22 | -2.386 | 38110 | OC7H15O2==>OC7H15+O2
1250000000000 | 0 | 0 | OC7H15+O2==>OC7H15O2
# 'PC7H15O2<=>PC7H15+O2 2.759E+22 -2.386 3.811E+04 !'
# | 'REV/ 1.250E+12 0.000 0.000E+00 /'
2.759e+22 | -2.386 | 38110 | PC7H15O2==>PC7H15+O2
1250000000000 | 0 | 0 | PC7H15+O2==>PC7H15O2
# 'QC7H15O2<=>QC7H15+O2 5.411E+20 -1.713 3.579E+04 !'
# | 'REV/ 4.520E+12 0.000 0.000E+00 /'
5.411e+20 | -1.713 | 35790 | QC7H15O2==>QC7H15+O2
4520000000000 | 0 | 0 | QC7H15+O2==>QC7H15O2
# 'NC7H15+NC7H15O2<=>NC7H15O+NC7H15O 7.000E+12 0.000 -1.000E+03 !'
# | 'REV/ 9.743E+13 -0.209 2.943E+04 /'
7000000000000 | 0 | -1000 | NC7H15+NC7H15O2==>NC7H15O+NC7H15O
97430000000000 | -0.209 | 29430 | NC7H15O+NC7H15O==>NC7H15+NC7H15O2
# 'NC7H15+OC7H15O2<=>NC7H15O+OC7H15O 7.000E+12 0.000 -1.000E+03 !'
# | 'REV/ 4.876E+13 -0.119 2.903E+04 /'
7000000000000 | 0 | -1000 | NC7H15+OC7H15O2==>NC7H15O+OC7H15O
48760000000000 | -0.119 | 29030 | NC7H15O+OC7H15O==>NC7H15+OC7H15O2
# 'NC7H15+PC7H15O2<=>NC7H15O+PC7H15O 7.000E+12 0.000 -1.000E+03 !'
# | 'REV/ 4.876E+13 -0.119 2.903E+04 /'
7000000000000 | 0 | -1000 | NC7H15+PC7H15O2==>NC7H15O+PC7H15O
48760000000000 | -0.119 | 29030 | NC7H15O+PC7H15O==>NC7H15+PC7H15O2
# 'NC7H15+QC7H15O2<=>NC7H15O+QC7H15O 7.000E+12 0.000 -1.000E+03 !'
# | 'REV/ 9.741E+13 -0.209 2.943E+04 /'
7000000000000 | 0 | -1000 | NC7H15+QC7H15O2==>NC7H15O+QC7H15O
97410000000000 | -0.209 | 29430 | NC7H15O+QC7H15O==>NC7H15+QC7H15O2
# 'OC7H15+NC7H15O2<=>OC7H15O+NC7H15O 7.000E+12 0.000 -1.000E+03 !'
# | 'REV/ 8.991E+15 -0.792 3.135E+04 /'
7000000000000 | 0 | -1000 | OC7H15+NC7H15O2==>OC7H15O+NC7H15O
8991000000000000 | -0.792 | 31350 | OC7H15O+NC7H15O==>OC7H15+NC7H15O2
# 'OC7H15+OC7H15O2<=>OC7H15O+OC7H15O 7.000E+12 0.000 -1.000E+03 !'
# | 'REV/ 4.500E+15 -0.701 3.095E+04 /'
7000000000000 | 0 | -1000 | OC7H15+OC7H15O2==>OC7H15O+OC7H15O
4500000000000000 | -0.701 | 30950 | OC7H15O+OC7H15O==>OC7H15+OC7H15O2
# 'OC7H15+PC7H15O2<=>OC7H15O+PC7H15O 7.000E+12 0.000 -1.000E+03 !'
# | 'REV/ 4.500E+15 -0.701 3.095E+04 /'
7000000000000 | 0 | -1000 | OC7H15+PC7H15O2==>OC7H15O+PC7H15O
4500000000000000 | -0.701 | 30950 | OC7H15O+PC7H15O==>OC7H15+PC7H15O2
# 'OC7H15+QC7H15O2<=>OC7H15O+QC7H15O 7.000E+12 0.000 -1.000E+03 !'
# | 'REV/ 8.989E+15 -0.792 3.135E+04 /'
7000000000000 | 0 | -1000 | OC7H15+QC7H15O2==>OC7H15O+QC7H15O
8989000000000000 | -0.792 | 31350 | OC7H15O+QC7H15O==>OC7H15+QC7H15O2
# 'PC7H15+NC7H15O2<=>PC7H15O+NC7H15O 7.000E+12 0.000 -1.000E+03 !'
# | 'REV/ 8.991E+15 -0.792 3.135E+04 /'
7000000000000 | 0 | -1000 | PC7H15+NC7H15O2==>PC7H15O+NC7H15O
8991000000000000 | -0.792 | 31350 | PC7H15O+NC7H15O==>PC7H15+NC7H15O2
# 'PC7H15+OC7H15O2<=>PC7H15O+OC7H15O 7.000E+12 0.000 -1.000E+03 !'
# | 'REV/ 4.500E+15 -0.701 3.095E+04 /'
7000000000000 | 0 | -1000 | PC7H15+OC7H15O2==>PC7H15O+OC7H15O
4500000000000000 | -0.701 | 30950 | PC7H15O+OC7H15O==>PC7H15+OC7H15O2
# 'PC7H15+PC7H15O2<=>PC7H15O+PC7H15O 7.000E+12 0.000 -1.000E+03 !'
# | 'REV/ 4.500E+15 -0.701 3.095E+04 /'
7000000000000 | 0 | -1000 | PC7H15+PC7H15O2==>PC7H15O+PC7H15O
4500000000000000 | -0.701 | 30950 | PC7H15O+PC7H15O==>PC7H15+PC7H15O2
# 'PC7H15+QC7H15O2<=>PC7H15O+QC7H15O 7.000E+12 0.000 -1.000E+03 !'
# | 'REV/ 8.989E+15 -0.792 3.135E+04 /'
7000000000000 | 0 | -1000 | PC7H15+QC7H15O2==>PC7H15O+QC7H15O
8989000000000000 | -0.792 | 31350 | PC7H15O+QC7H15O==>PC7H15+QC7H15O2
# 'QC7H15+NC7H15O2<=>QC7H15O+NC7H15O 7.000E+12 0.000 -1.000E+03 !'
# | 'REV/ 9.739E+13 -0.209 2.943E+04 /'
7000000000000 | 0 | -1000 | QC7H15+NC7H15O2==>QC7H15O+NC7H15O
97390000000000 | -0.209 | 29430 | QC7H15O+NC7H15O==>QC7H15+NC7H15O2
# 'QC7H15+OC7H15O2<=>QC7H15O+OC7H15O 7.000E+12 0.000 -1.000E+03 !'
# | 'REV/ 4.874E+13 -0.119 2.903E+04 /'
7000000000000 | 0 | -1000 | QC7H15+OC7H15O2==>QC7H15O+OC7H15O
48740000000000 | -0.119 | 29030 | QC7H15O+OC7H15O==>QC7H15+OC7H15O2
# 'QC7H15+PC7H15O2<=>QC7H15O+PC7H15O 7.000E+12 0.000 -1.000E+03 !'
# | 'REV/ 4.874E+13 -0.119 2.903E+04 /'
7000000000000 | 0 | -1000 | QC7H15+PC7H15O2==>QC7H15O+PC7H15O
48740000000000 | -0.119 | 29030 | QC7H15O+PC7H15O==>QC7H15+PC7H15O2
# 'QC7H15+QC7H15O2<=>QC7H15O+QC7H15O 7.000E+12 0.000 -1.000E+03 !'
# | 'REV/ 9.736E+13 -0.209 2.943E+04 /'
7000000000000 | 0 | -1000 | QC7H15+QC7H15O2==>QC7H15O+QC7H15O
97360000000000 | -0.209 | 29430 | QC7H15O+QC7H15O==>QC7H15+QC7H15O2
# 'NC7H15O2+HO2<=>NC7H15O2H+O2 1.750E+10 0.000 -3.275E+03 !'
# | 'REV/ 3.740E+13 -0.792 3.361E+04 /'
17500000000 | 0 | -3275 | NC7H15O2+HO2==>NC7H15O2H+O2
37400000000000 | -0.792 | 33610 | NC7H15O2H+O2==>NC7H15O2+HO2
# 'OC7H15O2+HO2<=>OC7H15O2H+O2 1.750E+10 0.000 -3.275E+03 !'
# | 'REV/ 4.527E+13 -0.816 3.364E+04 /'
17500000000 | 0 | -3275 | OC7H15O2+HO2==>OC7H15O2H+O2
45270000000000 | -0.816 | 33640 | OC7H15O2H+O2==>OC7H15O2+HO2
# 'PC7H15O2+HO2<=>PC7H15O2H+O2 1.750E+10 0.000 -3.275E+03 !'
# | 'REV/ 4.527E+13 -0.816 3.364E+04 /'
17500000000 | 0 | -3275 | PC7H15O2+HO2==>PC7H15O2H+O2
45270000000000 | -0.816 | 33640 | PC7H15O2H+O2==>PC7H15O2+HO2
# 'QC7H15O2+HO2<=>QC7H15O2H+O2 1.750E+10 0.000 -3.275E+03 !'
# | 'REV/ 3.742E+13 -0.792 3.361E+04 /'
17500000000 | 0 | -3275 | QC7H15O2+HO2==>QC7H15O2H+O2
37420000000000 | -0.792 | 33610 | QC7H15O2H+O2==>QC7H15O2+HO2
# 'NC7H15O2+H2O2<=>NC7H15O2H+HO2 2.400E+12 0.000 1.000E+04 !'
# | 'REV/ 2.400E+12 0.000 1.000E+04 /'
2400000000000 | 0 | 10000 | NC7H15O2+H2O2==>NC7H15O2H+HO2
2400000000000 | 0 | 10000 | NC7H15O2H+HO2==>NC7H15O2+H2O2
# 'OC7H15O2+H2O2<=>OC7H15O2H+HO2 2.400E+12 0.000 1.000E+04 !'
# | 'REV/ 2.400E+12 0.000 1.000E+04 /'
2400000000000 | 0 | 10000 | OC7H15O2+H2O2==>OC7H15O2H+HO2
2400000000000 | 0 | 10000 | OC7H15O2H+HO2==>OC7H15O2+H2O2
# 'PC7H15O2+H2O2<=>PC7H15O2H+HO2 2.400E+12 0.000 1.000E+04 !'
# | 'REV/ 2.400E+12 0.000 1.000E+04 /'
2400000000000 | 0 | 10000 | PC7H15O2+H2O2==>PC7H15O2H+HO2
2400000000000 | 0 | 10000 | PC7H15O2H+HO2==>PC7H15O2+H2O2
# 'QC7H15O2+H2O2<=>QC7H15O2H+HO2 2.400E+12 0.000 1.000E+04 !'
# | 'REV/ 2.400E+12 0.000 1.000E+04 /'
2400000000000 | 0 | 10000 | QC7H15O2+H2O2==>QC7H15O2H+HO2
2400000000000 | 0 | 10000 | QC7H15O2H+HO2==>QC7H15O2+H2O2
# 'NC7H15O2+CH3O2<=>NC7H15O+CH3O+O2 1.400E+16 -1.610 1.860E+03 !'
# | 'REV/ 0.000E+00 0.000 0.000E+00 /'
14000000000000000 | -1.61 | 1860 | NC7H15O2+CH3O2==>NC7H15O+CH3O+O2
#0 | 0 | 0 | NC7H15O+CH3O+O2==>NC7H15O2+CH3O2
# 'OC7H15O2+CH3O2<=>OC7H15O+CH3O+O2 1.400E+16 -1.610 1.860E+03 !'
# | 'REV/ 0.000E+00 0.000 0.000E+00 /'
14000000000000000 | -1.61 | 1860 | OC7H15O2+CH3O2==>OC7H15O+CH3O+O2
#0 | 0 | 0 | OC7H15O+CH3O+O2==>OC7H15O2+CH3O2
# 'PC7H15O2+CH3O2<=>PC7H15O+CH3O+O2 1.400E+16 -1.610 1.860E+03 !'
# | 'REV/ 0.000E+00 0.000 0.000E+00 /'
14000000000000000 | -1.61 | 1860 | PC7H15O2+CH3O2==>PC7H15O+CH3O+O2
#0 | 0 | 0 | PC7H15O+CH3O+O2==>PC7H15O2+CH3O2
# 'QC7H15O2+CH3O2<=>QC7H15O+CH3O+O2 1.400E+16 -1.610 1.860E+03 !'
# | 'REV/ 0.000E+00 0.000 0.000E+00 /'
14000000000000000 | -1.61 | 1860 | QC7H15O2+CH3O2==>QC7H15O+CH3O+O2
#0 | 0 | 0 | QC7H15O+CH3O+O2==>QC7H15O2+CH3O2
# 'NC7H15O2+NC7H15O2<=>O2+NC7H15O+NC7H15O 1.400E+16 -1.610 1.860E+03 !'
# | 'REV/ 0.000E+00 0.000 0.000E+00 /'
14000000000000000 | -1.61 | 1860 | NC7H15O2+NC7H15O2==>O2+NC7H15O+NC7H15O
#0 | 0 | 0 | O2+NC7H15O+NC7H15O==>NC7H15O2+NC7H15O2
# 'NC7H15O2+OC7H15O2<=>O2+NC7H15O+OC7H15O 1.400E+16 -1.610 1.860E+03 !'
# | 'REV/ 0.000E+00 0.000 0.000E+00 /'
14000000000000000 | -1.61 | 1860 | NC7H15O2+OC7H15O2==>O2+NC7H15O+OC7H15O
#0 | 0 | 0 | O2+NC7H15O+OC7H15O==>NC7H15O2+OC7H15O2
# 'NC7H15O2+PC7H15O2<=>O2+NC7H15O+PC7H15O 1.400E+16 -1.610 1.860E+03 !'
# | 'REV/ 0.000E+00 0.000 0.000E+00 /'
14000000000000000 | -1.61 | 1860 | NC7H15O2+PC7H15O2==>O2+NC7H15O+PC7H15O
#0 | 0 | 0 | O2+NC7H15O+PC7H15O==>NC7H15O2+PC7H15O2
# 'NC7H15O2+QC7H15O2<=>O2+NC7H15O+QC7H15O 1.400E+16 -1.610 1.860E+03 !'
# | 'REV/ 0.000E+00 0.000 0.000E+00 /'
14000000000000000 | -1.61 | 1860 | NC7H15O2+QC7H15O2==>O2+NC7H15O+QC7H15O
#0 | 0 | 0 | O2+NC7H15O+QC7H15O==>NC7H15O2+QC7H15O2
# 'OC7H15O2+OC7H15O2<=>O2+OC7H15O+OC7H15O 1.400E+16 -1.610 1.860E+03 !'
# | 'REV/ 0.000E+00 0.000 0.000E+00 /'
14000000000000000 | -1.61 | 1860 | OC7H15O2+OC7H15O2==>O2+OC7H15O+OC7H15O
#0 | 0 | 0 | O2+OC7H15O+OC7H15O==>OC7H15O2+OC7H15O2
# 'OC7H15O2+PC7H15O2<=>O2+OC7H15O+PC7H15O 1.400E+16 -1.610 1.860E+03 !'
# | 'REV/ 0.000E+00 0.000 0.000E+00 /'
14000000000000000 | -1.61 | 1860 | OC7H15O2+PC7H15O2==>O2+OC7H15O+PC7H15O
#0 | 0 | 0 | O2+OC7H15O+PC7H15O==>OC7H15O2+PC7H15O2
# 'OC7H15O2+QC7H15O2<=>O2+OC7H15O+QC7H15O 1.400E+16 -1.610 1.860E+03 !'
# | 'REV/ 0.000E+00 0.000 0.000E+00 /'
14000000000000000 | -1.61 | 1860 | OC7H15O2+QC7H15O2==>O2+OC7H15O+QC7H15O
#0 | 0 | 0 | O2+OC7H15O+QC7H15O==>OC7H15O2+QC7H15O2
# 'PC7H15O2+PC7H15O2<=>O2+PC7H15O+PC7H15O 1.400E+16 -1.610 1.860E+03 !'
# | 'REV/ 0.000E+00 0.000 0.000E+00 /'
14000000000000000 | -1.61 | 1860 | PC7H15O2+PC7H15O2==>O2+PC7H15O+PC7H15O
#0 | 0 | 0 | O2+PC7H15O+PC7H15O==>PC7H15O2+PC7H15O2
# 'PC7H15O2+QC7H15O2<=>O2+PC7H15O+QC7H15O 1.400E+16 -1.610 1.860E+03 !'
# | 'REV/ 0.000E+00 0.000 0.000E+00 /'
14000000000000000 | -1.61 | 1860 | PC7H15O2+QC7H15O2==>O2+PC7H15O+QC7H15O
#0 | 0 | 0 | O2+PC7H15O+QC7H15O==>PC7H15O2+QC7H15O2
# 'QC7H15O2+QC7H15O2<=>O2+QC7H15O+QC7H15O 1.400E+16 -1.610 1.860E+03 !'
# | 'REV/ 0.000E+00 0.000 0.000E+00 /'
14000000000000000 | -1.61 | 1860 | QC7H15O2+QC7H15O2==>O2+QC7H15O+QC7H15O
#0 | 0 | 0 | O2+QC7H15O+QC7H15O==>QC7H15O2+QC7H15O2
# 'NC7H15O2H<=>NC7H15O+OH 1.000E+16 0.000 3.900E+04 !'
# | 'REV/ 1.865E+07 1.940 -6.732E+03 /'
10000000000000000 | 0 | 39000 | NC7H15O2H==>NC7H15O+OH
18650000 | 1.94 | -6732 | NC7H15O+OH==>NC7H15O2H
# 'OC7H15O2H<=>OC7H15O+OH 1.000E+16 0.000 3.900E+04 !'
# | 'REV/ 7.714E+06 2.055 -7.162E+03 /'
10000000000000000 | 0 | 39000 | OC7H15O2H==>OC7H15O+OH
7714000 | 2.055 | -7162 | OC7H15O+OH==>OC7H15O2H
# 'PC7H15O2H<=>PC7H15O+OH 1.000E+16 0.000 3.900E+04 !'
# | 'REV/ 7.714E+06 2.055 -7.162E+03 /'
10000000000000000 | 0 | 39000 | PC7H15O2H==>PC7H15O+OH
7714000 | 2.055 | -7162 | PC7H15O+OH==>PC7H15O2H
# 'QC7H15O2H<=>QC7H15O+OH 1.000E+16 0.000 3.900E+04 !'
# | 'REV/ 1.864E+07 1.940 -6.732E+03 /'
10000000000000000 | 0 | 39000 | QC7H15O2H==>QC7H15O+OH
18640000 | 1.94 | -6732 | QC7H15O+OH==>QC7H15O2H
# 'NC7H15O<=>CH2O+BC6H13 5.314E+24 -3.295 2.312E+04 !'
# | 'REV/ 5.000E+10 0.000 1.190E+04 /'
5.314e+24 | -3.295 | 23120 | NC7H15O==>CH2O+BC6H13
50000000000 | 0 | 11900 | CH2O+BC6H13==>NC7H15O
# 'OC7H15O<=>C2H5CHO+TC4H9 6.383E+21 -2.171 1.814E+04 !'
# | 'REV/ 6.250E+10 0.000 1.290E+04 /'
6.383e+21 | -2.171 | 18140 | OC7H15O==>C2H5CHO+TC4H9
62500000000 | 0 | 12900 | C2H5CHO+TC4H9==>OC7H15O
# 'OC7H15O<=>C2H5+TC4H9CHO 9.787E+21 -2.518 2.272E+04 !'
# | 'REV/ 8.500E+10 0.000 1.290E+04 /'
9.787e+21 | -2.518 | 22720 | OC7H15O==>C2H5+TC4H9CHO
85000000000 | 0 | 12900 | C2H5+TC4H9CHO==>OC7H15O
# 'PC7H15O<=>CH3CHO+NEOC5H11 7.500E+17 -1.279 1.887E+04 !'
# | 'REV/ 5.000E+10 0.000 1.290E+04 /'
7.5e+17 | -1.279 | 18870 | PC7H15O==>CH3CHO+NEOC5H11
50000000000 | 0 | 12900 | CH3CHO+NEOC5H11==>PC7H15O
# 'QC7H15O<=>CH2O+HC6H13 5.855E+20 -2.265 2.456E+04 !'
# | 'REV/ 5.000E+10 0.000 1.190E+04 /'
5.855e+20 | -2.265 | 24560 | QC7H15O==>CH2O+HC6H13
50000000000 | 0 | 11900 | CH2O+HC6H13==>QC7H15O
# 'NC7H15O2<=>NC7H14OOH-N2 7.500E+10 0.000 2.440E+04 !'
# | 'REV/ 1.828E+11 -0.509 8.940E+03 /'
75000000000 | 0 | 24400 | NC7H15O2==>NC7H14OOH-N2
182800000000 | -0.509 | 8940 | NC7H14OOH-N2==>NC7H15O2
# 'NC7H15O2<=>NC7H14OOH-O 2.500E+10 0.000 2.085E+04 !'
# | 'REV/ 2.335E+09 -0.092 7.830E+03 /'
25000000000 | 0 | 20850 | NC7H15O2==>NC7H14OOH-O
2335000000 | -0.092 | 7830 | NC7H14OOH-O==>NC7H15O2
# 'NC7H15O2<=>NC7H14OOH-P 3.125E+09 0.000 1.905E+04 !'
# | 'REV/ 2.918E+08 -0.092 6.030E+03 /'
3125000000 | 0 | 19050 | NC7H15O2==>NC7H14OOH-P
291800000 | -0.092 | 6030 | NC7H14OOH-P==>NC7H15O2
# 'NC7H15O2<=>NC7H14OOH-Q 5.860E+08 0.000 2.555E+04 !'
# | 'REV/ 1.428E+09 -0.509 1.009E+04 /'
586000000 | 0 | 25550 | NC7H15O2==>NC7H14OOH-Q
1428000000 | -0.509 | 10090 | NC7H14OOH-Q==>NC7H15O2
# 'OC7H15O2<=>OC7H14OOH-N 1.125E+11 0.000 2.440E+04 !'
# | 'REV/ 1.047E+11 -0.526 8.960E+03 /'
112500000000 | 0 | 24400 | OC7H15O2==>OC7H14OOH-N
104700000000 | -0.526 | 8960 | OC7H14OOH-N==>OC7H15O2
# 'OC7H15O2<=>OC7H14OOH-P 2.000E+11 0.000 2.685E+04 !'
# | 'REV/ 1.455E+10 -0.056 1.380E+04 /'
200000000000 | 0 | 26850 | OC7H15O2==>OC7H14OOH-P
14550000000 | -0.056 | 13800 | OC7H14OOH-P==>OC7H15O2
# 'OC7H15O2<=>OC7H14OOH-Q 3.750E+10 0.000 2.440E+04 !'
# | 'REV/ 1.046E+11 -0.526 8.960E+03 /'
37500000000 | 0 | 24400 | OC7H15O2==>OC7H14OOH-Q
104600000000 | -0.526 | 8960 | OC7H14OOH-Q==>OC7H15O2
# 'PC7H15O2<=>PC7H14OOH-N 1.406E+10 0.000 2.235E+04 !'
# | 'REV/ 1.309E+10 -0.526 6.910E+03 /'
14060000000 | 0 | 22350 | PC7H15O2==>PC7H14OOH-N
13090000000 | -0.526 | 6910 | PC7H14OOH-N==>PC7H15O2
# 'PC7H15O2<=>PC7H14OOH-O 2.000E+11 0.000 2.685E+04 !'
# | 'REV/ 1.455E+10 -0.056 1.380E+04 /'
200000000000 | 0 | 26850 | PC7H15O2==>PC7H14OOH-O
14550000000 | -0.056 | 13800 | PC7H14OOH-O==>PC7H15O2
# 'PC7H15O2<=>PC7H14OOH-Q 3.000E+11 0.000 2.940E+04 !'
# | 'REV/ 8.366E+11 -0.526 1.396E+04 /'
300000000000 | 0 | 29400 | PC7H15O2==>PC7H14OOH-Q
836600000000 | -0.526 | 13960 | PC7H14OOH-Q==>PC7H15O2
# 'QC7H15O2<=>QC7H14OOH-N 1.758E+09 0.000 2.555E+04 !'
# | 'REV/ 1.430E+09 -0.509 1.009E+04 /'
1758000000 | 0 | 25550 | QC7H15O2==>QC7H14OOH-N
1430000000 | -0.509 | 10090 | QC7H14OOH-N==>QC7H15O2
# 'QC7H15O2<=>QC7H14OOH-O 2.500E+10 0.000 2.085E+04 !'
# | 'REV/ 2.334E+09 -0.092 7.830E+03 /'
25000000000 | 0 | 20850 | QC7H15O2==>QC7H14OOH-O
2334000000 | -0.092 | 7830 | QC7H14OOH-O==>QC7H15O2
# 'QC7H15O2<=>QC7H14OOH-P 2.000E+11 0.000 2.685E+04 !'
# | 'REV/ 1.868E+10 -0.092 1.383E+04 /'
200000000000 | 0 | 26850 | QC7H15O2==>QC7H14OOH-P
18680000000 | -0.092 | 13830 | QC7H14OOH-P==>QC7H15O2
# 'OC7H15O2<=>OC7H14+HO2 5.044E+38 -8.110 4.049E+04 !'
# | 'REV/ 3.736E+28 -5.710 1.749E+04 /'
5.044e+38 | -8.11 | 40490 | OC7H15O2==>OC7H14+HO2
3.736e+28 | -5.71 | 17490 | OC7H14+HO2==>OC7H15O2
# 'PC7H15O2<=>OC7H14+HO2 5.044E+38 -8.110 4.049E+04 !'
# | 'REV/ 3.736E+28 -5.710 1.749E+04 /'
5.044e+38 | -8.11 | 40490 | PC7H15O2==>OC7H14+HO2
3.736e+28 | -5.71 | 17490 | OC7H14+HO2==>PC7H15O2
# 'PC7H15O2<=>PC7H14+HO2 5.075E+42 -9.410 4.149E+04 !'
# | 'REV/ 8.197E+32 -7.193 1.664E+04 /'
5.075e+42 | -9.41 | 41490 | PC7H15O2==>PC7H14+HO2
8.197e+32 | -7.193 | 16640 | PC7H14+HO2==>PC7H15O2
# 'QC7H15O2<=>PC7H14+HO2 5.044E+38 -8.110 4.049E+04 !'
# | 'REV/ 9.710E+29 -6.220 2.047E+04 /'
5.044e+38 | -8.11 | 40490 | QC7H15O2==>PC7H14+HO2
9.71e+29 | -6.22 | 20470 | PC7H14+HO2==>QC7H15O2
# 'NC7H14OOH-N2<=>N-NC7H14O+OH 7.500E+10 0.000 1.525E+04 !'
# | 'REV/ 0.000E+00 0.000 0.000E+00 /'
75000000000 | 0 | 15250 | NC7H14OOH-N2==>N-NC7H14O+OH
#0 | 0 | 0 | N-NC7H14O+OH==>NC7H14OOH-N2
# 'NC7H14OOH-O<=>N-OC7H14O+OH 7.500E+10 0.000 1.525E+04 !'
# | 'REV/ 0.000E+00 0.000 0.000E+00 /'
75000000000 | 0 | 15250 | NC7H14OOH-O==>N-OC7H14O+OH
#0 | 0 | 0 | N-OC7H14O+OH==>NC7H14OOH-O
# 'NC7H14OOH-P<=>N-PC7H14O+OH 9.375E+09 0.000 7.000E+03 !'
# | 'REV/ 0.000E+00 0.000 0.000E+00 /'
9375000000 | 0 | 7000 | NC7H14OOH-P==>N-PC7H14O+OH
#0 | 0 | 0 | N-PC7H14O+OH==>NC7H14OOH-P
# 'NC7H14OOH-Q<=>N-QC7H14O+OH 1.172E+09 0.000 1.800E+03 !'
# | 'REV/ 0.000E+00 0.000 0.000E+00 /'
1172000000 | 0 | 1800 | NC7H14OOH-Q==>N-QC7H14O+OH
#0 | 0 | 0 | N-QC7H14O+OH==>NC7H14OOH-Q
# 'OC7H14OOH-N<=>N-OC7H14O+OH 7.500E+10 0.000 1.525E+04 !'
# | 'REV/ 0.000E+00 0.000 0.000E+00 /'
75000000000 | 0 | 15250 | OC7H14OOH-N==>N-OC7H14O+OH
#0 | 0 | 0 | N-OC7H14O+OH==>OC7H14OOH-N
# 'OC7H14OOH-P<=>O-PC7H14O+OH 6.000E+11 0.000 2.200E+04 !'
# | 'REV/ 0.000E+00 0.000 0.000E+00 /'
600000000000 | 0 | 22000 | OC7H14OOH-P==>O-PC7H14O+OH
#0 | 0 | 0 | O-PC7H14O+OH==>OC7H14OOH-P
# 'OC7H14OOH-Q<=>O-QC7H14O+OH 7.500E+10 0.000 1.525E+04 !'
# | 'REV/ 0.000E+00 0.000 0.000E+00 /'
75000000000 | 0 | 15250 | OC7H14OOH-Q==>O-QC7H14O+OH
#0 | 0 | 0 | O-QC7H14O+OH==>OC7H14OOH-Q
# 'PC7H14OOH-N<=>N-PC7H14O+OH 9.375E+09 0.000 6.000E+03 !'
# | 'REV/ 0.000E+00 0.000 0.000E+00 /'
9375000000 | 0 | 6000 | PC7H14OOH-N==>N-PC7H14O+OH
#0 | 0 | 0 | N-PC7H14O+OH==>PC7H14OOH-N
# 'PC7H14OOH-O<=>O-PC7H14O+OH 6.000E+11 0.000 2.200E+04 !'
# | 'REV/ 0.000E+00 0.000 0.000E+00 /'
600000000000 | 0 | 22000 | PC7H14OOH-O==>O-PC7H14O+OH
#0 | 0 | 0 | O-PC7H14O+OH==>PC7H14OOH-O
# 'PC7H14OOH-Q<=>P-QC7H14O+OH 6.000E+11 0.000 2.200E+04 !'
# | 'REV/ 0.000E+00 0.000 0.000E+00 /'
600000000000 | 0 | 22000 | PC7H14OOH-Q==>P-QC7H14O+OH
#0 | 0 | 0 | P-QC7H14O+OH==>PC7H14OOH-Q
# 'QC7H14OOH-N<=>N-QC7H14O+OH 1.172E+09 0.000 1.800E+03 !'
# | 'REV/ 0.000E+00 0.000 0.000E+00 /'
1172000000 | 0 | 1800 | QC7H14OOH-N==>N-QC7H14O+OH
#0 | 0 | 0 | N-QC7H14O+OH==>QC7H14OOH-N
# 'QC7H14OOH-O<=>O-QC7H14O+OH 7.500E+10 0.000 1.525E+04 !'
# | 'REV/ 0.000E+00 0.000 0.000E+00 /'
75000000000 | 0 | 15250 | QC7H14OOH-O==>O-QC7H14O+OH
#0 | 0 | 0 | O-QC7H14O+OH==>QC7H14OOH-O
# 'QC7H14OOH-P<=>P-QC7H14O+OH 6.000E+11 0.000 2.200E+04 !'
# | 'REV/ 0.000E+00 0.000 0.000E+00 /'
600000000000 | 0 | 22000 | QC7H14OOH-P==>P-QC7H14O+OH
#0 | 0 | 0 | P-QC7H14O+OH==>QC7H14OOH-P
# 'OC7H14OOH-P<=>OC7H14+HO2 1.231E+20 -2.456 2.335E+04 !'
# | 'REV/ 1.253E+11 0.000 1.340E+04 /'
1.231e+20 | -2.456 | 23350 | OC7H14OOH-P==>OC7H14+HO2
125300000000 | 0 | 13400 | OC7H14+HO2==>OC7H14OOH-P
# 'PC7H14OOH-O<=>OC7H14+HO2 1.231E+20 -2.456 2.335E+04 !'
# | 'REV/ 1.253E+11 0.000 1.340E+04 /'
1.231e+20 | -2.456 | 23350 | PC7H14OOH-O==>OC7H14+HO2
125300000000 | 0 | 13400 | OC7H14+HO2==>PC7H14OOH-O
# 'PC7H14OOH-Q<=>PC7H14+HO2 7.520E+21 -2.744 2.277E+04 !'
# | 'REV/ 4.355E+11 0.000 1.336E+04 /'
7.52e+21 | -2.744 | 22770 | PC7H14OOH-Q==>PC7H14+HO2
435500000000 | 0 | 13360 | PC7H14+HO2==>PC7H14OOH-Q
# 'QC7H14OOH-P<=>PC7H14+HO2 2.113E+19 -1.982 2.036E+04 !'
# | 'REV/ 4.355E+11 0.000 1.336E+04 /'
2.113e+19 | -1.982 | 20360 | QC7H14OOH-P==>PC7H14+HO2
435500000000 | 0 | 13360 | PC7H14+HO2==>QC7H14OOH-P
# 'NC7H14OOH-N2<=>OH+CH2O+AC6H12 5.000E+13 0.000 2.550E+04 !'
# | 'REV/ 0.000E+00 0.000 0.000E+00 /'
50000000000000 | 0 | 25500 | NC7H14OOH-N2==>OH+CH2O+AC6H12
#0 | 0 | 0 | OH+CH2O+AC6H12==>NC7H14OOH-N2
# 'NC7H14OOH-O<=>OH+CH2O+BC6H12 5.000E+13 0.000 2.550E+04 !'
# | 'REV/ 0.000E+00 0.000 0.000E+00 /'
50000000000000 | 0 | 25500 | NC7H14OOH-O==>OH+CH2O+BC6H12
#0 | 0 | 0 | OH+CH2O+BC6H12==>NC7H14OOH-O
# 'OC7H14OOH-N<=>OH+C2H5CHO+IC4H8 5.000E+13 0.000 2.550E+04 !'
# | 'REV/ 0.000E+00 0.000 0.000E+00 /'
50000000000000 | 0 | 25500 | OC7H14OOH-N==>OH+C2H5CHO+IC4H8
#0 | 0 | 0 | OH+C2H5CHO+IC4H8==>OC7H14OOH-N
# 'OC7H14OOH-Q<=>OH+TC4H9CHO+C2H4 5.000E+13 0.000 2.550E+04 !'
# | 'REV/ 0.000E+00 0.000 0.000E+00 /'
50000000000000 | 0 | 25500 | OC7H14OOH-Q==>OH+TC4H9CHO+C2H4
#0 | 0 | 0 | OH+TC4H9CHO+C2H4==>OC7H14OOH-Q
# 'QC7H14OOH-O<=>OH+CH2O+NEOC6H12 5.000E+13 0.000 2.550E+04 !'
# | 'REV/ 0.000E+00 0.000 0.000E+00 /'
50000000000000 | 0 | 25500 | QC7H14OOH-O==>OH+CH2O+NEOC6H12
#0 | 0 | 0 | OH+CH2O+NEOC6H12==>QC7H14OOH-O
# 'NC7H14OOH-N2O2<=>NC7H14OOH-N2+O2 9.198E+19 -1.647 3.572E+04 !'
# | 'REV/ 1.240E+12 0.000 0.000E+00 /'
9.198e+19 | -1.647 | 35720 | NC7H14OOH-N2O2==>NC7H14OOH-N2+O2
1240000000000 | 0 | 0 | NC7H14OOH-N2+O2==>NC7H14OOH-N2O2
# 'NC7H14OOH-OO2<=>NC7H14OOH-O+O2 2.803E+22 -2.340 3.806E+04 !'
# | 'REV/ 1.750E+12 0.000 0.000E+00 /'
2.803e+22 | -2.34 | 38060 | NC7H14OOH-OO2==>NC7H14OOH-O+O2
1750000000000 | 0 | 0 | NC7H14OOH-O+O2==>NC7H14OOH-OO2
# 'NC7H14OOH-PO2<=>NC7H14OOH-P+O2 2.803E+22 -2.340 3.806E+04 !'
# | 'REV/ 1.750E+12 0.000 0.000E+00 /'
2.803e+22 | -2.34 | 38060 | NC7H14OOH-PO2==>NC7H14OOH-P+O2
1750000000000 | 0 | 0 | NC7H14OOH-P+O2==>NC7H14OOH-PO2
# 'NC7H14OOH-QO2<=>NC7H14OOH-Q+O2 3.353E+20 -1.647 3.572E+04 !'
# | 'REV/ 4.520E+12 0.000 0.000E+00 /'
3.353e+20 | -1.647 | 35720 | NC7H14OOH-QO2==>NC7H14OOH-Q+O2
4520000000000 | 0 | 0 | NC7H14OOH-Q+O2==>NC7H14OOH-QO2
# 'OC7H14OOH-NO2<=>OC7H14OOH-N+O2 5.582E+19 -1.578 3.565E+04 !'
# | 'REV/ 1.240E+12 0.000 0.000E+00 /'
5.582e+19 | -1.578 | 35650 | OC7H14OOH-NO2==>OC7H14OOH-N+O2
1240000000000 | 0 | 0 | OC7H14OOH-N+O2==>OC7H14OOH-NO2
# 'OC7H14OOH-PO2<=>OC7H14OOH-P+O2 2.100E+22 -2.302 3.802E+04 !'
# | 'REV/ 1.750E+12 0.000 0.000E+00 /'
2.1e+22 | -2.302 | 38020 | OC7H14OOH-PO2==>OC7H14OOH-P+O2
1750000000000 | 0 | 0 | OC7H14OOH-P+O2==>OC7H14OOH-PO2
# 'OC7H14OOH-QO2<=>OC7H14OOH-Q+O2 2.034E+20 -1.578 3.565E+04 !'
# | 'REV/ 4.520E+12 0.000 0.000E+00 /'
2.034e+20 | -1.578 | 35650 | OC7H14OOH-QO2==>OC7H14OOH-Q+O2
4520000000000 | 0 | 0 | OC7H14OOH-Q+O2==>OC7H14OOH-QO2
# 'PC7H14OOH-NO2<=>PC7H14OOH-N+O2 5.582E+19 -1.578 3.565E+04 !'
# | 'REV/ 1.240E+12 0.000 0.000E+00 /'
5.582e+19 | -1.578 | 35650 | PC7H14OOH-NO2==>PC7H14OOH-N+O2
1240000000000 | 0 | 0 | PC7H14OOH-N+O2==>PC7H14OOH-NO2
# 'PC7H14OOH-OO2<=>PC7H14OOH-O+O2 2.100E+22 -2.302 3.802E+04 !'
# | 'REV/ 1.750E+12 0.000 0.000E+00 /'
2.1e+22 | -2.302 | 38020 | PC7H14OOH-OO2==>PC7H14OOH-O+O2
1750000000000 | 0 | 0 | PC7H14OOH-O+O2==>PC7H14OOH-OO2
# 'PC7H14OOH-QO2<=>PC7H14OOH-Q+O2 2.034E+20 -1.578 3.565E+04 !'
# | 'REV/ 4.520E+12 0.000 0.000E+00 /'
2.034e+20 | -1.578 | 35650 | PC7H14OOH-QO2==>PC7H14OOH-Q+O2
4520000000000 | 0 | 0 | PC7H14OOH-Q+O2==>PC7H14OOH-QO2
# 'QC7H14OOH-NO2<=>QC7H14OOH-N+O2 3.353E+20 -1.647 3.572E+04 !'
# | 'REV/ 4.520E+12 0.000 0.000E+00 /'
3.353e+20 | -1.647 | 35720 | QC7H14OOH-NO2==>QC7H14OOH-N+O2
4520000000000 | 0 | 0 | QC7H14OOH-N+O2==>QC7H14OOH-NO2
# 'QC7H14OOH-OO2<=>QC7H14OOH-O+O2 2.803E+22 -2.340 3.806E+04 !'
# | 'REV/ 1.750E+12 0.000 0.000E+00 /'
2.803e+22 | -2.34 | 38060 | QC7H14OOH-OO2==>QC7H14OOH-O+O2
1750000000000 | 0 | 0 | QC7H14OOH-O+O2==>QC7H14OOH-OO2
# 'QC7H14OOH-PO2<=>QC7H14OOH-P+O2 2.803E+22 -2.340 3.806E+04 !'
# | 'REV/ 1.750E+12 0.000 0.000E+00 /'
2.803e+22 | -2.34 | 38060 | QC7H14OOH-PO2==>QC7H14OOH-P+O2
1750000000000 | 0 | 0 | QC7H14OOH-P+O2==>QC7H14OOH-PO2
# 'NC7H14OOH-N2O2<=>NEOC7KETNN+OH 2.500E+10 0.000 2.140E+04 !'
# | 'REV/ 9.843E+02 1.457 4.373E+04 /'
25000000000 | 0 | 21400 | NC7H14OOH-N2O2==>NEOC7KETNN+OH
984.3 | 1.457 | 43730 | NEOC7KETNN+OH==>NC7H14OOH-N2O2
# 'NC7H14OOH-OO2<=>NEOC7KETNO+OH 2.500E+10 0.000 2.140E+04 !'
# | 'REV/ 3.234E+03 1.388 4.379E+04 /'
25000000000 | 0 | 21400 | NC7H14OOH-OO2==>NEOC7KETNO+OH
3234 | 1.388 | 43790 | NEOC7KETNO+OH==>NC7H14OOH-OO2
# 'NC7H14OOH-PO2<=>NEOC7KETNP+OH 3.125E+09 0.000 1.935E+04 !'
# | 'REV/ 4.042E+02 1.388 4.174E+04 /'
3125000000 | 0 | 19350 | NC7H14OOH-PO2==>NEOC7KETNP+OH
404.2 | 1.388 | 41740 | NEOC7KETNP+OH==>NC7H14OOH-PO2
# 'NC7H14OOH-QO2<=>NEOC7KETNQ+OH 3.906E+08 0.000 2.255E+04 !'
# | 'REV/ 3.065E+01 1.457 4.488E+04 /'
390600000 | 0 | 22550 | NC7H14OOH-QO2==>NEOC7KETNQ+OH
30.65 | 1.457 | 44880 | NEOC7KETNQ+OH==>NC7H14OOH-QO2
# 'OC7H14OOH-NO2<=>NEOC7KETON+OH 1.250E+10 0.000 1.785E+04 !'
# | 'REV/ 9.351E+01 1.834 4.317E+04 /'
12500000000 | 0 | 17850 | OC7H14OOH-NO2==>NEOC7KETON+OH
93.51 | 1.834 | 43170 | NEOC7KETON+OH==>OC7H14OOH-NO2
# 'OC7H14OOH-PO2<=>NEOC7KETOP+OH 1.000E+11 0.000 2.385E+04 !'
# | 'REV/ 2.755E+03 1.631 4.837E+04 /'
100000000000 | 0 | 23850 | OC7H14OOH-PO2==>NEOC7KETOP+OH
2755 | 1.631 | 48370 | NEOC7KETOP+OH==>OC7H14OOH-PO2
# 'OC7H14OOH-QO2<=>NEOC7KETOQ+OH 1.250E+10 0.000 1.785E+04 !'
# | 'REV/ 9.357E+01 1.834 4.317E+04 /'
12500000000 | 0 | 17850 | OC7H14OOH-QO2==>NEOC7KETOQ+OH
93.57 | 1.834 | 43170 | NEOC7KETOQ+OH==>OC7H14OOH-QO2
# 'PC7H14OOH-NO2<=>NEOC7KETPN+OH 1.563E+09 0.000 1.605E+04 !'
# | 'REV/ 8.385E+00 1.903 4.223E+04 /'
1563000000 | 0 | 16050 | PC7H14OOH-NO2==>NEOC7KETPN+OH
8.385 | 1.903 | 42230 | NEOC7KETPN+OH==>PC7H14OOH-NO2
# 'PC7H14OOH-OO2<=>NEOC7KETPO+OH 1.000E+11 0.000 2.385E+04 !'
# | 'REV/ 1.803E+03 1.714 4.917E+04 /'
100000000000 | 0 | 23850 | PC7H14OOH-OO2==>NEOC7KETPO+OH
1803 | 1.714 | 49170 | NEOC7KETPO+OH==>PC7H14OOH-OO2
# 'PC7H14OOH-QO2<=>NEOC7KETPQ+OH 1.000E+11 0.000 2.385E+04 !'
# | 'REV/ 2.473E+02 1.888 5.003E+04 /'
100000000000 | 0 | 23850 | PC7H14OOH-QO2==>NEOC7KETPQ+OH
247.3 | 1.888 | 50030 | NEOC7KETPQ+OH==>PC7H14OOH-QO2
# 'QC7H14OOH-NO2<=>NEOC7KETQN+OH 3.906E+08 0.000 2.255E+04 !'
# | 'REV/ 1.899E+01 1.511 4.587E+04 /'
390600000 | 0 | 22550 | QC7H14OOH-NO2==>NEOC7KETQN+OH
18.99 | 1.511 | 45870 | NEOC7KETQN+OH==>QC7H14OOH-NO2
# 'QC7H14OOH-OO2<=>NEOC7KETQO+OH 2.500E+10 0.000 2.140E+04 !'
# | 'REV/ 9.338E+02 1.546 4.468E+04 /'
25000000000 | 0 | 21400 | QC7H14OOH-OO2==>NEOC7KETQO+OH
933.8 | 1.546 | 44680 | NEOC7KETQO+OH==>QC7H14OOH-OO2
# 'QC7H14OOH-PO2<=>NEOC7KETQP+OH 2.000E+11 0.000 2.640E+04 !'
# | 'REV/ 2.367E+04 1.366 4.890E+04 /'
200000000000 | 0 | 26400 | QC7H14OOH-PO2==>NEOC7KETQP+OH
23670 | 1.366 | 48900 | NEOC7KETQP+OH==>QC7H14OOH-PO2
# 'NEOC7KETNN<=>CH2O+C5H10CHO2-2+OH 1.000E+16 0.000 3.900E+04 !'
# | 'REV/ 0.000E+00 0.000 0.000E+00 /'
10000000000000000 | 0 | 39000 | NEOC7KETNN==>CH2O+C5H10CHO2-2+OH
#0 | 0 | 0 | CH2O+C5H10CHO2-2+OH==>NEOC7KETNN
# 'NEOC7KETNO<=>C2H5CHO+TC3H6CHO+OH 1.000E+16 0.000 3.900E+04 !'
# | 'REV/ 0.000E+00 0.000 0.000E+00 /'
10000000000000000 | 0 | 39000 | NEOC7KETNO==>C2H5CHO+TC3H6CHO+OH
#0 | 0 | 0 | C2H5CHO+TC3H6CHO+OH==>NEOC7KETNO
# 'NEOC7KETNP<=>CH3CHO+TC4H8CHO+OH 1.000E+16 0.000 3.900E+04 !'
# | 'REV/ 0.000E+00 0.000 0.000E+00 /'
10000000000000000 | 0 | 39000 | NEOC7KETNP==>CH3CHO+TC4H8CHO+OH
#0 | 0 | 0 | CH3CHO+TC4H8CHO+OH==>NEOC7KETNP
# 'NEOC7KETNQ<=>CH2O+IC5H10CHO-BD+OH 1.000E+16 0.000 3.900E+04 !'
# | 'REV/ 0.000E+00 0.000 0.000E+00 /'
10000000000000000 | 0 | 39000 | NEOC7KETNQ==>CH2O+IC5H10CHO-BD+OH
#0 | 0 | 0 | CH2O+IC5H10CHO-BD+OH==>NEOC7KETNQ
# 'NEOC7KETON<=>CH2O+TC3H6COC2H5+OH 1.000E+16 0.000 3.900E+04 !'
# | 'REV/ 0.000E+00 0.000 0.000E+00 /'
10000000000000000 | 0 | 39000 | NEOC7KETON==>CH2O+TC3H6COC2H5+OH
#0 | 0 | 0 | CH2O+TC3H6COC2H5+OH==>NEOC7KETON
# 'NEOC7KETOP<=>CH3CHO+TC4H9CO+OH 1.000E+16 0.000 3.900E+04 !'
# | 'REV/ 0.000E+00 0.000 0.000E+00 /'
10000000000000000 | 0 | 39000 | NEOC7KETOP==>CH3CHO+TC4H9CO+OH
#0 | 0 | 0 | CH3CHO+TC4H9CO+OH==>NEOC7KETOP
# 'NEOC7KETOQ<=>CH2O+TC4H9COCH2+OH 1.000E+16 0.000 3.900E+04 !'
# | 'REV/ 0.000E+00 0.000 0.000E+00 /'
10000000000000000 | 0 | 39000 | NEOC7KETOQ==>CH2O+TC4H9COCH2+OH
#0 | 0 | 0 | CH2O+TC4H9COCH2+OH==>NEOC7KETOQ
# 'NEOC7KETPN<=>CH2O+TC3H6CH2COCH3+OH 1.000E+16 0.000 3.900E+04 !'
# | 'REV/ 0.000E+00 0.000 0.000E+00 /'
10000000000000000 | 0 | 39000 | NEOC7KETPN==>CH2O+TC3H6CH2COCH3+OH
#0 | 0 | 0 | CH2O+TC3H6CH2COCH3+OH==>NEOC7KETPN
# 'NEOC7KETPO<=>TC4H9CHO+CH3CO+OH 1.000E+16 0.000 3.900E+04 !'
# | 'REV/ 0.000E+00 0.000 0.000E+00 /'
10000000000000000 | 0 | 39000 | NEOC7KETPO==>TC4H9CHO+CH3CO+OH
#0 | 0 | 0 | TC4H9CHO+CH3CO+OH==>NEOC7KETPO
# 'NEOC7KETPQ<=>CH2O+NEOC5H11CO+OH 1.000E+16 0.000 3.900E+04 !'
# | 'REV/ 0.000E+00 0.000 0.000E+00 /'
10000000000000000 | 0 | 39000 | NEOC7KETPQ==>CH2O+NEOC5H11CO+OH
#0 | 0 | 0 | CH2O+NEOC5H11CO+OH==>NEOC7KETPQ
# 'NEOC7KETQN<=>CH2O+BC5H10CHO+OH 1.000E+16 0.000 3.900E+04 !'
# | 'REV/ 0.000E+00 0.000 0.000E+00 /'
10000000000000000 | 0 | 39000 | NEOC7KETQN==>CH2O+BC5H10CHO+OH
#0 | 0 | 0 | CH2O+BC5H10CHO+OH==>NEOC7KETQN
# 'NEOC7KETQO<=>TC4H9CHO+CH2CHO+OH 1.000E+16 0.000 3.900E+04 !'
# | 'REV/ 0.000E+00 0.000 0.000E+00 /'
10000000000000000 | 0 | 39000 | NEOC7KETQO==>TC4H9CHO+CH2CHO+OH
#0 | 0 | 0 | TC4H9CHO+CH2CHO+OH==>NEOC7KETQO
# 'NEOC7KETQP<=>NEOC5H11CHO+HCO+OH 1.000E+16 0.000 3.900E+04 !'
# | 'REV/ 0.000E+00 0.000 0.000E+00 /'
10000000000000000 | 0 | 39000 | NEOC7KETQP==>NEOC5H11CHO+HCO+OH
#0 | 0 | 0 | NEOC5H11CHO+HCO+OH==>NEOC7KETQP
# 'N-NC7H14O+OH<=>AC6H12+HCO+H2O 2.500E+12 0.000 0.000E+00 !'
# | 'REV/ 0.000E+00 0.000 0.000E+00 /'
2500000000000 | 0 | 0 | N-NC7H14O+OH==>AC6H12+HCO+H2O
#0 | 0 | 0 | AC6H12+HCO+H2O==>N-NC7H14O+OH
# 'N-OC7H14O+OH<=>BC6H12+HCO+H2O 2.500E+12 0.000 0.000E+00 !'
# | 'REV/ 0.000E+00 0.000 0.000E+00 /'
2500000000000 | 0 | 0 | N-OC7H14O+OH==>BC6H12+HCO+H2O
#0 | 0 | 0 | BC6H12+HCO+H2O==>N-OC7H14O+OH
# 'N-PC7H14O+OH<=>C3H6+TC3H6CHO+H2O 2.500E+12 0.000 0.000E+00 !'
# | 'REV/ 0.000E+00 0.000 0.000E+00 /'
2500000000000 | 0 | 0 | N-PC7H14O+OH==>C3H6+TC3H6CHO+H2O
#0 | 0 | 0 | C3H6+TC3H6CHO+H2O==>N-PC7H14O+OH
# 'N-QC7H14O+OH<=>C2H4+TC4H8CHO+H2O 2.500E+12 0.000 0.000E+00 !'
# | 'REV/ 0.000E+00 0.000 0.000E+00 /'
2500000000000 | 0 | 0 | N-QC7H14O+OH==>C2H4+TC4H8CHO+H2O
#0 | 0 | 0 | C2H4+TC4H8CHO+H2O==>N-QC7H14O+OH
# 'O-PC7H14O+OH<=>CH3CHCO+TC4H9+H2O 2.500E+12 0.000 0.000E+00 !'
# | 'REV/ 0.000E+00 0.000 0.000E+00 /'
2500000000000 | 0 | 0 | O-PC7H14O+OH==>CH3CHCO+TC4H9+H2O
#0 | 0 | 0 | CH3CHCO+TC4H9+H2O==>O-PC7H14O+OH
# 'O-QC7H14O+OH<=>NEOC6H12+HCO+H2O 2.500E+12 0.000 0.000E+00 !'
# | 'REV/ 0.000E+00 0.000 0.000E+00 /'
2500000000000 | 0 | 0 | O-QC7H14O+OH==>NEOC6H12+HCO+H2O
#0 | 0 | 0 | NEOC6H12+HCO+H2O==>O-QC7H14O+OH
# 'P-QC7H14O+OH<=>C2H3CHO+TC4H9+H2O 2.500E+12 0.000 0.000E+00 !'
# | 'REV/ 0.000E+00 0.000 0.000E+00 /'
2500000000000 | 0 | 0 | P-QC7H14O+OH==>C2H3CHO+TC4H9+H2O
#0 | 0 | 0 | C2H3CHO+TC4H9+H2O==>P-QC7H14O+OH
# 'N-NC7H14O+OH<=>AC6H11-C+CH2O+H2O 2.500E+12 0.000 0.000E+00 !'
# | 'REV/ 0.000E+00 0.000 0.000E+00 /'
2500000000000 | 0 | 0 | N-NC7H14O+OH==>AC6H11-C+CH2O+H2O
#0 | 0 | 0 | AC6H11-C+CH2O+H2O==>N-NC7H14O+OH
# 'N-OC7H14O+OH<=>IC4H8+C2H5CO+H2O 2.500E+12 0.000 0.000E+00 !'
# | 'REV/ 0.000E+00 0.000 0.000E+00 /'
2500000000000 | 0 | 0 | N-OC7H14O+OH==>IC4H8+C2H5CO+H2O
#0 | 0 | 0 | IC4H8+C2H5CO+H2O==>N-OC7H14O+OH
# 'N-PC7H14O+OH<=>IC4H8+CH3COCH2+H2O 2.500E+12 0.000 0.000E+00 !'
# | 'REV/ 0.000E+00 0.000 0.000E+00 /'
2500000000000 | 0 | 0 | N-PC7H14O+OH==>IC4H8+CH3COCH2+H2O
#0 | 0 | 0 | IC4H8+CH3COCH2+H2O==>N-PC7H14O+OH
# 'N-QC7H14O+OH<=>IC4H8+CH2CH2CHO+H2O 2.500E+12 0.000 0.000E+00 !'
# | 'REV/ 0.000E+00 0.000 0.000E+00 /'
2500000000000 | 0 | 0 | N-QC7H14O+OH==>IC4H8+CH2CH2CHO+H2O
#0 | 0 | 0 | IC4H8+CH2CH2CHO+H2O==>N-QC7H14O+OH
# 'O-PC7H14O+OH<=>TC4H9CO+C2H4+H2O 2.500E+12 0.000 0.000E+00 !'
# | 'REV/ 0.000E+00 0.000 0.000E+00 /'
2500000000000 | 0 | 0 | O-PC7H14O+OH==>TC4H9CO+C2H4+H2O
#0 | 0 | 0 | TC4H9CO+C2H4+H2O==>O-PC7H14O+OH
# 'O-QC7H14O+OH<=>C2H4+TC4H9CO+H2O 2.500E+12 0.000 0.000E+00 !'
# | 'REV/ 0.000E+00 0.000 0.000E+00 /'
2500000000000 | 0 | 0 | O-QC7H14O+OH==>C2H4+TC4H9CO+H2O
#0 | 0 | 0 | C2H4+TC4H9CO+H2O==>O-QC7H14O+OH
# 'P-QC7H14O+OH<=>CH2CO+NEOC5H11+H2O 2.500E+12 0.000 0.000E+00 !'
# | 'REV/ 0.000E+00 0.000 0.000E+00 /'
2500000000000 | 0 | 0 | P-QC7H14O+OH==>CH2CO+NEOC5H11+H2O
#0 | 0 | 0 | CH2CO+NEOC5H11+H2O==>P-QC7H14O+OH
# 'N-NC7H14O+HO2<=>AC6H12+HCO+H2O2 5.000E+12 0.000 1.770E+04 !'
# | 'REV/ 0.000E+00 0.000 0.000E+00 /'
5000000000000 | 0 | 17700 | N-NC7H14O+HO2==>AC6H12+HCO+H2O2
#0 | 0 | 0 | AC6H12+HCO+H2O2==>N-NC7H14O+HO2
# 'N-OC7H14O+HO2<=>BC6H12+HCO+H2O2 5.000E+12 0.000 1.770E+04 !'
# | 'REV/ 0.000E+00 0.000 0.000E+00 /'
5000000000000 | 0 | 17700 | N-OC7H14O+HO2==>BC6H12+HCO+H2O2
#0 | 0 | 0 | BC6H12+HCO+H2O2==>N-OC7H14O+HO2
# 'N-PC7H14O+HO2<=>C3H6+TC3H6CHO+H2O2 5.000E+12 0.000 1.770E+04 !'
# | 'REV/ 0.000E+00 0.000 0.000E+00 /'
5000000000000 | 0 | 17700 | N-PC7H14O+HO2==>C3H6+TC3H6CHO+H2O2
#0 | 0 | 0 | C3H6+TC3H6CHO+H2O2==>N-PC7H14O+HO2
# 'N-QC7H14O+HO2<=>C2H4+TC4H8CHO+H2O2 5.000E+12 0.000 1.770E+04 !'
# | 'REV/ 0.000E+00 0.000 0.000E+00 /'
5000000000000 | 0 | 17700 | N-QC7H14O+HO2==>C2H4+TC4H8CHO+H2O2
#0 | 0 | 0 | C2H4+TC4H8CHO+H2O2==>N-QC7H14O+HO2
# 'O-PC7H14O+HO2<=>CH3CHCO+TC4H9+H2O2 5.000E+12 0.000 1.770E+04 !'
# | 'REV/ 0.000E+00 0.000 0.000E+00 /'
5000000000000 | 0 | 17700 | O-PC7H14O+HO2==>CH3CHCO+TC4H9+H2O2
#0 | 0 | 0 | CH3CHCO+TC4H9+H2O2==>O-PC7H14O+HO2
# 'O-QC7H14O+HO2<=>NEOC6H12+HCO+H2O2 5.000E+12 0.000 1.770E+04 !'
# | 'REV/ 0.000E+00 0.000 0.000E+00 /'
5000000000000 | 0 | 17700 | O-QC7H14O+HO2==>NEOC6H12+HCO+H2O2
#0 | 0 | 0 | NEOC6H12+HCO+H2O2==>O-QC7H14O+HO2
# 'P-QC7H14O+HO2<=>C2H3CHO+TC4H9+H2O2 5.000E+12 0.000 1.770E+04 !'
# | 'REV/ 0.000E+00 0.000 0.000E+00 /'
5000000000000 | 0 | 17700 | P-QC7H14O+HO2==>C2H3CHO+TC4H9+H2O2
#0 | 0 | 0 | C2H3CHO+TC4H9+H2O2==>P-QC7H14O+HO2
# 'N-NC7H14O+HO2<=>AC6H11-C+CH2O+H2O2 5.000E+12 0.000 1.770E+04 !'
# | 'REV/ 0.000E+00 0.000 0.000E+00 /'
5000000000000 | 0 | 17700 | N-NC7H14O+HO2==>AC6H11-C+CH2O+H2O2
#0 | 0 | 0 | AC6H11-C+CH2O+H2O2==>N-NC7H14O+HO2
# 'N-OC7H14O+HO2<=>IC4H8+C2H5CO+H2O2 5.000E+12 0.000 1.770E+04 !'
# | 'REV/ 0.000E+00 0.000 0.000E+00 /'
5000000000000 | 0 | 17700 | N-OC7H14O+HO2==>IC4H8+C2H5CO+H2O2
#0 | 0 | 0 | IC4H8+C2H5CO+H2O2==>N-OC7H14O+HO2
# 'N-PC7H14O+HO2<=>IC4H8+CH3COCH2+H2O2 5.000E+12 0.000 1.770E+04 !'
# | 'REV/ 0.000E+00 0.000 0.000E+00 /'
5000000000000 | 0 | 17700 | N-PC7H14O+HO2==>IC4H8+CH3COCH2+H2O2
#0 | 0 | 0 | IC4H8+CH3COCH2+H2O2==>N-PC7H14O+HO2
# 'N-QC7H14O+HO2<=>IC4H8+CH2CH2CHO+H2O2 5.000E+12 0.000 1.770E+04 !'
# | 'REV/ 0.000E+00 0.000 0.000E+00 /'
5000000000000 | 0 | 17700 | N-QC7H14O+HO2==>IC4H8+CH2CH2CHO+H2O2
#0 | 0 | 0 | IC4H8+CH2CH2CHO+H2O2==>N-QC7H14O+HO2
# 'O-PC7H14O+HO2<=>TC4H9CO+C2H4+H2O2 5.000E+12 0.000 1.770E+04 !'
# | 'REV/ 0.000E+00 0.000 0.000E+00 /'
5000000000000 | 0 | 17700 | O-PC7H14O+HO2==>TC4H9CO+C2H4+H2O2
#0 | 0 | 0 | TC4H9CO+C2H4+H2O2==>O-PC7H14O+HO2
# 'O-QC7H14O+HO2<=>C2H4+TC4H9CO+H2O2 5.000E+12 0.000 1.770E+04 !'
# | 'REV/ 0.000E+00 0.000 0.000E+00 /'
5000000000000 | 0 | 17700 | O-QC7H14O+HO2==>C2H4+TC4H9CO+H2O2
#0 | 0 | 0 | C2H4+TC4H9CO+H2O2==>O-QC7H14O+HO2
# 'P-QC7H14O+HO2<=>CH2CO+NEOC5H11+H2O2 5.000E+12 0.000 1.770E+04 !'
# | 'REV/ 0.000E+00 0.000 0.000E+00 /'
5000000000000 | 0 | 17700 | P-QC7H14O+HO2==>CH2CO+NEOC5H11+H2O2
#0 | 0 | 0 | CH2CO+NEOC5H11+H2O2==>P-QC7H14O+HO2
# 'OC7H14OH<=>OC7H14+OH 1.073E+16 -1.000 3.021E+04 !'
# | 'REV/ 1.000E+12 0.000 -1.042E+03 /'
10730000000000000 | -1 | 30210 | OC7H14OH==>OC7H14+OH
1000000000000 | 0 | -1042 | OC7H14+OH==>OC7H14OH
# 'OO2C7H14OH<=>OC7H14OH+O2 5.892E+21 -2.080 3.789E+04 !'
# | 'REV/ 2.000E+12 0.000 0.000E+00 /'
5.892e+21 | -2.08 | 37890 | OO2C7H14OH==>OC7H14OH+O2
2000000000000 | 0 | 0 | OC7H14OH+O2==>OO2C7H14OH
# 'OO2C7H14OH<=>TC4H9CHO+CH3CHO+OH 2.500E+10 0.000 1.886E+04 !'
# | 'REV/ 0.000E+00 0.000 0.000E+00 /'
25000000000 | 0 | 18860 | OO2C7H14OH==>TC4H9CHO+CH3CHO+OH
#0 | 0 | 0 | TC4H9CHO+CH3CHO+OH==>OO2C7H14OH
# 'PC7H14OH<=>PC7H14+OH 6.108E+14 -0.540 2.763E+04 !'
# | 'REV/ 1.000E+12 0.000 -1.042E+03 /'
610800000000000 | -0.54 | 27630 | PC7H14OH==>PC7H14+OH
1000000000000 | 0 | -1042 | PC7H14+OH==>PC7H14OH
# 'PO2C7H14OH<=>PC7H14OH+O2 2.416E+21 -1.960 3.780E+04 !'
# | 'REV/ 2.000E+12 0.000 0.000E+00 /'
2.416e+21 | -1.96 | 37800 | PO2C7H14OH==>PC7H14OH+O2
2000000000000 | 0 | 0 | PC7H14OH+O2==>PO2C7H14OH
# 'PO2C7H14OH<=>NEOC5H11CHO+CH2O+OH 2.500E+10 0.000 1.886E+04 !'
# | 'REV/ 0.000E+00 0.000 0.000E+00 /'
25000000000 | 0 | 18860 | PO2C7H14OH==>NEOC5H11CHO+CH2O+OH
#0 | 0 | 0 | NEOC5H11CHO+CH2O+OH==>PO2C7H14OH
# 'IC8H18<=>AC8H17+H 5.748E+17 -0.360 1.012E+05 !'
# | 'REV/ 1.000E+14 0.000 0.000E+00 /'
5.748e+17 | -0.36 | 101200 | IC8H18==>AC8H17+H
100000000000000 | 0 | 0 | AC8H17+H==>IC8H18
# 'IC8H18<=>BC8H17+H 3.299E+18 -0.721 9.873E+04 !'
# | 'REV/ 1.000E+14 0.000 0.000E+00 /'
3.299e+18 | -0.721 | 98730 | IC8H18==>BC8H17+H
100000000000000 | 0 | 0 | BC8H17+H==>IC8H18
# 'IC8H18<=>CC8H17+H 1.146E+19 -0.941 9.543E+04 !'
# | 'REV/ 1.000E+14 0.000 0.000E+00 /'
1.146e+19 | -0.941 | 95430 | IC8H18==>CC8H17+H
100000000000000 | 0 | 0 | CC8H17+H==>IC8H18
# 'IC8H18<=>DC8H17+H 1.919E+17 -0.360 1.004E+05 !'
# | 'REV/ 1.000E+14 0.000 0.000E+00 /'
1.919e+17 | -0.36 | 100400 | IC8H18==>DC8H17+H
100000000000000 | 0 | 0 | DC8H17+H==>IC8H18
# 'IC8H18<=>YC7H15+CH3 1.635E+27 -2.794 8.393E+04 !'
# | 'REV/ 1.630E+13 0.000 -5.960E+02 /'
1.635e+27 | -2.794 | 83930 | IC8H18==>YC7H15+CH3
16300000000000 | 0 | -596 | YC7H15+CH3==>IC8H18
# 'IC8H18<=>PC7H15+CH3 1.376E+26 -2.591 8.586E+04 !'
# | 'REV/ 1.930E+14 -0.320 0.000E+00 /'
1.376e+26 | -2.591 | 85860 | IC8H18==>PC7H15+CH3
193000000000000 | -0.32 | 0 | PC7H15+CH3==>IC8H18
# 'IC8H18<=>TC4H9+IC4H9 7.828E+29 -3.925 8.415E+04 !'
# | 'REV/ 3.590E+14 -0.750 0.000E+00 /'
7.828e+29 | -3.925 | 84150 | IC8H18==>TC4H9+IC4H9
359000000000000 | -0.75 | 0 | TC4H9+IC4H9==>IC8H18
# 'IC8H18<=>NEOC5H11+IC3H7 2.455E+23 -2.013 8.340E+04 !'
# | 'REV/ 3.590E+14 -0.750 0.000E+00 /'
2.455e+23 | -2.013 | 83400 | IC8H18==>NEOC5H11+IC3H7
359000000000000 | -0.75 | 0 | NEOC5H11+IC3H7==>IC8H18
# 'IC8H18+H<=>AC8H17+H2 7.341E+05 2.768 8.147E+03 !'
# | 'REV/ 5.100E+01 3.404 1.048E+04 /'
734100 | 2.768 | 8147 | IC8H18+H==>AC8H17+H2
51 | 3.404 | 10480 | AC8H17+H2==>IC8H18+H
# 'IC8H18+H<=>BC8H17+H2 5.736E+05 2.491 4.124E+03 !'
# | 'REV/ 6.942E+00 3.488 8.954E+03 /'
573600 | 2.491 | 4124 | IC8H18+H==>BC8H17+H2
6.942 | 3.488 | 8954 | BC8H17+H2==>IC8H18+H
# 'IC8H18+H<=>CC8H17+H2 6.020E+05 2.400 2.583E+03 !'
# | 'REV/ 2.097E+00 3.617 1.071E+04 /'
602000 | 2.4 | 2583 | IC8H18+H==>CC8H17+H2
2.097 | 3.617 | 10710 | CC8H17+H2==>IC8H18+H
# 'IC8H18+H<=>DC8H17+H2 1.880E+05 2.750 6.280E+03 !'
# | 'REV/ 3.911E+01 3.386 9.417E+03 /'
188000 | 2.75 | 6280 | IC8H18+H==>DC8H17+H2
39.11 | 3.386 | 9417 | DC8H17+H2==>IC8H18+H
# 'IC8H18+O<=>AC8H17+OH 8.550E+03 3.050 3.123E+03 !'
# | 'REV/ 3.118E-01 3.666 4.048E+03 /'
8550 | 3.05 | 3123 | IC8H18+O==>AC8H17+OH
0.3118 | 3.666 | 4048 | AC8H17+OH==>IC8H18+O
# 'IC8H18+O<=>BC8H17+OH 4.770E+04 2.710 2.106E+03 !'
# | 'REV/ 3.030E-01 3.687 5.524E+03 /'
47700 | 2.71 | 2106 | IC8H18+O==>BC8H17+OH
0.303 | 3.687 | 5524 | BC8H17+OH==>IC8H18+O
# 'IC8H18+O<=>CC8H17+OH 3.830E+05 2.410 1.140E+03 !'
# | 'REV/ 7.003E-01 3.607 7.858E+03 /'
383000 | 2.41 | 1140 | IC8H18+O==>CC8H17+OH
0.7003 | 3.607 | 7858 | CC8H17+OH==>IC8H18+O
# 'IC8H18+O<=>DC8H17+OH 2.853E+05 2.500 3.645E+03 !'
# | 'REV/ 3.116E+01 3.116 5.370E+03 /'
285300 | 2.5 | 3645 | IC8H18+O==>DC8H17+OH
31.16 | 3.116 | 5370 | DC8H17+OH==>IC8H18+O
# 'IC8H18+OH<=>AC8H17+H2O 2.630E+07 1.800 1.431E+03 !'
26300000 | 1.8 | 1431 | IC8H18+OH=AC8H17+H2O
# 'IC8H18+OH<=>BC8H17+H2O 9.000E+05 2.000 -1.133E+03 !'
# | 'REV/ 1.159E+02 2.891 1.859E+04 /'
900000 | 2 | -1133 | IC8H18+OH==>BC8H17+H2O
115.9 | 2.891 | 18590 | BC8H17+H2O==>IC8H18+OH
# 'IC8H18+OH<=>CC8H17+H2O 1.700E+06 1.900 -1.450E+03 !'
# | 'REV/ 6.301E+01 3.011 2.157E+04 /'
1700000 | 1.9 | -1450 | IC8H18+OH==>CC8H17+H2O
63.01 | 3.011 | 21570 | CC8H17+H2O==>IC8H18+OH
# 'IC8H18+OH<=>DC8H17+H2O 1.780E+07 1.800 1.431E+03 !'
# | 'REV/ 3.940E+04 2.330 1.946E+04 /'
17800000 | 1.8 | 1431 | IC8H18+OH==>DC8H17+H2O
39400 | 2.33 | 19460 | DC8H17+H2O==>IC8H18+OH
# 'IC8H18+CH3<=>AC8H17+CH4 4.257E-14 8.060 4.154E+03 !'
# | 'REV/ 2.699E-15 8.250 8.031E+03 /'
4.257e-14 | 8.06 | 4154 | IC8H18+CH3==>AC8H17+CH4
2.699e-15 | 8.25 | 8031 | AC8H17+CH4==>IC8H18+CH3
# 'IC8H18+CH3<=>BC8H17+CH4 2.705E+04 2.260 7.287E+03 !'
# | 'REV/ 2.988E+02 2.811 1.366E+04 /'
27050 | 2.26 | 7287 | IC8H18+CH3==>BC8H17+CH4
298.8 | 2.811 | 13660 | BC8H17+CH4==>IC8H18+CH3
# 'IC8H18+CH3<=>CC8H17+CH4 6.010E-10 6.360 8.930E+02 !'
# | 'REV/ 1.911E-12 7.131 1.056E+04 /'
6.01e-10 | 6.36 | 893 | IC8H18+CH3==>CC8H17+CH4
1.911e-12 | 7.131 | 10560 | CC8H17+CH4==>IC8H18+CH3
# 'IC8H18+CH3<=>DC8H17+CH4 1.470E-01 3.870 6.808E+03 !'
# | 'REV/ 2.791E-02 4.060 1.148E+04 /'
0.147 | 3.87 | 6808 | IC8H18+CH3==>DC8H17+CH4
0.02791 | 4.06 | 11480 | DC8H17+CH4==>IC8H18+CH3
# 'IC8H18+HO2<=>AC8H17+H2O2 61.2 3.59 17160 !'
61.2 | 3.59 | 17160 | IC8H18+HO2=AC8H17+H2O2
# 'IC8H18+HO2<=>BC8H17+H2O2 63.2 3.37 13720 !'
63.2 | 3.37 | 13720 | IC8H18+HO2=BC8H17+H2O2
# 'IC8H18+HO2<=>CC8H17+H2O2 433.2 3.01 12090 !'
433.2 | 3.01 | 12090 | IC8H18+HO2=CC8H17+H2O2
# 'IC8H18+HO2<=>DC8H17+H2O2 40.8 3.59 17160 !'
40.8 | 3.59 | 17160 | IC8H18+HO2=DC8H17+H2O2
# 'IC8H18+CH3O<=>AC8H17+CH3OH 4.740E+11 0.000 7.000E+03 !'
# | 'REV/ 1.200E+10 0.000 9.200E+03 /'
474000000000 | 0 | 7000 | IC8H18+CH3O==>AC8H17+CH3OH
12000000000 | 0 | 9200 | AC8H17+CH3OH==>IC8H18+CH3O
# 'IC8H18+CH3O<=>BC8H17+CH3OH 1.095E+11 0.000 5.000E+03 !'
# | 'REV/ 8.900E+09 0.000 7.200E+03 /'
109500000000 | 0 | 5000 | IC8H18+CH3O==>BC8H17+CH3OH
8900000000 | 0 | 7200 | BC8H17+CH3OH==>IC8H18+CH3O
# 'IC8H18+CH3O<=>CC8H17+CH3OH 1.900E+10 0.000 2.800E+03 !'
# | 'REV/ 1.000E+10 0.000 5.200E+03 /'
19000000000 | 0 | 2800 | IC8H18+CH3O==>CC8H17+CH3OH
10000000000 | 0 | 5200 | CC8H17+CH3OH==>IC8H18+CH3O
# 'IC8H18+CH3O<=>DC8H17+CH3OH 3.200E+11 0.000 7.000E+03 !'
# | 'REV/ 1.200E+10 0.000 9.200E+03 /'
320000000000 | 0 | 7000 | IC8H18+CH3O==>DC8H17+CH3OH
12000000000 | 0 | 9200 | DC8H17+CH3OH==>IC8H18+CH3O
# 'IC8H18+O2<=>AC8H17+HO2 6.300E+13 0.000 5.076E+04 !'
# | 'REV/ 2.296E+10 0.288 -1.592E+03 /'
63000000000000 | 0 | 50760 | IC8H18+O2==>AC8H17+HO2
22960000000 | 0.288 | -1592 | AC8H17+HO2==>IC8H18+O2
# 'IC8H18+O2<=>BC8H17+HO2 1.400E+13 0.000 4.821E+04 !'
# | 'REV/ 8.889E+08 0.649 -1.649E+03 /'
14000000000000 | 0 | 48210 | IC8H18+O2==>BC8H17+HO2
888900000 | 0.649 | -1649 | BC8H17+HO2==>IC8H18+O2
# 'IC8H18+O2<=>CC8H17+HO2 7.000E+12 0.000 4.606E+04 !'
# | 'REV/ 1.279E+08 0.869 -4.990E+02 /'
7000000000000 | 0 | 46060 | IC8H18+O2==>CC8H17+HO2
127900000 | 0.869 | -499 | CC8H17+HO2==>IC8H18+O2
# 'IC8H18+O2<=>DC8H17+HO2 4.200E+13 0.000 5.076E+04 !'
# | 'REV/ 4.584E+10 0.288 -7.920E+02 /'
42000000000000 | 0 | 50760 | IC8H18+O2==>DC8H17+HO2
45840000000 | 0.288 | -792 | DC8H17+HO2==>IC8H18+O2
# 'IC8H18+C2H5<=>AC8H17+C2H6 1.500E+11 0.000 1.340E+04 !'
# | 'REV/ 3.200E+11 0.000 1.230E+04 /'
150000000000 | 0 | 13400 | IC8H18+C2H5==>AC8H17+C2H6
320000000000 | 0 | 12300 | AC8H17+C2H6==>IC8H18+C2H5
# 'IC8H18+C2H5<=>BC8H17+C2H6 5.000E+10 0.000 1.040E+04 !'
# | 'REV/ 1.000E+11 0.000 1.290E+04 /'
50000000000 | 0 | 10400 | IC8H18+C2H5==>BC8H17+C2H6
100000000000 | 0 | 12900 | BC8H17+C2H6==>IC8H18+C2H5
# 'IC8H18+C2H5<=>CC8H17+C2H6 1.000E+11 0.000 7.900E+03 !'
# | 'REV/ 3.000E+11 0.000 2.100E+04 /'
100000000000 | 0 | 7900 | IC8H18+C2H5==>CC8H17+C2H6
300000000000 | 0 | 21000 | CC8H17+C2H6==>IC8H18+C2H5
# 'IC8H18+C2H5<=>DC8H17+C2H6 1.000E+11 0.000 1.340E+04 !'
# | 'REV/ 3.200E+11 0.000 1.230E+04 /'
100000000000 | 0 | 13400 | IC8H18+C2H5==>DC8H17+C2H6
320000000000 | 0 | 12300 | DC8H17+C2H6==>IC8H18+C2H5
# 'IC8H18+C2H3<=>AC8H17+C2H4 1.500E+12 0.000 1.800E+04 !'
# | 'REV/ 2.570E+12 0.000 2.540E+04 /'
1500000000000 | 0 | 18000 | IC8H18+C2H3==>AC8H17+C2H4
2570000000000 | 0 | 25400 | AC8H17+C2H4==>IC8H18+C2H3
# 'IC8H18+C2H3<=>BC8H17+C2H4 4.000E+11 0.000 1.680E+04 !'
# | 'REV/ 2.000E+12 0.000 2.420E+04 /'
400000000000 | 0 | 16800 | IC8H18+C2H3==>BC8H17+C2H4
2000000000000 | 0 | 24200 | BC8H17+C2H4==>IC8H18+C2H3
# 'IC8H18+C2H3<=>CC8H17+C2H4 2.000E+11 0.000 1.430E+04 !'
# | 'REV/ 2.500E+12 0.000 2.300E+04 /'
200000000000 | 0 | 14300 | IC8H18+C2H3==>CC8H17+C2H4
2500000000000 | 0 | 23000 | CC8H17+C2H4==>IC8H18+C2H3
# 'IC8H18+C2H3<=>DC8H17+C2H4 1.000E+12 0.000 1.800E+04 !'
# | 'REV/ 2.570E+12 0.000 2.540E+04 /'
1000000000000 | 0 | 18000 | IC8H18+C2H3==>DC8H17+C2H4
2570000000000 | 0 | 25400 | DC8H17+C2H4==>IC8H18+C2H3
# 'XC7H14+CH3<=>AC8H17 1.300E+03 2.500 8.520E+03 !'
# | 'REV/ 1.254E+13 0.30 2.832E+04 /'
1300 | 2.5 | 8520 | XC7H14+CH3==>AC8H17
12540000000000 | 0.3 | 28320 | AC8H17==>XC7H14+CH3
# 'IC4H8+IC4H9<=>AC8H17 6.090E+02 2.48 8.520E+03 !'
# | 'REV/ 2.458E+14 -0.14 2.678E+04 /'
609 | 2.48 | 8520 | IC4H8+IC4H9==>AC8H17
245800000000000 | -0.14 | 26780 | AC8H17==>IC4H8+IC4H9
# 'YC7H14+CH3<=>BC8H17 1.300E+03 2.500 8.520E+03 !'
# | 'REV/ 4.702E+12 0.48 2.821E+04 /'
1300 | 2.5 | 8520 | YC7H14+CH3==>BC8H17
4702000000000 | 0.48 | 28210 | BC8H17==>YC7H14+CH3
# 'OC7H14+CH3<=>BC8H17 1.300E+03 2.500 8.520E+03 !'
# | 'REV/ 3.598E+10 0.86 2.941E+04 /'
1300 | 2.5 | 8520 | OC7H14+CH3==>BC8H17
35980000000 | 0.86 | 29410 | BC8H17==>OC7H14+CH3
# 'IC4H8+TC4H9<=>CC8H17 6.090E+02 2.48 6.130E+03 !'
# | 'REV/ 6.245E+14 -0.14 2.589E+04 /'
609 | 2.48 | 6130 | IC4H8+TC4H9==>CC8H17
624500000000000 | -0.14 | 25890 | CC8H17==>IC4H8+TC4H9
# 'PC7H14+CH3<=>DC8H17 1.300E+03 2.500 8.520E+03 !'
# | 'REV/ 2.836E+11 0.69 2.957E+04 /'
1300 | 2.5 | 8520 | PC7H14+CH3==>DC8H17
283600000000 | 0.69 | 29570 | DC8H17==>PC7H14+CH3
# 'C3H6+NEOC5H11<=>DC8H17 4.000E+02 2.500 8.520E+03 !'
# | 'REV/ 3.734E+08 1.57 2.702E+04 /'
400 | 2.5 | 8520 | C3H6+NEOC5H11==>DC8H17
373400000 | 1.57 | 27020 | DC8H17==>C3H6+NEOC5H11
# 'BC8H17<=>IC8H16+H 1.843E+12 0.376 3.524E+04 !'
# | 'REV/ 6.250E+11 0.500 2.620E+03 /'
1843000000000 | 0.376 | 35240 | BC8H17==>IC8H16+H
625000000000 | 0.5 | 2620 | IC8H16+H==>BC8H17
# 'CC8H17<=>IC8H16+H 8.995E+11 0.596 3.715E+04 !'
# | 'REV/ 1.060E+12 0.500 1.230E+03 /'
899500000000 | 0.596 | 37150 | CC8H17==>IC8H16+H
1060000000000 | 0.5 | 1230 | IC8H16+H==>CC8H17
# 'CC8H17<=>JC8H16+H 4.213E+11 0.777 3.669E+04 !'
# | 'REV/ 1.060E+12 0.500 1.230E+03 /'
421300000000 | 0.777 | 36690 | CC8H17==>JC8H16+H
1060000000000 | 0.5 | 1230 | JC8H16+H==>CC8H17
# 'CC8H17+O2<=>IC8H16+HO2 3.000E-19 0.000 5.000E+03 !'
# | 'REV/ 2.000E-19 0.000 1.750E+04 /'
3e-19 | 0 | 5000 | CC8H17+O2==>IC8H16+HO2
2e-19 | 0 | 17500 | IC8H16+HO2==>CC8H17+O2
# 'CC8H17+O2<=>JC8H16+HO2 1.500E-19 0.000 4.000E+03 !'
# | 'REV/ 2.000E-19 0.000 1.750E+04 /'
1.5e-19 | 0 | 4000 | CC8H17+O2==>JC8H16+HO2
2e-19 | 0 | 17500 | JC8H16+HO2==>CC8H17+O2
# 'DC8H17<=>JC8H16+H 1.484E+13 0.196 3.309E+04 !'
# | 'REV/ 6.250E+11 0.500 2.620E+03 /'
14840000000000 | 0.196 | 33090 | DC8H17==>JC8H16+H
625000000000 | 0.5 | 2620 | JC8H16+H==>DC8H17
# 'AC8H17<=>DC8H17 1.390E+11 0.000 1.540E+04 !'
# | 'REV/ 4.163E+11 0.000 1.620E+04 /'
139000000000 | 0 | 15400 | AC8H17==>DC8H17
416300000000 | 0 | 16200 | DC8H17==>AC8H17
# 'AC8H17<=>CC8H17 3.708E+11 0.000 2.040E+04 !'
# | 'REV/ 1.859E+10 0.581 2.619E+04 /'
370800000000 | 0 | 20400 | AC8H17==>CC8H17
18590000000 | 0.581 | 26190 | CC8H17==>AC8H17
# 'DC8H17+O2<=>JC8H16+HO2 2.000E-18 0.000 5.000E+03 !'
# | 'REV/ 2.000E-19 0.000 1.750E+04 /'
2e-18 | 0 | 5000 | DC8H17+O2==>JC8H16+HO2
2e-19 | 0 | 17500 | JC8H16+HO2==>DC8H17+O2
# 'IC8H16+H<=>IC8H15+H2 3.700E+13 0.000 3.900E+03 !'
# | 'REV/ 3.424E+12 0.029 1.957E+04 /'
37000000000000 | 0 | 3900 | IC8H16+H==>IC8H15+H2
3424000000000 | 0.029 | 19570 | IC8H15+H2==>IC8H16+H
# 'JC8H16+H<=>IC8H15+H2 3.700E+13 0.000 3.900E+03 !'
# | 'REV/ 1.603E+12 0.210 1.911E+04 /'
37000000000000 | 0 | 3900 | JC8H16+H==>IC8H15+H2
1603000000000 | 0.21 | 19110 | IC8H15+H2==>JC8H16+H
# 'IC8H16+O<=>IC8H15+OH 3.700E+13 0.000 3.900E+03 !'
# | 'REV/ 1.797E+12 0.009 1.816E+04 /'
37000000000000 | 0 | 3900 | IC8H16+O==>IC8H15+OH
1797000000000 | 0.009 | 18160 | IC8H15+OH==>IC8H16+O
# 'JC8H16+O<=>IC8H15+OH 3.700E+13 0.000 3.900E+03 !'
# | 'REV/ 8.417E+11 0.190 1.770E+04 /'
37000000000000 | 0 | 3900 | JC8H16+O==>IC8H15+OH
841700000000 | 0.19 | 17700 | IC8H15+OH==>JC8H16+O
# 'IC8H16+OH<=>IC8H15+H2O 3.700E+13 0.000 3.900E+03 !'
# | 'REV/ 3.643E+13 -0.077 3.446E+04 /'
37000000000000 | 0 | 3900 | IC8H16+OH==>IC8H15+H2O
36430000000000 | -0.077 | 34460 | IC8H15+H2O==>IC8H16+OH
# 'JC8H16+OH<=>IC8H15+H2O 3.700E+13 0.000 3.900E+03 !'
# | 'REV/ 1.706E+13 0.104 3.400E+04 /'
37000000000000 | 0 | 3900 | JC8H16+OH==>IC8H15+H2O
17060000000000 | 0.104 | 34000 | IC8H15+H2O==>JC8H16+OH
# 'IC8H15<=>IC4H8+IC4H7-I1 8.986E+24 -2.992 5.360E+04 !'
# | 'REV/ 1.000E+11 0.000 1.060E+04 /'
8.986e+24 | -2.992 | 53600 | IC8H15==>IC4H8+IC4H7-I1
100000000000 | 0 | 10600 | IC4H8+IC4H7-I1==>IC8H15
# 'IC8H16+CH3<=>IC8H15+CH4 2.000E+12 0.000 7.300E+03 !'
# | 'REV/ 1.689E+14 -0.417 2.451E+04 /'
2000000000000 | 0 | 7300 | IC8H16+CH3==>IC8H15+CH4
168900000000000 | -0.417 | 24510 | IC8H15+CH4==>IC8H16+CH3
# 'JC8H16+CH3<=>IC8H15+CH4 2.000E+12 0.000 7.300E+03 !'
# | 'REV/ 7.911E+13 -0.236 2.405E+04 /'
2000000000000 | 0 | 7300 | JC8H16+CH3==>IC8H15+CH4
79110000000000 | -0.236 | 24050 | IC8H15+CH4==>JC8H16+CH3
# 'IC8H16+OH<=>CH3COCH3+NEOC5H11 1.000E+11 0.000 -4.000E+03 !'
# | 'REV/ 0.000E+00 0.000 0.000E+00 /'
100000000000 | 0 | -4000 | IC8H16+OH==>CH3COCH3+NEOC5H11
#0 | 0 | 0 | CH3COCH3+NEOC5H11==>IC8H16+OH
# 'JC8H16+OH<=>CH2O+PC7H15 1.000E+11 0.000 -4.000E+03 !'
# | 'REV/ 0.000E+00 0.000 0.000E+00 /'
100000000000 | 0 | -4000 | JC8H16+OH==>CH2O+PC7H15
#0 | 0 | 0 | CH2O+PC7H15==>JC8H16+OH
# 'JC8H16+O<=>CH2O+PC7H14 1.000E+11 0.000 -1.050E+03 !'
# | 'REV/ 0.000E+00 0.000 0.000E+00 /'
100000000000 | 0 | -1050 | JC8H16+O==>CH2O+PC7H14
#0 | 0 | 0 | CH2O+PC7H14==>JC8H16+O
# 'IC8H18+CH3O2<=>AC8H17+CH3O2H 2.079 3.97 18280 !'
2.079 | 3.97 | 18280 | IC8H18+CH3O2=AC8H17+CH3O2H
# 'IC8H18+CH3O2<=>BC8H17+CH3O2H 10.165 3.58 14810 !'
10.165 | 3.58 | 14810 | IC8H18+CH3O2=BC8H17+CH3O2H
# 'IC8H18+CH3O2<=>CC8H17+CH3O2H 136.6 3.12 13190 !'
136.6 | 3.12 | 13190 | IC8H18+CH3O2=CC8H17+CH3O2H
# 'IC8H18+CH3O2<=>DC8H17+CH3O2H 1.386 3.97 18280 !'
1.386 | 3.97 | 18280 | IC8H18+CH3O2=DC8H17+CH3O2H
# 'IC8H18+AC8H17O2<=>AC8H17+AC8H17O2H 1.814E+13 0.000 2.043E+04 !'
# | 'REV/ 1.440E+10 0.000 1.500E+04 /'
18140000000000 | 0 | 20430 | IC8H18+AC8H17O2==>AC8H17+AC8H17O2H
14400000000 | 0 | 15000 | AC8H17+AC8H17O2H==>IC8H18+AC8H17O2
# 'IC8H18+BC8H17O2<=>AC8H17+BC8H17O2H 1.814E+13 0.000 2.043E+04 !'
# | 'REV/ 1.440E+10 0.000 1.500E+04 /'
18140000000000 | 0 | 20430 | IC8H18+BC8H17O2==>AC8H17+BC8H17O2H
14400000000 | 0 | 15000 | AC8H17+BC8H17O2H==>IC8H18+BC8H17O2
# 'IC8H18+CC8H17O2<=>AC8H17+CC8H17O2H 1.814E+13 0.000 2.043E+04 !'
# | 'REV/ 1.440E+10 0.000 1.500E+04 /'
18140000000000 | 0 | 20430 | IC8H18+CC8H17O2==>AC8H17+CC8H17O2H
14400000000 | 0 | 15000 | AC8H17+CC8H17O2H==>IC8H18+CC8H17O2
# 'IC8H18+DC8H17O2<=>AC8H17+DC8H17O2H 1.814E+13 0.000 2.043E+04 !'
# | 'REV/ 1.440E+10 0.000 1.500E+04 /'
18140000000000 | 0 | 20430 | IC8H18+DC8H17O2==>AC8H17+DC8H17O2H
14400000000 | 0 | 15000 | AC8H17+DC8H17O2H==>IC8H18+DC8H17O2
# 'IC8H18+AC8H17O2<=>BC8H17+AC8H17O2H 4.032E+12 0.000 1.770E+04 !'
# | 'REV/ 1.440E+10 0.000 1.500E+04 /'
4032000000000 | 0 | 17700 | IC8H18+AC8H17O2==>BC8H17+AC8H17O2H
14400000000 | 0 | 15000 | BC8H17+AC8H17O2H==>IC8H18+AC8H17O2
# 'IC8H18+BC8H17O2<=>BC8H17+BC8H17O2H 4.032E+12 0.000 1.770E+04 !'
# | 'REV/ 1.440E+10 0.000 1.500E+04 /'
4032000000000 | 0 | 17700 | IC8H18+BC8H17O2==>BC8H17+BC8H17O2H
14400000000 | 0 | 15000 | BC8H17+BC8H17O2H==>IC8H18+BC8H17O2
# 'IC8H18+CC8H17O2<=>BC8H17+CC8H17O2H 4.032E+12 0.000 1.770E+04 !'
# | 'REV/ 1.440E+10 0.000 1.500E+04 /'
4032000000000 | 0 | 17700 | IC8H18+CC8H17O2==>BC8H17+CC8H17O2H
14400000000 | 0 | 15000 | BC8H17+CC8H17O2H==>IC8H18+CC8H17O2
# 'IC8H18+DC8H17O2<=>BC8H17+DC8H17O2H 4.032E+12 0.000 1.770E+04 !'
# | 'REV/ 1.440E+10 0.000 1.500E+04 /'
4032000000000 | 0 | 17700 | IC8H18+DC8H17O2==>BC8H17+DC8H17O2H
14400000000 | 0 | 15000 | BC8H17+DC8H17O2H==>IC8H18+DC8H17O2
# 'IC8H18+AC8H17O2<=>CC8H17+AC8H17O2H 2.000E+12 0.000 1.600E+04 !'
# | 'REV/ 1.440E+10 0.000 1.500E+04 /'
2000000000000 | 0 | 16000 | IC8H18+AC8H17O2==>CC8H17+AC8H17O2H
14400000000 | 0 | 15000 | CC8H17+AC8H17O2H==>IC8H18+AC8H17O2
# 'IC8H18+BC8H17O2<=>CC8H17+BC8H17O2H 2.000E+12 0.000 1.600E+04 !'
# | 'REV/ 1.440E+10 0.000 1.500E+04 /'
2000000000000 | 0 | 16000 | IC8H18+BC8H17O2==>CC8H17+BC8H17O2H
14400000000 | 0 | 15000 | CC8H17+BC8H17O2H==>IC8H18+BC8H17O2
# 'IC8H18+CC8H17O2<=>CC8H17+CC8H17O2H 2.000E+12 0.000 1.600E+04 !'
# | 'REV/ 1.440E+10 0.000 1.500E+04 /'
2000000000000 | 0 | 16000 | IC8H18+CC8H17O2==>CC8H17+CC8H17O2H
14400000000 | 0 | 15000 | CC8H17+CC8H17O2H==>IC8H18+CC8H17O2
# 'IC8H18+DC8H17O2<=>CC8H17+DC8H17O2H 2.000E+12 0.000 1.600E+04 !'
# | 'REV/ 1.440E+10 0.000 1.500E+04 /'
2000000000000 | 0 | 16000 | IC8H18+DC8H17O2==>CC8H17+DC8H17O2H
14400000000 | 0 | 15000 | CC8H17+DC8H17O2H==>IC8H18+DC8H17O2
# 'IC8H18+AC8H17O2<=>DC8H17+AC8H17O2H 1.210E+13 0.000 2.043E+04 !'
# | 'REV/ 1.440E+10 0.000 1.500E+04 /'
12100000000000 | 0 | 20430 | IC8H18+AC8H17O2==>DC8H17+AC8H17O2H
14400000000 | 0 | 15000 | DC8H17+AC8H17O2H==>IC8H18+AC8H17O2
# 'IC8H18+BC8H17O2<=>DC8H17+BC8H17O2H 1.210E+13 0.000 2.043E+04 !'
# | 'REV/ 1.440E+10 0.000 1.500E+04 /'
12100000000000 | 0 | 20430 | IC8H18+BC8H17O2==>DC8H17+BC8H17O2H
14400000000 | 0 | 15000 | DC8H17+BC8H17O2H==>IC8H18+BC8H17O2
# 'IC8H18+CC8H17O2<=>DC8H17+CC8H17O2H 1.210E+13 0.000 2.043E+04 !'
# | 'REV/ 1.440E+10 0.000 1.500E+04 /'
12100000000000 | 0 | 20430 | IC8H18+CC8H17O2==>DC8H17+CC8H17O2H
14400000000 | 0 | 15000 | DC8H17+CC8H17O2H==>IC8H18+CC8H17O2
# 'IC8H18+DC8H17O2<=>DC8H17+DC8H17O2H 1.210E+13 0.000 2.043E+04 !'
# | 'REV/ 1.440E+10 0.000 1.500E+04 /'
12100000000000 | 0 | 20430 | IC8H18+DC8H17O2==>DC8H17+DC8H17O2H
14400000000 | 0 | 15000 | DC8H17+DC8H17O2H==>IC8H18+DC8H17O2
# 'IC8H18+O2CHO<=>AC8H17+HO2CHO 2.520E+13 0.000 2.044E+04 !'
# | 'REV/ 5.581E+02 2.300 3.062E+03 /'
25200000000000 | 0 | 20440 | IC8H18+O2CHO==>AC8H17+HO2CHO
558.1 | 2.3 | 3062 | AC8H17+HO2CHO==>IC8H18+O2CHO
# 'IC8H18+O2CHO<=>BC8H17+HO2CHO 5.600E+12 0.000 1.769E+04 !'
# | 'REV/ 2.160E+01 2.660 2.806E+03 /'
5600000000000 | 0 | 17690 | IC8H18+O2CHO==>BC8H17+HO2CHO
21.6 | 2.66 | 2806 | BC8H17+HO2CHO==>IC8H18+O2CHO
# 'IC8H18+O2CHO<=>CC8H17+HO2CHO 2.800E+12 0.000 1.601E+04 !'
# | 'REV/ 3.109E+00 2.880 4.633E+03 /'
2800000000000 | 0 | 16010 | IC8H18+O2CHO==>CC8H17+HO2CHO
3.109 | 2.88 | 4633 | CC8H17+HO2CHO==>IC8H18+O2CHO
# 'IC8H18+O2CHO<=>DC8H17+HO2CHO 1.680E+13 0.000 2.044E+04 !'
# | 'REV/ 1.114E+03 2.300 3.862E+03 /'
16800000000000 | 0 | 20440 | IC8H18+O2CHO==>DC8H17+HO2CHO
1114 | 2.3 | 3862 | DC8H17+HO2CHO==>IC8H18+O2CHO
# 'IC8H18+IC4H6OH<=>AC8H17+IC4H7OH 7.050E+02 3.300 1.984E+04 !'
# | 'REV/ 2.768E-01 3.903 6.526E+03 /'
705 | 3.3 | 19840 | IC8H18+IC4H6OH==>AC8H17+IC4H7OH
0.2768 | 3.903 | 6526 | AC8H17+IC4H7OH==>IC8H18+IC4H6OH
# 'IC8H18+IC4H6OH<=>BC8H17+IC4H7OH 1.568E+02 3.300 1.817E+04 !'
# | 'REV/ 1.072E-02 4.264 7.350E+03 /'
156.8 | 3.3 | 18170 | IC8H18+IC4H6OH==>BC8H17+IC4H7OH
0.01072 | 4.264 | 7350 | BC8H17+IC4H7OH==>IC8H18+IC4H6OH
# 'IC8H18+IC4H6OH<=>CC8H17+IC4H7OH 8.440E+01 3.300 1.717E+04 !'
# | 'REV/ 1.661E-03 4.484 9.648E+03 /'
84.4 | 3.3 | 17170 | IC8H18+IC4H6OH==>CC8H17+IC4H7OH
0.001661 | 4.484 | 9648 | CC8H17+IC4H7OH==>IC8H18+IC4H6OH
# 'IC8H18+IC4H6OH<=>DC8H17+IC4H7OH 4.700E+02 3.300 1.984E+04 !'
# | 'REV/ 5.526E-01 3.903 7.326E+03 /'
470 | 3.3 | 19840 | IC8H18+IC4H6OH==>DC8H17+IC4H7OH
0.5526 | 3.903 | 7326 | DC8H17+IC4H7OH==>IC8H18+IC4H6OH
# 'AC8H17O2<=>AC8H17+O2 3.465E+20 -1.653 3.572E+04 !'
# | 'REV/ 4.520E+12 0.000 0.000E+00 /'
3.465e+20 | -1.653 | 35720 | AC8H17O2==>AC8H17+O2
4520000000000 | 0 | 0 | AC8H17+O2==>AC8H17O2
# 'BC8H17O2<=>BC8H17+O2 1.046E+23 -2.323 3.884E+04 !'
# | 'REV/ 7.540E+12 0.000 0.000E+00 /'
1.046e+23 | -2.323 | 38840 | BC8H17O2==>BC8H17+O2
7540000000000 | 0 | 0 | BC8H17+O2==>BC8H17O2
# 'CC8H17O2<=>CC8H17+O2 3.620E+24 -2.560 3.601E+04 !'
# | 'REV/ 1.410E+13 0.000 0.000E+00 /'
3.62e+24 | -2.56 | 36010 | CC8H17O2==>CC8H17+O2
14100000000000 | 0 | 0 | CC8H17+O2==>CC8H17O2
# 'DC8H17O2<=>DC8H17+O2 3.465E+20 -1.653 3.492E+04 !'
# | 'REV/ 4.520E+12 0.000 0.000E+00 /'
3.465e+20 | -1.653 | 34920 | DC8H17O2==>DC8H17+O2
4520000000000 | 0 | 0 | DC8H17+O2==>DC8H17O2
# 'AC8H17+AC8H17O2<=>AC8H17O+AC8H17O 7.000E+12 0.000 -1.000E+03 !'
# | 'REV/ 6.479E+13 -0.155 2.936E+04 /'
7000000000000 | 0 | -1000 | AC8H17+AC8H17O2==>AC8H17O+AC8H17O
64790000000000 | -0.155 | 29360 | AC8H17O+AC8H17O==>AC8H17+AC8H17O2
# 'AC8H17+BC8H17O2<=>AC8H17O+BC8H17O 7.000E+12 0.000 -1.000E+03 !'
# | 'REV/ 4.991E+13 -0.123 2.823E+04 /'
7000000000000 | 0 | -1000 | AC8H17+BC8H17O2==>AC8H17O+BC8H17O
49910000000000 | -0.123 | 28230 | AC8H17O+BC8H17O==>AC8H17+BC8H17O2
# 'AC8H17+CC8H17O2<=>AC8H17O+CC8H17O 7.000E+12 0.000 -1.000E+03 !'
# | 'REV/ 4.354E+13 -0.163 3.017E+04 /'
7000000000000 | 0 | -1000 | AC8H17+CC8H17O2==>AC8H17O+CC8H17O
43540000000000 | -0.163 | 30170 | AC8H17O+CC8H17O==>AC8H17+CC8H17O2
# 'AC8H17+DC8H17O2<=>AC8H17O+DC8H17O 7.000E+12 0.000 -1.000E+03 !'
# | 'REV/ 3.252E+13 -0.155 2.936E+04 /'
7000000000000 | 0 | -1000 | AC8H17+DC8H17O2==>AC8H17O+DC8H17O
32520000000000 | -0.155 | 29360 | AC8H17O+DC8H17O==>AC8H17+DC8H17O2
# 'BC8H17+AC8H17O2<=>BC8H17O+AC8H17O 7.000E+12 0.000 -1.000E+03 !'
# | 'REV/ 9.035E+15 -0.794 3.135E+04 /'
7000000000000 | 0 | -1000 | BC8H17+AC8H17O2==>BC8H17O+AC8H17O
9035000000000000 | -0.794 | 31350 | BC8H17O+AC8H17O==>BC8H17+AC8H17O2
# 'BC8H17+BC8H17O2<=>BC8H17O+BC8H17O 7.000E+12 0.000 -1.000E+03 !'
# | 'REV/ 6.960E+15 -0.761 3.022E+04 /'
7000000000000 | 0 | -1000 | BC8H17+BC8H17O2==>BC8H17O+BC8H17O
6960000000000000 | -0.761 | 30220 | BC8H17O+BC8H17O==>BC8H17+BC8H17O2
# 'BC8H17+CC8H17O2<=>BC8H17O+CC8H17O 7.000E+12 0.000 -1.000E+03 !'
# | 'REV/ 6.071E+15 -0.801 3.216E+04 /'
7000000000000 | 0 | -1000 | BC8H17+CC8H17O2==>BC8H17O+CC8H17O
6071000000000000 | -0.801 | 32160 | BC8H17O+CC8H17O==>BC8H17+CC8H17O2
# 'BC8H17+DC8H17O2<=>BC8H17O+DC8H17O 7.000E+12 0.000 -1.000E+03 !'
# | 'REV/ 4.535E+15 -0.794 3.135E+04 /'
7000000000000 | 0 | -1000 | BC8H17+DC8H17O2==>BC8H17O+DC8H17O
4535000000000000 | -0.794 | 31350 | BC8H17O+DC8H17O==>BC8H17+DC8H17O2
# 'CC8H17+AC8H17O2<=>CC8H17O+AC8H17O 7.000E+12 0.000 -1.000E+03 !'
# | 'REV/ 1.458E+17 -1.070 3.046E+04 /'
7000000000000 | 0 | -1000 | CC8H17+AC8H17O2==>CC8H17O+AC8H17O
1.458e+17 | -1.07 | 30460 | CC8H17O+AC8H17O==>CC8H17+AC8H17O2
# 'CC8H17+BC8H17O2<=>CC8H17O+BC8H17O 7.000E+12 0.000 -1.000E+03 !'
# | 'REV/ 1.123E+17 -1.038 2.933E+04 /'
7000000000000 | 0 | -1000 | CC8H17+BC8H17O2==>CC8H17O+BC8H17O
1.123e+17 | -1.038 | 29330 | CC8H17O+BC8H17O==>CC8H17+BC8H17O2
# 'CC8H17+CC8H17O2<=>CC8H17O+CC8H17O 7.000E+12 0.000 -1.000E+03 !'
# | 'REV/ 9.797E+16 -1.078 3.127E+04 /'
7000000000000 | 0 | -1000 | CC8H17+CC8H17O2==>CC8H17O+CC8H17O
97970000000000000 | -1.078 | 31270 | CC8H17O+CC8H17O==>CC8H17+CC8H17O2
# 'CC8H17+DC8H17O2<=>CC8H17O+DC8H17O 7.000E+12 0.000 -1.000E+03 !'
# | 'REV/ 7.317E+16 -1.070 3.046E+04 /'
7000000000000 | 0 | -1000 | CC8H17+DC8H17O2==>CC8H17O+DC8H17O
73170000000000000 | -1.07 | 30460 | CC8H17O+DC8H17O==>CC8H17+DC8H17O2
# 'DC8H17+AC8H17O2<=>DC8H17O+AC8H17O 7.000E+12 0.000 -1.000E+03 !'
# | 'REV/ 3.252E+13 -0.155 2.856E+04 /'
7000000000000 | 0 | -1000 | DC8H17+AC8H17O2==>DC8H17O+AC8H17O
32520000000000 | -0.155 | 28560 | DC8H17O+AC8H17O==>DC8H17+AC8H17O2
# 'DC8H17+BC8H17O2<=>DC8H17O+BC8H17O 7.000E+12 0.000 -1.000E+03 !'
# | 'REV/ 2.505E+13 -0.123 2.743E+04 /'
7000000000000 | 0 | -1000 | DC8H17+BC8H17O2==>DC8H17O+BC8H17O
25050000000000 | -0.123 | 27430 | DC8H17O+BC8H17O==>DC8H17+BC8H17O2
# 'DC8H17+CC8H17O2<=>DC8H17O+CC8H17O 7.000E+12 0.000 -1.000E+03 !'
# | 'REV/ 2.185E+13 -0.163 2.937E+04 /'
7000000000000 | 0 | -1000 | DC8H17+CC8H17O2==>DC8H17O+CC8H17O
21850000000000 | -0.163 | 29370 | DC8H17O+CC8H17O==>DC8H17+CC8H17O2
# 'DC8H17+DC8H17O2<=>DC8H17O+DC8H17O 7.000E+12 0.000 -1.000E+03 !'
# | 'REV/ 1.632E+13 -0.155 2.856E+04 /'
7000000000000 | 0 | -1000 | DC8H17+DC8H17O2==>DC8H17O+DC8H17O
16320000000000 | -0.155 | 28560 | DC8H17O+DC8H17O==>DC8H17+DC8H17O2
# 'AC8H17+HO2<=>AC8H17O+OH 7.000E+12 0.000 -1.000E+03 !'
# | 'REV/ 2.180E+15 -0.508 2.588E+04 /'
7000000000000 | 0 | -1000 | AC8H17+HO2==>AC8H17O+OH
2180000000000000 | -0.508 | 25880 | AC8H17O+OH==>AC8H17+HO2
# 'BC8H17+HO2<=>BC8H17O+OH 7.000E+12 0.000 -1.000E+03 !'
# | 'REV/ 3.040E+17 -1.146 2.787E+04 /'
7000000000000 | 0 | -1000 | BC8H17+HO2==>BC8H17O+OH
3.04e+17 | -1.146 | 27870 | BC8H17O+OH==>BC8H17+HO2
# 'CC8H17+HO2<=>CC8H17O+OH 7.000E+12 0.000 -1.000E+03 !'
# | 'REV/ 4.906E+18 -1.423 2.698E+04 /'
7000000000000 | 0 | -1000 | CC8H17+HO2==>CC8H17O+OH
4.906e+18 | -1.423 | 26980 | CC8H17O+OH==>CC8H17+HO2
# 'DC8H17+HO2<=>DC8H17O+OH 7.000E+12 0.000 -1.000E+03 !'
# | 'REV/ 1.094E+15 -0.508 2.508E+04 /'
7000000000000 | 0 | -1000 | DC8H17+HO2==>DC8H17O+OH
1094000000000000 | -0.508 | 25080 | DC8H17O+OH==>DC8H17+HO2
# 'AC8H17+CH3O2<=>AC8H17O+CH3O 7.000E+12 0.000 -1.000E+03 !'
# | 'REV/ 1.364E+14 -0.209 3.012E+04 /'
7000000000000 | 0 | -1000 | AC8H17+CH3O2==>AC8H17O+CH3O
136400000000000 | -0.209 | 30120 | AC8H17O+CH3O==>AC8H17+CH3O2
# 'BC8H17+CH3O2<=>BC8H17O+CH3O 7.000E+12 0.000 -1.000E+03 !'
# | 'REV/ 1.902E+16 -0.847 3.211E+04 /'
7000000000000 | 0 | -1000 | BC8H17+CH3O2==>BC8H17O+CH3O
19020000000000000 | -0.847 | 32110 | BC8H17O+CH3O==>BC8H17+CH3O2
# 'CC8H17+CH3O2<=>CC8H17O+CH3O 7.000E+12 0.000 -1.000E+03 !'
# | 'REV/ 3.069E+17 -1.124 3.122E+04 /'
7000000000000 | 0 | -1000 | CC8H17+CH3O2==>CC8H17O+CH3O
3.069e+17 | -1.124 | 31220 | CC8H17O+CH3O==>CC8H17+CH3O2
# 'DC8H17+CH3O2<=>DC8H17O+CH3O 7.000E+12 0.000 -1.000E+03 !'
# | 'REV/ 6.844E+13 -0.209 2.932E+04 /'
7000000000000 | 0 | -1000 | DC8H17+CH3O2==>DC8H17O+CH3O
68440000000000 | -0.209 | 29320 | DC8H17O+CH3O==>DC8H17+CH3O2
# 'AC8H17O2+HO2<=>AC8H17O2H+O2 1.750E+10 0.000 -3.275E+03 !'
# | 'REV/ 4.067E+13 -0.803 3.362E+04 /'
17500000000 | 0 | -3275 | AC8H17O2+HO2==>AC8H17O2H+O2
40670000000000 | -0.803 | 33620 | AC8H17O2H+O2==>AC8H17O2+HO2
# 'BC8H17O2+HO2<=>BC8H17O2H+O2 1.750E+10 0.000 -3.275E+03 !'
# | 'REV/ 3.746E+13 -0.791 3.361E+04 /'
17500000000 | 0 | -3275 | BC8H17O2+HO2==>BC8H17O2H+O2
37460000000000 | -0.791 | 33610 | BC8H17O2H+O2==>BC8H17O2+HO2
# 'CC8H17O2+HO2<=>CC8H17O2H+O2 1.750E+10 0.000 -3.275E+03 !'
# | 'REV/ 3.752E+13 -0.792 3.361E+04 /'
17500000000 | 0 | -3275 | CC8H17O2+HO2==>CC8H17O2H+O2
37520000000000 | -0.792 | 33610 | CC8H17O2H+O2==>CC8H17O2+HO2
# 'DC8H17O2+HO2<=>DC8H17O2H+O2 1.750E+10 0.000 -3.275E+03 !'
# | 'REV/ 4.068E+13 -0.803 3.362E+04 /'
17500000000 | 0 | -3275 | DC8H17O2+HO2==>DC8H17O2H+O2
40680000000000 | -0.803 | 33620 | DC8H17O2H+O2==>DC8H17O2+HO2
# 'H2O2+AC8H17O2<=>HO2+AC8H17O2H 2.400E+12 0.000 1.000E+04 !'
# | 'REV/ 2.400E+12 0.000 1.000E+04 /'
2400000000000 | 0 | 10000 | H2O2+AC8H17O2==>HO2+AC8H17O2H
2400000000000 | 0 | 10000 | HO2+AC8H17O2H==>H2O2+AC8H17O2
# 'H2O2+BC8H17O2<=>HO2+BC8H17O2H 2.400E+12 0.000 1.000E+04 !'
# | 'REV/ 2.400E+12 0.000 1.000E+04 /'
2400000000000 | 0 | 10000 | H2O2+BC8H17O2==>HO2+BC8H17O2H
2400000000000 | 0 | 10000 | HO2+BC8H17O2H==>H2O2+BC8H17O2
# 'H2O2+CC8H17O2<=>HO2+CC8H17O2H 2.400E+12 0.000 1.000E+04 !'
# | 'REV/ 2.400E+12 0.000 1.000E+04 /'
2400000000000 | 0 | 10000 | H2O2+CC8H17O2==>HO2+CC8H17O2H
2400000000000 | 0 | 10000 | HO2+CC8H17O2H==>H2O2+CC8H17O2
# 'H2O2+DC8H17O2<=>HO2+DC8H17O2H 2.400E+12 0.000 1.000E+04 !'
# | 'REV/ 2.400E+12 0.000 1.000E+04 /'
2400000000000 | 0 | 10000 | H2O2+DC8H17O2==>HO2+DC8H17O2H
2400000000000 | 0 | 10000 | HO2+DC8H17O2H==>H2O2+DC8H17O2
# 'AC8H17O2+CH3O2<=>AC8H17O+CH3O+O2 1.400E+16 -1.610 1.860E+03 !'
# | 'REV/ 0.000E+00 0.000 0.000E+00 /'
14000000000000000 | -1.61 | 1860 | AC8H17O2+CH3O2==>AC8H17O+CH3O+O2
#0 | 0 | 0 | AC8H17O+CH3O+O2==>AC8H17O2+CH3O2
# 'BC8H17O2+CH3O2<=>BC8H17O+CH3O+O2 1.400E+16 -1.610 1.860E+03 !'
# | 'REV/ 0.000E+00 0.000 0.000E+00 /'
14000000000000000 | -1.61 | 1860 | BC8H17O2+CH3O2==>BC8H17O+CH3O+O2
#0 | 0 | 0 | BC8H17O+CH3O+O2==>BC8H17O2+CH3O2
# 'CC8H17O2+CH3O2<=>CC8H17O+CH3O+O2 1.400E+16 -1.610 1.860E+03 !'
# | 'REV/ 0.000E+00 0.000 0.000E+00 /'
14000000000000000 | -1.61 | 1860 | CC8H17O2+CH3O2==>CC8H17O+CH3O+O2
#0 | 0 | 0 | CC8H17O+CH3O+O2==>CC8H17O2+CH3O2
# 'DC8H17O2+CH3O2<=>DC8H17O+CH3O+O2 1.400E+16 -1.610 1.860E+03 !'
# | 'REV/ 0.000E+00 0.000 0.000E+00 /'
14000000000000000 | -1.61 | 1860 | DC8H17O2+CH3O2==>DC8H17O+CH3O+O2
#0 | 0 | 0 | DC8H17O+CH3O+O2==>DC8H17O2+CH3O2
# 'AC8H17O2+AC8H17O2<=>O2+AC8H17O+AC8H17O 1.400E+16 -1.610 1.860E+03 !'
# | 'REV/ 0.000E+00 0.000 0.000E+00 /'
14000000000000000 | -1.61 | 1860 | AC8H17O2+AC8H17O2==>O2+AC8H17O+AC8H17O
#0 | 0 | 0 | O2+AC8H17O+AC8H17O==>AC8H17O2+AC8H17O2
# 'AC8H17O2+BC8H17O2<=>AC8H17O+BC8H17O+O2 1.400E+16 -1.610 1.860E+03 !'
# | 'REV/ 0.000E+00 0.000 0.000E+00 /'
14000000000000000 | -1.61 | 1860 | AC8H17O2+BC8H17O2==>AC8H17O+BC8H17O+O2
#0 | 0 | 0 | AC8H17O+BC8H17O+O2==>AC8H17O2+BC8H17O2
# 'AC8H17O2+CC8H17O2<=>AC8H17O+CC8H17O+O2 1.400E+16 -1.610 1.860E+03 !'
# | 'REV/ 0.000E+00 0.000 0.000E+00 /'
14000000000000000 | -1.61 | 1860 | AC8H17O2+CC8H17O2==>AC8H17O+CC8H17O+O2
#0 | 0 | 0 | AC8H17O+CC8H17O+O2==>AC8H17O2+CC8H17O2
# 'AC8H17O2+DC8H17O2<=>AC8H17O+DC8H17O+O2 1.400E+16 -1.610 1.860E+03 !'
# | 'REV/ 0.000E+00 0.000 0.000E+00 /'
14000000000000000 | -1.61 | 1860 | AC8H17O2+DC8H17O2==>AC8H17O+DC8H17O+O2
#0 | 0 | 0 | AC8H17O+DC8H17O+O2==>AC8H17O2+DC8H17O2
# 'BC8H17O2+BC8H17O2<=>O2+BC8H17O+BC8H17O 1.400E+16 -1.610 1.860E+03 !'
# | 'REV/ 0.000E+00 0.000 0.000E+00 /'
14000000000000000 | -1.61 | 1860 | BC8H17O2+BC8H17O2==>O2+BC8H17O+BC8H17O
#0 | 0 | 0 | O2+BC8H17O+BC8H17O==>BC8H17O2+BC8H17O2
# 'BC8H17O2+CC8H17O2<=>BC8H17O+CC8H17O+O2 1.400E+16 -1.610 1.860E+03 !'
# | 'REV/ 0.000E+00 0.000 0.000E+00 /'
14000000000000000 | -1.61 | 1860 | BC8H17O2+CC8H17O2==>BC8H17O+CC8H17O+O2
#0 | 0 | 0 | BC8H17O+CC8H17O+O2==>BC8H17O2+CC8H17O2
# 'BC8H17O2+DC8H17O2<=>BC8H17O+DC8H17O+O2 1.400E+16 -1.610 1.860E+03 !'
# | 'REV/ 0.000E+00 0.000 0.000E+00 /'
14000000000000000 | -1.61 | 1860 | BC8H17O2+DC8H17O2==>BC8H17O+DC8H17O+O2
#0 | 0 | 0 | BC8H17O+DC8H17O+O2==>BC8H17O2+DC8H17O2
# 'CC8H17O2+CC8H17O2<=>O2+CC8H17O+CC8H17O 1.400E+16 -1.610 1.860E+03 !'
# | 'REV/ 0.000E+00 0.000 0.000E+00 /'
14000000000000000 | -1.61 | 1860 | CC8H17O2+CC8H17O2==>O2+CC8H17O+CC8H17O
#0 | 0 | 0 | O2+CC8H17O+CC8H17O==>CC8H17O2+CC8H17O2
# 'CC8H17O2+DC8H17O2<=>CC8H17O+DC8H17O+O2 1.400E+16 -1.610 1.860E+03 !'
# | 'REV/ 0.000E+00 0.000 0.000E+00 /'
14000000000000000 | -1.61 | 1860 | CC8H17O2+DC8H17O2==>CC8H17O+DC8H17O+O2
#0 | 0 | 0 | CC8H17O+DC8H17O+O2==>CC8H17O2+DC8H17O2
# 'DC8H17O2+DC8H17O2<=>O2+DC8H17O+DC8H17O 1.400E+16 -1.610 1.860E+03 !'
# | 'REV/ 0.000E+00 0.000 0.000E+00 /'
14000000000000000 | -1.61 | 1860 | DC8H17O2+DC8H17O2==>O2+DC8H17O+DC8H17O
#0 | 0 | 0 | O2+DC8H17O+DC8H17O==>DC8H17O2+DC8H17O2
# 'AC8H17O2H<=>AC8H17O+OH 1.000E+16 0.000 3.900E+04 !'
# | 'REV/ 1.748E+07 1.948 -6.742E+03 /'
10000000000000000 | 0 | 39000 | AC8H17O2H==>AC8H17O+OH
17480000 | 1.948 | -6742 | AC8H17O+OH==>AC8H17O2H
# 'BC8H17O2H<=>BC8H17O+OH 1.000E+16 0.000 3.900E+04 !'
# | 'REV/ 1.462E+07 1.969 -7.862E+03 /'
10000000000000000 | 0 | 39000 | BC8H17O2H==>BC8H17O+OH
14620000 | 1.969 | -7862 | BC8H17O+OH==>BC8H17O2H
# 'CC8H17O2H<=>CC8H17O+OH 1.000E+16 0.000 3.900E+04 !'
# | 'REV/ 1.273E+07 1.929 -5.922E+03 /'
10000000000000000 | 0 | 39000 | CC8H17O2H==>CC8H17O+OH
12730000 | 1.929 | -5922 | CC8H17O+OH==>CC8H17O2H
# 'DC8H17O2H<=>DC8H17O+OH 1.000E+16 0.000 3.900E+04 !'
# | 'REV/ 8.771E+06 1.948 -6.742E+03 /'
10000000000000000 | 0 | 39000 | DC8H17O2H==>DC8H17O+OH
8771000 | 1.948 | -6742 | DC8H17O+OH==>DC8H17O2H
# 'AC8H17O<=>YC7H15+CH2O 5.689E+24 -3.208 1.914E+04 !'
# | 'REV/ 1.000E+11 0.000 1.190E+04 /'
5.689e+24 | -3.208 | 19140 | AC8H17O==>YC7H15+CH2O
100000000000 | 0 | 11900 | YC7H15+CH2O==>AC8H17O
# 'BC8H17O<=>TC4H9+IC3H7CHO 3.115E+26 -3.578 1.598E+04 !'
# | 'REV/ 1.000E+11 0.000 1.190E+04 /'
3.115e+26 | -3.578 | 15980 | BC8H17O==>TC4H9+IC3H7CHO
100000000000 | 0 | 11900 | TC4H9+IC3H7CHO==>BC8H17O
# 'BC8H17O<=>IC3H7+TC4H9CHO 3.327E+23 -2.891 1.847E+04 !'
# | 'REV/ 6.250E+10 0.000 1.290E+04 /'
3.327e+23 | -2.891 | 18470 | BC8H17O==>IC3H7+TC4H9CHO
62500000000 | 0 | 12900 | IC3H7+TC4H9CHO==>BC8H17O
# 'CC8H17O<=>NEOC5H11+CH3COCH3 1.206E+20 -1.671 1.234E+04 !'
# | 'REV/ 1.000E+11 0.000 1.190E+04 /'
1.206e+20 | -1.671 | 12340 | CC8H17O==>NEOC5H11+CH3COCH3
100000000000 | 0 | 11900 | NEOC5H11+CH3COCH3==>CC8H17O
# 'DC8H17O<=>PC7H15+CH2O 6.076E+22 -2.685 2.047E+04 !'
# | 'REV/ 1.000E+11 0.000 1.190E+04 /'
6.076e+22 | -2.685 | 20470 | DC8H17O==>PC7H15+CH2O
100000000000 | 0 | 11900 | PC7H15+CH2O==>DC8H17O
# 'AC8H17O2<=>AC8H16OOH-A 7.500E+10 0.000 2.400E+04 !'
75000000000 | 0 | 24000 | AC8H17O2=AC8H16OOH-A
# 'AC8H17O2<=>AC8H16OOH-B 2.500E+10 0.000 2.045E+04 !'
25000000000 | 0 | 20450 | AC8H17O2=AC8H16OOH-B
# 'AC8H17O2<=>AC8H16OOH-C 1.563E+09 0.000 1.665E+04 !'
1563000000 | 0 | 16650 | AC8H17O2=AC8H16OOH-C
# 'AC8H17O2<=>AC8H16OOH-D 1.172E+09 0.000 2.515E+04 !'
1172000000 | 0 | 25150 | AC8H17O2=AC8H16OOH-D
# 'BC8H17O2<=>BC8H16OOH-A 1.125E+11 0.000 2.400E+04 !'
112500000000 | 0 | 24000 | BC8H17O2=BC8H16OOH-A
# 'BC8H17O2<=>BC8H16OOH-C 1.000E+11 0.000 2.370E+04 !'
100000000000 | 0 | 23700 | BC8H17O2=BC8H16OOH-C
# 'BC8H17O2<=>BC8H16OOH-D 7.500E+10 0.000 2.400E+04 !'
75000000000 | 0 | 24000 | BC8H17O2=BC8H16OOH-D
# 'CC8H17O2<=>CC8H16OOH-A 1.406E+10 0.000 2.195E+04 !'
14060000000 | 0 | 21950 | CC8H17O2=CC8H16OOH-A
# 'CC8H17O2<=>CC8H16OOH-B 2.000E+11 0.000 2.645E+04 !'
200000000000 | 0 | 26450 | CC8H17O2=CC8H16OOH-B
# 'CC8H17O2<=>CC8H16OOH-D 6.000E+11 0.000 2.900E+04 !'
600000000000 | 0 | 29000 | CC8H17O2=CC8H16OOH-D
# 'DC8H17O2<=>DC8H16OOH-A 1.758E+09 0.000 2.515E+04 !'
1758000000 | 0 | 25150 | DC8H17O2=DC8H16OOH-A
# 'DC8H17O2<=>DC8H16OOH-B 2.500E+10 0.000 2.045E+04 !'
25000000000 | 0 | 20450 | DC8H17O2=DC8H16OOH-B
# 'DC8H17O2<=>DC8H16OOH-C 1.000E+11 0.000 2.370E+04 !'
100000000000 | 0 | 23700 | DC8H17O2=DC8H16OOH-C
# 'DC8H17O2<=>DC8H16OOH-D 3.750E+10 0.000 2.400E+04 !'
37500000000 | 0 | 24000 | DC8H17O2=DC8H16OOH-D
# 'BC8H17O2<=>IC8H16+HO2 8.530E+35 -7.220 4.149E+04 !'
8.53e+35 | -7.22 | 41490 | BC8H17O2=IC8H16+HO2
# 'CC8H17O2<=>IC8H16+HO2 10.044E+38 -8.110 4.249E+04 !'
1.0044e+39 | -8.11 | 42490 | CC8H17O2=IC8H16+HO2
# 'CC8H17O2<=>JC8H16+HO2 2.015E+43 -9.410 4.349E+04 !'
2.015e+43 | -9.41 | 43490 | CC8H17O2=JC8H16+HO2
# 'DC8H17O2<=>JC8H16+HO2 8.530E+35 -7.220 4.149E+04 !'
8.53e+35 | -7.22 | 41490 | DC8H17O2=JC8H16+HO2
# 'AC8H16OOH-A<=>IC8ETERAA+OH 3.000E+11 0.000 1.425E+04 !'
# | 'REV/ 0.000E+00 0.000 0.000E+00 /'
300000000000 | 0 | 14250 | AC8H16OOH-A==>IC8ETERAA+OH
#0 | 0 | 0 | IC8ETERAA+OH==>AC8H16OOH-A
# 'AC8H16OOH-B<=>IC8ETERAB+OH 3.000E+11 0.000 1.425E+04 !'
# | 'REV/ 0.000E+00 0.000 0.000E+00 /'
300000000000 | 0 | 14250 | AC8H16OOH-B==>IC8ETERAB+OH
#0 | 0 | 0 | IC8ETERAB+OH==>AC8H16OOH-B
# 'AC8H16OOH-C<=>IC8ETERAC+OH 27.375E+09 0.000 7.000E+03 !'
# | 'REV/ 0.000E+00 0.000 0.000E+00 /'
27375000000 | 0 | 7000 | AC8H16OOH-C==>IC8ETERAC+OH
#0 | 0 | 0 | IC8ETERAC+OH==>AC8H16OOH-C
# 'AC8H16OOH-D<=>IC8ETERAD+OH 3.172E+09 0.000 1.800E+03 !'
# | 'REV/ 0.000E+00 0.000 0.000E+00 /'
3172000000 | 0 | 1800 | AC8H16OOH-D==>IC8ETERAD+OH
#0 | 0 | 0 | IC8ETERAD+OH==>AC8H16OOH-D
# 'BC8H16OOH-C<=>IC8ETERBC+OH 18.000E+11 0.000 2.200E+04 !'
# | 'REV/ 0.000E+00 0.000 0.000E+00 /'
1800000000000 | 0 | 22000 | BC8H16OOH-C==>IC8ETERBC+OH
#0 | 0 | 0 | IC8ETERBC+OH==>BC8H16OOH-C
# 'BC8H16OOH-A<=>IC8ETERAB+OH 3.000E+11 0.000 1.425E+04 !'
# | 'REV/ 0.000E+00 0.000 0.000E+00 /'
300000000000 | 0 | 14250 | BC8H16OOH-A==>IC8ETERAB+OH
#0 | 0 | 0 | IC8ETERAB+OH==>BC8H16OOH-A
# 'BC8H16OOH-D<=>IC8ETERBD+OH 3.000E+11 0.000 1.425E+04 !'
# | 'REV/ 0.000E+00 0.000 0.000E+00 /'
300000000000 | 0 | 14250 | BC8H16OOH-D==>IC8ETERBD+OH
#0 | 0 | 0 | IC8ETERBD+OH==>BC8H16OOH-D
# 'CC8H16OOH-D<=>IC8ETERCD+OH 18.000E+11 0.000 2.200E+04 !'
# | 'REV/ 0.000E+00 0.000 0.000E+00 /'
1800000000000 | 0 | 22000 | CC8H16OOH-D==>IC8ETERCD+OH
#0 | 0 | 0 | IC8ETERCD+OH==>CC8H16OOH-D
# 'CC8H16OOH-B<=>IC8ETERBC+OH 18.000E+11 0.000 2.200E+04 !'
# | 'REV/ 0.000E+00 0.000 0.000E+00 /'
1800000000000 | 0 | 22000 | CC8H16OOH-B==>IC8ETERBC+OH
#0 | 0 | 0 | IC8ETERBC+OH==>CC8H16OOH-B
# 'CC8H16OOH-A<=>IC8ETERAC+OH 27.375E+09 0.000 7.000E+03 !'
# | 'REV/ 0.000E+00 0.000 0.000E+00 /'
27375000000 | 0 | 7000 | CC8H16OOH-A==>IC8ETERAC+OH
#0 | 0 | 0 | IC8ETERAC+OH==>CC8H16OOH-A
# 'DC8H16OOH-C<=>IC8ETERCD+OH 18.000E+11 0.000 2.200E+04 !'
# | 'REV/ 0.000E+00 0.000 0.000E+00 /'
1800000000000 | 0 | 22000 | DC8H16OOH-C==>IC8ETERCD+OH
#0 | 0 | 0 | IC8ETERCD+OH==>DC8H16OOH-C
# 'DC8H16OOH-D<=>IC8ETERDD+OH 3.000E+11 0.000 1.425E+04 !'
# | 'REV/ 0.000E+00 0.000 0.000E+00 /'
300000000000 | 0 | 14250 | DC8H16OOH-D==>IC8ETERDD+OH
#0 | 0 | 0 | IC8ETERDD+OH==>DC8H16OOH-D
# 'DC8H16OOH-B<=>IC8ETERBD+OH 3.000E+11 0.000 1.425E+04 !'
# | 'REV/ 0.000E+00 0.000 0.000E+00 /'
300000000000 | 0 | 14250 | DC8H16OOH-B==>IC8ETERBD+OH
#0 | 0 | 0 | IC8ETERBD+OH==>DC8H16OOH-B
# 'DC8H16OOH-A<=>IC8ETERAD+OH 3.172E+09 0.000 1.800E+03 !'
# | 'REV/ 0.000E+00 0.000 0.000E+00 /'
3172000000 | 0 | 1800 | DC8H16OOH-A==>IC8ETERAD+OH
#0 | 0 | 0 | IC8ETERAD+OH==>DC8H16OOH-A
# 'BC8H16OOH-C<=>IC8H16+HO2 1.526E+20 -2.395 2.440E+04 !'
# | 'REV/ 1.000E+11 0.000 1.290E+04 /'
1.526e+20 | -2.395 | 24400 | BC8H16OOH-C==>IC8H16+HO2
100000000000 | 0 | 12900 | IC8H16+HO2==>BC8H16OOH-C
# 'CC8H16OOH-D<=>JC8H16+HO2 1.174E+22 -2.718 1.674E+04 !'
# | 'REV/ 1.000E+11 0.000 9.600E+03 /'
1.174e+22 | -2.718 | 16740 | CC8H16OOH-D==>JC8H16+HO2
100000000000 | 0 | 9600 | JC8H16+HO2==>CC8H16OOH-D
# 'CC8H16OOH-B<=>IC8H16+HO2 1.132E+21 -2.504 2.296E+04 !'
# | 'REV/ 1.000E+11 0.000 1.290E+04 /'
1.132e+21 | -2.504 | 22960 | CC8H16OOH-B==>IC8H16+HO2
100000000000 | 0 | 12900 | IC8H16+HO2==>CC8H16OOH-B
# 'DC8H16OOH-C<=>JC8H16+HO2 1.883E+18 -1.821 1.496E+04 !'
# | 'REV/ 1.000E+11 0.000 9.600E+03 /'
1.883e+18 | -1.821 | 14960 | DC8H16OOH-C==>JC8H16+HO2
100000000000 | 0 | 9600 | JC8H16+HO2==>DC8H16OOH-C
# 'AC8H16OOH-A<=>OH+CH2O+XC7H14 9.087E+17 -1.260 2.858E+04 !'
# | 'REV/ 0.000E+00 0.000 0.000E+00 /'
9.087e+17 | -1.26 | 28580 | AC8H16OOH-A==>OH+CH2O+XC7H14
#0 | 0 | 0 | OH+CH2O+XC7H14==>AC8H16OOH-A
# 'AC8H16OOH-B<=>OH+CH2O+YC7H14 1.252E+17 -1.080 2.821E+04 !'
# | 'REV/ 0.000E+00 0.000 0.000E+00 /'
1.252e+17 | -1.08 | 28210 | AC8H16OOH-B==>OH+CH2O+YC7H14
#0 | 0 | 0 | OH+CH2O+YC7H14==>AC8H16OOH-B
# 'BC8H16OOH-A<=>OH+IC3H7CHO+IC4H8 3.118E+21 -2.430 2.633E+04 !'
# | 'REV/ 0.000E+00 0.000 0.000E+00 /'
3.118e+21 | -2.43 | 26330 | BC8H16OOH-A==>OH+IC3H7CHO+IC4H8
#0 | 0 | 0 | OH+IC3H7CHO+IC4H8==>BC8H16OOH-A
# 'BC8H16OOH-D<=>OH+TC4H9CHO+C3H6 1.293E+21 -2.200 3.297E+04 !'
# | 'REV/ 0.000E+00 0.000 0.000E+00 /'
1.293e+21 | -2.2 | 32970 | BC8H16OOH-D==>OH+TC4H9CHO+C3H6
#0 | 0 | 0 | OH+TC4H9CHO+C3H6==>BC8H16OOH-D
# 'DC8H16OOH-B<=>OH+CH2O+OC7H14 1.120E+15 -0.460 3.093E+04 !'
# | 'REV/ 0.000E+00 0.000 0.000E+00 /'
1120000000000000 | -0.46 | 30930 | DC8H16OOH-B==>OH+CH2O+OC7H14
#0 | 0 | 0 | OH+CH2O+OC7H14==>DC8H16OOH-B
# 'DC8H16OOH-D<=>OH+CH2O+PC7H14 8.013E+15 -0.650 3.089E+04 !'
# | 'REV/ 0.000E+00 0.000 0.000E+00 /'
8013000000000000 | -0.65 | 30890 | DC8H16OOH-D==>OH+CH2O+PC7H14
#0 | 0 | 0 | OH+CH2O+PC7H14==>DC8H16OOH-D
# 'AC8H16OOH-A<=>XC7H13OOH-X1+CH3 2.811E+17 -1.170 2.853E+04 !'
# | 'REV/ 1.250E+11 0.000 1.090E+04 /'
2.811e+17 | -1.17 | 28530 | AC8H16OOH-A==>XC7H13OOH-X1+CH3
125000000000 | 0 | 10900 | XC7H13OOH-X1+CH3==>AC8H16OOH-A
# 'AC8H16OOH-A<=>IC4H7OOH+TC4H9 1.513E+24 -3.080 2.684E+04 !'
# | 'REV/ 1.250E+11 0.000 1.230E+04 /'
1.513e+24 | -3.08 | 26840 | AC8H16OOH-A==>IC4H7OOH+TC4H9
125000000000 | 0 | 12300 | IC4H7OOH+TC4H9==>AC8H16OOH-A
# 'AC8H16OOH-B<=>YC7H13OOH-X1+CH3 1.034E+16 -0.820 2.745E+04 !'
# | 'REV/ 1.250E+11 0.000 1.090E+04 /'
10340000000000000 | -0.82 | 27450 | AC8H16OOH-B==>YC7H13OOH-X1+CH3
125000000000 | 0 | 10900 | YC7H13OOH-X1+CH3==>AC8H16OOH-B
# 'AC8H16OOH-B<=>OC7H13OOH-N+CH3 3.765E+14 -0.550 2.733E+04 !'
# | 'REV/ 1.250E+11 0.000 1.020E+04 /'
376500000000000 | -0.55 | 27330 | AC8H16OOH-B==>OC7H13OOH-N+CH3
125000000000 | 0 | 10200 | OC7H13OOH-N+CH3==>AC8H16OOH-B
# 'BC8H16OOH-A<=>XC7H13OOH-Z+CH3 2.142E+16 -0.780 2.915E+04 !'
# | 'REV/ 1.250E+11 0.000 1.060E+04 /'
21420000000000000 | -0.78 | 29150 | BC8H16OOH-A==>XC7H13OOH-Z+CH3
125000000000 | 0 | 10600 | XC7H13OOH-Z+CH3==>BC8H16OOH-A
# 'BC8H16OOH-D<=>PC7H13OOH-O+CH3 1.395E+15 -0.720 3.178E+04 !'
# | 'REV/ 1.250E+11 0.000 9.200E+03 /'
1395000000000000 | -0.72 | 31780 | BC8H16OOH-D==>PC7H13OOH-O+CH3
125000000000 | 0 | 9200 | PC7H13OOH-O+CH3==>BC8H16OOH-D
# 'DC8H16OOH-B<=>OC7H13OOH-Q+CH3 2.492E+14 -0.450 2.693E+04 !'
# | 'REV/ 1.250E+11 0.000 9.200E+03 /'
249200000000000 | -0.45 | 26930 | DC8H16OOH-B==>OC7H13OOH-Q+CH3
125000000000 | 0 | 9200 | OC7H13OOH-Q+CH3==>DC8H16OOH-B
# 'DC8H16OOH-B<=>YC7H13OOH-X2+CH3 4.771E+17 -1.010 2.960E+04 !'
# | 'REV/ 1.250E+11 0.000 1.360E+04 /'
4.771e+17 | -1.01 | 29600 | DC8H16OOH-B==>YC7H13OOH-X2+CH3
125000000000 | 0 | 13600 | YC7H13OOH-X2+CH3==>DC8H16OOH-B
# 'DC8H16OOH-D<=>NEOC5H11+AC3H5OOH 2.009E+22 -2.400 3.098E+04 !'
# | 'REV/ 1.250E+11 0.000 9.200E+03 /'
2.009e+22 | -2.4 | 30980 | DC8H16OOH-D==>NEOC5H11+AC3H5OOH
125000000000 | 0 | 9200 | NEOC5H11+AC3H5OOH==>DC8H16OOH-D
# 'AC8H16OOH-C<=>IC4H8+IC4H8O2H-T 5.567E+21 -2.400 2.712E+04 !'
# | 'REV/ 1.250E+11 0.000 7.800E+03 /'
5.567e+21 | -2.4 | 27120 | AC8H16OOH-C==>IC4H8+IC4H8O2H-T
125000000000 | 0 | 7800 | IC4H8+IC4H8O2H-T==>AC8H16OOH-C
# 'CC8H16OOH-A<=>IC4H8+TC4H8O2H-I 1.734E+23 -2.790 2.980E+04 !'
# | 'REV/ 1.250E+11 0.000 1.060E+04 /'
1.734e+23 | -2.79 | 29800 | CC8H16OOH-A==>IC4H8+TC4H8O2H-I
125000000000 | 0 | 10600 | IC4H8+TC4H8O2H-I==>CC8H16OOH-A
# 'CC8H16OOH-A<=>XC7H13OOH-Y2+CH3 3.516E+17 -1.280 2.714E+04 !'
# | 'REV/ 1.250E+11 0.000 1.060E+04 /'
3.516e+17 | -1.28 | 27140 | CC8H16OOH-A==>XC7H13OOH-Y2+CH3
125000000000 | 0 | 10600 | XC7H13OOH-Y2+CH3==>CC8H16OOH-A
# 'AC8H16OOH-D<=>C3H6+NEOC5H10OOH 2.023E+19 -1.900 2.883E+04 !'
# | 'REV/ 1.423E+11 -0.300 9.864E+03 /'
2.023e+19 | -1.9 | 28830 | AC8H16OOH-D==>C3H6+NEOC5H10OOH
142300000000 | -0.3 | 9864 | C3H6+NEOC5H10OOH==>AC8H16OOH-D
# 'AC8H16OOH-AO2<=>AC8H16OOH-A+O2 3.251E+20 -1.643 3.492E+04 !'
# | 'REV/ 4.520E+12 0.000 0.000E+00 /'
3.251e+20 | -1.643 | 34920 | AC8H16OOH-AO2==>AC8H16OOH-A+O2
4520000000000 | 0 | 0 | AC8H16OOH-A+O2==>AC8H16OOH-AO2
# 'AC8H16OOH-BO2<=>AC8H16OOH-B+O2 1.361E+23 -2.357 3.728E+04 !'
# | 'REV/ 7.540E+12 0.000 0.000E+00 /'
1.361e+23 | -2.357 | 37280 | AC8H16OOH-BO2==>AC8H16OOH-B+O2
7540000000000 | 0 | 0 | AC8H16OOH-B+O2==>AC8H16OOH-BO2
# 'AC8H16OOH-CO2<=>AC8H16OOH-C+O2 3.258E+24 -2.544 3.670E+04 !'
# | 'REV/ 1.410E+13 0.000 0.000E+00 /'
3.258e+24 | -2.544 | 36700 | AC8H16OOH-CO2==>AC8H16OOH-C+O2
14100000000000 | 0 | 0 | AC8H16OOH-C+O2==>AC8H16OOH-CO2
# 'AC8H16OOH-DO2<=>AC8H16OOH-D+O2 3.251E+20 -1.643 3.492E+04 !'
# | 'REV/ 4.520E+12 0.000 0.000E+00 /'
3.251e+20 | -1.643 | 34920 | AC8H16OOH-DO2==>AC8H16OOH-D+O2
4520000000000 | 0 | 0 | AC8H16OOH-D+O2==>AC8H16OOH-DO2
# 'BC8H16OOH-CO2<=>BC8H16OOH-C+O2 1.534E+24 -2.437 3.662E+04 !'
# | 'REV/ 1.410E+13 0.000 0.000E+00 /'
1.534e+24 | -2.437 | 36620 | BC8H16OOH-CO2==>BC8H16OOH-C+O2
14100000000000 | 0 | 0 | BC8H16OOH-C+O2==>BC8H16OOH-CO2
# 'BC8H16OOH-AO2<=>BC8H16OOH-A+O2 2.979E+20 -1.632 3.490E+04 !'
# | 'REV/ 4.520E+12 0.000 0.000E+00 /'
2.979e+20 | -1.632 | 34900 | BC8H16OOH-AO2==>BC8H16OOH-A+O2
4520000000000 | 0 | 0 | BC8H16OOH-A+O2==>BC8H16OOH-AO2
# 'BC8H16OOH-DO2<=>BC8H16OOH-D+O2 2.980E+20 -1.632 3.490E+04 !'
# | 'REV/ 4.520E+12 0.000 0.000E+00 /'
2.98e+20 | -1.632 | 34900 | BC8H16OOH-DO2==>BC8H16OOH-D+O2
4520000000000 | 0 | 0 | BC8H16OOH-D+O2==>BC8H16OOH-DO2
# 'CC8H16OOH-DO2<=>CC8H16OOH-D+O2 1.683E+20 -1.647 3.572E+04 !'
# | 'REV/ 4.520E+12 0.000 0.000E+00 /'
1.683e+20 | -1.647 | 35720 | CC8H16OOH-DO2==>CC8H16OOH-D+O2
4520000000000 | 0 | 0 | CC8H16OOH-D+O2==>CC8H16OOH-DO2
# 'CC8H16OOH-BO2<=>CC8H16OOH-B+O2 1.106E+23 -2.328 3.806E+04 !'
# | 'REV/ 7.540E+12 0.000 0.000E+00 /'
1.106e+23 | -2.328 | 38060 | CC8H16OOH-BO2==>CC8H16OOH-B+O2
7540000000000 | 0 | 0 | CC8H16OOH-B+O2==>CC8H16OOH-BO2
# 'CC8H16OOH-AO2<=>CC8H16OOH-A+O2 3.355E+20 -1.647 3.572E+04 !'
# | 'REV/ 4.520E+12 0.000 0.000E+00 /'
3.355e+20 | -1.647 | 35720 | CC8H16OOH-AO2==>CC8H16OOH-A+O2
4520000000000 | 0 | 0 | CC8H16OOH-A+O2==>CC8H16OOH-AO2
# 'DC8H16OOH-CO2<=>DC8H16OOH-C+O2 3.274E+24 -2.544 3.750E+04 !'
# | 'REV/ 1.410E+13 0.000 0.000E+00 /'
3.274e+24 | -2.544 | 37500 | DC8H16OOH-CO2==>DC8H16OOH-C+O2
14100000000000 | 0 | 0 | DC8H16OOH-C+O2==>DC8H16OOH-CO2
# 'DC8H16OOH-DO2<=>DC8H16OOH-D+O2 1.632E+20 -1.643 3.572E+04 !'
# | 'REV/ 4.520E+12 0.000 0.000E+00 /'
1.632e+20 | -1.643 | 35720 | DC8H16OOH-DO2==>DC8H16OOH-D+O2
4520000000000 | 0 | 0 | DC8H16OOH-D+O2==>DC8H16OOH-DO2
# 'DC8H16OOH-BO2<=>DC8H16OOH-B+O2 1.362E+23 -2.357 3.808E+04 !'
# | 'REV/ 7.540E+12 0.000 0.000E+00 /'
1.362e+23 | -2.357 | 38080 | DC8H16OOH-BO2==>DC8H16OOH-B+O2
7540000000000 | 0 | 0 | DC8H16OOH-B+O2==>DC8H16OOH-BO2
# 'DC8H16OOH-AO2<=>DC8H16OOH-A+O2 3.251E+20 -1.643 3.572E+04 !'
# | 'REV/ 4.520E+12 0.000 0.000E+00 /'
3.251e+20 | -1.643 | 35720 | DC8H16OOH-AO2==>DC8H16OOH-A+O2
4520000000000 | 0 | 0 | DC8H16OOH-A+O2==>DC8H16OOH-AO2
# 'AC8H16OOH-AO2<=>IC8KETAA+OH 2.500E+10 0.000 2.100E+04 !'
25000000000 | 0 | 21000 | AC8H16OOH-AO2=IC8KETAA+OH
# 'AC8H16OOH-BO2<=>IC8KETAB+OH 2.500E+10 0.000 2.100E+04 !'
25000000000 | 0 | 21000 | AC8H16OOH-BO2=IC8KETAB+OH
# 'AC8H16OOH-CO2<=>IC8KETAC+OH 3.125E+09 0.000 1.895E+04 !'
3125000000 | 0 | 18950 | AC8H16OOH-CO2=IC8KETAC+OH
# 'AC8H16OOH-DO2<=>IC8KETAD+OH 3.906E+08 0.000 2.215E+04 !'
390600000 | 0 | 22150 | AC8H16OOH-DO2=IC8KETAD+OH
# 'BC8H16OOH-CO2<=>IC8KETBC+OH 1.000E+11 0.000 2.345E+04 !'
100000000000 | 0 | 23450 | BC8H16OOH-CO2=IC8KETBC+OH
# 'BC8H16OOH-AO2<=>IC8KETBA+OH 1.250E+10 0.000 1.745E+04 !'
12500000000 | 0 | 17450 | BC8H16OOH-AO2=IC8KETBA+OH
# 'BC8H16OOH-DO2<=>IC8KETBD+OH 1.250E+10 0.000 1.745E+04 !'
12500000000 | 0 | 17450 | BC8H16OOH-DO2=IC8KETBD+OH
# 'DC8H16OOH-CO2<=>IC8KETDC+OH 2.000E+11 0.000 2.600E+04 !'
200000000000 | 0 | 26000 | DC8H16OOH-CO2=IC8KETDC+OH
# 'DC8H16OOH-DO2<=>IC8KETDD+OH 2.500E+10 0.000 2.100E+04 !'
25000000000 | 0 | 21000 | DC8H16OOH-DO2=IC8KETDD+OH
# 'DC8H16OOH-BO2<=>IC8KETDB+OH 2.500E+10 0.000 2.100E+04 !'
25000000000 | 0 | 21000 | DC8H16OOH-BO2=IC8KETDB+OH
# 'DC8H16OOH-AO2<=>IC8KETDA+OH 3.906E+08 0.000 2.215E+04 !'
390600000 | 0 | 22150 | DC8H16OOH-AO2=IC8KETDA+OH
# 'IC8ETERAA+OH<=>XC7H14+HCO+H2O 1.250E+12 0.000 0.000E+00 !'
# | 'REV/ 0.000E+00 0.000 0.000E+00 /'
1250000000000 | 0 | 0 | IC8ETERAA+OH==>XC7H14+HCO+H2O
#0 | 0 | 0 | XC7H14+HCO+H2O==>IC8ETERAA+OH
# 'IC8ETERAB+OH<=>YC7H14+HCO+H2O 1.250E+12 0.000 0.000E+00 !'
# | 'REV/ 0.000E+00 0.000 0.000E+00 /'
1250000000000 | 0 | 0 | IC8ETERAB+OH==>YC7H14+HCO+H2O
#0 | 0 | 0 | YC7H14+HCO+H2O==>IC8ETERAB+OH
# 'IC8ETERAC+OH<=>IC4H8+TC3H6CHO+H2O 1.250E+12 0.000 0.000E+00 !'
# | 'REV/ 0.000E+00 0.000 0.000E+00 /'
1250000000000 | 0 | 0 | IC8ETERAC+OH==>IC4H8+TC3H6CHO+H2O
#0 | 0 | 0 | IC4H8+TC3H6CHO+H2O==>IC8ETERAC+OH
# 'IC8ETERAD+OH<=>C3H6+TC4H8CHO+H2O 1.250E+12 0.000 0.000E+00 !'
# | 'REV/ 0.000E+00 0.000 0.000E+00 /'
1250000000000 | 0 | 0 | IC8ETERAD+OH==>C3H6+TC4H8CHO+H2O
#0 | 0 | 0 | C3H6+TC4H8CHO+H2O==>IC8ETERAD+OH
# 'IC8ETERBC+OH<=>IC3H5CHO+TC4H9+H2O 1.250E+12 0.000 0.000E+00 !'
# | 'REV/ 0.000E+00 0.000 0.000E+00 /'
1250000000000 | 0 | 0 | IC8ETERBC+OH==>IC3H5CHO+TC4H9+H2O
#0 | 0 | 0 | IC3H5CHO+TC4H9+H2O==>IC8ETERBC+OH
# 'IC8ETERBD+OH<=>OC7H14+HCO+H2O 1.250E+12 0.000 0.000E+00 !'
# | 'REV/ 0.000E+00 0.000 0.000E+00 /'
1250000000000 | 0 | 0 | IC8ETERBD+OH==>OC7H14+HCO+H2O
#0 | 0 | 0 | OC7H14+HCO+H2O==>IC8ETERBD+OH
# 'IC8ETERCD+OH<=>IC3H5CHO+TC4H9+H2O 1.250E+12 0.000 0.000E+00 !'
# | 'REV/ 0.000E+00 0.000 0.000E+00 /'
1250000000000 | 0 | 0 | IC8ETERCD+OH==>IC3H5CHO+TC4H9+H2O
#0 | 0 | 0 | IC3H5CHO+TC4H9+H2O==>IC8ETERCD+OH
# 'IC8ETERDD+OH<=>C2H3CHO+NEOC5H11+H2O 1.250E+12 0.000 0.000E+00 !'
# | 'REV/ 0.000E+00 0.000 0.000E+00 /'
1250000000000 | 0 | 0 | IC8ETERDD+OH==>C2H3CHO+NEOC5H11+H2O
#0 | 0 | 0 | C2H3CHO+NEOC5H11+H2O==>IC8ETERDD+OH
# 'IC8ETERAA+OH<=>IC3H5CHO+IC4H9+H2O 1.250E+12 0.000 0.000E+00 !'
# | 'REV/ 0.000E+00 0.000 0.000E+00 /'
1250000000000 | 0 | 0 | IC8ETERAA+OH==>IC3H5CHO+IC4H9+H2O
#0 | 0 | 0 | IC3H5CHO+IC4H9+H2O==>IC8ETERAA+OH
# 'IC8ETERAB+OH<=>IC4H8+IC3H7CO+H2O 1.250E+12 0.000 0.000E+00 !'
# | 'REV/ 0.000E+00 0.000 0.000E+00 /'
1250000000000 | 0 | 0 | IC8ETERAB+OH==>IC4H8+IC3H7CO+H2O
#0 | 0 | 0 | IC4H8+IC3H7CO+H2O==>IC8ETERAB+OH
# 'IC8ETERAC+OH<=>CH2O+YC7H13-Y2+H2O 1.250E+12 0.000 0.000E+00 !'
# | 'REV/ 0.000E+00 0.000 0.000E+00 /'
1250000000000 | 0 | 0 | IC8ETERAC+OH==>CH2O+YC7H13-Y2+H2O
#0 | 0 | 0 | CH2O+YC7H13-Y2+H2O==>IC8ETERAC+OH
# 'IC8ETERAD+OH<=>IC4H8+IC3H6CHO+H2O 1.250E+12 0.000 0.000E+00 !'
# | 'REV/ 0.000E+00 0.000 0.000E+00 /'
1250000000000 | 0 | 0 | IC8ETERAD+OH==>IC4H8+IC3H6CHO+H2O
#0 | 0 | 0 | IC4H8+IC3H6CHO+H2O==>IC8ETERAD+OH
# 'IC8ETERBC+OH<=>IC3H6CO+TC4H9+H2O 1.250E+12 0.000 0.000E+00 !'
# | 'REV/ 0.000E+00 0.000 0.000E+00 /'
1250000000000 | 0 | 0 | IC8ETERBC+OH==>IC3H6CO+TC4H9+H2O
#0 | 0 | 0 | IC3H6CO+TC4H9+H2O==>IC8ETERBC+OH
# 'IC8ETERBD+OH<=>C3H6+TC4H9CO+H2O 1.250E+12 0.000 0.000E+00 !'
# | 'REV/ 0.000E+00 0.000 0.000E+00 /'
1250000000000 | 0 | 0 | IC8ETERBD+OH==>C3H6+TC4H9CO+H2O
#0 | 0 | 0 | C3H6+TC4H9CO+H2O==>IC8ETERBD+OH
# 'IC8ETERCD+OH<=>CH2O+PC7H13-O+H2O 1.250E+12 0.000 0.000E+00 !'
# | 'REV/ 0.000E+00 0.000 0.000E+00 /'
1250000000000 | 0 | 0 | IC8ETERCD+OH==>CH2O+PC7H13-O+H2O
#0 | 0 | 0 | CH2O+PC7H13-O+H2O==>IC8ETERCD+OH
# 'IC8ETERDD+OH<=>CH2O+PC7H13-O+H2O 1.250E+12 0.000 0.000E+00 !'
# | 'REV/ 0.000E+00 0.000 0.000E+00 /'
1250000000000 | 0 | 0 | IC8ETERDD+OH==>CH2O+PC7H13-O+H2O
#0 | 0 | 0 | CH2O+PC7H13-O+H2O==>IC8ETERDD+OH
# 'IC8ETERAA+HO2<=>XC7H14+HCO+H2O2 2.500E+12 0.000 1.770E+04 !'
# | 'REV/ 0.000E+00 0.000 0.000E+00 /'
2500000000000 | 0 | 17700 | IC8ETERAA+HO2==>XC7H14+HCO+H2O2
#0 | 0 | 0 | XC7H14+HCO+H2O2==>IC8ETERAA+HO2
# 'IC8ETERAB+HO2<=>YC7H14+HCO+H2O2 2.500E+12 0.000 1.770E+04 !'
# | 'REV/ 0.000E+00 0.000 0.000E+00 /'
2500000000000 | 0 | 17700 | IC8ETERAB+HO2==>YC7H14+HCO+H2O2
#0 | 0 | 0 | YC7H14+HCO+H2O2==>IC8ETERAB+HO2
# 'IC8ETERAC+HO2<=>IC4H8+TC3H6CHO+H2O2 2.500E+12 0.000 1.770E+04 !'
# | 'REV/ 0.000E+00 0.000 0.000E+00 /'
2500000000000 | 0 | 17700 | IC8ETERAC+HO2==>IC4H8+TC3H6CHO+H2O2
#0 | 0 | 0 | IC4H8+TC3H6CHO+H2O2==>IC8ETERAC+HO2
# 'IC8ETERAD+HO2<=>C3H6+TC4H8CHO+H2O2 2.500E+12 0.000 1.770E+04 !'
# | 'REV/ 0.000E+00 0.000 0.000E+00 /'
2500000000000 | 0 | 17700 | IC8ETERAD+HO2==>C3H6+TC4H8CHO+H2O2
#0 | 0 | 0 | C3H6+TC4H8CHO+H2O2==>IC8ETERAD+HO2
# 'IC8ETERBC+HO2<=>IC3H5CHO+TC4H9+H2O2 2.500E+12 0.000 1.770E+04 !'
# | 'REV/ 0.000E+00 0.000 0.000E+00 /'
2500000000000 | 0 | 17700 | IC8ETERBC+HO2==>IC3H5CHO+TC4H9+H2O2
#0 | 0 | 0 | IC3H5CHO+TC4H9+H2O2==>IC8ETERBC+HO2
# 'IC8ETERBD+HO2<=>OC7H14+HCO+H2O2 2.500E+12 0.000 1.770E+04 !'
# | 'REV/ 0.000E+00 0.000 0.000E+00 /'
2500000000000 | 0 | 17700 | IC8ETERBD+HO2==>OC7H14+HCO+H2O2
#0 | 0 | 0 | OC7H14+HCO+H2O2==>IC8ETERBD+HO2
# 'IC8ETERCD+HO2<=>IC3H5CHO+TC4H9+H2O2 2.500E+12 0.000 1.770E+04 !'
# | 'REV/ 0.000E+00 0.000 0.000E+00 /'
2500000000000 | 0 | 17700 | IC8ETERCD+HO2==>IC3H5CHO+TC4H9+H2O2
#0 | 0 | 0 | IC3H5CHO+TC4H9+H2O2==>IC8ETERCD+HO2
# 'IC8ETERDD+HO2<=>C2H3CHO+NEOC5H11+H2O2 2.500E+12 0.000 1.770E+04 !'
# | 'REV/ 0.000E+00 0.000 0.000E+00 /'
2500000000000 | 0 | 17700 | IC8ETERDD+HO2==>C2H3CHO+NEOC5H11+H2O2
#0 | 0 | 0 | C2H3CHO+NEOC5H11+H2O2==>IC8ETERDD+HO2
# 'IC8ETERAA+HO2<=>IC3H5CHO+IC4H9+H2O2 2.500E+12 0.000 1.770E+04 !'
# | 'REV/ 0.000E+00 0.000 0.000E+00 /'
2500000000000 | 0 | 17700 | IC8ETERAA+HO2==>IC3H5CHO+IC4H9+H2O2
#0 | 0 | 0 | IC3H5CHO+IC4H9+H2O2==>IC8ETERAA+HO2
# 'IC8ETERAB+HO2<=>IC4H8+IC3H7CO+H2O2 2.500E+12 0.000 1.770E+04 !'
# | 'REV/ 0.000E+00 0.000 0.000E+00 /'
2500000000000 | 0 | 17700 | IC8ETERAB+HO2==>IC4H8+IC3H7CO+H2O2
#0 | 0 | 0 | IC4H8+IC3H7CO+H2O2==>IC8ETERAB+HO2
# 'IC8ETERAC+HO2<=>CH2O+YC7H13-Y2+H2O2 2.500E+12 0.000 1.770E+04 !'
# | 'REV/ 0.000E+00 0.000 0.000E+00 /'
2500000000000 | 0 | 17700 | IC8ETERAC+HO2==>CH2O+YC7H13-Y2+H2O2
#0 | 0 | 0 | CH2O+YC7H13-Y2+H2O2==>IC8ETERAC+HO2
# 'IC8ETERAD+HO2<=>IC4H8+IC3H6CHO+H2O2 2.500E+12 0.000 1.770E+04 !'
# | 'REV/ 0.000E+00 0.000 0.000E+00 /'
2500000000000 | 0 | 17700 | IC8ETERAD+HO2==>IC4H8+IC3H6CHO+H2O2
#0 | 0 | 0 | IC4H8+IC3H6CHO+H2O2==>IC8ETERAD+HO2
# 'IC8ETERBC+HO2<=>IC3H6CO+TC4H9+H2O2 2.500E+12 0.000 1.770E+04 !'
# | 'REV/ 0.000E+00 0.000 0.000E+00 /'
2500000000000 | 0 | 17700 | IC8ETERBC+HO2==>IC3H6CO+TC4H9+H2O2
#0 | 0 | 0 | IC3H6CO+TC4H9+H2O2==>IC8ETERBC+HO2
# 'IC8ETERBD+HO2<=>C3H6+TC4H9CO+H2O2 2.500E+12 0.000 1.770E+04 !'
# | 'REV/ 0.000E+00 0.000 0.000E+00 /'
2500000000000 | 0 | 17700 | IC8ETERBD+HO2==>C3H6+TC4H9CO+H2O2
#0 | 0 | 0 | C3H6+TC4H9CO+H2O2==>IC8ETERBD+HO2
# 'IC8ETERCD+HO2<=>CH2O+PC7H13-O+H2O2 2.500E+12 0.000 1.770E+04 !'
# | 'REV/ 0.000E+00 0.000 0.000E+00 /'
2500000000000 | 0 | 17700 | IC8ETERCD+HO2==>CH2O+PC7H13-O+H2O2
#0 | 0 | 0 | CH2O+PC7H13-O+H2O2==>IC8ETERCD+HO2
# 'IC8ETERDD+HO2<=>CH2O+PC7H13-O+H2O2 2.500E+12 0.000 1.770E+04 !'
# | 'REV/ 0.000E+00 0.000 0.000E+00 /'
2500000000000 | 0 | 17700 | IC8ETERDD+HO2==>CH2O+PC7H13-O+H2O2
#0 | 0 | 0 | CH2O+PC7H13-O+H2O2==>IC8ETERDD+HO2
# 'IC8KETAA<=>CH2O+DC6H12CHO-D+OH 1.000E+16 0.000 3.900E+04 !'
# | 'REV/ 0.000E+00 0.000 0.000E+00 /'
10000000000000000 | 0 | 39000 | IC8KETAA==>CH2O+DC6H12CHO-D+OH
#0 | 0 | 0 | CH2O+DC6H12CHO-D+OH==>IC8KETAA
# 'IC8KETAB<=>IC3H7CHO+TC3H6CHO+OH 1.000E+16 0.000 3.900E+04 !'
# | 'REV/ 0.000E+00 0.000 0.000E+00 /'
10000000000000000 | 0 | 39000 | IC8KETAB==>IC3H7CHO+TC3H6CHO+OH
#0 | 0 | 0 | IC3H7CHO+TC3H6CHO+OH==>IC8KETAB
# 'IC8KETAC<=>CH3COCH3+TC4H8CHO+OH 1.000E+16 0.000 3.900E+04 !'
# | 'REV/ 0.000E+00 0.000 0.000E+00 /'
10000000000000000 | 0 | 39000 | IC8KETAC==>CH3COCH3+TC4H8CHO+OH
#0 | 0 | 0 | CH3COCH3+TC4H8CHO+OH==>IC8KETAC
# 'IC8KETAD<=>CH2O+DC6H12CHO-B+OH 1.000E+16 0.000 3.900E+04 !'
# | 'REV/ 0.000E+00 0.000 0.000E+00 /'
10000000000000000 | 0 | 39000 | IC8KETAD==>CH2O+DC6H12CHO-B+OH
#0 | 0 | 0 | CH2O+DC6H12CHO-B+OH==>IC8KETAD
# 'IC8KETBC<=>CH3COCH3+TC4H9CO+OH 1.000E+16 0.000 3.900E+04 !'
# | 'REV/ 0.000E+00 0.000 0.000E+00 /'
10000000000000000 | 0 | 39000 | IC8KETBC==>CH3COCH3+TC4H9CO+OH
#0 | 0 | 0 | CH3COCH3+TC4H9CO+OH==>IC8KETBC
# 'IC8KETBA<=>CH2O+IC3H7COC3H6-T+OH 1.000E+16 0.000 3.900E+04 !'
# | 'REV/ 0.000E+00 0.000 0.000E+00 /'
10000000000000000 | 0 | 39000 | IC8KETBA==>CH2O+IC3H7COC3H6-T+OH
#0 | 0 | 0 | CH2O+IC3H7COC3H6-T+OH==>IC8KETBA
# 'IC8KETBD<=>CH2O+TC4H9COC2H4S+OH 1.000E+16 0.000 3.900E+04 !'
# | 'REV/ 0.000E+00 0.000 0.000E+00 /'
10000000000000000 | 0 | 39000 | IC8KETBD==>CH2O+TC4H9COC2H4S+OH
#0 | 0 | 0 | CH2O+TC4H9COC2H4S+OH==>IC8KETBD
# 'IC8KETDC<=>NEOC5H11COCH3+HCO+OH 1.000E+16 0.000 3.900E+04 !'
# | 'REV/ 0.000E+00 0.000 0.000E+00 /'
10000000000000000 | 0 | 39000 | IC8KETDC==>NEOC5H11COCH3+HCO+OH
#0 | 0 | 0 | NEOC5H11COCH3+HCO+OH==>IC8KETDC
# 'IC8KETDD<=>CH2O+HC6H12CHO+OH 1.000E+16 0.000 3.900E+04 !'
# | 'REV/ 0.000E+00 0.000 0.000E+00 /'
10000000000000000 | 0 | 39000 | IC8KETDD==>CH2O+HC6H12CHO+OH
#0 | 0 | 0 | CH2O+HC6H12CHO+OH==>IC8KETDD
# 'IC8KETDB<=>TC4H9CHO+CH3CHCHO+OH 1.000E+16 0.000 3.900E+04 !'
# | 'REV/ 0.000E+00 0.000 0.000E+00 /'
10000000000000000 | 0 | 39000 | IC8KETDB==>TC4H9CHO+CH3CHCHO+OH
#0 | 0 | 0 | TC4H9CHO+CH3CHCHO+OH==>IC8KETDB
# 'IC8KETDA<=>BC6H12CHO-D+CH2O+OH 1.000E+16 0.000 3.900E+04 !'
# | 'REV/ 0.000E+00 0.000 0.000E+00 /'
10000000000000000 | 0 | 39000 | IC8KETDA==>BC6H12CHO-D+CH2O+OH
#0 | 0 | 0 | BC6H12CHO-D+CH2O+OH==>IC8KETDA
# 'CC8H16OH-B<=>IC8H16+OH 5.836E+16 -1.010 3.540E+04 !'
# | 'REV/ 1.000E+12 0.000 -1.042E+03 /'
58360000000000000 | -1.01 | 35400 | CC8H16OH-B==>IC8H16+OH
1000000000000 | 0 | -1042 | IC8H16+OH==>CC8H16OH-B
# 'BC8H16OH-C<=>IC8H16+OH 6.328E+15 -0.800 3.488E+04 !'
# | 'REV/ 1.000E+12 0.000 -1.042E+03 /'
6328000000000000 | -0.8 | 34880 | BC8H16OH-C==>IC8H16+OH
1000000000000 | 0 | -1042 | IC8H16+OH==>BC8H16OH-C
# 'CC8H16OH-D<=>JC8H16+OH 8.350E+17 -1.260 3.255E+04 !'
# | 'REV/ 1.000E+12 0.000 -1.042E+03 /'
8.35e+17 | -1.26 | 32550 | CC8H16OH-D==>JC8H16+OH
1000000000000 | 0 | -1042 | JC8H16+OH==>CC8H16OH-D
# 'DC8H16OH-C<=>JC8H16+OH 1.028E+14 -0.360 2.995E+04 !'
# | 'REV/ 1.000E+12 0.000 -1.042E+03 /'
102800000000000 | -0.36 | 29950 | DC8H16OH-C==>JC8H16+OH
1000000000000 | 0 | -1042 | JC8H16+OH==>DC8H16OH-C
# 'CC8H16OH-D<=>NEOC5H11+IC3H5OH 1.617E+22 -2.490 3.102E+04 !'
# | 'REV/ 1.000E+11 0.000 9.200E+03 /'
1.617e+22 | -2.49 | 31020 | CC8H16OH-D==>NEOC5H11+IC3H5OH
100000000000 | 0 | 9200 | NEOC5H11+IC3H5OH==>CC8H16OH-D
# 'BC8H16OH-C<=>TC4H9+IC4H7OH 3.441E+22 -2.640 3.269E+04 !'
# | 'REV/ 1.000E+11 0.000 9.200E+03 /'
3.441e+22 | -2.64 | 32690 | BC8H16OH-C==>TC4H9+IC4H7OH
100000000000 | 0 | 9200 | TC4H9+IC4H7OH==>BC8H16OH-C
# 'CC8H16OH-BO2<=>CC8H16OH-B+O2 7.675E+20 -2.000 3.551E+04 !'
# | 'REV/ 1.500E+12 0.000 0.000E+00 /'
7.675e+20 | -2 | 35510 | CC8H16OH-BO2==>CC8H16OH-B+O2
1500000000000 | 0 | 0 | CC8H16OH-B+O2==>CC8H16OH-BO2
# 'BC8H16OH-CO2<=>BC8H16OH-C+O2 1.033E+22 -2.180 3.477E+04 !'
# | 'REV/ 2.000E+12 0.000 0.000E+00 /'
1.033e+22 | -2.18 | 34770 | BC8H16OH-CO2==>BC8H16OH-C+O2
2000000000000 | 0 | 0 | BC8H16OH-C+O2==>BC8H16OH-CO2
# 'CC8H16OH-DO2<=>CC8H16OH-D+O2 1.963E+18 -1.450 3.431E+04 !'
# | 'REV/ 1.000E+12 0.000 0.000E+00 /'
1.963e+18 | -1.45 | 34310 | CC8H16OH-DO2==>CC8H16OH-D+O2
1000000000000 | 0 | 0 | CC8H16OH-D+O2==>CC8H16OH-DO2
# 'DC8H16OH-CO2<=>DC8H16OH-C+O2 1.638E+22 -2.160 3.473E+04 !'
# | 'REV/ 2.000E+12 0.000 0.000E+00 /'
1.638e+22 | -2.16 | 34730 | DC8H16OH-CO2==>DC8H16OH-C+O2
2000000000000 | 0 | 0 | DC8H16OH-C+O2==>DC8H16OH-CO2
# 'CC8H16OH-BO2<=>CC8H16O-BO2H 1.200E+12 0.000 1.890E+04 !'
# | 'REV/ 1.419E+15 -0.930 3.590E+03 /'
1200000000000 | 0 | 18900 | CC8H16OH-BO2==>CC8H16O-BO2H
1419000000000000 | -0.93 | 3590 | CC8H16O-BO2H==>CC8H16OH-BO2
# 'BC8H16OH-CO2<=>BC8H16O-CO2H 1.200E+12 0.000 1.890E+04 !'
# | 'REV/ 1.382E+15 -0.920 3.580E+03 /'
1200000000000 | 0 | 18900 | BC8H16OH-CO2==>BC8H16O-CO2H
1382000000000000 | -0.92 | 3580 | BC8H16O-CO2H==>BC8H16OH-CO2
# 'CC8H16OH-DO2<=>CC8H16O-DO2H 1.200E+12 0.000 1.890E+04 !'
# | 'REV/ 1.418E+15 -0.930 3.580E+03 /'
1200000000000 | 0 | 18900 | CC8H16OH-DO2==>CC8H16O-DO2H
1418000000000000 | -0.93 | 3580 | CC8H16O-DO2H==>CC8H16OH-DO2
# 'DC8H16OH-CO2<=>DC8H16O-CO2H 1.200E+12 0.000 1.890E+04 !'
# | 'REV/ 1.420E+15 -0.930 3.590E+03 /'
1200000000000 | 0 | 18900 | DC8H16OH-CO2==>DC8H16O-CO2H
1420000000000000 | -0.93 | 3590 | DC8H16O-CO2H==>DC8H16OH-CO2
# 'CC8H16O-BO2H<=>TC4H9CHO+CH3COCH3+OH 3.861E+23 -3.090 1.300E+04 !'
# | 'REV/ 0.000E+00 0.000 0.000E+00 /'
3.861e+23 | -3.09 | 13000 | CC8H16O-BO2H==>TC4H9CHO+CH3COCH3+OH
#0 | 0 | 0 | TC4H9CHO+CH3COCH3+OH==>CC8H16O-BO2H
# 'BC8H16O-CO2H<=>TC4H9CHO+CH3COCH3+OH 1.611E+23 -2.870 1.509E+04 !'
# | 'REV/ 0.000E+00 0.000 0.000E+00 /'
1.611e+23 | -2.87 | 15090 | BC8H16O-CO2H==>TC4H9CHO+CH3COCH3+OH
#0 | 0 | 0 | TC4H9CHO+CH3COCH3+OH==>BC8H16O-CO2H
# 'CC8H16O-DO2H<=>NEOC5H11COCH3+CH2O+OH 8.325E+18 -1.470 1.791E+04 !'
# | 'REV/ 0.000E+00 0.000 0.000E+00 /'
8.325e+18 | -1.47 | 17910 | CC8H16O-DO2H==>NEOC5H11COCH3+CH2O+OH
#0 | 0 | 0 | NEOC5H11COCH3+CH2O+OH==>CC8H16O-DO2H
# 'DC8H16O-CO2H<=>NEOC5H11COCH3+CH2O+OH 5.850E+20 -2.070 1.688E+04 !'
# | 'REV/ 0.000E+00 0.000 0.000E+00 /'
5.85e+20 | -2.07 | 16880 | DC8H16O-CO2H==>NEOC5H11COCH3+CH2O+OH
#0 | 0 | 0 | NEOC5H11COCH3+CH2O+OH==>DC8H16O-CO2H
# 'IC6H13CHO-B+OH<=>IC6H13CO-B+H2O 3.370E+12 0.000 -6.160E+02 !'
# | 'REV/ 2.572E+12 -0.030 3.095E+04 /'
3370000000000 | 0 | -616 | IC6H13CHO-B+OH==>IC6H13CO-B+H2O
2572000000000 | -0.03 | 30950 | IC6H13CO-B+H2O==>IC6H13CHO-B+OH
# 'IC6H13CHO-B+OH<=>AC6H12CHO-B+H2O 1.530E+08 1.530 8.775E+03 !'
# | 'REV/ 3.174E+07 1.520 2.821E+04 /'
153000000 | 1.53 | 8775 | IC6H13CHO-B+OH==>AC6H12CHO-B+H2O
31740000 | 1.52 | 28210 | AC6H12CHO-B+H2O==>IC6H13CHO-B+OH
# 'IC6H13CHO-B+OH<=>CC6H12CHO-B+H2O 4.670E+07 1.610 -3.500E+01 !'
# | 'REV/ 4.905E+05 1.980 2.186E+04 /'
46700000 | 1.61 | -35 | IC6H13CHO-B+OH==>CC6H12CHO-B+H2O
490500 | 1.98 | 21860 | CC6H12CHO-B+H2O==>IC6H13CHO-B+OH
# 'IC6H13CHO-B+OH<=>DC6H12CHO-B+H2O 4.670E+07 1.610 -3.500E+01 !'
# | 'REV/ 4.905E+05 1.980 2.186E+04 /'
46700000 | 1.61 | -35 | IC6H13CHO-B+OH==>DC6H12CHO-B+H2O
490500 | 1.98 | 21860 | DC6H12CHO-B+H2O==>IC6H13CHO-B+OH
# 'IC6H13CHO-B+OH<=>EC6H12CHO-B+H2O 5.270E+09 0.970 1.586E+03 !'
# | 'REV/ 1.093E+09 0.960 2.102E+04 /'
5270000000 | 0.97 | 1586 | IC6H13CHO-B+OH==>EC6H12CHO-B+H2O
1093000000 | 0.96 | 21020 | EC6H12CHO-B+H2O==>IC6H13CHO-B+OH
# 'IC6H13CHO-B+HO2<=>IC6H13CO-B+H2O2 1.000E+12 0.000 1.192E+04 !'
# | 'REV/ 4.531E+12 -0.360 1.202E+04 /'
1000000000000 | 0 | 11920 | IC6H13CHO-B+HO2==>IC6H13CO-B+H2O2
4531000000000 | -0.36 | 12020 | IC6H13CO-B+H2O2==>IC6H13CHO-B+HO2
# 'IC6H13CHO-B+HO2<=>AC6H12CHO-B+H2O2 5.520E+04 2.550 1.648E+04 !'
# | 'REV/ 6.797E+04 2.210 4.452E+03 /'
55200 | 2.55 | 16480 | IC6H13CHO-B+HO2==>AC6H12CHO-B+H2O2
67970 | 2.21 | 4452 | AC6H12CHO-B+H2O2==>IC6H13CHO-B+HO2
# 'IC6H13CHO-B+HO2<=>CC6H12CHO-B+H2O2 2.475E+04 2.600 1.391E+04 !'
# | 'REV/ 1.543E+03 2.640 4.342E+03 /'
24750 | 2.6 | 13910 | IC6H13CHO-B+HO2==>CC6H12CHO-B+H2O2
1543 | 2.64 | 4342 | CC6H12CHO-B+H2O2==>IC6H13CHO-B+HO2
# 'IC6H13CHO-B+HO2<=>DC6H12CHO-B+H2O2 2.475E+04 2.600 1.391E+04 !'
# | 'REV/ 1.543E+03 2.640 4.342E+03 /'
24750 | 2.6 | 13910 | IC6H13CHO-B+HO2==>DC6H12CHO-B+H2O2
1543 | 2.64 | 4342 | DC6H12CHO-B+H2O2==>IC6H13CHO-B+HO2
# 'IC6H13CHO-B+HO2<=>EC6H12CHO-B+H2O2 2.760E+04 2.550 1.648E+04 !'
# | 'REV/ 3.398E+04 2.210 4.452E+03 /'
27600 | 2.55 | 16480 | IC6H13CHO-B+HO2==>EC6H12CHO-B+H2O2
33980 | 2.21 | 4452 | EC6H12CHO-B+H2O2==>IC6H13CHO-B+HO2
# 'IC6H13CHO-B+CH3O2<=>IC6H13CO-B+CH3O2H 1.000E+12 0.000 1.192E+04 !'
# | 'REV/ 1.862E+13 -0.530 1.130E+04 /'
1000000000000 | 0 | 11920 | IC6H13CHO-B+CH3O2==>IC6H13CO-B+CH3O2H
18620000000000 | -0.53 | 11300 | IC6H13CO-B+CH3O2H==>IC6H13CHO-B+CH3O2
# 'IC6H13CHO-B+CH3O2<=>AC6H12CHO-B+CH3O2H 4.760E+04 2.550 1.649E+04 !'
# | 'REV/ 2.408E+05 2.040 3.746E+03 /'
47600 | 2.55 | 16490 | IC6H13CHO-B+CH3O2==>AC6H12CHO-B+CH3O2H
240800 | 2.04 | 3746 | AC6H12CHO-B+CH3O2H==>IC6H13CHO-B+CH3O2
# 'IC6H13CHO-B+CH3O2<=>CC6H12CHO-B+CH3O2H 1.770E+12 0.000 1.705E+04 !'
# | 'REV/ 4.535E+11 -0.140 6.764E+03 /'
1770000000000 | 0 | 17050 | IC6H13CHO-B+CH3O2==>CC6H12CHO-B+CH3O2H
453500000000 | -0.14 | 6764 | CC6H12CHO-B+CH3O2H==>IC6H13CHO-B+CH3O2
# 'IC6H13CHO-B+CH3O2<=>DC6H12CHO-B+CH3O2H 1.770E+12 0.000 1.705E+04 !'
# | 'REV/ 4.535E+11 -0.140 6.764E+03 /'
1770000000000 | 0 | 17050 | IC6H13CHO-B+CH3O2==>DC6H12CHO-B+CH3O2H
453500000000 | -0.14 | 6764 | DC6H12CHO-B+CH3O2H==>IC6H13CHO-B+CH3O2
# 'IC6H13CHO-B+CH3O2<=>EC6H12CHO-B+CH3O2H 6.030E+12 0.000 1.938E+04 !'
# | 'REV/ 3.051E+13 -0.510 6.627E+03 /'
6030000000000 | 0 | 19380 | IC6H13CHO-B+CH3O2==>EC6H12CHO-B+CH3O2H
30510000000000 | -0.51 | 6627 | EC6H12CHO-B+CH3O2H==>IC6H13CHO-B+CH3O2
# 'IC6H13CO-B<=>BC6H13+CO 1.164E+21 -2.320 1.100E+04 !'
# | 'REV/ 1.500E+11 0.000 4.810E+03 /'
1.164e+21 | -2.32 | 11000 | IC6H13CO-B==>BC6H13+CO
150000000000 | 0 | 4810 | BC6H13+CO==>IC6H13CO-B
# 'IC6H13CO-B<=>IC3H6CO+NC3H7 5.078E+20 -1.910 3.872E+04 !'
# | 'REV/ 1.000E+11 0.000 1.060E+04 /'
5.078e+20 | -1.91 | 38720 | IC6H13CO-B==>IC3H6CO+NC3H7
100000000000 | 0 | 10600 | IC3H6CO+NC3H7==>IC6H13CO-B
# 'AC6H12CHO-B<=>AC6H12+HCO 9.365E+18 -1.660 1.983E+04 !'
# | 'REV/ 1.500E+11 0.000 4.810E+03 /'
9.365e+18 | -1.66 | 19830 | AC6H12CHO-B==>AC6H12+HCO
150000000000 | 0 | 4810 | AC6H12+HCO==>AC6H12CHO-B
# 'AC6H12CHO-B<=>IC3H5CHO+NC3H7 4.476E+19 -1.810 2.712E+04 !'
# | 'REV/ 1.000E+11 0.000 1.060E+04 /'
4.476e+19 | -1.81 | 27120 | AC6H12CHO-B==>IC3H5CHO+NC3H7
100000000000 | 0 | 10600 | IC3H5CHO+NC3H7==>AC6H12CHO-B
# 'CC6H12CHO-B<=>BC6H12+HCO 6.473E+17 -1.460 2.521E+04 !'
# | 'REV/ 1.000E+11 0.000 1.060E+04 /'
6.473e+17 | -1.46 | 25210 | CC6H12CHO-B==>BC6H12+HCO
100000000000 | 0 | 10600 | BC6H12+HCO==>CC6H12CHO-B
# 'DC6H12CHO-B<=>C3H6+TC3H6CHO 2.730E+17 -1.450 2.102E+04 !'
# | 'REV/ 1.000E+11 0.000 7.800E+03 /'
2.73e+17 | -1.45 | 21020 | DC6H12CHO-B==>C3H6+TC3H6CHO
100000000000 | 0 | 7800 | C3H6+TC3H6CHO==>DC6H12CHO-B
# 'EC6H12CHO-B<=>C2H4+TC4H8CHO 5.062E+18 -1.570 3.041E+04 !'
# | 'REV/ 2.500E+11 0.000 7.800E+03 /'
5.062e+18 | -1.57 | 30410 | EC6H12CHO-B==>C2H4+TC4H8CHO
250000000000 | 0 | 7800 | C2H4+TC4H8CHO==>EC6H12CHO-B
# 'IC6H13CHO-D+OH<=>IC6H13CO-D+H2O 3.370E+12 0.000 -6.160E+02 !'
# | 'REV/ 2.179E+12 0.000 3.092E+04 /'
3370000000000 | 0 | -616 | IC6H13CHO-D+OH==>IC6H13CO-D+H2O
2179000000000 | 0 | 30920 | IC6H13CO-D+H2O==>IC6H13CHO-D+OH
# 'IC6H13CHO-D+OH<=>AC6H12CHO-D+H2O 1.530E+08 1.530 8.775E+03 !'
# | 'REV/ 3.141E+07 1.520 2.821E+04 /'
153000000 | 1.53 | 8775 | IC6H13CHO-D+OH==>AC6H12CHO-D+H2O
31410000 | 1.52 | 28210 | AC6H12CHO-D+H2O==>IC6H13CHO-D+OH
# 'IC6H13CHO-D+OH<=>BC6H12CHO-D+H2O 1.684E+12 0.000 -7.810E+02 !'
# | 'REV/ 5.982E+09 0.570 2.314E+04 /'
1684000000000 | 0 | -781 | IC6H13CHO-D+OH==>BC6H12CHO-D+H2O
5982000000 | 0.57 | 23140 | BC6H12CHO-D+H2O==>IC6H13CHO-D+OH
# 'IC6H13CHO-D+OH<=>CC6H12CHO-D+H2O 3.615E+07 1.640 -2.470E+02 !'
# | 'REV/ 2.545E+05 2.060 2.159E+04 /'
36150000 | 1.64 | -247 | IC6H13CHO-D+OH==>CC6H12CHO-D+H2O
254500 | 2.06 | 21590 | CC6H12CHO-D+H2O==>IC6H13CHO-D+OH
# 'IC6H13CHO-D+OH<=>DC6H12CHO-D+H2O 1.684E+12 0.000 -7.810E+02 !'
# | 'REV/ 1.091E+13 -0.170 2.991E+04 /'
1684000000000 | 0 | -781 | IC6H13CHO-D+OH==>DC6H12CHO-D+H2O
10910000000000 | -0.17 | 29910 | DC6H12CHO-D+H2O==>IC6H13CHO-D+OH
# 'IC6H13CHO-D+OH<=>EC6H12CHO-D+H2O 5.270E+09 0.970 1.586E+03 !'
# | 'REV/ 1.082E+09 0.960 2.102E+04 /'
5270000000 | 0.97 | 1586 | IC6H13CHO-D+OH==>EC6H12CHO-D+H2O
1082000000 | 0.96 | 21020 | EC6H12CHO-D+H2O==>IC6H13CHO-D+OH
# 'IC6H13CHO-D+HO2<=>IC6H13CO-D+H2O2 3.000E+12 0.000 1.192E+04 !'
# | 'REV/ 1.152E+13 -0.330 1.200E+04 /'
3000000000000 | 0 | 11920 | IC6H13CHO-D+HO2==>IC6H13CO-D+H2O2
11520000000000 | -0.33 | 12000 | IC6H13CO-D+H2O2==>IC6H13CHO-D+HO2
# 'IC6H13CHO-D+HO2<=>AC6H12CHO-D+H2O2 4.760E+04 2.550 1.649E+04 !'
# | 'REV/ 5.801E+04 2.210 4.466E+03 /'
47600 | 2.55 | 16490 | IC6H13CHO-D+HO2==>AC6H12CHO-D+H2O2
58010 | 2.21 | 4466 | AC6H12CHO-D+H2O2==>IC6H13CHO-D+HO2
# 'IC6H13CHO-D+HO2<=>BC6H12CHO-D+H2O2 8.000E+10 0.000 1.192E+04 !'
# | 'REV/ 1.687E+09 0.240 4.382E+03 /'
80000000000 | 0 | 11920 | IC6H13CHO-D+HO2==>BC6H12CHO-D+H2O2
1687000000 | 0.24 | 4382 | BC6H12CHO-D+H2O2==>IC6H13CHO-D+HO2
# 'IC6H13CHO-D+HO2<=>CC6H12CHO-D+H2O2 5.600E+12 0.000 1.770E+04 !'
# | 'REV/ 2.340E+11 0.090 8.072E+03 /'
5600000000000 | 0 | 17700 | IC6H13CHO-D+HO2==>CC6H12CHO-D+H2O2
234000000000 | 0.09 | 8072 | CC6H12CHO-D+H2O2==>IC6H13CHO-D+HO2
# 'IC6H13CHO-D+HO2<=>DC6H12CHO-D+H2O2 8.000E+10 0.000 1.192E+04 !'
# | 'REV/ 3.075E+12 -0.500 1.115E+04 /'
80000000000 | 0 | 11920 | IC6H13CHO-D+HO2==>DC6H12CHO-D+H2O2
3075000000000 | -0.5 | 11150 | DC6H12CHO-D+H2O2==>IC6H13CHO-D+HO2
# 'IC6H13CHO-D+HO2<=>EC6H12CHO-D+H2O2 2.760E+04 2.550 1.648E+04 !'
# | 'REV/ 3.363E+04 2.210 4.452E+03 /'
27600 | 2.55 | 16480 | IC6H13CHO-D+HO2==>EC6H12CHO-D+H2O2
33630 | 2.21 | 4452 | EC6H12CHO-D+H2O2==>IC6H13CHO-D+HO2
# 'IC6H13CHO-D+CH3O2<=>IC6H13CO-D+CH3O2H 2.800E+12 0.000 1.360E+04 !'
# | 'REV/ 4.417E+13 -0.510 1.295E+04 /'
2800000000000 | 0 | 13600 | IC6H13CHO-D+CH3O2==>IC6H13CO-D+CH3O2H
44170000000000 | -0.51 | 12950 | IC6H13CO-D+CH3O2H==>IC6H13CHO-D+CH3O2
# 'IC6H13CHO-D+CH3O2<=>AC6H12CHO-D+CH3O2H 4.760E+04 2.550 1.649E+04 !'
# | 'REV/ 2.384E+05 2.040 3.746E+03 /'
47600 | 2.55 | 16490 | IC6H13CHO-D+CH3O2==>AC6H12CHO-D+CH3O2H
238400 | 2.04 | 3746 | AC6H12CHO-D+CH3O2H==>IC6H13CHO-D+CH3O2
# 'IC6H13CHO-D+CH3O2<=>BC6H12CHO-D+CH3O2H 3.610E+03 2.550 1.053E+04 !'
# | 'REV/ 3.128E+02 2.620 2.274E+03 /'
3610 | 2.55 | 10530 | IC6H13CHO-D+CH3O2==>BC6H12CHO-D+CH3O2H
312.8 | 2.62 | 2274 | BC6H12CHO-D+CH3O2H==>IC6H13CHO-D+CH3O2
# 'IC6H13CHO-D+CH3O2<=>CC6H12CHO-D+CH3O2H 9.640E+03 2.600 1.391E+04 !'
# | 'REV/ 1.655E+03 2.520 3.562E+03 /'
9640 | 2.6 | 13910 | IC6H13CHO-D+CH3O2==>CC6H12CHO-D+CH3O2H
1655 | 2.52 | 3562 | CC6H12CHO-D+CH3O2H==>IC6H13CHO-D+CH3O2
# 'IC6H13CHO-D+CH3O2<=>DC6H12CHO-D+CH3O2H 3.610E+03 2.550 1.003E+04 !'
# | 'REV/ 5.703E+05 1.880 8.544E+03 /'
3610 | 2.55 | 10030 | IC6H13CHO-D+CH3O2==>DC6H12CHO-D+CH3O2H
570300 | 1.88 | 8544 | DC6H12CHO-D+CH3O2H==>IC6H13CHO-D+CH3O2
# 'IC6H13CHO-D+CH3O2<=>EC6H12CHO-D+CH3O2H 6.030E+12 0.000 1.938E+04 !'
# | 'REV/ 3.020E+13 -0.510 6.627E+03 /'
6030000000000 | 0 | 19380 | IC6H13CHO-D+CH3O2==>EC6H12CHO-D+CH3O2H
30200000000000 | -0.51 | 6627 | EC6H12CHO-D+CH3O2H==>IC6H13CHO-D+CH3O2
# 'IC6H13CO-D<=>DC6H13+CO 3.730E+18 -1.630 1.284E+04 !'
# | 'REV/ 1.500E+11 0.000 4.810E+03 /'
3.73e+18 | -1.63 | 12840 | IC6H13CO-D==>DC6H13+CO
150000000000 | 0 | 4810 | DC6H13+CO==>IC6H13CO-D
# 'IC6H13CO-D<=>CH3CHCO+IC4H9 3.828E+19 -1.640 3.974E+04 !'
# | 'REV/ 1.000E+11 0.000 1.060E+04 /'
3.828e+19 | -1.64 | 39740 | IC6H13CO-D==>CH3CHCO+IC4H9
100000000000 | 0 | 10600 | CH3CHCO+IC4H9==>IC6H13CO-D
# 'AC6H12CHO-D<=>C3H6+IC3H6CHO 8.430E+18 -1.630 3.260E+04 !'
# | 'REV/ 1.000E+11 0.000 1.060E+04 /'
8.43e+18 | -1.63 | 32600 | AC6H12CHO-D==>C3H6+IC3H6CHO
100000000000 | 0 | 10600 | C3H6+IC3H6CHO==>AC6H12CHO-D
# 'BC6H12CHO-D<=>IC4H8+CH3CHCHO 1.969E+17 -1.500 2.396E+04 !'
# | 'REV/ 1.000E+11 0.000 7.800E+03 /'
1.969e+17 | -1.5 | 23960 | BC6H12CHO-D==>IC4H8+CH3CHCHO
100000000000 | 0 | 7800 | IC4H8+CH3CHCHO==>BC6H12CHO-D
# 'CC6H12CHO-D<=>CC6H12+HCO 2.806E+15 -0.940 2.646E+04 !'
# | 'REV/ 1.000E+11 0.000 1.060E+04 /'
2806000000000000 | -0.94 | 26460 | CC6H12CHO-D==>CC6H12+HCO
100000000000 | 0 | 10600 | CC6H12+HCO==>CC6H12CHO-D
# 'DC6H12CHO-D<=>IC3H5CHO+IC3H7 7.829E+15 -0.600 3.151E+04 !'
# | 'REV/ 1.000E+11 0.000 8.300E+03 /'
7829000000000000 | -0.6 | 31510 | DC6H12CHO-D==>IC3H5CHO+IC3H7
100000000000 | 0 | 8300 | IC3H5CHO+IC3H7==>DC6H12CHO-D
# 'EC6H12CHO-D<=>DC6H12+HCO 3.838E+16 -1.190 2.666E+04 !'
# | 'REV/ 1.000E+11 0.000 1.060E+04 /'
38380000000000000 | -1.19 | 26660 | EC6H12CHO-D==>DC6H12+HCO
100000000000 | 0 | 10600 | DC6H12+HCO==>EC6H12CHO-D
# 'IC3H7COC3H7-I+OH<=>IC3H7COC3H6-I+H2O 3.060E+08 1.530 8.775E+03 !'
# | 'REV/ 3.078E+07 1.530 2.821E+04 /'
306000000 | 1.53 | 8775 | IC3H7COC3H7-I+OH==>IC3H7COC3H6-I+H2O
30780000 | 1.53 | 28210 | IC3H7COC3H6-I+H2O==>IC3H7COC3H7-I+OH
# 'IC3H7COC3H7-I+OH<=>IC3H7COC3H6-T+H2O 3.368E+12 0.000 -7.810E+02 !'
# | 'REV/ 1.156E+13 -0.080 2.983E+04 /'
3368000000000 | 0 | -781 | IC3H7COC3H7-I+OH==>IC3H7COC3H6-T+H2O
11560000000000 | -0.08 | 29830 | IC3H7COC3H6-T+H2O==>IC3H7COC3H7-I+OH
# 'IC3H7COC3H7-I+HO2<=>IC3H7COC3H6-I+H2O2 5.480E+04 2.550 1.550E+04 !'
# | 'REV/ 3.272E+04 2.220 3.472E+03 /'
54800 | 2.55 | 15500 | IC3H7COC3H7-I+HO2==>IC3H7COC3H6-I+H2O2
32720 | 2.22 | 3472 | IC3H7COC3H6-I+H2O2==>IC3H7COC3H7-I+HO2
# 'IC3H7COC3H7-I+HO2<=>IC3H7COC3H6-T+H2O2 1.600E+11 0.000 1.192E+04 !'
# | 'REV/ 3.260E+12 -0.410 1.107E+04 /'
160000000000 | 0 | 11920 | IC3H7COC3H7-I+HO2==>IC3H7COC3H6-T+H2O2
3260000000000 | -0.41 | 11070 | IC3H7COC3H6-T+H2O2==>IC3H7COC3H7-I+HO2
# 'IC3H7COC3H7-I+CH3O2<=>IC3H7COC3H6-I+CH3O2H 4.000E+04 2.550 1.550E+04 !'
# | 'REV/ 9.814E+04 2.040 2.752E+03 /'
40000 | 2.55 | 15500 | IC3H7COC3H7-I+CH3O2==>IC3H7COC3H6-I+CH3O2H
98140 | 2.04 | 2752 | IC3H7COC3H6-I+CH3O2H==>IC3H7COC3H7-I+CH3O2
# 'IC3H7COC3H7-I+CH3O2<=>IC3H7COC3H6-T+CH3O2H 7.220E+03 2.550 8.032E+03 !'
# | 'REV/ 6.045E+05 1.970 6.464E+03 /'
7220 | 2.55 | 8032 | IC3H7COC3H7-I+CH3O2==>IC3H7COC3H6-T+CH3O2H
604500 | 1.97 | 6464 | IC3H7COC3H6-T+CH3O2H==>IC3H7COC3H7-I+CH3O2
# 'IC3H7COC3H6-I<=>C3H6+IC3H7CO 1.859E+19 -1.670 2.805E+04 !'
# | 'REV/ 1.000E+11 0.000 1.060E+04 /'
1.859e+19 | -1.67 | 28050 | IC3H7COC3H6-I==>C3H6+IC3H7CO
100000000000 | 0 | 10600 | C3H6+IC3H7CO==>IC3H7COC3H6-I
# 'IC3H7COC3H6-T<=>IC3H6CO+IC3H7 1.217E+17 -0.630 4.205E+04 !'
# | 'REV/ 1.000E+11 0.000 1.190E+04 /'
1.217e+17 | -0.63 | 42050 | IC3H7COC3H6-T==>IC3H6CO+IC3H7
100000000000 | 0 | 11900 | IC3H6CO+IC3H7==>IC3H7COC3H6-T
# 'TC4H9COC2H5+OH<=>TC4H8COC2H5+H2O 2.290E+08 1.530 7.750E+02 !'
# | 'REV/ 4.716E+07 1.520 2.021E+04 /'
229000000 | 1.53 | 775 | TC4H9COC2H5+OH==>TC4H8COC2H5+H2O
47160000 | 1.52 | 20210 | TC4H8COC2H5+H2O==>TC4H9COC2H5+OH
# 'TC4H9COC2H5+OH<=>TC4H9COC2H4P+H2O 5.720E+09 0.970 1.586E+03 !'
# | 'REV/ 1.178E+09 0.960 2.102E+04 /'
5720000000 | 0.97 | 1586 | TC4H9COC2H5+OH==>TC4H9COC2H4P+H2O
1178000000 | 0.96 | 21020 | TC4H9COC2H4P+H2O==>TC4H9COC2H5+OH
# 'TC4H9COC2H5+OH<=>TC4H9COC2H4S+H2O 8.950E+11 0.000 -2.280E+02 !'
# | 'REV/ 1.587E+13 -0.220 2.862E+04 /'
895000000000 | 0 | -228 | TC4H9COC2H5+OH==>TC4H9COC2H4S+H2O
15870000000000 | -0.22 | 28620 | TC4H9COC2H4S+H2O==>TC4H9COC2H5+OH
# 'TC4H9COC2H5+HO2<=>TC4H8COC2H5+H2O2 3.010E+04 2.550 1.550E+04 !'
# | 'REV/ 3.679E+04 2.210 3.472E+03 /'
30100 | 2.55 | 15500 | TC4H9COC2H5+HO2==>TC4H8COC2H5+H2O2
36790 | 2.21 | 3472 | TC4H8COC2H5+H2O2==>TC4H9COC2H5+HO2
# 'TC4H9COC2H5+HO2<=>TC4H9COC2H4P+H2O2 2.380E+04 2.550 1.649E+04 !'
# | 'REV/ 2.909E+04 2.210 4.462E+03 /'
23800 | 2.55 | 16490 | TC4H9COC2H5+HO2==>TC4H9COC2H4P+H2O2
29090 | 2.21 | 4462 | TC4H9COC2H4P+H2O2==>TC4H9COC2H5+HO2
# 'TC4H9COC2H5+HO2<=>TC4H9COC2H4S+H2O2 2.000E+11 0.000 8.698E+03 !'
# | 'REV/ 2.106E+13 -0.550 6.080E+03 /'
200000000000 | 0 | 8698 | TC4H9COC2H5+HO2==>TC4H9COC2H4S+H2O2
21060000000000 | -0.55 | 6080 | TC4H9COC2H4S+H2O2==>TC4H9COC2H5+HO2
# 'TC4H9COC2H5+CH3O2<=>TC4H8COC2H5+CH3O2H 3.010E+04 2.550 1.550E+04 !'
# | 'REV/ 1.512E+05 2.040 2.752E+03 /'
30100 | 2.55 | 15500 | TC4H9COC2H5+CH3O2==>TC4H8COC2H5+CH3O2H
151200 | 2.04 | 2752 | TC4H8COC2H5+CH3O2H==>TC4H9COC2H5+CH3O2
# 'TC4H9COC2H5+CH3O2<=>TC4H9COC2H4P+CH3O2H 3.010E+12 0.000 1.938E+04 !'
# | 'REV/ 1.512E+13 -0.510 6.632E+03 /'
3010000000000 | 0 | 19380 | TC4H9COC2H5+CH3O2==>TC4H9COC2H4P+CH3O2H
15120000000000 | -0.51 | 6632 | TC4H9COC2H4P+CH3O2H==>TC4H9COC2H5+CH3O2
# 'TC4H9COC2H5+CH3O2<=>TC4H9COC2H4S+CH3O2H 2.000E+12 0.000 1.525E+04 !'
# | 'REV/ 8.653E+14 -0.720 1.191E+04 /'
2000000000000 | 0 | 15250 | TC4H9COC2H5+CH3O2==>TC4H9COC2H4S+CH3O2H
865300000000000 | -0.72 | 11910 | TC4H9COC2H4S+CH3O2H==>TC4H9COC2H5+CH3O2
# 'TC4H8COC2H5<=>IC4H8+C2H5CO 2.900E+22 -2.700 2.753E+04 !'
# | 'REV/ 1.000E+11 0.000 1.060E+04 /'
2.9e+22 | -2.7 | 27530 | TC4H8COC2H5==>IC4H8+C2H5CO
100000000000 | 0 | 10600 | IC4H8+C2H5CO==>TC4H8COC2H5
# 'TC4H8COC2H5<=>IC3H5COC2H5+CH3 2.726E+16 -1.080 2.811E+04 !'
# | 'REV/ 1.000E+11 0.000 1.060E+04 /'
27260000000000000 | -1.08 | 28110 | TC4H8COC2H5==>IC3H5COC2H5+CH3
100000000000 | 0 | 10600 | IC3H5COC2H5+CH3==>TC4H8COC2H5
# 'TC4H9COC2H4P<=>C2H4+TC4H9CO 2.701E+17 -1.510 2.611E+04 !'
# | 'REV/ 2.500E+11 0.000 7.800E+03 /'
2.701e+17 | -1.51 | 26110 | TC4H9COC2H4P==>C2H4+TC4H9CO
250000000000 | 0 | 7800 | C2H4+TC4H9CO==>TC4H9COC2H4P
# 'TC4H9COC2H4S<=>CH3CHCO+TC4H9 4.600E+20 -1.890 3.825E+04 !'
# | 'REV/ 1.000E+11 0.000 1.060E+04 /'
4.6e+20 | -1.89 | 38250 | TC4H9COC2H4S==>CH3CHCO+TC4H9
100000000000 | 0 | 10600 | CH3CHCO+TC4H9==>TC4H9COC2H4S
# 'NEOC5H11COCH3+OH<=>NEOC5H11COCH2+H2O 5.100E+11 0.000 1.192E+03 !'
# | 'REV/ 1.077E+11 -0.010 2.063E+04 /'
510000000000 | 0 | 1192 | NEOC5H11COCH3+OH==>NEOC5H11COCH2+H2O
107700000000 | -0.01 | 20630 | NEOC5H11COCH2+H2O==>NEOC5H11COCH3+OH
# 'NEOC5H11COCH3+OH<=>NEOC5H10COCH3+H2O 2.290E+08 1.530 7.750E+02 !'
# | 'REV/ 4.838E+07 1.520 2.021E+04 /'
229000000 | 1.53 | 775 | NEOC5H11COCH3+OH==>NEOC5H10COCH3+H2O
48380000 | 1.52 | 20210 | NEOC5H10COCH3+H2O==>NEOC5H11COCH3+OH
# 'NEOC5H11COCH3+OH<=>TC4H9CHCOCH3+H2O 8.950E+11 0.000 -2.280E+02 !'
# | 'REV/ 1.823E+13 -0.240 2.864E+04 /'
895000000000 | 0 | -228 | NEOC5H11COCH3+OH==>TC4H9CHCOCH3+H2O
18230000000000 | -0.24 | 28640 | TC4H9CHCOCH3+H2O==>NEOC5H11COCH3+OH
# 'NEOC5H11COCH3+HO2<=>TC4H9CHCOCH3+H2O2 2.000E+11 0.000 8.698E+03 !'
# | 'REV/ 2.419E+13 -0.560 6.100E+03 /'
200000000000 | 0 | 8698 | NEOC5H11COCH3+HO2==>TC4H9CHCOCH3+H2O2
24190000000000 | -0.56 | 6100 | TC4H9CHCOCH3+H2O2==>NEOC5H11COCH3+HO2
# 'NEOC5H11COCH3+HO2<=>NEOC5H11COCH2+H2O2 2.380E+04 2.550 1.550E+04 !'
# | 'REV/ 2.985E+04 2.210 3.472E+03 /'
23800 | 2.55 | 15500 | NEOC5H11COCH3+HO2==>NEOC5H11COCH2+H2O2
29850 | 2.21 | 3472 | NEOC5H11COCH2+H2O2==>NEOC5H11COCH3+HO2
# 'NEOC5H11COCH3+HO2<=>NEOC5H10COCH3+H2O2 3.010E+04 2.550 1.550E+04 !'
# | 'REV/ 3.775E+04 2.210 3.472E+03 /'
30100 | 2.55 | 15500 | NEOC5H11COCH3+HO2==>NEOC5H10COCH3+H2O2
37750 | 2.21 | 3472 | NEOC5H10COCH3+H2O2==>NEOC5H11COCH3+HO2
# 'NEOC5H11COCH3+CH3O2<=>NEOC5H11COCH2+CH3O2H 3.010E+13 0.000 1.758E+04 !'
# | 'REV/ 1.551E+14 -0.510 4.832E+03 /'
30100000000000 | 0 | 17580 | NEOC5H11COCH3+CH3O2==>NEOC5H11COCH2+CH3O2H
155100000000000 | -0.51 | 4832 | NEOC5H11COCH2+CH3O2H==>NEOC5H11COCH3+CH3O2
# 'NEOC5H11COCH3+CH3O2<=>NEOC5H10COCH3+CH3O2H 3.010E+04 2.550 1.550E+04 !'
# | 'REV/ 1.551E+05 2.040 2.752E+03 /'
30100 | 2.55 | 15500 | NEOC5H11COCH3+CH3O2==>NEOC5H10COCH3+CH3O2H
155100 | 2.04 | 2752 | NEOC5H10COCH3+CH3O2H==>NEOC5H11COCH3+CH3O2
# 'NEOC5H11COCH3+CH3O2<=>TC4H9CHCOCH3+CH3O2H 2.000E+12 0.000 1.525E+04 !'
# | 'REV/ 9.939E+14 -0.740 1.193E+04 /'
2000000000000 | 0 | 15250 | NEOC5H11COCH3+CH3O2==>TC4H9CHCOCH3+CH3O2H
993900000000000 | -0.74 | 11930 | TC4H9CHCOCH3+CH3O2H==>NEOC5H11COCH3+CH3O2
# 'NEOC5H11COCH2<=>CH2CO+NEOC5H11 7.583E+16 -1.100 3.671E+04 !'
# | 'REV/ 1.000E+11 0.000 1.190E+04 /'
75830000000000000 | -1.1 | 36710 | NEOC5H11COCH2==>CH2CO+NEOC5H11
100000000000 | 0 | 11900 | CH2CO+NEOC5H11==>NEOC5H11COCH2
# 'NEOC5H10COCH3<=>IC4H8+CH3COCH2 1.270E+21 -2.310 2.858E+04 !'
# | 'REV/ 1.000E+11 0.000 1.060E+04 /'
1.27e+21 | -2.31 | 28580 | NEOC5H10COCH3==>IC4H8+CH3COCH2
100000000000 | 0 | 10600 | IC4H8+CH3COCH2==>NEOC5H10COCH3
# 'NEOC5H10COCH3<=>IC4H7COCH3+CH3 2.331E+17 -1.220 3.256E+04 !'
# | 'REV/ 1.000E+11 0.000 1.060E+04 /'
2.331e+17 | -1.22 | 32560 | NEOC5H10COCH3==>IC4H7COCH3+CH3
100000000000 | 0 | 10600 | IC4H7COCH3+CH3==>NEOC5H10COCH3
# 'TC4H9CHCOCH3<=>IC3H6CHCOCH3+CH3 1.896E+18 -1.330 3.413E+04 !'
# | 'REV/ 1.000E+11 0.000 1.060E+04 /'
1.896e+18 | -1.33 | 34130 | TC4H9CHCOCH3==>IC3H6CHCOCH3+CH3
100000000000 | 0 | 10600 | IC3H6CHCOCH3+CH3==>TC4H9CHCOCH3
# 'NEOC6H13CHO+OH<=>NEOC6H13CO+H2O 3.370E+12 0.000 -6.160E+02 !'
# | 'REV/ 2.399E+12 -0.020 3.094E+04 /'
3370000000000 | 0 | -616 | NEOC6H13CHO+OH==>NEOC6H13CO+H2O
2399000000000 | -0.02 | 30940 | NEOC6H13CO+H2O==>NEOC6H13CHO+OH
# 'NEOC6H13CHO+OH<=>GC6H12CHO+H2O 4.670E+07 1.610 -3.500E+01 !'
# | 'REV/ 1.200E+06 1.850 2.199E+04 /'
46700000 | 1.61 | -35 | NEOC6H13CHO+OH==>GC6H12CHO+H2O
1200000 | 1.85 | 21990 | GC6H12CHO+H2O==>NEOC6H13CHO+OH
# 'NEOC6H13CHO+OH<=>HC6H12CHO+H2O 4.670E+07 1.610 -3.500E+01 !'
# | 'REV/ 1.174E+09 1.340 2.887E+04 /'
46700000 | 1.61 | -35 | NEOC6H13CHO+OH==>HC6H12CHO+H2O
1174000000 | 1.34 | 28870 | HC6H12CHO+H2O==>NEOC6H13CHO+OH
# 'NEOC6H13CHO+OH<=>FC6H12CHO+H2O 1.290E+10 1.050 1.810E+03 !'
# | 'REV/ 2.531E+09 1.050 2.125E+04 /'
12900000000 | 1.05 | 1810 | NEOC6H13CHO+OH==>FC6H12CHO+H2O
2531000000 | 1.05 | 21250 | FC6H12CHO+H2O==>NEOC6H13CHO+OH
# 'NEOC6H13CHO+HO2<=>NEOC6H13CO+H2O2 2.800E+12 0.000 1.360E+04 !'
# | 'REV/ 1.183E+13 -0.350 1.369E+04 /'
2800000000000 | 0 | 13600 | NEOC6H13CHO+HO2==>NEOC6H13CO+H2O2
11830000000000 | -0.35 | 13690 | NEOC6H13CO+H2O2==>NEOC6H13CHO+HO2
# 'NEOC6H13CHO+HO2<=>GC6H12CHO+H2O2 1.475E+04 2.600 1.391E+04 !'
# | 'REV/ 2.250E+03 2.520 4.472E+03 /'
14750 | 2.6 | 13910 | NEOC6H13CHO+HO2==>GC6H12CHO+H2O2
2250 | 2.52 | 4472 | GC6H12CHO+H2O2==>NEOC6H13CHO+HO2
# 'NEOC6H13CHO+HO2<=>HC6H12CHO+H2O2 8.000E+10 0.000 1.192E+04 !'
# | 'REV/ 1.194E+13 -0.590 9.362E+03 /'
80000000000 | 0 | 11920 | NEOC6H13CHO+HO2==>HC6H12CHO+H2O2
11940000000000 | -0.59 | 9362 | HC6H12CHO+H2O2==>NEOC6H13CHO+HO2
# 'NEOC6H13CHO+HO2<=>FC6H12CHO+H2O2 1.680E+13 0.000 1.940E+04 !'
# | 'REV/ 1.956E+13 -0.330 7.372E+03 /'
16800000000000 | 0 | 19400 | NEOC6H13CHO+HO2==>FC6H12CHO+H2O2
19560000000000 | -0.33 | 7372 | FC6H12CHO+H2O2==>NEOC6H13CHO+HO2
# 'NEOC6H13CHO+CH3O2<=>NEOC6H13CO+CH3O2H 1.000E+12 0.000 9.500E+03 !'
# | 'REV/ 1.737E+13 -0.520 8.872E+03 /'
1000000000000 | 0 | 9500 | NEOC6H13CHO+CH3O2==>NEOC6H13CO+CH3O2H
17370000000000 | -0.52 | 8872 | NEOC6H13CO+CH3O2H==>NEOC6H13CHO+CH3O2
# 'NEOC6H13CHO+CH3O2<=>GC6H12CHO+CH3O2H 1.990E+12 0.000 1.705E+04 !'
# | 'REV/ 1.247E+12 -0.260 6.894E+03 /'
1990000000000 | 0 | 17050 | NEOC6H13CHO+CH3O2==>GC6H12CHO+CH3O2H
1247000000000 | -0.26 | 6894 | GC6H12CHO+CH3O2H==>NEOC6H13CHO+CH3O2
# 'NEOC6H13CHO+CH3O2<=>HC6H12CHO+CH3O2H 8.000E+10 0.000 1.192E+04 !'
# | 'REV/ 4.905E+13 -0.770 8.642E+03 /'
80000000000 | 0 | 11920 | NEOC6H13CHO+CH3O2==>HC6H12CHO+CH3O2H
49050000000000 | -0.77 | 8642 | HC6H12CHO+CH3O2H==>NEOC6H13CHO+CH3O2
# 'NEOC6H13CHO+CH3O2<=>FC6H12CHO+CH3O2H 1.680E+13 0.000 1.940E+04 !'
# | 'REV/ 8.039E+13 -0.510 6.652E+03 /'
16800000000000 | 0 | 19400 | NEOC6H13CHO+CH3O2==>FC6H12CHO+CH3O2H
80390000000000 | -0.51 | 6652 | FC6H12CHO+CH3O2H==>NEOC6H13CHO+CH3O2
# 'NEOC6H13CO<=>HC6H13+CO 1.820E+16 -1.190 1.337E+04 !'
# | 'REV/ 1.500E+11 0.000 4.810E+03 /'
18200000000000000 | -1.19 | 13370 | NEOC6H13CO==>HC6H13+CO
150000000000 | 0 | 4810 | HC6H13+CO==>NEOC6H13CO
# 'NEOC6H13CO<=>NEOC5H11+CH2CO 2.040E+17 -1.180 3.720E+04 !'
# | 'REV/ 1.000E+11 0.000 7.800E+03 /'
2.04e+17 | -1.18 | 37200 | NEOC6H13CO==>NEOC5H11+CH2CO
100000000000 | 0 | 7800 | NEOC5H11+CH2CO==>NEOC6H13CO
# 'GC6H12CHO<=>NEOC6H12+HCO 3.453E+14 -0.830 2.546E+04 !'
# | 'REV/ 1.000E+11 0.000 7.800E+03 /'
345300000000000 | -0.83 | 25460 | GC6H12CHO==>NEOC6H12+HCO
100000000000 | 0 | 7800 | NEOC6H12+HCO==>GC6H12CHO
# 'HC6H12CHO<=>C2H3CHO+TC4H9 6.884E+19 -1.760 2.769E+04 !'
# | 'REV/ 1.000E+11 0.000 7.800E+03 /'
6.884e+19 | -1.76 | 27690 | HC6H12CHO==>C2H3CHO+TC4H9
100000000000 | 0 | 7800 | C2H3CHO+TC4H9==>HC6H12CHO
# 'FC6H12CHO<=>IC4H8+CH2CH2CHO 8.235E+22 -2.670 3.277E+04 !'
# | 'REV/ 1.000E+11 0.000 1.060E+04 /'
8.235e+22 | -2.67 | 32770 | FC6H12CHO==>IC4H8+CH2CH2CHO
100000000000 | 0 | 10600 | IC4H8+CH2CH2CHO==>FC6H12CHO
# 'IC4H7COCH3+OH<=>IC4H7COCH2+H2O 5.100E+11 0.000 1.192E+03 !'
# | 'REV/ 6.009E+13 -0.690 2.766E+04 /'
510000000000 | 0 | 1192 | IC4H7COCH3+OH==>IC4H7COCH2+H2O
60090000000000 | -0.69 | 27660 | IC4H7COCH2+H2O==>IC4H7COCH3+OH
# 'IC4H7COCH3+OH<=>IC3H5CHCOCH3+H2O 8.450E+11 0.000 -2.280E+02 !'
# | 'REV/ 1.445E+13 -0.210 2.862E+04 /'
845000000000 | 0 | -228 | IC4H7COCH3+OH==>IC3H5CHCOCH3+H2O
14450000000000 | -0.21 | 28620 | IC3H5CHCOCH3+H2O==>IC4H7COCH3+OH
# 'IC4H7COCH3+OH<=>AC3H4CH2COCH3+H2O 3.120E+06 2.000 -2.980E+02 !'
# | 'REV/ 5.431E+08 1.390 3.246E+04 /'
3120000 | 2 | -298 | IC4H7COCH3+OH==>AC3H4CH2COCH3+H2O
543100000 | 1.39 | 32460 | AC3H4CH2COCH3+H2O==>IC4H7COCH3+OH
# 'IC4H7COCH3+HO2<=>IC4H7COCH2+H2O2 2.380E+04 2.550 1.469E+04 !'
# | 'REV/ 1.665E+07 1.530 9.691E+03 /'
23800 | 2.55 | 14690 | IC4H7COCH3+HO2==>IC4H7COCH2+H2O2
16650000 | 1.53 | 9691 | IC4H7COCH2+H2O2==>IC4H7COCH3+HO2
# 'IC4H7COCH3+HO2<=>IC3H5CHCOCH3+H2O2 2.000E+11 0.000 8.698E+03 !'
# | 'REV/ 2.030E+13 -0.540 6.080E+03 /'
200000000000 | 0 | 8698 | IC4H7COCH3+HO2==>IC3H5CHCOCH3+H2O2
20300000000000 | -0.54 | 6080 | IC3H5CHCOCH3+H2O2==>IC4H7COCH3+HO2
# 'IC4H7COCH3+HO2<=>AC3H4CH2COCH3+H2O2 9.640E+03 2.600 1.391E+04 !'
# | 'REV/ 9.961E+06 1.660 1.521E+04 /'
9640 | 2.6 | 13910 | IC4H7COCH3+HO2==>AC3H4CH2COCH3+H2O2
9961000 | 1.66 | 15210 | AC3H4CH2COCH3+H2O2==>IC4H7COCH3+HO2
# 'IC4H7COCH3+CH3O2<=>IC4H7COCH2+CH3O2H 3.010E+12 0.000 1.938E+04 !'
# | 'REV/ 8.652E+15 -1.190 1.366E+04 /'
3010000000000 | 0 | 19380 | IC4H7COCH3+CH3O2==>IC4H7COCH2+CH3O2H
8652000000000000 | -1.19 | 13660 | IC4H7COCH2+CH3O2H==>IC4H7COCH3+CH3O2
# 'IC4H7COCH3+CH3O2<=>IC3H5CHCOCH3+CH3O2H 2.000E+12 0.000 1.525E+04 !'
# | 'REV/ 8.342E+14 -0.720 1.191E+04 /'
2000000000000 | 0 | 15250 | IC4H7COCH3+CH3O2==>IC3H5CHCOCH3+CH3O2H
834200000000000 | -0.72 | 11910 | IC3H5CHCOCH3+CH3O2H==>IC4H7COCH3+CH3O2
# 'IC4H7COCH3+CH3O2<=>AC3H4CH2COCH3+CH3O2H 3.010E+12 0.000 1.938E+04 !'
# | 'REV/ 1.278E+16 -1.110 1.995E+04 /'
3010000000000 | 0 | 19380 | IC4H7COCH3+CH3O2==>AC3H4CH2COCH3+CH3O2H
12780000000000000 | -1.11 | 19950 | AC3H4CH2COCH3+CH3O2H==>IC4H7COCH3+CH3O2
# 'IC4H7COCH2<=>IC4H7+CH2CO 1.161E+19 -1.760 3.918E+04 !'
# | 'REV/ 8.000E+10 0.000 8.600E+03 /'
1.161e+19 | -1.76 | 39180 | IC4H7COCH2==>IC4H7+CH2CO
80000000000 | 0 | 8600 | IC4H7+CH2CO==>IC4H7COCH2
# 'IC3H5CHCOCH3<=>C4H6+CH3CO 4.284E+19 -1.820 3.675E+04 !'
# | 'REV/ 8.000E+10 0.000 1.300E+04 /'
4.284e+19 | -1.82 | 36750 | IC3H5CHCOCH3==>C4H6+CH3CO
80000000000 | 0 | 13000 | C4H6+CH3CO==>IC3H5CHCOCH3
# 'AC3H4CH2COCH3<=>C3H4-A+CH3COCH2 6.837E+21 -2.470 5.397E+04 !'
# | 'REV/ 8.000E+10 0.000 9.600E+03 /'
6.837e+21 | -2.47 | 53970 | AC3H4CH2COCH3==>C3H4-A+CH3COCH2
80000000000 | 0 | 9600 | C3H4-A+CH3COCH2==>AC3H4CH2COCH3
# 'XC7H13OOH-X1<=>XC7H13O-X1+OH 2.021E+20 -1.580 4.771E+04 !'
# | 'REV/ 2.000E+13 0.000 0.000E+00 /'
2.021e+20 | -1.58 | 47710 | XC7H13OOH-X1==>XC7H13O-X1+OH
20000000000000 | 0 | 0 | XC7H13O-X1+OH==>XC7H13OOH-X1
# 'YC7H13OOH-X1<=>YC7H13O-X1+OH 4.178E+20 -1.680 4.781E+04 !'
# | 'REV/ 2.000E+13 0.000 0.000E+00 /'
4.178e+20 | -1.68 | 47810 | YC7H13OOH-X1==>YC7H13O-X1+OH
20000000000000 | 0 | 0 | YC7H13O-X1+OH==>YC7H13OOH-X1
# 'XC7H13OOH-Z<=>XC7H13O-Z+OH 3.762E+21 -1.880 4.643E+04 !'
# | 'REV/ 2.000E+13 0.000 0.000E+00 /'
3.762e+21 | -1.88 | 46430 | XC7H13OOH-Z==>XC7H13O-Z+OH
20000000000000 | 0 | 0 | XC7H13O-Z+OH==>XC7H13OOH-Z
# 'XC7H13OOH-Y2<=>XC7H13O-Y2+OH 8.652E+19 -1.310 4.602E+04 !'
# | 'REV/ 2.000E+13 0.000 0.000E+00 /'
8.652e+19 | -1.31 | 46020 | XC7H13OOH-Y2==>XC7H13O-Y2+OH
20000000000000 | 0 | 0 | XC7H13O-Y2+OH==>XC7H13OOH-Y2
# 'YC7H13OOH-X2<=>YC7H13O-X2+OH 1.879E+20 -1.520 4.703E+04 !'
# | 'REV/ 2.000E+13 0.000 0.000E+00 /'
1.879e+20 | -1.52 | 47030 | YC7H13OOH-X2==>YC7H13O-X2+OH
20000000000000 | 0 | 0 | YC7H13O-X2+OH==>YC7H13OOH-X2
# 'OC7H13OOH-N<=>OC7H13O-N+OH 1.828E+20 -1.510 4.702E+04 !'
# | 'REV/ 2.000E+13 0.000 0.000E+00 /'
1.828e+20 | -1.51 | 47020 | OC7H13OOH-N==>OC7H13O-N+OH
20000000000000 | 0 | 0 | OC7H13O-N+OH==>OC7H13OOH-N
# 'OC7H13OOH-Q<=>OC7H13O-Q+OH 4.187E+20 -1.680 4.784E+04 !'
# | 'REV/ 2.000E+13 0.000 0.000E+00 /'
4.187e+20 | -1.68 | 47840 | OC7H13OOH-Q==>OC7H13O-Q+OH
20000000000000 | 0 | 0 | OC7H13O-Q+OH==>OC7H13OOH-Q
# 'PC7H13OOH-O<=>PC7H13O-O+OH 8.219E+19 -1.170 4.249E+04 !'
# | 'REV/ 2.000E+13 0.000 0.000E+00 /'
8.219e+19 | -1.17 | 42490 | PC7H13OOH-O==>PC7H13O-O+OH
20000000000000 | 0 | 0 | PC7H13O-O+OH==>PC7H13OOH-O
# 'XC7H13O-X1<=>CH2O+DC6H11-D 2.896E+21 -2.389 3.488E+04 !'
# | 'REV/ 1.000E+11 0.000 1.190E+04 /'
2.896e+21 | -2.389 | 34880 | XC7H13O-X1==>CH2O+DC6H11-D
100000000000 | 0 | 11900 | CH2O+DC6H11-D==>XC7H13O-X1
# 'YC7H13O-X1<=>CH2O+CC6H11-D 2.665E+21 -2.378 3.487E+04 !'
# | 'REV/ 1.000E+11 0.000 1.190E+04 /'
2.665e+21 | -2.378 | 34870 | YC7H13O-X1==>CH2O+CC6H11-D
100000000000 | 0 | 11900 | CH2O+CC6H11-D==>YC7H13O-X1
# 'XC7H13O-Y2<=>CH3COCH3+IC4H7 4.259E+19 -1.670 1.653E+04 !'
# | 'REV/ 1.000E+11 0.000 1.190E+04 /'
4.259e+19 | -1.67 | 16530 | XC7H13O-Y2==>CH3COCH3+IC4H7
100000000000 | 0 | 11900 | CH3COCH3+IC4H7==>XC7H13O-Y2
# 'YC7H13O-X2<=>CH2O+CC6H11-B 5.285E+25 -2.062 3.517E+04 !'
# | 'REV/ 1.000E+11 0.000 1.190E+04 /'
5.285e+25 | -2.062 | 35170 | YC7H13O-X2==>CH2O+CC6H11-B
100000000000 | 0 | 11900 | CH2O+CC6H11-B==>YC7H13O-X2
# 'OC7H13O-N<=>CH2O+CC6H11-B 1.138E+18 -1.750 2.305E+03 !'
# | 'REV/ 1.000E+11 0.000 9.600E+03 /'
1.138e+18 | -1.75 | 2305 | OC7H13O-N==>CH2O+CC6H11-B
100000000000 | 0 | 9600 | CH2O+CC6H11-B==>OC7H13O-N
# 'OC7H13O-Q<=>CH2O+NEOC6H11 2.715E+16 -0.990 2.951E+04 !'
# | 'REV/ 1.000E+11 0.000 9.600E+03 /'
27150000000000000 | -0.99 | 29510 | OC7H13O-Q==>CH2O+NEOC6H11
100000000000 | 0 | 9600 | CH2O+NEOC6H11==>OC7H13O-Q
# 'CC6H11-D<=>C3H4-P+IC3H7 4.791E+12 0.280 2.896E+04 !'
# | 'REV/ 1.000E+11 0.000 7.800E+03 /'
4791000000000 | 0.28 | 28960 | CC6H11-D==>C3H4-P+IC3H7
100000000000 | 0 | 7800 | C3H4-P+IC3H7==>CC6H11-D
# 'DC6H11-D<=>C3H4-A+IC3H7 2.693E+16 -0.890 3.054E+04 !'
# | 'REV/ 1.000E+11 0.000 7.800E+03 /'
26930000000000000 | -0.89 | 30540 | DC6H11-D==>C3H4-A+IC3H7
100000000000 | 0 | 7800 | C3H4-A+IC3H7==>DC6H11-D
# 'IC4H6OH+H2O<=>IC4H7OH+OH 5.875E+06 1.927 3.024E+04 !'
# | 'REV/ 3.120E+06 2.000 -2.980E+02 /'
5875000 | 1.927 | 30240 | IC4H6OH+H2O==>IC4H7OH+OH
3120000 | 2 | -298 | IC4H7OH+OH==>IC4H6OH+H2O
# 'IC4H6OH+CH4<=>IC4H7OH+CH3 3.570E+02 3.087 2.287E+04 !'
# | 'REV/ 2.210E+00 3.500 5.675E+03 /'
357 | 3.087 | 22870 | IC4H6OH+CH4==>IC4H7OH+CH3
2.21 | 3.5 | 5675 | IC4H7OH+CH3==>IC4H6OH+CH4
# 'IC4H6OH+C3H6<=>IC4H7OH+C3H5-A 2.508E+02 3.168 1.864E+04 !'
# | 'REV/ 5.750E+02 3.150 1.866E+04 /'
250.8 | 3.168 | 18640 | IC4H6OH+C3H6==>IC4H7OH+C3H5-A
575 | 3.15 | 18660 | IC4H7OH+C3H5-A==>IC4H6OH+C3H6
# 'IC4H6OH+CH3CHO<=>IC4H7OH+CH3CO 1.357E+09 1.400 1.794E+04 !'
# | 'REV/ 5.300E+06 2.000 1.624E+04 /'
1357000000 | 1.4 | 17940 | IC4H6OH+CH3CHO==>IC4H7OH+CH3CO
5300000 | 2 | 16240 | IC4H7OH+CH3CO==>IC4H6OH+CH3CHO
# 'C3H5-A+CH2O<=>C3H6+HCO 6.300E+08 1.900 1.819E+04 !'
# | 'REV/ 9.165E+06 2.171 1.770E+04 /'
630000000 | 1.9 | 18190 | C3H5-A+CH2O==>C3H6+HCO
9165000 | 2.171 | 17700 | C3H6+HCO==>C3H5-A+CH2O
# 'IC3H6CHCOCH3+OH<=>AC3H5CHCOCH3+H2O 1.530E+08 1.530 8.775E+03 !'
# | 'REV/ 1.339E+10 1.010 4.143E+04 /'
153000000 | 1.53 | 8775 | IC3H6CHCOCH3+OH==>AC3H5CHCOCH3+H2O
13390000000 | 1.01 | 41430 | AC3H5CHCOCH3+H2O==>IC3H6CHCOCH3+OH
# 'IC3H6CHCOCH3+OH<=>IC3H6CHCOCH2+H2O 5.100E+11 0.000 1.192E+03 !'
# | 'REV/ 6.120E+07 -0.460 2.807E+04 /'
510000000000 | 0 | 1192 | IC3H6CHCOCH3+OH==>IC3H6CHCOCH2+H2O
61200000 | -0.46 | 28070 | IC3H6CHCOCH2+H2O==>IC3H6CHCOCH3+OH
# 'IC3H6CHCOCH3+OH<=>IC3H7CHO+CH3CO 1.000E+11 0.000 0.000E+00 !'
# | 'REV/ 3.844E+06 1.020 1.555E+04 /'
100000000000 | 0 | 0 | IC3H6CHCOCH3+OH==>IC3H7CHO+CH3CO
3844000 | 1.02 | 15550 | IC3H7CHO+CH3CO==>IC3H6CHCOCH3+OH
# 'IC3H6CHCOCH3+HO2<=>AC3H5CHCOCH3+H2O2 2.740E+04 2.550 1.550E+04 !'
# | 'REV/ 1.423E+07 1.710 1.669E+04 /'
27400 | 2.55 | 15500 | IC3H6CHCOCH3+HO2==>AC3H5CHCOCH3+H2O2
14230000 | 1.71 | 16690 | AC3H5CHCOCH3+H2O2==>IC3H6CHCOCH3+HO2
# 'IC3H6CHCOCH3+HO2<=>IC3H6CHCOCH2+H2O2 2.380E+04 2.550 1.469E+04 !'
# | 'REV/ 1.695E+01 1.760 1.011E+04 /'
23800 | 2.55 | 14690 | IC3H6CHCOCH3+HO2==>IC3H6CHCOCH2+H2O2
16.95 | 1.76 | 10110 | IC3H6CHCOCH2+H2O2==>IC3H6CHCOCH3+HO2
# 'IC3H6CHCOCH3+CH3O2<=>AC3H5CHCOCH3+CH3O2H 5.000E+10 0.000 1.192E+04 !'
# | 'REV/ 1.067E+14 -1.020 1.239E+04 /'
50000000000 | 0 | 11920 | IC3H6CHCOCH3+CH3O2==>AC3H5CHCOCH3+CH3O2H
106700000000000 | -1.02 | 12390 | AC3H5CHCOCH3+CH3O2H==>IC3H6CHCOCH3+CH3O2
# 'IC3H6CHCOCH3+CH3O2<=>IC3H6CHCOCH2+CH3O2H 3.010E+12 0.000 1.758E+04 !'
# | 'REV/ 8.811E+09 -0.960 1.227E+04 /'
3010000000000 | 0 | 17580 | IC3H6CHCOCH3+CH3O2==>IC3H6CHCOCH2+CH3O2H
8811000000 | -0.96 | 12270 | IC3H6CHCOCH2+CH3O2H==>IC3H6CHCOCH3+CH3O2
# 'AC3H5CHCOCH3+HO2<=>IC3H5CHO+CH3CO+OH 1.000E+12 0.000 0.000E+00 !'
# | 'REV/ 1.000E+00 0.000 0.000E+00 /'
1000000000000 | 0 | 0 | AC3H5CHCOCH3+HO2==>IC3H5CHO+CH3CO+OH
1 | 0 | 0 | IC3H5CHO+CH3CO+OH==>AC3H5CHCOCH3+HO2
# 'IC3H6CHCOCH2<=>IC4H7+CH2CO 1.401E+14 -1.640 5.075E+04 !'
# | 'REV/ 8.000E+10 0.000 1.190E+04 /'
140100000000000 | -1.64 | 50750 | IC3H6CHCOCH2==>IC4H7+CH2CO
80000000000 | 0 | 11900 | IC4H7+CH2CO==>IC3H6CHCOCH2
# 'NC5H12<=>C5H11-1+H 1.375E+17 -0.360 1.012E+05 !'
# | 'REV/ 3.610E+13 0.000 0.000E+00 /'
1.375e+17 | -0.36 | 101200 | NC5H12==>C5H11-1+H
36100000000000 | 0 | 0 | C5H11-1+H==>NC5H12
# 'NC5H12<=>C5H11-2+H 3.325E+18 -0.763 9.880E+04 !'
# | 'REV/ 3.610E+13 0.000 0.000E+00 /'
3.325e+18 | -0.763 | 98800 | NC5H12==>C5H11-2+H
36100000000000 | 0 | 0 | C5H11-2+H==>NC5H12
# 'NC5H12<=>C5H11-3+H 1.602E+18 -0.758 9.879E+04 !'
# | 'REV/ 3.610E+13 0.000 0.000E+00 /'
1.602e+18 | -0.758 | 98790 | NC5H12==>C5H11-3+H
36100000000000 | 0 | 0 | C5H11-3+H==>NC5H12
# 'NC5H12<=>CH3+PC4H9 6.101E+22 -1.862 8.943E+04 !'
# | 'REV/ 4.000E+12 0.000 -5.960E+02 /'
6.101e+22 | -1.862 | 89430 | NC5H12==>CH3+PC4H9
4000000000000 | 0 | -596 | CH3+PC4H9==>NC5H12
# 'NC5H12<=>NC3H7+C2H5 3.082E+24 -2.269 8.844E+04 !'
# | 'REV/ 4.000E+12 0.000 -5.960E+02 /'
3.082e+24 | -2.269 | 88440 | NC5H12==>NC3H7+C2H5
4000000000000 | 0 | -596 | NC3H7+C2H5==>NC5H12
# 'NC5H12+H<=>C5H11-1+H2 1.880E+05 2.750 6.280E+03 !'
# | 'REV/ 1.972E+01 3.386 8.610E+03 /'
188000 | 2.75 | 6280 | NC5H12+H==>C5H11-1+H2
19.72 | 3.386 | 8610 | C5H11-1+H2==>NC5H12+H
# 'NC5H12+H<=>C5H11-2+H2 2.600E+06 2.400 4.471E+03 !'
# | 'REV/ 1.128E+01 3.439 9.236E+03 /'
2600000 | 2.4 | 4471 | NC5H12+H==>C5H11-2+H2
11.28 | 3.439 | 9236 | C5H11-2+H2==>NC5H12+H
# 'NC5H12+H<=>C5H11-3+H2 1.300E+06 2.400 4.471E+03 !'
# | 'REV/ 1.171E+01 3.434 9.244E+03 /'
1300000 | 2.4 | 4471 | NC5H12+H==>C5H11-3+H2
11.71 | 3.434 | 9244 | C5H11-3+H2==>NC5H12+H
# 'NC5H12+OH<=>C5H11-1+H2O 1.054E+10 0.970 1.590E+03 !'
# | 'REV/ 1.172E+07 1.500 1.881E+04 /'
10540000000 | 0.97 | 1590 | NC5H12+OH==>C5H11-1+H2O
11720000 | 1.5 | 18810 | C5H11-1+H2O==>NC5H12+OH
# 'NC5H12+OH<=>C5H11-2+H2O 9.340E+07 1.610 -3.500E+01 !'
# | 'REV/ 4.297E+03 2.543 1.962E+04 /'
93400000 | 1.61 | -35 | NC5H12+OH==>C5H11-2+H2O
4297 | 2.543 | 19620 | C5H11-2+H2O==>NC5H12+OH
# 'NC5H12+OH<=>C5H11-3+H2O 4.670E+07 1.610 -3.500E+01 !'
# | 'REV/ 4.459E+03 2.538 1.963E+04 /'
46700000 | 1.61 | -35 | NC5H12+OH==>C5H11-3+H2O
4459 | 2.538 | 19630 | C5H11-3+H2O==>NC5H12+OH
# 'NC5H12+O<=>C5H11-1+OH 2.092E+06 2.424 4.766E+03 !'
# | 'REV/ 1.139E+02 3.041 5.684E+03 /'
2092000 | 2.424 | 4766 | NC5H12+O==>C5H11-1+OH
113.9 | 3.041 | 5684 | C5H11-1+OH==>NC5H12+O
# 'NC5H12+O<=>C5H11-2+OH 1.189E+06 2.439 2.846E+03 !'
# | 'REV/ 2.678E+00 3.459 6.199E+03 /'
1189000 | 2.439 | 2846 | NC5H12+O==>C5H11-2+OH
2.678 | 3.459 | 6199 | C5H11-2+OH==>NC5H12+O
# 'NC5H12+O<=>C5H11-3+OH 5.946E+05 2.439 2.846E+03 !'
# | 'REV/ 2.779E+00 3.454 6.207E+03 /'
594600 | 2.439 | 2846 | NC5H12+O==>C5H11-3+OH
2.779 | 3.454 | 6207 | C5H11-3+OH==>NC5H12+O
# 'NC5H12+CH3<=>C5H11-1+CH4 9.040E-01 3.650 7.154E+03 !'
# | 'REV/ 8.653E-02 3.840 1.102E+04 /'
0.904 | 3.65 | 7154 | NC5H12+CH3==>C5H11-1+CH4
0.08653 | 3.84 | 11020 | C5H11-1+CH4==>NC5H12+CH3
# 'NC5H12+CH3<=>C5H11-2+CH4 1.680E+05 2.133 7.574E+03 !'
# | 'REV/ 6.650E+02 2.726 1.388E+04 /'
168000 | 2.133 | 7574 | NC5H12+CH3==>C5H11-2+CH4
665 | 2.726 | 13880 | C5H11-2+CH4==>NC5H12+CH3
# 'NC5H12+CH3<=>C5H11-3+CH4 8.400E+04 2.133 7.574E+03 !'
# | 'REV/ 6.901E+02 2.721 1.389E+04 /'
84000 | 2.133 | 7574 | NC5H12+CH3==>C5H11-3+CH4
690.1 | 2.721 | 13890 | C5H11-3+CH4==>NC5H12+CH3
# 'NC5H12+HO2<=>C5H11-1+H2O2 4.080E+01 3.590 1.716E+04 !'
# | 'REV/ 2.477E+00 3.531 3.490E+03 /'
40.8 | 3.59 | 17160 | NC5H12+HO2==>C5H11-1+H2O2
2.477 | 3.531 | 3490 | C5H11-1+H2O2==>NC5H12+HO2
# 'NC5H12+HO2<=>C5H11-2+H2O2 1.264E+02 3.370 1.372E+04 !'
# | 'REV/ 3.173E-01 3.714 2.483E+03 /'
126.4 | 3.37 | 13720 | NC5H12+HO2==>C5H11-2+H2O2
0.3173 | 3.714 | 2483 | C5H11-2+H2O2==>NC5H12+HO2
# 'NC5H12+HO2<=>C5H11-3+H2O2 6.320E+01 3.370 1.372E+04 !'
# | 'REV/ 3.293E-01 3.709 2.491E+03 /'
63.2 | 3.37 | 13720 | NC5H12+HO2==>C5H11-3+H2O2
0.3293 | 3.709 | 2491 | C5H11-3+H2O2==>NC5H12+HO2
# 'NC5H12+CH3O2<=>C5H11-1+CH3O2H 4.080E+01 3.590 1.716E+04 !'
# | 'REV/ 4.818E+01 3.086 1.895E+03 /'
40.8 | 3.59 | 17160 | NC5H12+CH3O2==>C5H11-1+CH3O2H
48.18 | 3.086 | 1895 | C5H11-1+CH3O2H==>NC5H12+CH3O2
# 'NC5H12+CH3O2<=>C5H11-2+CH3O2H 1.264E+02 3.370 1.372E+04 !'
# | 'REV/ 6.173E+00 3.269 8.880E+02 /'
126.4 | 3.37 | 13720 | NC5H12+CH3O2==>C5H11-2+CH3O2H
6.173 | 3.269 | 888 | C5H11-2+CH3O2H==>NC5H12+CH3O2
# 'NC5H12+CH3O2<=>C5H11-3+CH3O2H 6.320E+01 3.370 1.372E+04 !'
# | 'REV/ 6.406E+00 3.264 8.960E+02 /'
63.2 | 3.37 | 13720 | NC5H12+CH3O2==>C5H11-3+CH3O2H
6.406 | 3.264 | 896 | C5H11-3+CH3O2H==>NC5H12+CH3O2
# 'NC5H12+C2H5<=>C5H11-1+C2H6 1.000E+11 0.000 1.340E+04 !'
# | 'REV/ 3.200E+11 0.000 1.230E+04 /'
100000000000 | 0 | 13400 | NC5H12+C2H5==>C5H11-1+C2H6
320000000000 | 0 | 12300 | C5H11-1+C2H6==>NC5H12+C2H5
# 'NC5H12+C2H5<=>C5H11-2+C2H6 1.000E+11 0.000 1.040E+04 !'
# | 'REV/ 1.000E+11 0.000 1.290E+04 /'
100000000000 | 0 | 10400 | NC5H12+C2H5==>C5H11-2+C2H6
100000000000 | 0 | 12900 | C5H11-2+C2H6==>NC5H12+C2H5
# 'NC5H12+C2H5<=>C5H11-3+C2H6 5.000E+10 0.000 1.040E+04 !'
# | 'REV/ 1.000E+11 0.000 1.290E+04 /'
50000000000 | 0 | 10400 | NC5H12+C2H5==>C5H11-3+C2H6
100000000000 | 0 | 12900 | C5H11-3+C2H6==>NC5H12+C2H5
# 'NC5H12+C2H3<=>C5H11-1+C2H4 1.000E+12 0.000 1.800E+04 !'
# | 'REV/ 2.600E+12 0.000 2.540E+04 /'
1000000000000 | 0 | 18000 | NC5H12+C2H3==>C5H11-1+C2H4
2600000000000 | 0 | 25400 | C5H11-1+C2H4==>NC5H12+C2H3
# 'NC5H12+C2H3<=>C5H11-2+C2H4 8.000E+11 0.000 1.680E+04 !'
# | 'REV/ 2.000E+12 0.000 2.420E+04 /'
800000000000 | 0 | 16800 | NC5H12+C2H3==>C5H11-2+C2H4
2000000000000 | 0 | 24200 | C5H11-2+C2H4==>NC5H12+C2H3
# 'NC5H12+C2H3<=>C5H11-3+C2H4 4.000E+11 0.000 1.680E+04 !'
# | 'REV/ 2.000E+12 0.000 2.420E+04 /'
400000000000 | 0 | 16800 | NC5H12+C2H3==>C5H11-3+C2H4
2000000000000 | 0 | 24200 | C5H11-3+C2H4==>NC5H12+C2H3
# 'NC5H12+C5H11-1<=>C5H11-2+NC5H12 1.000E+11 0.000 1.040E+04 !'
# | 'REV/ 1.000E+11 0.000 1.290E+04 /'
100000000000 | 0 | 10400 | NC5H12+C5H11-1==>C5H11-2+NC5H12
100000000000 | 0 | 12900 | C5H11-2+NC5H12==>NC5H12+C5H11-1
# 'NC5H12+C5H11-1<=>C5H11-3+NC5H12 5.000E+10 0.000 1.040E+04 !'
# | 'REV/ 1.000E+11 0.000 1.290E+04 /'
50000000000 | 0 | 10400 | NC5H12+C5H11-1==>C5H11-3+NC5H12
100000000000 | 0 | 12900 | C5H11-3+NC5H12==>NC5H12+C5H11-1
# 'NC5H12+C5H11-2<=>C5H11-3+NC5H12 5.000E+10 0.000 1.230E+04 !'
# | 'REV/ 1.000E+11 0.000 1.230E+04 /'
50000000000 | 0 | 12300 | NC5H12+C5H11-2==>C5H11-3+NC5H12
100000000000 | 0 | 12300 | C5H11-3+NC5H12==>NC5H12+C5H11-2
# 'NC5H12+O2CHO<=>C5H11-1+HO2CHO 1.680E+13 0.000 2.044E+04 !'
# | 'REV/ 1.368E+00 3.110 2.295E+03 /'
16800000000000 | 0 | 20440 | NC5H12+O2CHO==>C5H11-1+HO2CHO
1.368 | 3.11 | 2295 | C5H11-1+HO2CHO==>NC5H12+O2CHO
# 'NC5H12+O2CHO<=>C5H11-2+HO2CHO 1.120E+13 0.000 1.769E+04 !'
# | 'REV/ 4.306E+03 2.130 4.147E+03 /'
11200000000000 | 0 | 17690 | NC5H12+O2CHO==>C5H11-2+HO2CHO
4306 | 2.13 | 4147 | C5H11-2+HO2CHO==>NC5H12+O2CHO
# 'NC5H12+O2CHO<=>C5H11-3+HO2CHO 5.600E+12 0.000 1.769E+04 !'
# | 'REV/ 4.318E+03 2.130 4.149E+03 /'
5600000000000 | 0 | 17690 | NC5H12+O2CHO==>C5H11-3+HO2CHO
4318 | 2.13 | 4149 | C5H11-3+HO2CHO==>NC5H12+O2CHO
# 'NC5H12+CH3O<=>C5H11-1+CH3OH 3.000E+11 0.000 7.000E+03 !'
# | 'REV/ 1.200E+10 0.000 9.200E+03 /'
300000000000 | 0 | 7000 | NC5H12+CH3O==>C5H11-1+CH3OH
12000000000 | 0 | 9200 | C5H11-1+CH3OH==>NC5H12+CH3O
# 'NC5H12+CH3O<=>C5H11-2+CH3OH 2.200E+11 0.000 5.000E+03 !'
# | 'REV/ 9.000E+09 0.000 7.200E+03 /'
220000000000 | 0 | 5000 | NC5H12+CH3O==>C5H11-2+CH3OH
9000000000 | 0 | 7200 | C5H11-2+CH3OH==>NC5H12+CH3O
# 'NC5H12+CH3O<=>C5H11-3+CH3OH 1.100E+11 0.000 5.000E+03 !'
# | 'REV/ 9.000E+09 0.000 7.200E+03 /'
110000000000 | 0 | 5000 | NC5H12+CH3O==>C5H11-3+CH3OH
9000000000 | 0 | 7200 | C5H11-3+CH3OH==>NC5H12+CH3O
# 'NC5H12+O2<=>C5H11-1+HO2 4.200E+13 0.000 5.280E+04 !'
# | 'REV/ 2.311E+10 0.288 4.460E+02 /'
42000000000000 | 0 | 52800 | NC5H12+O2==>C5H11-1+HO2
23110000000 | 0.288 | 446 | C5H11-1+HO2==>NC5H12+O2
# 'NC5H12+O2<=>C5H11-2+HO2 2.800E+13 0.000 5.016E+04 !'
# | 'REV/ 6.370E+08 0.691 2.310E+02 /'
28000000000000 | 0 | 50160 | NC5H12+O2==>C5H11-2+HO2
637000000 | 0.691 | 231 | C5H11-2+HO2==>NC5H12+O2
# 'NC5H12+O2<=>C5H11-3+HO2 1.400E+13 0.000 5.016E+04 !'
# | 'REV/ 6.611E+08 0.686 2.390E+02 /'
14000000000000 | 0 | 50160 | NC5H12+O2==>C5H11-3+HO2
661100000 | 0.686 | 239 | C5H11-3+HO2==>NC5H12+O2
# 'C5H11-1<=>C2H4+NC3H7 3.205E+12 0.451 2.943E+04 !'
# | 'REV/ 8.800E+03 2.480 6.130E+03 /'
3205000000000 | 0.451 | 29430 | C5H11-1==>C2H4+NC3H7
8800 | 2.48 | 6130 | C2H4+NC3H7==>C5H11-1
# 'C5H11-1<=>H+C5H10-1 3.354E+11 0.608 3.564E+04 !'
# | 'REV/ 2.500E+11 0.510 2.620E+03 /'
335400000000 | 0.608 | 35640 | C5H11-1==>H+C5H10-1
250000000000 | 0.51 | 2620 | H+C5H10-1==>C5H11-1
# 'C5H11-1<=>C5H11-2 3.875E+09 0.353 1.976E+04 !'
# | 'REV/ 1.602E+08 0.756 2.220E+04 /'
3875000000 | 0.353 | 19760 | C5H11-1==>C5H11-2
160200000 | 0.756 | 22200 | C5H11-2==>C5H11-1
# 'C5H11-2<=>C3H6+C2H5 1.223E+12 0.635 2.936E+04 !'
# | 'REV/ 8.800E+03 2.480 6.130E+03 /'
1223000000000 | 0.635 | 29360 | C5H11-2==>C3H6+C2H5
8800 | 2.48 | 6130 | C3H6+C2H5==>C5H11-2
# 'C5H11-2<=>C5H10-1+H 2.353E+10 1.011 3.668E+04 !'
# | 'REV/ 4.240E+11 0.510 1.230E+03 /'
23530000000 | 1.011 | 36680 | C5H11-2==>C5H10-1+H
424000000000 | 0.51 | 1230 | C5H10-1+H==>C5H11-2
# 'C5H11-2<=>C5H10-2+H 3.988E+11 0.410 3.522E+04 !'
# | 'REV/ 2.500E+11 0.510 2.620E+03 /'
398800000000 | 0.41 | 35220 | C5H11-2==>C5H10-2+H
250000000000 | 0.51 | 2620 | C5H10-2+H==>C5H11-2
# 'C5H11-3<=>C4H8-1+CH3 6.343E+10 1.119 3.046E+04 !'
# | 'REV/ 1.760E+04 2.480 6.130E+03 /'
63430000000 | 1.119 | 30460 | C5H11-3==>C4H8-1+CH3
17600 | 2.48 | 6130 | C4H8-1+CH3==>C5H11-3
# 'C5H11-3<=>C5H10-2+H 8.277E+11 0.405 3.523E+04 !'
# | 'REV/ 2.500E+11 0.510 2.620E+03 /'
827700000000 | 0.405 | 35230 | C5H11-3==>C5H10-2+H
250000000000 | 0.51 | 2620 | C5H10-2+H==>C5H11-3
# 'C5H10-1<=>C2H5+C3H5-A 1.000E+16 0.00 7.100E+04 !'
10000000000000000 | 0 | 71000 | C5H10-1=C2H5+C3H5-A
# 'C5H10-2<=>CH3+C4H71-3 1.000E+16 0.00 7.300E+04 !'
10000000000000000 | 0 | 73000 | C5H10-2=CH3+C4H71-3
# 'C5H91-3+H<=>C5H10-1 1.000E+14 0.00 0.000E+00 !'
100000000000000 | 0 | 0 | C5H91-3+H=C5H10-1
# 'C5H91-3+H<=>C5H10-2 1.000E+14 0.00 0.000E+00 !'
100000000000000 | 0 | 0 | C5H91-3+H=C5H10-2
# 'C5H92-4+H<=>C5H10-2 1.000E+14 0.00 0.000E+00 !'
100000000000000 | 0 | 0 | C5H92-4+H=C5H10-2
# 'C5H10-1+H<=>C5H91-3+H2 3.376E+05 2.360 2.070E+02 !'
337600 | 2.36 | 207 | C5H10-1+H=C5H91-3+H2
# 'C5H10-1+H<=>C5H91-4+H2 1.300E+06 2.400 4.471E+03 !'
1300000 | 2.4 | 4471 | C5H10-1+H=C5H91-4+H2
# 'C5H10-1+H<=>C5H91-5+H2 6.650E+05 2.540 6.756E+03 !'
665000 | 2.54 | 6756 | C5H10-1+H=C5H91-5+H2
# 'C5H10-1+O<=>C5H91-3+OH 6.600E+05 2.430 1.210E+03 !'
660000 | 2.43 | 1210 | C5H10-1+O=C5H91-3+OH
# 'C5H10-1+O<=>C5H91-4+OH 5.510E+05 2.450 2.830E+03 !'
551000 | 2.45 | 2830 | C5H10-1+O=C5H91-4+OH
# 'C5H10-1+O<=>C5H91-5+OH 9.800E+05 2.430 4.750E+03 !'
980000 | 2.43 | 4750 | C5H10-1+O=C5H91-5+OH
# 'C5H10-1+OH<=>C5H91-3+H2O 2.764E+04 2.640 -1.919E+03 !'
27640 | 2.64 | -1919 | C5H10-1+OH=C5H91-3+H2O
# 'C5H10-1+OH<=>C5H91-4+H2O 4.670E+07 1.610 -3.500E+01 !'
46700000 | 1.61 | -35 | C5H10-1+OH=C5H91-4+H2O
# 'C5H10-1+OH<=>C5H91-5+H2O 5.270E+09 0.970 1.586E+03 !'
5270000000 | 0.97 | 1586 | C5H10-1+OH=C5H91-5+H2O
# 'C5H10-1+CH3<=>C5H91-3+CH4 3.690E+00 3.310 4.002E+03 !'
3.69 | 3.31 | 4002 | C5H10-1+CH3=C5H91-3+CH4
# 'C5H10-1+CH3<=>C5H91-4+CH4 1.510E+00 3.460 5.481E+03 !'
1.51 | 3.46 | 5481 | C5H10-1+CH3=C5H91-4+CH4
# 'C5H10-1+CH3<=>C5H91-5+CH4 4.521E-01 3.650 7.154E+03 !'
0.4521 | 3.65 | 7154 | C5H10-1+CH3=C5H91-5+CH4
# 'C5H10-1+O2<=>C5H91-3+HO2 2.200E+12 0.000 3.722E+04 !'
2200000000000 | 0 | 37220 | C5H10-1+O2=C5H91-3+HO2
# 'C5H10-1+O2<=>C5H91-4+HO2 2.000E+13 0.000 4.964E+04 !'
20000000000000 | 0 | 49640 | C5H10-1+O2=C5H91-4+HO2
# 'C5H10-1+O2<=>C5H91-5+HO2 3.000E+13 0.000 5.229E+04 !'
30000000000000 | 0 | 52290 | C5H10-1+O2=C5H91-5+HO2
# 'C5H10-1+HO2<=>C5H91-3+H2O2 4.820E+03 2.550 1.053E+04 !'
4820 | 2.55 | 10530 | C5H10-1+HO2=C5H91-3+H2O2
# 'C5H10-1+HO2<=>C5H91-4+H2O2 9.640E+03 2.600 1.391E+04 !'
9640 | 2.6 | 13910 | C5H10-1+HO2=C5H91-4+H2O2
# 'C5H10-1+HO2<=>C5H91-5+H2O2 2.380E+04 2.550 1.649E+04 !'
23800 | 2.55 | 16490 | C5H10-1+HO2=C5H91-5+H2O2
# 'C5H10-1+CH3O2<=>C5H91-3+CH3O2H 4.820E+03 2.550 1.053E+04 !'
4820 | 2.55 | 10530 | C5H10-1+CH3O2=C5H91-3+CH3O2H
# 'C5H10-1+CH3O2<=>C5H91-4+CH3O2H 9.640E+03 2.600 1.391E+04 !'
9640 | 2.6 | 13910 | C5H10-1+CH3O2=C5H91-4+CH3O2H
# 'C5H10-1+CH3O2<=>C5H91-5+CH3O2H 2.380E+04 2.550 1.649E+04 !'
23800 | 2.55 | 16490 | C5H10-1+CH3O2=C5H91-5+CH3O2H
# 'C5H10-1+CH3O<=>C5H91-3+CH3OH 4.000E+01 2.900 8.609E+03 !'
40 | 2.9 | 8609 | C5H10-1+CH3O=C5H91-3+CH3OH
# 'C5H10-1+CH3O<=>C5H91-4+CH3OH 1.450E+11 0.000 4.571E+03 !'
145000000000 | 0 | 4571 | C5H10-1+CH3O=C5H91-4+CH3OH
# 'C5H10-1+CH3O<=>C5H91-5+CH3OH 2.170E+11 0.000 6.458E+03 !'
217000000000 | 0 | 6458 | C5H10-1+CH3O=C5H91-5+CH3OH
# 'C5H10-2+H<=>C5H91-3+H2 1.730E+05 2.500 2.492E+03 !'
173000 | 2.5 | 2492 | C5H10-2+H=C5H91-3+H2
# 'C5H10-2+H<=>C5H92-4+H2 3.376E+05 2.360 2.070E+02 !'
337600 | 2.36 | 207 | C5H10-2+H=C5H92-4+H2
# 'C5H10-2+H<=>C5H92-5+H2 6.651E+05 2.540 6.756E+03 !'
665100 | 2.54 | 6756 | C5H10-2+H=C5H92-5+H2
# 'C5H10-2+O<=>C5H91-3+OH 4.410E+05 2.420 3.150E+03 !'
441000 | 2.42 | 3150 | C5H10-2+O=C5H91-3+OH
# 'C5H10-2+O<=>C5H92-4+OH 9.900E+05 2.430 1.210E+03 !'
990000 | 2.43 | 1210 | C5H10-2+O=C5H92-4+OH
# 'C5H10-2+O<=>C5H92-5+OH 9.800E+05 2.430 4.750E+03 !'
980000 | 2.43 | 4750 | C5H10-2+O=C5H92-5+OH
# 'C5H10-2+OH<=>C5H91-3+H2O 3.120E+06 2.000 -12.980E+02 !'
3120000 | 2 | -1298 | C5H10-2+OH=C5H91-3+H2O
# 'C5H10-2+OH<=>C5H92-4+H2O 2.764E+04 2.640 -1.919E+03 !'
27640 | 2.64 | -1919 | C5H10-2+OH=C5H92-4+H2O
# 'C5H10-2+OH<=>C5H92-5+H2O 5.270E+09 0.970 1.586E+03 !'
5270000000 | 0.97 | 1586 | C5H10-2+OH=C5H92-5+H2O
# 'C5H10-2+CH3<=>C5H91-3+CH4 2.210E+00 3.500 5.675E+03 !'
2.21 | 3.5 | 5675 | C5H10-2+CH3=C5H91-3+CH4
# 'C5H10-2+CH3<=>C5H92-4+CH4 3.690E+00 3.310 4.002E+03 !'
3.69 | 3.31 | 4002 | C5H10-2+CH3=C5H92-4+CH4
# 'C5H10-2+CH3<=>C5H92-5+CH4 4.521E-01 3.650 7.154E+03 !'
0.4521 | 3.65 | 7154 | C5H10-2+CH3=C5H92-5+CH4
# 'C5H10-2+O2<=>C5H91-3+HO2 3.300E+12 0.000 3.990E+04 !'
3300000000000 | 0 | 39900 | C5H10-2+O2=C5H91-3+HO2
# 'C5H10-2+O2<=>C5H92-4+HO2 2.200E+12 0.000 3.722E+04 !'
2200000000000 | 0 | 37220 | C5H10-2+O2=C5H92-4+HO2
# 'C5H10-2+O2<=>C5H92-5+HO2 3.000E+13 0.000 5.229E+04 !'
30000000000000 | 0 | 52290 | C5H10-2+O2=C5H92-5+HO2
# 'C5H10-2+HO2<=>C5H91-3+H2O2 2.700E+04 2.500 1.234E+04 !'
27000 | 2.5 | 12340 | C5H10-2+HO2=C5H91-3+H2O2
# 'C5H10-2+HO2<=>C5H92-4+H2O2 4.820E+03 2.550 1.053E+04 !'
4820 | 2.55 | 10530 | C5H10-2+HO2=C5H92-4+H2O2
# 'C5H10-2+HO2<=>C5H92-5+H2O2 2.380E+04 2.550 1.649E+04 !'
23800 | 2.55 | 16490 | C5H10-2+HO2=C5H92-5+H2O2
# 'C5H10-2+CH3O2<=>C5H91-3+CH3O2H 9.639E+03 2.600 1.391E+04 !'
9639 | 2.6 | 13910 | C5H10-2+CH3O2=C5H91-3+CH3O2H
# 'C5H10-2+CH3O2<=>C5H92-4+CH3O2H 4.820E+03 2.550 1.053E+04 !'
4820 | 2.55 | 10530 | C5H10-2+CH3O2=C5H92-4+CH3O2H
# 'C5H10-2+CH3O2<=>C5H92-5+CH3O2H 2.380E+04 2.550 1.649E+04 !'
23800 | 2.55 | 16490 | C5H10-2+CH3O2=C5H92-5+CH3O2H
# 'C5H10-2+CH3O<=>C5H91-3+CH3OH 9.000E+01 2.950 1.199E+04 !'
90 | 2.95 | 11990 | C5H10-2+CH3O=C5H91-3+CH3OH
# 'C5H10-2+CH3O<=>C5H92-4+CH3OH 4.000E+01 2.900 8.609E+03 !'
40 | 2.9 | 8609 | C5H10-2+CH3O=C5H92-4+CH3OH
# 'C5H10-2+CH3O<=>C5H92-5+CH3OH 2.170E+11 0.000 6.458E+03 !'
217000000000 | 0 | 6458 | C5H10-2+CH3O=C5H92-5+CH3OH
# 'C5H91-3+HO2<=>C5H9O1-3+OH 9.640E+12 0.000 0.000E+00 !'
9640000000000 | 0 | 0 | C5H91-3+HO2=C5H9O1-3+OH
# 'C5H91-3+CH3O2<=>C5H9O1-3+CH3O 9.640E+12 0.000 0.000E+00 !'
9640000000000 | 0 | 0 | C5H91-3+CH3O2=C5H9O1-3+CH3O
# 'C5H91-3+C2H5O2<=>C5H9O1-3+C2H5O 9.640E+12 0.000 0.000E+00 !'
9640000000000 | 0 | 0 | C5H91-3+C2H5O2=C5H9O1-3+C2H5O
# 'C5H92-4+HO2<=>C5H9O2-4+OH 9.640E+12 0.000 0.000E+00 !'
9640000000000 | 0 | 0 | C5H92-4+HO2=C5H9O2-4+OH
# 'C5H92-4+CH3O2<=>C5H9O2-4+CH3O 9.640E+12 0.000 0.000E+00 !'
9640000000000 | 0 | 0 | C5H92-4+CH3O2=C5H9O2-4+CH3O
# 'C5H92-4+C2H5O2<=>C5H9O2-4+C2H5O 9.640E+12 0.000 0.000E+00 !'
9640000000000 | 0 | 0 | C5H92-4+C2H5O2=C5H9O2-4+C2H5O
# 'C4H6+CH3=C5H91-3 1.200E+11 0.000 7500.0 !'
120000000000 | 0 | 7500 | C4H6+CH3=C5H91-3
# 'C3H6+C2H3<=>C5H91-4 6.300E+11 0.000 3100.0 !'
630000000000 | 0 | 3100 | C3H6+C2H3=C5H91-4
# 'C2H4+C3H5-A<=>C5H91-5 4.000E+11 0.000 13050.0 !'
400000000000 | 0 | 13050 | C2H4+C3H5-A=C5H91-5
# 'C3H5-T+C2H4=C5H92-5 6.300E+11 0.000 3100.0 !'
630000000000 | 0 | 3100 | C3H5-T+C2H4=C5H92-5
# 'C5H81-3+H<=>C5H91-3 2.50E+11 0.50 2620 !'
250000000000 | 0.5 | 2620 | C5H81-3+H=C5H91-3
# 'C5H81-3+H<=>C5H91-4 2.50E+11 0.50 2620 !'
250000000000 | 0.5 | 2620 | C5H81-3+H=C5H91-4
# 'C5H81-3+H<=>C5H92-4 2.50E+11 0.50 2620 !'
250000000000 | 0.5 | 2620 | C5H81-3+H=C5H92-4
# 'C5H9O1-3<=>C2H3CHO+C2H5 3.131E+19 -1.850 1.067E+04 !'
3.131e+19 | -1.85 | 10670 | C5H9O1-3=C2H3CHO+C2H5
# 'C5H9O1-3<=>C2H5CHO+C2H3 1.417E+18 -1.560 2.334E+04 !'
1.417e+18 | -1.56 | 23340 | C5H9O1-3=C2H5CHO+C2H3
# 'C5H9O2-4<=>CH3CHO+C3H5-S 1.073E+22 -2.660 2.965E+04 !'
1.073e+22 | -2.66 | 29650 | C5H9O2-4=CH3CHO+C3H5-S
# 'C5H81-3+OH<=>CH2O+C4H71-3 1.000E+12 0.000 0.000E+00 !'
1000000000000 | 0 | 0 | C5H81-3+OH=CH2O+C4H71-3
# 'C5H81-3+OH<=>C2H3CHO+C2H5 1.000E+12 0.000 0.000E+00 !'
1000000000000 | 0 | 0 | C5H81-3+OH=C2H3CHO+C2H5
# 'C5H81-3+OH<=>CH3CHO+C3H5-S 1.000E+12 0.000 0.000E+00 !'
1000000000000 | 0 | 0 | C5H81-3+OH=CH3CHO+C3H5-S
# 'C5H10-1+OH<=>C5H10OH-1 1.000E+13 0.00 0.0000+03 !'
10000000000000 | 0 | 0 | C5H10-1+OH=C5H10OH-1
# 'C5H10OH-1+O2<=>O2C5H10OH-1 .600E+13 0.00 .0 !'
6000000000000 | 0 | 0 | C5H10OH-1+O2=O2C5H10OH-1
# 'O2C5H10OH-1<=>NC3H7CHO+CH2O+OH 2.00E+12 0.00 2.680E+04 !'
2000000000000 | 0 | 26800 | O2C5H10OH-1=NC3H7CHO+CH2O+OH
# 'C5H10-2+OH<=>C5H10OH-2 1.000E+13 0.00 0.0000+03 !'
10000000000000 | 0 | 0 | C5H10-2+OH=C5H10OH-2
# 'C5H10OH-2+O2<=>O2C5H10OH-2 .600E+13 0.00 .0 !'
6000000000000 | 0 | 0 | C5H10OH-2+O2=O2C5H10OH-2
# 'O2C5H10OH-2<=>C2H5CHO+CH3CHO+OH 2.00E+12 0.00 2.680E+04 !'
2000000000000 | 0 | 26800 | O2C5H10OH-2=C2H5CHO+CH3CHO+OH
# 'C4H71-4+CH3=C5H10-1 1.000E+13 0.00 0.000E+00 !'
10000000000000 | 0 | 0 | C4H71-4+CH3=C5H10-1
# 'C5H91-3+O2=C5H92O2-1 2.00E+12 0.0 0.0 !'
2000000000000 | 0 | 0 | C5H91-3+O2=C5H92O2-1
# 'C5H91-3+O2=C5H91O2-3 2.00E+12 0.0 0.0 !'
2000000000000 | 0 | 0 | C5H91-3+O2=C5H91O2-3
# 'C5H91-4+O2=C5H91O2-4 7.54E+12 0.0 0.0 !'
7540000000000 | 0 | 0 | C5H91-4+O2=C5H91O2-4
# 'C5H91-5+O2=C5H91O2-5 4.52E+12 0.0 0.0 !'
4520000000000 | 0 | 0 | C5H91-5+O2=C5H91O2-5
# 'C5H92-4+O2=C5H92O2-4 2.00E+12 0.0 0.0 !'
2000000000000 | 0 | 0 | C5H92-4+O2=C5H92O2-4
# 'C5H92-5+O2=C5H92O2-5 4.52E+12 0.0 0.0 !'
4520000000000 | 0 | 0 | C5H92-5+O2=C5H92O2-5
# 'C5H91-5<=>C5H91-3 3.80E+10 0.7 28400.0 !'
38000000000 | 0.7 | 28400 | C5H91-5=C5H91-3
# 'C5H91O2-3<=>C5H81-3+HO2 10.040E+38 -8.11 4.05E+04 !'
1.004e+39 | -8.11 | 40500 | C5H91O2-3=C5H81-3+HO2
# 'C5H91O2-4<=>C5H81-3+HO2 5.040E+38 -8.11 3.85E+04 !'
5.04e+38 | -8.11 | 38500 | C5H91O2-4=C5H81-3+HO2
# 'C5H91O2-4<=>C5H81-4+HO2 10.080E+42 -9.41 4.15E+04 !'
1.008e+43 | -9.41 | 41500 | C5H91O2-4=C5H81-4+HO2
# 'C5H91O2-5<=>C5H81-4+HO2 10.040E+38 -8.11 4.05E+04 !'
1.004e+39 | -8.11 | 40500 | C5H91O2-5=C5H81-4+HO2
# 'C5H92O2-4<=>C5H81-3+HO2 10.080E+42 -9.41 4.15E+04 !'
1.008e+43 | -9.41 | 41500 | C5H92O2-4=C5H81-3+HO2
# 'C5H92O2-5<=>C5H81-3+HO2 5.040E+38 -8.11 3.85E+04 !'
5.04e+38 | -8.11 | 38500 | C5H92O2-5=C5H81-3+HO2
# 'C5H91O2-3=C5H81OOH3-4 2.00E+11 0.0 26450.0 !'
200000000000 | 0 | 26450 | C5H91O2-3=C5H81OOH3-4
# 'C5H91O2-3=C5H81OOH3-5 3.75E+10 0.0 24000.0 !'
37500000000 | 0 | 24000 | C5H91O2-3=C5H81OOH3-5
# 'C5H91O2-4=C5H81OOH4-3 1.00E+11 0.0 23450.0 !'
100000000000 | 0 | 23450 | C5H91O2-4=C5H81OOH4-3
# 'C5H91O2-4=C5H81OOH4-5 3.00E+11 0.0 29000.0 !'
300000000000 | 0 | 29000 | C5H91O2-4=C5H81OOH4-5
# 'C5H91O2-5=C5H81OOH5-4 2.00E+11 0.0 26450.0 !'
200000000000 | 0 | 26450 | C5H91O2-5=C5H81OOH5-4
# 'C5H91O2-5=C5H81OOH5-3 1.25E+10 0.0 17450.0 !'
12500000000 | 0 | 17450 | C5H91O2-5=C5H81OOH5-3
# 'C5H92O2-5=C5H82OOH5-4 1.00E+11 0.0 23450.0 !'
100000000000 | 0 | 23450 | C5H92O2-5=C5H82OOH5-4
# 'C5H92O2-4=C5H82OOH4-5 3.00E+11 0.0 29000.0 !'
300000000000 | 0 | 29000 | C5H92O2-4=C5H82OOH4-5
# 'HO2+C5H81-3=>CY3C5H8O+OH 4.85E+11 0.0 12700.0 !'
485000000000 | 0 | 12700 | HO2+C5H81-3==>CY3C5H8O+OH
# 'HO2+C5H81-4=>CY3C5H8O+OH 4.85E+11 0.0 12700.0 !'
485000000000 | 0 | 12700 | HO2+C5H81-4==>CY3C5H8O+OH
# 'HO2+C5H81-3<=>C5H81OOH3-4 1.00E+11 0.0 12000.0 !'
100000000000 | 0 | 12000 | HO2+C5H81-3=C5H81OOH3-4
# 'HO2+C5H81-3<=>C5H81OOH4-3 1.00E+11 0.0 11000.0 !'
100000000000 | 0 | 11000 | HO2+C5H81-3=C5H81OOH4-3
# 'HO2+C5H81-4<=>C5H81OOH4-5 2.00E+10 0.0 13700.0 !'
20000000000 | 0 | 13700 | HO2+C5H81-4=C5H81OOH4-5
# 'HO2+C5H81-4<=>C5H81OOH5-4 2.00E+10 0.0 13700.0 !'
20000000000 | 0 | 13700 | HO2+C5H81-4=C5H81OOH5-4
# 'HO2+C5H81-3<=>C5H82OOH4-5 1.00E+11 0.0 13700.0 !'
100000000000 | 0 | 13700 | HO2+C5H81-3=C5H82OOH4-5
# 'HO2+C5H81-3<=>C5H81OOH5-4 1.00E+11 0.0 13700.0 !'
100000000000 | 0 | 13700 | HO2+C5H81-3=C5H81OOH5-4
# 'C5H81OOH3-5=C2H4+C2H3CHO+OH 3.00E+13 0.0 30000.0 !'
30000000000000 | 0 | 30000 | C5H81OOH3-5=C2H4+C2H3CHO+OH
# 'C5H81OOH4-3=CH3+C2H2+C2H3OOH 3.00E+13 0.0 37500.0 !'
30000000000000 | 0 | 37500 | C5H81OOH4-3=CH3+C2H2+C2H3OOH
# 'C5H81OOH4-5=C3H5-A+C2H3OOH 3.00E+13 0.0 25000.0 !'
30000000000000 | 0 | 25000 | C5H81OOH4-5=C3H5-A+C2H3OOH
# 'C5H81OOH5-3=C4H6+CH2O+OH 3.00E+13 0.0 35000.0 !'
30000000000000 | 0 | 35000 | C5H81OOH5-3=C4H6+CH2O+OH
# 'C5H82OOH4-5=C3H5-T+C2H3OOH 3.00E+13 0.0 37500.0 !'
30000000000000 | 0 | 37500 | C5H82OOH4-5=C3H5-T+C2H3OOH
# 'C5H81OOH3-4+O2=C5H81OOH3-4O2 7.54E+12 0.0 0.0 !'
7540000000000 | 0 | 0 | C5H81OOH3-4+O2=C5H81OOH3-4O2
# 'C5H81OOH3-5+O2=C5H81OOH3-5O2 4.52E+12 0.0 0.0 !'
4520000000000 | 0 | 0 | C5H81OOH3-5+O2=C5H81OOH3-5O2
# 'C5H81OOH4-3+O2=C5H81OOH4-3O2 2.00E+12 0.0 0.0 !'
2000000000000 | 0 | 0 | C5H81OOH4-3+O2=C5H81OOH4-3O2
# 'C5H81OOH4-5+O2=C5H81OOH4-5O2 4.52E+12 0.0 0.0 !'
4520000000000 | 0 | 0 | C5H81OOH4-5+O2=C5H81OOH4-5O2
# 'C5H81OOH5-3+O2=C5H81OOH5-3O2 2.00E+12 0.0 0.0 !'
2000000000000 | 0 | 0 | C5H81OOH5-3+O2=C5H81OOH5-3O2
# 'C5H81OOH5-4+O2=C5H81OOH5-4O2 7.54E+12 0.0 0.0 !'
7540000000000 | 0 | 0 | C5H81OOH5-4+O2=C5H81OOH5-4O2
# 'C5H82OOH4-5+O2=C5H82OOH4-5O2 4.52E+12 0.0 0.0 !'
4520000000000 | 0 | 0 | C5H82OOH4-5+O2=C5H82OOH4-5O2
# 'C5H82OOH5-4+O2=C5H82OOH5-4O2 2.00E+12 0.0 0.0 !'
2000000000000 | 0 | 0 | C5H82OOH5-4+O2=C5H82OOH5-4O2
# 'C5H81OOH3-4O2=>NC5D1KET34+OH 5.00E+10 0.0 20450.0 !'
50000000000 | 0 | 20450 | C5H81OOH3-4O2==>NC5D1KET34+OH
# 'C5H81OOH3-5O2=>NC5D1KET35+OH 6.25E+09 0.0 14450.0 !'
6250000000 | 0 | 14450 | C5H81OOH3-5O2==>NC5D1KET35+OH
# 'C5H81OOH4-3O2=>NC5D1KET43+OH 1.00E+11 0.0 23450.0 !'
100000000000 | 0 | 23450 | C5H81OOH4-3O2==>NC5D1KET43+OH
# 'C5H81OOH4-5O2=>NC5D1KET45+OH 1.00E+11 0.0 23450.0 !'
100000000000 | 0 | 23450 | C5H81OOH4-5O2==>NC5D1KET45+OH
# 'C5H81OOH5-3O2=>NC5D1KET53+OH 2.50E+10 0.0 21000.0 !'
25000000000 | 0 | 21000 | C5H81OOH5-3O2==>NC5D1KET53+OH
# 'C5H81OOH5-4O2=>NC5D1KET54+OH 2.00E+11 0.0 26150.0 !'
200000000000 | 0 | 26150 | C5H81OOH5-4O2==>NC5D1KET54+OH
# 'C5H82OOH4-5O2=>NC5D2KET45+OH 5.00E+10 0.0 20450.0 !'
50000000000 | 0 | 20450 | C5H82OOH4-5O2==>NC5D2KET45+OH
# 'C5H82OOH5-4O2=>NC5D2KET54+OH 2.00E+11 0.0 26150.0 !'
200000000000 | 0 | 26150 | C5H82OOH5-4O2==>NC5D2KET54+OH
# 'NC5D1KET34=>OH+C2H3CO+CH3CHO 1.00E+16 0.0 39000.0 !'
10000000000000000 | 0 | 39000 | NC5D1KET34==>OH+C2H3CO+CH3CHO
# 'NC5D1KET35=>OH+HCO+C2H3COCH3 1.00E+16 0.0 39000.0 !'
10000000000000000 | 0 | 39000 | NC5D1KET35==>OH+HCO+C2H3COCH3
# 'NC5D1KET43=>OH+C2H3CHO+CH3CO 1.00E+16 0.0 39000.0 !'
10000000000000000 | 0 | 39000 | NC5D1KET43==>OH+C2H3CHO+CH3CO
# 'NC5D1KET45=>OH+HCO+C2H3COCH3 1.00E+16 0.0 39000.0 !'
10000000000000000 | 0 | 39000 | NC5D1KET45==>OH+HCO+C2H3COCH3
# 'NC5D1KET53=>OH+C2H3CHO+CH2CHO 1.00E+16 0.0 39000.0 !'
10000000000000000 | 0 | 39000 | NC5D1KET53==>OH+C2H3CHO+CH2CHO
# 'NC5D1KET54=>OH+HCO+C2H3COCH3 1.00E+16 0.0 39000.0 !'
10000000000000000 | 0 | 39000 | NC5D1KET54==>OH+HCO+C2H3COCH3
# 'NC5D2KET45=>OH+AC3H5CO+CH2O 1.00E+16 0.0 39000.0 !'
10000000000000000 | 0 | 39000 | NC5D2KET45==>OH+AC3H5CO+CH2O
# 'NC5D2KET54=>OH+HCO+C2H3COCH3 1.00E+16 0.0 39000.0 !'
10000000000000000 | 0 | 39000 | NC5D2KET54==>OH+HCO+C2H3COCH3
# 'C5H81OOH3-4=>CY3C5H8O+OH 6.00E+11 0.0 22000.0 !'
600000000000 | 0 | 22000 | C5H81OOH3-4==>CY3C5H8O+OH
# 'C5H81OOH3-5=>CY3C5H8O+OH 7.50E+10 0.0 15250.0 !'
75000000000 | 0 | 15250 | C5H81OOH3-5==>CY3C5H8O+OH
# 'C5H81OOH4-3=>CY3C5H8O+OH 9.375E+09 0.000 07000.0 !'
9375000000 | 0 | 7000 | C5H81OOH4-3==>CY3C5H8O+OH
# 'C5H81OOH4-5=>CY3C5H8O+OH 6.00E+11 0.0 22000.0 !'
600000000000 | 0 | 22000 | C5H81OOH4-5==>CY3C5H8O+OH
# 'C5H81OOH5-3=>CY3C5H8O+OH 7.50E+10 0.0 15250.0 !'
75000000000 | 0 | 15250 | C5H81OOH5-3==>CY3C5H8O+OH
# 'C5H81OOH5-4=>CY3C5H8O+OH 6.00E+11 0.0 22000.0 !'
600000000000 | 0 | 22000 | C5H81OOH5-4==>CY3C5H8O+OH
# 'C5H82OOH5-4=>CY3C5H8O+OH 9.375E+09 0.000 07000.0 !'
9375000000 | 0 | 7000 | C5H82OOH5-4==>CY3C5H8O+OH
# 'C5H82OOH4-5=>CY3C5H8O+OH 6.00E+11 0.0 22000.0 !'
600000000000 | 0 | 22000 | C5H82OOH4-5==>CY3C5H8O+OH
# 'O2+CY3C5H8O=>HO2+C2H3CHO+C2H3 2.04E+07 2.0 40722.5 !'
20400000 | 2 | 40722.5 | O2+CY3C5H8O==>HO2+C2H3CHO+C2H3
# 'H+CY3C5H8O=>H2+C2H3CHO+C2H3 2.57E+07 2.0 3950.6 !'
25700000 | 2 | 3950.6 | H+CY3C5H8O==>H2+C2H3CHO+C2H3
# 'OH+CY3C5H8O=>H2O+C2H3CHO+C2H3 4.79E+06 2.0 -2259.8 !'
4790000 | 2 | -2259.8 | OH+CY3C5H8O==>H2O+C2H3CHO+C2H3
# 'O+CY3C5H8O=>OH+C2H3CHO+C2H3 1.62E+07 2.0 2579.5 !'
16200000 | 2 | 2579.5 | O+CY3C5H8O==>OH+C2H3CHO+C2H3
# 'HO2+CY3C5H8O=>H2O2+C2H3CHO+C2H3 6.46E+05 2.0 11887.7 !'
646000 | 2 | 11887.7 | HO2+CY3C5H8O==>H2O2+C2H3CHO+C2H3
# 'HCO+CY3C5H8O=>CH2O+C2H3CHO+C2H3 1.52E+06 2.0 12360.4 !'
1520000 | 2 | 12360.4 | HCO+CY3C5H8O==>CH2O+C2H3CHO+C2H3
# 'CH3+CY3C5H8O=>CH4+C2H3CHO+C2H3 4.68E+05 2.0 4871.3 !'
468000 | 2 | 4871.3 | CH3+CY3C5H8O==>CH4+C2H3CHO+C2H3
# 'C2H5+CY3C5H8O=>C2H6+C2H3CHO+C2H3 2.76E+05 2.0 7658.1 !'
276000 | 2 | 7658.1 | C2H5+CY3C5H8O==>C2H6+C2H3CHO+C2H3
# 'CH3O+CY3C5H8O=>CH3OH+C2H3CHO+C2H3 5.14E+05 2.0 1583.6 !'
514000 | 2 | 1583.6 | CH3O+CY3C5H8O==>CH3OH+C2H3CHO+C2H3
# 'CH3O2+CY3C5H8O=>CH3O2H+C2H3CHO+C2H3 9.13E+05 2.0 12360.4 !'
913000 | 2 | 12360.4 | CH3O2+CY3C5H8O==>CH3O2H+C2H3CHO+C2H3
# 'C5H81-3+H<=>C5H91-1 4.25E+11 0.5 1230.0 !'
425000000000 | 0.5 | 1230 | C5H81-3+H=C5H91-1
# 'C5H81-4+H<=>C5H91-4 2.50E+11 0.5 2620.0 !'
250000000000 | 0.5 | 2620 | C5H81-4+H=C5H91-4
# 'C5H81-3+O=>C4H71-3+HCO 2.00E+11 0.0 -1050.0 !'
200000000000 | 0 | -1050 | C5H81-3+O==>C4H71-3+HCO
# 'C5H81-4+O=>C4H71-4+HCO 2.00E+11 0.0 -1050.0 !'
200000000000 | 0 | -1050 | C5H81-4+O==>C4H71-4+HCO
# 'C5H81-4+OH=>C3H5-A+CH3CHO 2.00E+12 0.0 0.0 !'
2000000000000 | 0 | 0 | C5H81-4+OH==>C3H5-A+CH3CHO
# 'C5H11-1+O2<=>C5H10-1+HO2 8.370E-01 3.590 1.196E+04 !'
# | 'REV/ 1.307E+00 3.420 2.781E+04 /'
0.837 | 3.59 | 11960 | C5H11-1+O2==>C5H10-1+HO2
1.307 | 3.42 | 27810 | C5H10-1+HO2==>C5H11-1+O2
# 'C5H11-2+O2<=>C5H10-1+HO2 5.350E-01 3.710 9.322E+03 !'
# | 'REV/ 2.021E+01 3.137 2.274E+04 /'
0.535 | 3.71 | 9322 | C5H11-2+O2==>C5H10-1+HO2
20.21 | 3.137 | 22740 | C5H10-1+HO2==>C5H11-2+O2
# 'C5H11-2+O2<=>C5H10-2+HO2 1.070E+00 3.710 9.322E+03 !'
# | 'REV/ 1.406E+00 3.738 2.559E+04 /'
1.07 | 3.71 | 9322 | C5H11-2+O2==>C5H10-2+HO2
1.406 | 3.738 | 25590 | C5H10-2+HO2==>C5H11-2+O2
# 'C5H11-3+O2<=>C5H10-2+HO2 2.140E+00 3.710 9.322E+03 !'
# | 'REV/ 1.355E+00 3.743 2.558E+04 /'
2.14 | 3.71 | 9322 | C5H11-3+O2==>C5H10-2+HO2
1.355 | 3.743 | 25580 | C5H10-2+HO2==>C5H11-3+O2
# 'C5H11-1+HO2<=>C5H11O-1+OH 9.000E+12 0.000 -1.000E+03 !'
# | 'REV/ 1.944E+15 -0.479 2.621E+04 /'
9000000000000 | 0 | -1000 | C5H11-1+HO2==>C5H11O-1+OH
1944000000000000 | -0.479 | 26210 | C5H11O-1+OH==>C5H11-1+HO2
# 'C5H11-2+HO2<=>C5H11O-2+OH 9.000E+12 0.000 -1.000E+03 !'
# | 'REV/ 3.143E+17 -1.132 2.822E+04 /'
9000000000000 | 0 | -1000 | C5H11-2+HO2==>C5H11O-2+OH
3.143e+17 | -1.132 | 28220 | C5H11O-2+OH==>C5H11-2+HO2
# 'C5H11-3+HO2<=>C5H11O-3+OH 9.000E+12 0.000 -1.000E+03 !'
# | 'REV/ 3.019E+17 -1.127 2.821E+04 /'
9000000000000 | 0 | -1000 | C5H11-3+HO2==>C5H11O-3+OH
3.019e+17 | -1.127 | 28210 | C5H11O-3+OH==>C5H11-3+HO2
# 'C5H11-1+CH3O2<=>C5H11O-1+CH3O 9.000E+12 0.000 -1.000E+03 !'
# | 'REV/ 1.216E+14 -0.180 3.045E+04 /'
9000000000000 | 0 | -1000 | C5H11-1+CH3O2==>C5H11O-1+CH3O
121600000000000 | -0.18 | 30450 | C5H11O-1+CH3O==>C5H11-1+CH3O2
# 'C5H11-2+CH3O2<=>C5H11O-2+CH3O 9.000E+12 0.000 -1.000E+03 !'
# | 'REV/ 1.966E+16 -0.833 3.246E+04 /'
9000000000000 | 0 | -1000 | C5H11-2+CH3O2==>C5H11O-2+CH3O
19660000000000000 | -0.833 | 32460 | C5H11O-2+CH3O==>C5H11-2+CH3O2
# 'C5H11-3+CH3O2<=>C5H11O-3+CH3O 9.000E+12 0.000 -1.000E+03 !'
# | 'REV/ 1.889E+16 -0.828 3.245E+04 /'
9000000000000 | 0 | -1000 | C5H11-3+CH3O2==>C5H11O-3+CH3O
18890000000000000 | -0.828 | 32450 | C5H11O-3+CH3O==>C5H11-3+CH3O2
# 'C5H11O2-1+NC5H12<=>C5H11O2H-1+C5H11-1 1.210E+13 0.000 2.043E+04 !'
# | 'REV/ 1.440E+10 0.000 1.500E+04 /'
12100000000000 | 0 | 20430 | C5H11O2-1+NC5H12==>C5H11O2H-1+C5H11-1
14400000000 | 0 | 15000 | C5H11O2H-1+C5H11-1==>C5H11O2-1+NC5H12
# 'C5H11O2-2+NC5H12<=>C5H11O2H-2+C5H11-1 1.210E+13 0.000 2.043E+04 !'
# | 'REV/ 1.440E+10 0.000 1.500E+04 /'
12100000000000 | 0 | 20430 | C5H11O2-2+NC5H12==>C5H11O2H-2+C5H11-1
14400000000 | 0 | 15000 | C5H11O2H-2+C5H11-1==>C5H11O2-2+NC5H12
# 'C5H11O2-3+NC5H12<=>C5H11O2H-3+C5H11-1 1.210E+13 0.000 2.043E+04 !'
# | 'REV/ 1.440E+10 0.000 1.500E+04 /'
12100000000000 | 0 | 20430 | C5H11O2-3+NC5H12==>C5H11O2H-3+C5H11-1
14400000000 | 0 | 15000 | C5H11O2H-3+C5H11-1==>C5H11O2-3+NC5H12
# 'C5H11O2-1+NC5H12<=>C5H11O2H-1+C5H11-2 8.064E+12 0.000 1.770E+04 !'
# | 'REV/ 1.440E+10 0.000 1.500E+04 /'
8064000000000 | 0 | 17700 | C5H11O2-1+NC5H12==>C5H11O2H-1+C5H11-2
14400000000 | 0 | 15000 | C5H11O2H-1+C5H11-2==>C5H11O2-1+NC5H12
# 'C5H11O2-2+NC5H12<=>C5H11O2H-2+C5H11-2 8.064E+12 0.000 1.770E+04 !'
# | 'REV/ 1.440E+10 0.000 1.500E+04 /'
8064000000000 | 0 | 17700 | C5H11O2-2+NC5H12==>C5H11O2H-2+C5H11-2
14400000000 | 0 | 15000 | C5H11O2H-2+C5H11-2==>C5H11O2-2+NC5H12
# 'C5H11O2-3+NC5H12<=>C5H11O2H-3+C5H11-2 8.064E+12 0.000 1.770E+04 !'
# | 'REV/ 1.440E+10 0.000 1.500E+04 /'
8064000000000 | 0 | 17700 | C5H11O2-3+NC5H12==>C5H11O2H-3+C5H11-2
14400000000 | 0 | 15000 | C5H11O2H-3+C5H11-2==>C5H11O2-3+NC5H12
# 'C5H11O2-1+NC5H12<=>C5H11O2H-1+C5H11-3 4.032E+12 0.000 1.770E+04 !'
# | 'REV/ 1.440E+10 0.000 1.500E+04 /'
4032000000000 | 0 | 17700 | C5H11O2-1+NC5H12==>C5H11O2H-1+C5H11-3
14400000000 | 0 | 15000 | C5H11O2H-1+C5H11-3==>C5H11O2-1+NC5H12
# 'C5H11O2-2+NC5H12<=>C5H11O2H-2+C5H11-3 4.032E+12 0.000 1.770E+04 !'
# | 'REV/ 1.440E+10 0.000 1.500E+04 /'
4032000000000 | 0 | 17700 | C5H11O2-2+NC5H12==>C5H11O2H-2+C5H11-3
14400000000 | 0 | 15000 | C5H11O2H-2+C5H11-3==>C5H11O2-2+NC5H12
# 'C5H11O2-3+NC5H12<=>C5H11O2H-3+C5H11-3 4.032E+12 0.000 1.770E+04 !'
# | 'REV/ 1.440E+10 0.000 1.500E+04 /'
4032000000000 | 0 | 17700 | C5H11O2-3+NC5H12==>C5H11O2H-3+C5H11-3
14400000000 | 0 | 15000 | C5H11O2H-3+C5H11-3==>C5H11O2-3+NC5H12
# 'C5H11-1+C5H11O2-1<=>C5H11O-1+C5H11O-1 9.000E+12 0.000 -1.000E+03 !'
# | 'REV/ 5.940E+13 -0.130 2.991E+04 /'
9000000000000 | 0 | -1000 | C5H11-1+C5H11O2-1==>C5H11O-1+C5H11O-1
59400000000000 | -0.13 | 29910 | C5H11O-1+C5H11O-1==>C5H11-1+C5H11O2-1
# 'C5H11-1+C5H11O2-2<=>C5H11O-1+C5H11O-2 9.000E+12 0.000 -1.000E+03 !'
# | 'REV/ 5.285E+13 -0.116 2.960E+04 /'
9000000000000 | 0 | -1000 | C5H11-1+C5H11O2-2==>C5H11O-1+C5H11O-2
52850000000000 | -0.116 | 29600 | C5H11O-1+C5H11O-2==>C5H11-1+C5H11O2-2
# 'C5H11-1+C5H11O2-3<=>C5H11O-1+C5H11O-3 9.000E+12 0.000 -1.000E+03 !'
# | 'REV/ 1.053E+14 -0.116 2.960E+04 /'
9000000000000 | 0 | -1000 | C5H11-1+C5H11O2-3==>C5H11O-1+C5H11O-3
105300000000000 | -0.116 | 29600 | C5H11O-1+C5H11O-3==>C5H11-1+C5H11O2-3
# 'C5H11-2+C5H11O2-1<=>C5H11O-2+C5H11O-1 9.000E+12 0.000 -1.000E+03 !'
# | 'REV/ 9.604E+15 -0.783 3.192E+04 /'
9000000000000 | 0 | -1000 | C5H11-2+C5H11O2-1==>C5H11O-2+C5H11O-1
9604000000000000 | -0.783 | 31920 | C5H11O-2+C5H11O-1==>C5H11-2+C5H11O2-1
# 'C5H11-2+C5H11O2-2<=>C5H11O-2+C5H11O-2 9.000E+12 0.000 -1.000E+03 !'
# | 'REV/ 8.544E+15 -0.769 3.162E+04 /'
9000000000000 | 0 | -1000 | C5H11-2+C5H11O2-2==>C5H11O-2+C5H11O-2
8544000000000000 | -0.769 | 31620 | C5H11O-2+C5H11O-2==>C5H11-2+C5H11O2-2
# 'C5H11-2+C5H11O2-3<=>C5H11O-2+C5H11O-3 9.000E+12 0.000 -1.000E+03 !'
# | 'REV/ 1.703E+16 -0.769 3.162E+04 /'
9000000000000 | 0 | -1000 | C5H11-2+C5H11O2-3==>C5H11O-2+C5H11O-3
17030000000000000 | -0.769 | 31620 | C5H11O-2+C5H11O-3==>C5H11-2+C5H11O2-3
# 'C5H11-3+C5H11O2-1<=>C5H11O-3+C5H11O-1 9.000E+12 0.000 -1.000E+03 !'
# | 'REV/ 9.225E+15 -0.778 3.192E+04 /'
9000000000000 | 0 | -1000 | C5H11-3+C5H11O2-1==>C5H11O-3+C5H11O-1
9225000000000000 | -0.778 | 31920 | C5H11O-3+C5H11O-1==>C5H11-3+C5H11O2-1
# 'C5H11-3+C5H11O2-2<=>C5H11O-3+C5H11O-2 9.000E+12 0.000 -1.000E+03 !'
# | 'REV/ 8.206E+15 -0.764 3.161E+04 /'
9000000000000 | 0 | -1000 | C5H11-3+C5H11O2-2==>C5H11O-3+C5H11O-2
8206000000000000 | -0.764 | 31610 | C5H11O-3+C5H11O-2==>C5H11-3+C5H11O2-2
# 'C5H11-3+C5H11O2-3<=>C5H11O-3+C5H11O-3 9.000E+12 0.000 -1.000E+03 !'
# | 'REV/ 1.636E+16 -0.764 3.161E+04 /'
9000000000000 | 0 | -1000 | C5H11-3+C5H11O2-3==>C5H11O-3+C5H11O-3
16360000000000000 | -0.764 | 31610 | C5H11O-3+C5H11O-3==>C5H11-3+C5H11O2-3
# 'C5H11O2-1+C5H11O2-2<=>O2+C5H11O-1+C5H11O-2 1.400E+16 -1.610 1.860E+03 !'
# | 'REV/ 0.000E+00 0.000 0.000E+00 /'
14000000000000000 | -1.61 | 1860 | C5H11O2-1+C5H11O2-2==>O2+C5H11O-1+C5H11O-2
#0 | 0 | 0 | O2+C5H11O-1+C5H11O-2==>C5H11O2-1+C5H11O2-2
# 'C5H11O2-1+C5H11O2-3<=>O2+C5H11O-1+C5H11O-3 1.400E+16 -1.610 1.860E+03 !'
# | 'REV/ 0.000E+00 0.000 0.000E+00 /'
14000000000000000 | -1.61 | 1860 | C5H11O2-1+C5H11O2-3==>O2+C5H11O-1+C5H11O-3
#0 | 0 | 0 | O2+C5H11O-1+C5H11O-3==>C5H11O2-1+C5H11O2-3
# 'C5H11O2-1+CH3O2<=>O2+C5H11O-1+CH3O 1.400E+16 -1.610 1.860E+03 !'
# | 'REV/ 0.000E+00 0.000 0.000E+00 /'
14000000000000000 | -1.61 | 1860 | C5H11O2-1+CH3O2==>O2+C5H11O-1+CH3O
#0 | 0 | 0 | O2+C5H11O-1+CH3O==>C5H11O2-1+CH3O2
# 'C5H11O2-1+C5H11O2-1<=>O2+C5H11O-1+C5H11O-1 1.400E+16 -1.610 1.860E+03 !'
# | 'REV/ 0.000E+00 0.000 0.000E+00 /'
14000000000000000 | -1.61 | 1860 | C5H11O2-1+C5H11O2-1==>O2+C5H11O-1+C5H11O-1
#0 | 0 | 0 | O2+C5H11O-1+C5H11O-1==>C5H11O2-1+C5H11O2-1
# 'H2O2+C5H11O2-1<=>HO2+C5H11O2H-1 2.400E+12 0.000 1.000E+04 !'
# | 'REV/ 2.400E+12 0.000 1.000E+04 /'
2400000000000 | 0 | 10000 | H2O2+C5H11O2-1==>HO2+C5H11O2H-1
2400000000000 | 0 | 10000 | HO2+C5H11O2H-1==>H2O2+C5H11O2-1
# 'C5H11O2-1+HO2<=>C5H11O2H-1+O2 1.750E+10 0.000 -3.275E+03 !'
# | 'REV/ 3.746E+13 -0.791 3.362E+04 /'
17500000000 | 0 | -3275 | C5H11O2-1+HO2==>C5H11O2H-1+O2
37460000000000 | -0.791 | 33620 | C5H11O2H-1+O2==>C5H11O2-1+HO2
# 'C5H11O2-2+CH3O2<=>O2+C5H11O-2+CH3O 1.400E+16 -1.610 1.860E+03 !'
# | 'REV/ 0.000E+00 0.000 0.000E+00 /'
14000000000000000 | -1.61 | 1860 | C5H11O2-2+CH3O2==>O2+C5H11O-2+CH3O
#0 | 0 | 0 | O2+C5H11O-2+CH3O==>C5H11O2-2+CH3O2
# 'C5H11O2-2+C5H11O2-3<=>C5H11O-2+C5H11O-3+O2 1.400E+16 -1.610 1.860E+03 !'
# | 'REV/ 0.000E+00 0.000 0.000E+00 /'
14000000000000000 | -1.61 | 1860 | C5H11O2-2+C5H11O2-3==>C5H11O-2+C5H11O-3+O2
#0 | 0 | 0 | C5H11O-2+C5H11O-3+O2==>C5H11O2-2+C5H11O2-3
# 'C5H11O2-2+C5H11O2-2<=>O2+C5H11O-2+C5H11O-2 1.400E+16 -1.610 1.860E+03 !'
# | 'REV/ 0.000E+00 0.000 0.000E+00 /'
14000000000000000 | -1.61 | 1860 | C5H11O2-2+C5H11O2-2==>O2+C5H11O-2+C5H11O-2
#0 | 0 | 0 | O2+C5H11O-2+C5H11O-2==>C5H11O2-2+C5H11O2-2
# 'H2O2+C5H11O2-2<=>HO2+C5H11O2H-2 2.400E+12 0.000 1.000E+04 !'
# | 'REV/ 2.400E+12 0.000 1.000E+04 /'
2400000000000 | 0 | 10000 | H2O2+C5H11O2-2==>HO2+C5H11O2H-2
2400000000000 | 0 | 10000 | HO2+C5H11O2H-2==>H2O2+C5H11O2-2
# 'C5H11O2-2+HO2<=>C5H11O2H-2+O2 1.750E+10 0.000 -3.275E+03 !'
# | 'REV/ 4.380E+13 -0.812 3.364E+04 /'
17500000000 | 0 | -3275 | C5H11O2-2+HO2==>C5H11O2H-2+O2
43800000000000 | -0.812 | 33640 | C5H11O2H-2+O2==>C5H11O2-2+HO2
# 'C5H11O2-3+CH3O2<=>O2+C5H11O-3+CH3O 1.400E+16 -1.610 1.860E+03 !'
# | 'REV/ 0.000E+00 0.000 0.000E+00 /'
14000000000000000 | -1.61 | 1860 | C5H11O2-3+CH3O2==>O2+C5H11O-3+CH3O
#0 | 0 | 0 | O2+C5H11O-3+CH3O==>C5H11O2-3+CH3O2
# 'C5H11O2-3+C5H11O2-3<=>O2+C5H11O-3+C5H11O-3 1.400E+16 -1.610 1.860E+03 !'
# | 'REV/ 0.000E+00 0.000 0.000E+00 /'
14000000000000000 | -1.61 | 1860 | C5H11O2-3+C5H11O2-3==>O2+C5H11O-3+C5H11O-3
#0 | 0 | 0 | O2+C5H11O-3+C5H11O-3==>C5H11O2-3+C5H11O2-3
# 'H2O2+C5H11O2-3<=>HO2+C5H11O2H-3 2.400E+12 0.000 1.000E+04 !'
# | 'REV/ 2.400E+12 0.000 1.000E+04 /'
2400000000000 | 0 | 10000 | H2O2+C5H11O2-3==>HO2+C5H11O2H-3
2400000000000 | 0 | 10000 | HO2+C5H11O2H-3==>H2O2+C5H11O2-3
# 'C5H11O2-3+HO2<=>C5H11O2H-3+O2 1.750E+10 0.000 -3.275E+03 !'
# | 'REV/ 4.380E+13 -0.812 3.364E+04 /'
17500000000 | 0 | -3275 | C5H11O2-3+HO2==>C5H11O2H-3+O2
43800000000000 | -0.812 | 33640 | C5H11O2H-3+O2==>C5H11O2-3+HO2
# 'C5H11O2H-1<=>C5H11O-1+OH 1.500E+16 0.000 4.250E+04 !'
# | 'REV/ 2.927E+07 1.932 -3.022E+03 /'
15000000000000000 | 0 | 42500 | C5H11O2H-1==>C5H11O-1+OH
29270000 | 1.932 | -3022 | C5H11O-1+OH==>C5H11O2H-1
# 'C5H11O2H-2<=>C5H11O-2+OH 9.450E+15 0.000 4.160E+04 !'
# | 'REV/ 1.403E+07 1.968 -4.252E+03 /'
9450000000000000 | 0 | 41600 | C5H11O2H-2==>C5H11O-2+OH
14030000 | 1.968 | -4252 | C5H11O-2+OH==>C5H11O2H-2
# 'C5H11O2H-3<=>C5H11O-3+OH 9.450E+15 0.000 4.160E+04 !'
# | 'REV/ 2.797E+07 1.968 -4.252E+03 /'
9450000000000000 | 0 | 41600 | C5H11O2H-3==>C5H11O-3+OH
27970000 | 1.968 | -4252 | C5H11O-3+OH==>C5H11O2H-3
# 'C5H11O-1<=>CH2O+PC4H9 5.661E+20 -2.247 2.496E+04 !'
# | 'REV/ 6.250E+10 0.000 1.190E+04 /'
5.661e+20 | -2.247 | 24960 | C5H11O-1==>CH2O+PC4H9
62500000000 | 0 | 11900 | CH2O+PC4H9==>C5H11O-1
# 'C5H11O-2<=>CH3CHO+NC3H7 1.689E+22 -2.601 1.955E+04 !'
# | 'REV/ 7.500E+10 0.000 1.190E+04 /'
1.689e+22 | -2.601 | 19550 | C5H11O-2==>CH3CHO+NC3H7
75000000000 | 0 | 11900 | CH3CHO+NC3H7==>C5H11O-2
# 'C5H11O-3<=>C2H5+C2H5CHO 1.239E+18 -1.199 1.859E+04 !'
# | 'REV/ 8.500E+10 0.000 1.190E+04 /'
1.239e+18 | -1.199 | 18590 | C5H11O-3==>C2H5+C2H5CHO
85000000000 | 0 | 11900 | C2H5+C2H5CHO==>C5H11O-3
# 'C5H11O2-1<=>C5H11-1+O2 2.338E+20 -1.620 3.583E+04 !'
# | 'REV/ 4.520E+12 0.000 0.000E+00 /'
2.338e+20 | -1.62 | 35830 | C5H11O2-1==>C5H11-1+O2
4520000000000 | 0 | 0 | C5H11-1+O2==>C5H11O2-1
# 'C5H11O2-2<=>C5H11-2+O2 7.087E+22 -2.287 3.815E+04 !'
# | 'REV/ 7.540E+12 0.000 0.000E+00 /'
7.087e+22 | -2.287 | 38150 | C5H11O2-2==>C5H11-2+O2
7540000000000 | 0 | 0 | C5H11-2+O2==>C5H11O2-2
# 'C5H11O2-3<=>C5H11-3+O2 3.415E+22 -2.282 3.815E+04 !'
# | 'REV/ 7.540E+12 0.000 0.000E+00 /'
3.415e+22 | -2.282 | 38150 | C5H11O2-3==>C5H11-3+O2
7540000000000 | 0 | 0 | C5H11-3+O2==>C5H11O2-3
# 'C5H11O2-1<=>C5H10OOH1-2 2.000E+11 0.000 2.685E+04 !'
# | 'REV/ 2.083E+10 -0.106 1.385E+04 /'
200000000000 | 0 | 26850 | C5H11O2-1==>C5H10OOH1-2
20830000000 | -0.106 | 13850 | C5H10OOH1-2==>C5H11O2-1
# 'C5H11O2-1<=>C5H10OOH1-3 2.500E+10 0.000 2.085E+04 !'
# | 'REV/ 2.604E+09 -0.106 7.850E+03 /'
25000000000 | 0 | 20850 | C5H11O2-1==>C5H10OOH1-3
2604000000 | -0.106 | 7850 | C5H10OOH1-3==>C5H11O2-1
# 'C5H11O2-1<=>C5H10OOH1-4 3.125E+09 0.000 1.905E+04 !'
# | 'REV/ 3.255E+08 -0.106 6.050E+03 /'
3125000000 | 0 | 19050 | C5H11O2-1==>C5H10OOH1-4
325500000 | -0.106 | 6050 | C5H10OOH1-4==>C5H11O2-1
# 'C5H11O2-1<=>C5H10OOH1-5 5.860E+08 0.000 2.555E+04 !'
# | 'REV/ 1.379E+09 -0.503 1.009E+04 /'
586000000 | 0 | 25550 | C5H11O2-1==>C5H10OOH1-5
1379000000 | -0.503 | 10090 | C5H10OOH1-5==>C5H11O2-1
# 'C5H11O2-2<=>C5H10OOH2-1 3.000E+11 0.000 2.940E+04 !'
# | 'REV/ 7.790E+11 -0.517 1.396E+04 /'
300000000000 | 0 | 29400 | C5H11O2-2==>C5H10OOH2-1
779000000000 | -0.517 | 13960 | C5H10OOH2-1==>C5H11O2-2
# 'C5H11O2-2<=>C5H10OOH2-3 2.000E+11 0.000 2.685E+04 !'
# | 'REV/ 2.698E+10 -0.140 1.390E+04 /'
200000000000 | 0 | 26850 | C5H11O2-2==>C5H10OOH2-3
26980000000 | -0.14 | 13900 | C5H10OOH2-3==>C5H11O2-2
# 'C5H11O2-2<=>C5H10OOH2-4 2.500E+10 0.000 2.085E+04 !'
# | 'REV/ 3.372E+09 -0.140 7.900E+03 /'
25000000000 | 0 | 20850 | C5H11O2-2==>C5H10OOH2-4
3372000000 | -0.14 | 7900 | C5H10OOH2-4==>C5H11O2-2
# 'C5H11O2-2<=>C5H10OOH2-5 4.688E+09 0.000 2.235E+04 !'
# | 'REV/ 1.217E+10 -0.517 6.910E+03 /'
4688000000 | 0 | 22350 | C5H11O2-2==>C5H10OOH2-5
12170000000 | -0.517 | 6910 | C5H10OOH2-5==>C5H11O2-2
# 'C5H11O2-3<=>C5H10OOH3-1 7.500E+10 0.000 2.440E+04 !'
# | 'REV/ 1.948E+11 -0.517 8.960E+03 /'
75000000000 | 0 | 24400 | C5H11O2-3==>C5H10OOH3-1
194800000000 | -0.517 | 8960 | C5H10OOH3-1==>C5H11O2-3
# 'C5H11O2-3<=>C5H10OOH3-2 4.000E+11 0.000 2.685E+04 !'
# | 'REV/ 5.396E+10 -0.140 1.390E+04 /'
400000000000 | 0 | 26850 | C5H11O2-3==>C5H10OOH3-2
53960000000 | -0.14 | 13900 | C5H10OOH3-2==>C5H11O2-3
# 'C5H11O2-1<=>C5H10-1+HO2 5.044E+38 -8.110 4.049E+04 !'
# | 'REV/ 1.523E+31 -6.660 2.051E+04 /'
5.044e+38 | -8.11 | 40490 | C5H11O2-1==>C5H10-1+HO2
1.523e+31 | -6.66 | 20510 | C5H10-1+HO2==>C5H11O2-1
# 'C5H11O2-2<=>C5H10-1+HO2 5.075E+42 -9.410 4.149E+04 !'
# | 'REV/ 2.039E+34 -7.696 1.675E+04 /'
5.075e+42 | -9.41 | 41490 | C5H11O2-2==>C5H10-1+HO2
2.039e+34 | -7.696 | 16750 | C5H10-1+HO2==>C5H11O2-2
# 'C5H11O2-2<=>C5H10-2+HO2 5.044E+38 -8.110 4.049E+04 !'
# | 'REV/ 7.050E+28 -5.795 1.860E+04 /'
5.044e+38 | -8.11 | 40490 | C5H11O2-2==>C5H10-2+HO2
7.05e+28 | -5.795 | 18600 | C5H10-2+HO2==>C5H11O2-2
# 'C5H11O2-3<=>C5H10-2+HO2 1.009E+39 -8.110 4.049E+04 !'
# | 'REV/ 1.410E+29 -5.795 1.860E+04 /'
1.009e+39 | -8.11 | 40490 | C5H11O2-3==>C5H10-2+HO2
1.41e+29 | -5.795 | 18600 | C5H10-2+HO2==>C5H11O2-3
# 'C5H10OOH1-2<=>C5H10O1-2+OH 6.000E+11 0.000 2.200E+04 !'
# | 'REV/ 0.000E+00 0.000 0.000E+00 /'
600000000000 | 0 | 22000 | C5H10OOH1-2==>C5H10O1-2+OH
#0 | 0 | 0 | C5H10O1-2+OH==>C5H10OOH1-2
# 'C5H10OOH1-3<=>C5H10O1-3+OH 7.500E+10 0.000 1.525E+04 !'
# | 'REV/ 0.000E+00 0.000 0.000E+00 /'
75000000000 | 0 | 15250 | C5H10OOH1-3==>C5H10O1-3+OH
#0 | 0 | 0 | C5H10O1-3+OH==>C5H10OOH1-3
# 'C5H10OOH1-4<=>C5H10O1-4+OH 9.375E+09 0.000 6.000E+03 !'
# | 'REV/ 0.000E+00 0.000 0.000E+00 /'
9375000000 | 0 | 6000 | C5H10OOH1-4==>C5H10O1-4+OH
#0 | 0 | 0 | C5H10O1-4+OH==>C5H10OOH1-4
# 'C5H10OOH1-5<=>C5H10O1-5+OH 1.172E+09 0.000 1.800E+03 !'
# | 'REV/ 0.000E+00 0.000 0.000E+00 /'
1172000000 | 0 | 1800 | C5H10OOH1-5==>C5H10O1-5+OH
#0 | 0 | 0 | C5H10O1-5+OH==>C5H10OOH1-5
# 'C5H10OOH2-1<=>C5H10O1-2+OH 6.000E+11 0.000 2.200E+04 !'
# | 'REV/ 0.000E+00 0.000 0.000E+00 /'
600000000000 | 0 | 22000 | C5H10OOH2-1==>C5H10O1-2+OH
#0 | 0 | 0 | C5H10O1-2+OH==>C5H10OOH2-1
# 'C5H10OOH2-3<=>C5H10O2-3+OH 6.000E+11 0.000 2.200E+04 !'
# | 'REV/ 0.000E+00 0.000 0.000E+00 /'
600000000000 | 0 | 22000 | C5H10OOH2-3==>C5H10O2-3+OH
#0 | 0 | 0 | C5H10O2-3+OH==>C5H10OOH2-3
# 'C5H10OOH2-4<=>C5H10O2-4+OH 7.500E+10 0.000 1.525E+04 !'
# | 'REV/ 0.000E+00 0.000 0.000E+00 /'
75000000000 | 0 | 15250 | C5H10OOH2-4==>C5H10O2-4+OH
#0 | 0 | 0 | C5H10O2-4+OH==>C5H10OOH2-4
# 'C5H10OOH2-5<=>C5H10O1-4+OH 9.375E+09 0.000 6.000E+03 !'
# | 'REV/ 0.000E+00 0.000 0.000E+00 /'
9375000000 | 0 | 6000 | C5H10OOH2-5==>C5H10O1-4+OH
#0 | 0 | 0 | C5H10O1-4+OH==>C5H10OOH2-5
# 'C5H10OOH3-2<=>C5H10O2-3+OH 6.000E+11 0.000 2.200E+04 !'
# | 'REV/ 0.000E+00 0.000 0.000E+00 /'
600000000000 | 0 | 22000 | C5H10OOH3-2==>C5H10O2-3+OH
#0 | 0 | 0 | C5H10O2-3+OH==>C5H10OOH3-2
# 'C5H10OOH3-1<=>C5H10O1-3+OH 7.500E+10 0.000 1.525E+04 !'
# | 'REV/ 0.000E+00 0.000 0.000E+00 /'
75000000000 | 0 | 15250 | C5H10OOH3-1==>C5H10O1-3+OH
#0 | 0 | 0 | C5H10O1-3+OH==>C5H10OOH3-1
# 'C5H10O1-2+OH<=>CH2CO+NC3H7+H2O 2.500E+12 0.000 0.000E+00 !'
# | 'REV/ 0.000E+00 0.000 0.000E+00 /'
2500000000000 | 0 | 0 | C5H10O1-2+OH==>CH2CO+NC3H7+H2O
#0 | 0 | 0 | CH2CO+NC3H7+H2O==>C5H10O1-2+OH
# 'C5H10O1-3+OH<=>C2H4+C2H5CO+H2O 2.500E+12 0.000 0.000E+00 !'
# | 'REV/ 0.000E+00 0.000 0.000E+00 /'
2500000000000 | 0 | 0 | C5H10O1-3+OH==>C2H4+C2H5CO+H2O
#0 | 0 | 0 | C2H4+C2H5CO+H2O==>C5H10O1-3+OH
# 'C5H10O1-4+OH<=>CH3COCH2+C2H4+H2O 2.500E+12 0.000 0.000E+00 !'
# | 'REV/ 0.000E+00 0.000 0.000E+00 /'
2500000000000 | 0 | 0 | C5H10O1-4+OH==>CH3COCH2+C2H4+H2O
#0 | 0 | 0 | CH3COCH2+C2H4+H2O==>C5H10O1-4+OH
# 'C5H10O1-5+OH<=>CH2CH2CHO+C2H4+H2O 2.500E+12 0.000 0.000E+00 !'
# | 'REV/ 0.000E+00 0.000 0.000E+00 /'
2500000000000 | 0 | 0 | C5H10O1-5+OH==>CH2CH2CHO+C2H4+H2O
#0 | 0 | 0 | CH2CH2CHO+C2H4+H2O==>C5H10O1-5+OH
# 'C5H10O2-3+OH<=>CH3CHCO+C2H5+H2O 2.500E+12 0.000 0.000E+00 !'
# | 'REV/ 0.000E+00 0.000 0.000E+00 /'
2500000000000 | 0 | 0 | C5H10O2-3+OH==>CH3CHCO+C2H5+H2O
#0 | 0 | 0 | CH3CHCO+C2H5+H2O==>C5H10O2-3+OH
# 'C5H10O2-4+OH<=>CH3CO+C3H6+H2O 2.500E+12 0.000 0.000E+00 !'
# | 'REV/ 0.000E+00 0.000 0.000E+00 /'
2500000000000 | 0 | 0 | C5H10O2-4+OH==>CH3CO+C3H6+H2O
#0 | 0 | 0 | CH3CO+C3H6+H2O==>C5H10O2-4+OH
# 'C5H10O1-2+OH<=>C2H3CHO+C2H5+H2O 2.500E+12 0.000 0.000E+00 !'
# | 'REV/ 0.000E+00 0.000 0.000E+00 /'
2500000000000 | 0 | 0 | C5H10O1-2+OH==>C2H3CHO+C2H5+H2O
#0 | 0 | 0 | C2H3CHO+C2H5+H2O==>C5H10O1-2+OH
# 'C5H10O1-3+OH<=>HCO+C4H8-1+H2O 2.500E+12 0.000 0.000E+00 !'
# | 'REV/ 0.000E+00 0.000 0.000E+00 /'
2500000000000 | 0 | 0 | C5H10O1-3+OH==>HCO+C4H8-1+H2O
#0 | 0 | 0 | HCO+C4H8-1+H2O==>C5H10O1-3+OH
# 'C5H10O1-4+OH<=>CH2CHO+C3H6+H2O 2.500E+12 0.000 0.000E+00 !'
# | 'REV/ 0.000E+00 0.000 0.000E+00 /'
2500000000000 | 0 | 0 | C5H10O1-4+OH==>CH2CHO+C3H6+H2O
#0 | 0 | 0 | CH2CHO+C3H6+H2O==>C5H10O1-4+OH
# 'C5H10O1-5+OH<=>CH2O+C4H71-3+H2O 2.500E+12 0.000 0.000E+00 !'
# | 'REV/ 0.000E+00 0.000 0.000E+00 /'
2500000000000 | 0 | 0 | C5H10O1-5+OH==>CH2O+C4H71-3+H2O
#0 | 0 | 0 | CH2O+C4H71-3+H2O==>C5H10O1-5+OH
# 'C5H10O2-3+OH<=>C2H3COCH3+CH3+H2O 2.500E+12 0.000 0.000E+00 !'
# | 'REV/ 0.000E+00 0.000 0.000E+00 /'
2500000000000 | 0 | 0 | C5H10O2-3+OH==>C2H3COCH3+CH3+H2O
#0 | 0 | 0 | C2H3COCH3+CH3+H2O==>C5H10O2-3+OH
# 'C5H10O2-4+OH<=>CH3CHO+C3H5-S+H2O 2.500E+12 0.000 0.000E+00 !'
# | 'REV/ 0.000E+00 0.000 0.000E+00 /'
2500000000000 | 0 | 0 | C5H10O2-4+OH==>CH3CHO+C3H5-S+H2O
#0 | 0 | 0 | CH3CHO+C3H5-S+H2O==>C5H10O2-4+OH
# 'C5H10O1-2+HO2<=>CH2CO+NC3H7+H2O2 5.000E+12 0.000 1.770E+04 !'
# | 'REV/ 0.000E+00 0.000 0.000E+00 /'
5000000000000 | 0 | 17700 | C5H10O1-2+HO2==>CH2CO+NC3H7+H2O2
#0 | 0 | 0 | CH2CO+NC3H7+H2O2==>C5H10O1-2+HO2
# 'C5H10O1-3+HO2<=>C2H4+C2H5CO+H2O2 5.000E+12 0.000 1.770E+04 !'
# | 'REV/ 0.000E+00 0.000 0.000E+00 /'
5000000000000 | 0 | 17700 | C5H10O1-3+HO2==>C2H4+C2H5CO+H2O2
#0 | 0 | 0 | C2H4+C2H5CO+H2O2==>C5H10O1-3+HO2
# 'C5H10O1-4+HO2<=>CH3COCH2+C2H4+H2O2 5.000E+12 0.000 1.770E+04 !'
# | 'REV/ 0.000E+00 0.000 0.000E+00 /'
5000000000000 | 0 | 17700 | C5H10O1-4+HO2==>CH3COCH2+C2H4+H2O2
#0 | 0 | 0 | CH3COCH2+C2H4+H2O2==>C5H10O1-4+HO2
# 'C5H10O1-5+HO2<=>CH2CH2CHO+C2H4+H2O2 5.000E+12 0.000 1.770E+04 !'
# | 'REV/ 0.000E+00 0.000 0.000E+00 /'
5000000000000 | 0 | 17700 | C5H10O1-5+HO2==>CH2CH2CHO+C2H4+H2O2
#0 | 0 | 0 | CH2CH2CHO+C2H4+H2O2==>C5H10O1-5+HO2
# 'C5H10O2-3+HO2<=>CH3CHCO+C2H5+H2O2 5.000E+12 0.000 1.770E+04 !'
# | 'REV/ 0.000E+00 0.000 0.000E+00 /'
5000000000000 | 0 | 17700 | C5H10O2-3+HO2==>CH3CHCO+C2H5+H2O2
#0 | 0 | 0 | CH3CHCO+C2H5+H2O2==>C5H10O2-3+HO2
# 'C5H10O2-4+HO2<=>CH3CO+C3H6+H2O2 5.000E+12 0.000 1.770E+04 !'
# | 'REV/ 0.000E+00 0.000 0.000E+00 /'
5000000000000 | 0 | 17700 | C5H10O2-4+HO2==>CH3CO+C3H6+H2O2
#0 | 0 | 0 | CH3CO+C3H6+H2O2==>C5H10O2-4+HO2
# 'C5H10O1-2+HO2<=>C2H3CHO+C2H5+H2O2 5.000E+12 0.000 1.770E+04 !'
# | 'REV/ 0.000E+00 0.000 0.000E+00 /'
5000000000000 | 0 | 17700 | C5H10O1-2+HO2==>C2H3CHO+C2H5+H2O2
#0 | 0 | 0 | C2H3CHO+C2H5+H2O2==>C5H10O1-2+HO2
# 'C5H10O1-3+HO2<=>HCO+C4H8-1+H2O2 5.000E+12 0.000 1.770E+04 !'
# | 'REV/ 0.000E+00 0.000 0.000E+00 /'
5000000000000 | 0 | 17700 | C5H10O1-3+HO2==>HCO+C4H8-1+H2O2
#0 | 0 | 0 | HCO+C4H8-1+H2O2==>C5H10O1-3+HO2
# 'C5H10O1-4+HO2<=>CH2CHO+C3H6+H2O2 5.000E+12 0.000 1.770E+04 !'
# | 'REV/ 0.000E+00 0.000 0.000E+00 /'
5000000000000 | 0 | 17700 | C5H10O1-4+HO2==>CH2CHO+C3H6+H2O2
#0 | 0 | 0 | CH2CHO+C3H6+H2O2==>C5H10O1-4+HO2
# 'C5H10O1-5+HO2<=>CH2O+C4H71-3+H2O2 5.000E+12 0.000 1.770E+04 !'
# | 'REV/ 0.000E+00 0.000 0.000E+00 /'
5000000000000 | 0 | 17700 | C5H10O1-5+HO2==>CH2O+C4H71-3+H2O2
#0 | 0 | 0 | CH2O+C4H71-3+H2O2==>C5H10O1-5+HO2
# 'C5H10O2-3+HO2<=>C2H3COCH3+CH3+H2O2 5.000E+12 0.000 1.770E+04 !'
# | 'REV/ 0.000E+00 0.000 0.000E+00 /'
5000000000000 | 0 | 17700 | C5H10O2-3+HO2==>C2H3COCH3+CH3+H2O2
#0 | 0 | 0 | C2H3COCH3+CH3+H2O2==>C5H10O2-3+HO2
# 'C5H10O2-4+HO2<=>CH3CHO+C3H5-S+H2O2 5.000E+12 0.000 1.770E+04 !'
# | 'REV/ 0.000E+00 0.000 0.000E+00 /'
5000000000000 | 0 | 17700 | C5H10O2-4+HO2==>CH3CHO+C3H5-S+H2O2
#0 | 0 | 0 | CH3CHO+C3H5-S+H2O2==>C5H10O2-4+HO2
# 'C5H10OOH1-2<=>C5H10-1+HO2 3.449E+17 -1.556 1.798E+04 !'
# | 'REV/ 1.000E+11 0.000 1.100E+04 /'
3.449e+17 | -1.556 | 17980 | C5H10OOH1-2==>C5H10-1+HO2
100000000000 | 0 | 11000 | C5H10-1+HO2==>C5H10OOH1-2
# 'C5H10OOH2-1<=>C5H10-1+HO2 6.462E+19 -2.231 2.105E+04 !'
# | 'REV/ 1.000E+11 0.000 1.175E+04 /'
6.462e+19 | -2.231 | 21050 | C5H10OOH2-1==>C5H10-1+HO2
100000000000 | 0 | 11750 | C5H10-1+HO2==>C5H10OOH2-1
# 'C5H10OOH2-3<=>C5H10-2+HO2 9.651E+19 -2.455 2.068E+04 !'
# | 'REV/ 1.000E+11 0.000 1.175E+04 /'
9.651e+19 | -2.455 | 20680 | C5H10OOH2-3==>C5H10-2+HO2
100000000000 | 0 | 11750 | C5H10-2+HO2==>C5H10OOH2-3
# 'C5H10OOH3-2<=>C5H10-2+HO2 9.651E+19 -2.455 2.068E+04 !'
# | 'REV/ 1.000E+11 0.000 1.175E+04 /'
9.651e+19 | -2.455 | 20680 | C5H10OOH3-2==>C5H10-2+HO2
100000000000 | 0 | 11750 | C5H10-2+HO2==>C5H10OOH3-2
# 'C5H10OOH1-3<=>OH+CH2O+C4H8-1 8.283E+13 -0.170 3.009E+04 !'
# | 'REV/ 0.000E+00 0.000 0.000E+00 /'
82830000000000 | -0.17 | 30090 | C5H10OOH1-3==>OH+CH2O+C4H8-1
#0 | 0 | 0 | OH+CH2O+C4H8-1==>C5H10OOH1-3
# 'C5H10OOH2-4<=>OH+CH3CHO+C3H6 8.312E+17 -1.400 2.717E+04 !'
# | 'REV/ 0.000E+00 0.000 0.000E+00 /'
8.312e+17 | -1.4 | 27170 | C5H10OOH2-4==>OH+CH3CHO+C3H6
#0 | 0 | 0 | OH+CH3CHO+C3H6==>C5H10OOH2-4
# 'C5H10OOH3-1<=>OH+C2H5CHO+C2H4 3.096E+18 -1.730 2.682E+04 !'
# | 'REV/ 0.000E+00 0.000 0.000E+00 /'
3.096e+18 | -1.73 | 26820 | C5H10OOH3-1==>OH+C2H5CHO+C2H4
#0 | 0 | 0 | OH+C2H5CHO+C2H4==>C5H10OOH3-1
# 'C5H10OOH1-2O2<=>C5H10OOH1-2+O2 8.039E+22 -2.295 3.797E+04 !'
# | 'REV/ 7.540E+12 0.000 0.000E+00 /'
8.039e+22 | -2.295 | 37970 | C5H10OOH1-2O2==>C5H10OOH1-2+O2
7540000000000 | 0 | 0 | C5H10OOH1-2+O2==>C5H10OOH1-2O2
# 'C5H10OOH1-3O2<=>C5H10OOH1-3+O2 8.039E+22 -2.295 3.797E+04 !'
# | 'REV/ 7.540E+12 0.000 0.000E+00 /'
8.039e+22 | -2.295 | 37970 | C5H10OOH1-3O2==>C5H10OOH1-3+O2
7540000000000 | 0 | 0 | C5H10OOH1-3+O2==>C5H10OOH1-3O2
# 'C5H10OOH1-4O2<=>C5H10OOH1-4+O2 8.039E+22 -2.295 3.797E+04 !'
# | 'REV/ 7.540E+12 0.000 0.000E+00 /'
8.039e+22 | -2.295 | 37970 | C5H10OOH1-4O2==>C5H10OOH1-4+O2
7540000000000 | 0 | 0 | C5H10OOH1-4+O2==>C5H10OOH1-4O2
# 'C5H10OOH1-5O2<=>C5H10OOH1-5+O2 2.777E+20 -1.623 3.569E+04 !'
# | 'REV/ 4.520E+12 0.000 0.000E+00 /'
2.777e+20 | -1.623 | 35690 | C5H10OOH1-5O2==>C5H10OOH1-5+O2
4520000000000 | 0 | 0 | C5H10OOH1-5+O2==>C5H10OOH1-5O2
# 'C5H10OOH2-1O2<=>C5H10OOH2-1+O2 2.572E+20 -1.620 3.565E+04 !'
# | 'REV/ 4.520E+12 0.000 0.000E+00 /'
2.572e+20 | -1.62 | 35650 | C5H10OOH2-1O2==>C5H10OOH2-1+O2
4520000000000 | 0 | 0 | C5H10OOH2-1+O2==>C5H10OOH2-1O2
# 'C5H10OOH2-3O2<=>C5H10OOH2-3+O2 7.251E+22 -2.290 3.791E+04 !'
# | 'REV/ 7.540E+12 0.000 0.000E+00 /'
7.251e+22 | -2.29 | 37910 | C5H10OOH2-3O2==>C5H10OOH2-3+O2
7540000000000 | 0 | 0 | C5H10OOH2-3+O2==>C5H10OOH2-3O2
# 'C5H10OOH2-4O2<=>C5H10OOH2-4+O2 7.251E+22 -2.290 3.791E+04 !'
# | 'REV/ 7.540E+12 0.000 0.000E+00 /'
7.251e+22 | -2.29 | 37910 | C5H10OOH2-4O2==>C5H10OOH2-4+O2
7540000000000 | 0 | 0 | C5H10OOH2-4+O2==>C5H10OOH2-4O2
# 'C5H10OOH2-5O2<=>C5H10OOH2-5+O2 2.572E+20 -1.620 3.565E+04 !'
# | 'REV/ 4.520E+12 0.000 0.000E+00 /'
2.572e+20 | -1.62 | 35650 | C5H10OOH2-5O2==>C5H10OOH2-5+O2
4520000000000 | 0 | 0 | C5H10OOH2-5+O2==>C5H10OOH2-5O2
# 'C5H10OOH3-1O2<=>C5H10OOH3-1+O2 2.572E+20 -1.620 3.565E+04 !'
# | 'REV/ 4.520E+12 0.000 0.000E+00 /'
2.572e+20 | -1.62 | 35650 | C5H10OOH3-1O2==>C5H10OOH3-1+O2
4520000000000 | 0 | 0 | C5H10OOH3-1+O2==>C5H10OOH3-1O2
# 'C5H10OOH3-2O2<=>C5H10OOH3-2+O2 7.251E+22 -2.290 3.791E+04 !'
# | 'REV/ 7.540E+12 0.000 0.000E+00 /'
7.251e+22 | -2.29 | 37910 | C5H10OOH3-2O2==>C5H10OOH3-2+O2
7540000000000 | 0 | 0 | C5H10OOH3-2+O2==>C5H10OOH3-2O2
# 'C5H10OOH1-2O2<=>NC5KET12+OH 2.000E+11 0.000 2.640E+04 !'
# | 'REV/ 2.780E+04 1.354 4.895E+04 /'
200000000000 | 0 | 26400 | C5H10OOH1-2O2==>NC5KET12+OH
27800 | 1.354 | 48950 | NC5KET12+OH==>C5H10OOH1-2O2
# 'C5H10OOH1-3O2<=>NC5KET13+OH 2.500E+10 0.000 2.140E+04 !'
# | 'REV/ 1.109E+03 1.533 4.474E+04 /'
25000000000 | 0 | 21400 | C5H10OOH1-3O2==>NC5KET13+OH
1109 | 1.533 | 44740 | NC5KET13+OH==>C5H10OOH1-3O2
# 'C5H10OOH1-4O2<=>NC5KET14+OH 3.125E+09 0.000 1.935E+04 !'
# | 'REV/ 1.386E+02 1.533 4.269E+04 /'
3125000000 | 0 | 19350 | C5H10OOH1-4O2==>NC5KET14+OH
138.6 | 1.533 | 42690 | NC5KET14+OH==>C5H10OOH1-4O2
# 'C5H10OOH1-5O2<=>NC5KET15+OH 3.907E+08 0.000 2.255E+04 !'
# | 'REV/ 2.011E+01 1.504 4.588E+04 /'
390700000 | 0 | 22550 | C5H10OOH1-5O2==>NC5KET15+OH
20.11 | 1.504 | 45880 | NC5KET15+OH==>C5H10OOH1-5O2
# 'C5H10OOH2-1O2<=>NC5KET21+OH 1.000E+11 0.000 2.385E+04 !'
# | 'REV/ 2.785E+02 1.883 5.005E+04 /'
100000000000 | 0 | 23850 | C5H10OOH2-1O2==>NC5KET21+OH
278.5 | 1.883 | 50050 | NC5KET21+OH==>C5H10OOH2-1O2
# 'C5H10OOH2-3O2<=>NC5KET23+OH 1.000E+11 0.000 2.385E+04 !'
# | 'REV/ 1.346E+03 1.773 4.912E+04 /'
100000000000 | 0 | 23850 | C5H10OOH2-3O2==>NC5KET23+OH
1346 | 1.773 | 49120 | NC5KET23+OH==>C5H10OOH2-3O2
# 'C5H10OOH2-4O2<=>NC5KET24+OH 1.250E+10 0.000 1.785E+04 !'
# | 'REV/ 5.624E+01 1.946 4.391E+04 /'
12500000000 | 0 | 17850 | C5H10OOH2-4O2==>NC5KET24+OH
56.24 | 1.946 | 43910 | NC5KET24+OH==>C5H10OOH2-4O2
# 'C5H10OOH2-5O2<=>NC5KET25+OH 1.563E+09 0.000 1.605E+04 !'
# | 'REV/ 9.716E+00 1.893 4.212E+04 /'
1563000000 | 0 | 16050 | C5H10OOH2-5O2==>NC5KET25+OH
9.716 | 1.893 | 42120 | NC5KET25+OH==>C5H10OOH2-5O2
# 'C5H10OOH3-1O2<=>NC5KET31+OH 1.250E+10 0.000 1.785E+04 !'
# | 'REV/ 6.548E+01 1.882 4.422E+04 /'
12500000000 | 0 | 17850 | C5H10OOH3-1O2==>NC5KET31+OH
65.48 | 1.882 | 44220 | NC5KET31+OH==>C5H10OOH3-1O2
# 'C5H10OOH3-2O2<=>NC5KET32+OH 1.000E+11 0.000 2.385E+04 !'
# | 'REV/ 9.884E+02 1.781 4.939E+04 /'
100000000000 | 0 | 23850 | C5H10OOH3-2O2==>NC5KET32+OH
988.4 | 1.781 | 49390 | NC5KET32+OH==>C5H10OOH3-2O2
# 'NC5KET12<=>NC3H7CHO+HCO+OH 1.050E+16 0.000 4.160E+04 !'
# | 'REV/ 0.000E+00 0.000 0.000E+00 /'
10500000000000000 | 0 | 41600 | NC5KET12==>NC3H7CHO+HCO+OH
#0 | 0 | 0 | NC3H7CHO+HCO+OH==>NC5KET12
# 'NC5KET13<=>C2H5CHO+CH2CHO+OH 1.050E+16 0.000 4.160E+04 !'
# | 'REV/ 0.000E+00 0.000 0.000E+00 /'
10500000000000000 | 0 | 41600 | NC5KET13==>C2H5CHO+CH2CHO+OH
#0 | 0 | 0 | C2H5CHO+CH2CHO+OH==>NC5KET13
# 'NC5KET14<=>CH3CHO+CH2CH2CHO+OH 1.050E+16 0.000 4.160E+04 !'
# | 'REV/ 0.000E+00 0.000 0.000E+00 /'
10500000000000000 | 0 | 41600 | NC5KET14==>CH3CHO+CH2CH2CHO+OH
#0 | 0 | 0 | CH3CHO+CH2CH2CHO+OH==>NC5KET14
# 'NC5KET15<=>CH2O+C3H6CHO-1+OH 1.500E+16 0.000 4.200E+04 !'
# | 'REV/ 0.000E+00 0.000 0.000E+00 /'
15000000000000000 | 0 | 42000 | NC5KET15==>CH2O+C3H6CHO-1+OH
#0 | 0 | 0 | CH2O+C3H6CHO-1+OH==>NC5KET15
# 'NC5KET21<=>CH2O+NC3H7CO+OH 1.500E+16 0.000 4.200E+04 !'
# | 'REV/ 0.000E+00 0.000 0.000E+00 /'
15000000000000000 | 0 | 42000 | NC5KET21==>CH2O+NC3H7CO+OH
#0 | 0 | 0 | CH2O+NC3H7CO+OH==>NC5KET21
# 'NC5KET23<=>C2H5CHO+CH3CO+OH 1.500E+16 0.000 4.200E+04 !'
# | 'REV/ 0.000E+00 0.000 0.000E+00 /'
15000000000000000 | 0 | 42000 | NC5KET23==>C2H5CHO+CH3CO+OH
#0 | 0 | 0 | C2H5CHO+CH3CO+OH==>NC5KET23
# 'NC5KET24<=>CH3CHO+CH3COCH2+OH 1.500E+16 0.000 4.200E+04 !'
# | 'REV/ 0.000E+00 0.000 0.000E+00 /'
15000000000000000 | 0 | 42000 | NC5KET24==>CH3CHO+CH3COCH2+OH
#0 | 0 | 0 | CH3CHO+CH3COCH2+OH==>NC5KET24
# 'NC5KET25<=>CH2O+CH2CH2COCH3+OH 1.500E+16 0.000 4.200E+04 !'
# | 'REV/ 0.000E+00 0.000 0.000E+00 /'
15000000000000000 | 0 | 42000 | NC5KET25==>CH2O+CH2CH2COCH3+OH
#0 | 0 | 0 | CH2O+CH2CH2COCH3+OH==>NC5KET25
# 'NC5KET31<=>CH2O+C2H5COCH2+OH 1.500E+16 0.000 4.200E+04 !'
# | 'REV/ 0.000E+00 0.000 0.000E+00 /'
15000000000000000 | 0 | 42000 | NC5KET31==>CH2O+C2H5COCH2+OH
#0 | 0 | 0 | CH2O+C2H5COCH2+OH==>NC5KET31
# 'NC5KET32<=>CH3CHO+C2H5CO+OH 1.050E+16 0.000 4.160E+04 !'
# | 'REV/ 0.000E+00 0.000 0.000E+00 /'
#
10500000000000000 | 0 | 41600 | NC5KET32==>CH3CHO+C2H5CO+OH
#0 | 0 | 0 | CH3CHO+C2H5CO+OH==>NC5KET32
# 'NC6H14<=>C5H11-1+CH3 1.608E+22 -1.61 8.935E+04 !'
# | 'REV/ 4.000E+12 0.00 -5.960E+02 /'
1.608e+22 | -1.61 | 89350 | NC6H14==>C5H11-1+CH3
4000000000000 | 0 | -596 | C5H11-1+CH3==>NC6H14
# 'NC6H14<=>NC3H7+NC3H7 2.169E+24 -2.19 8.784E+04 !'
# | 'REV/ 4.000E+12 0.00 -5.960E+02 /'
2.169e+24 | -2.19 | 87840 | NC6H14==>NC3H7+NC3H7
4000000000000 | 0 | -596 | NC3H7+NC3H7==>NC6H14
# 'NC6H14<=>PC4H9+C2H5 1.617E+24 -2.21 8.858E+04 !'
# | 'REV/ 4.000E+12 0.00 -5.960E+02 /'
1.617e+24 | -2.21 | 88580 | NC6H14==>PC4H9+C2H5
4000000000000 | 0 | -596 | PC4H9+C2H5==>NC6H14
# 'NC6H14<=>C6H13-1+H 1.356E+17 -0.36 1.012E+05 !'
# | 'REV/ 3.610E+13 0.00 0.000E+00 /'
1.356e+17 | -0.36 | 101200 | NC6H14==>C6H13-1+H
36100000000000 | 0 | 0 | C6H13-1+H==>NC6H14
# 'NC6H14<=>C6H13-2+H 2.088E+18 -0.70 9.871E+04 !'
# | 'REV/ 3.610E+13 0.00 0.000E+00 /'
2.088e+18 | -0.7 | 98710 | NC6H14==>C6H13-2+H
36100000000000 | 0 | 0 | C6H13-2+H==>NC6H14
# 'NC6H14<=>C6H13-3+H 2.088E+18 -0.70 9.871E+04 !'
# | 'REV/ 3.610E+13 0.00 0.000E+00 /'
2.088e+18 | -0.7 | 98710 | NC6H14==>C6H13-3+H
36100000000000 | 0 | 0 | C6H13-3+H==>NC6H14
# 'NC6H14+H<=>C6H13-1+H2 1.880E+05 2.75 6.280E+03 !'
# | 'REV/ 1.998E+01 3.38 8.615E+03 /'
188000 | 2.75 | 6280 | NC6H14+H==>C6H13-1+H2
19.98 | 3.38 | 8615 | C6H13-1+H2==>NC6H14+H
# 'NC6H14+H<=>C6H13-2+H2 2.600E+06 2.40 4.471E+03 !'
# | 'REV/ 1.795E+01 3.38 9.318E+03 /'
2600000 | 2.4 | 4471 | NC6H14+H==>C6H13-2+H2
17.95 | 3.38 | 9318 | C6H13-2+H2==>NC6H14+H
# 'NC6H14+H<=>C6H13-3+H2 2.600E+06 2.40 4.471E+03 !'
# | 'REV/ 1.795E+01 3.38 9.318E+03 /'
2600000 | 2.4 | 4471 | NC6H14+H==>C6H13-3+H2
17.95 | 3.38 | 9318 | C6H13-3+H2==>NC6H14+H
# 'NC6H14+O<=>C6H13-1+OH 2.092E+06 2.42 4.766E+03 !'
# | 'REV/ 1.167E+02 3.04 5.689E+03 /'
2092000 | 2.42 | 4766 | NC6H14+O==>C6H13-1+OH
116.7 | 3.04 | 5689 | C6H13-1+OH==>NC6H14+O
# 'NC6H14+O<=>C6H13-2+OH 1.189E+06 2.44 2.846E+03 !'
# | 'REV/ 4.308E+00 3.40 6.281E+03 /'
1189000 | 2.44 | 2846 | NC6H14+O==>C6H13-2+OH
4.308 | 3.4 | 6281 | C6H13-2+OH==>NC6H14+O
# 'NC6H14+O<=>C6H13-3+OH 1.189E+06 2.44 2.846E+03 !'
# | 'REV/ 4.308E+00 3.40 6.281E+03 /'
1189000 | 2.44 | 2846 | NC6H14+O==>C6H13-3+OH
4.308 | 3.4 | 6281 | C6H13-3+OH==>NC6H14+O
# 'NC6H14+OH<=>C6H13-1+H2O 2.570E+07 1.80 9.540E+02 !'
# | 'REV/ 2.906E+04 2.33 1.818E+04 /'
25700000 | 1.8 | 954 | NC6H14+OH==>C6H13-1+H2O
29060 | 2.33 | 18180 | C6H13-1+H2O==>NC6H14+OH
# 'NC6H14+OH<=>C6H13-2+H2O 4.900E+06 2.00 -5.960E+02 !'
# | 'REV/ 3.599E+02 2.87 1.914E+04 /'
4900000 | 2 | -596 | NC6H14+OH==>C6H13-2+H2O
359.9 | 2.87 | 19140 | C6H13-2+H2O==>NC6H14+OH
# 'NC6H14+OH<=>C6H13-3+H2O 4.900E+06 2.00 -5.960E+02 !'
# | 'REV/ 3.599E+02 2.87 1.914E+04 /'
4900000 | 2 | -596 | NC6H14+OH==>C6H13-3+H2O
359.9 | 2.87 | 19140 | C6H13-3+H2O==>NC6H14+OH
# 'NC6H14+CH3<=>C6H13-1+CH4 9.040E-01 3.65 7.154E+03 !'
# | 'REV/ 8.770E-02 3.84 1.103E+04 /'
0.904 | 3.65 | 7154 | NC6H14+CH3==>C6H13-1+CH4
0.0877 | 3.84 | 11030 | C6H13-1+CH4==>NC6H14+CH3
# 'NC6H14+CH3<=>C6H13-3+CH4 1.680E+05 2.13 7.574E+03 !'
# | 'REV/ 1.058E+03 2.67 1.396E+04 /'
168000 | 2.13 | 7574 | NC6H14+CH3==>C6H13-3+CH4
1058 | 2.67 | 13960 | C6H13-3+CH4==>NC6H14+CH3
# 'NC6H14+CH3<=>C6H13-2+CH4 1.680E+05 2.13 7.574E+03 !'
# | 'REV/ 1.058E+03 2.67 1.396E+04 /'
168000 | 2.13 | 7574 | NC6H14+CH3==>C6H13-2+CH4
1058 | 2.67 | 13960 | C6H13-2+CH4==>NC6H14+CH3
# 'NC6H14+HO2<=>C6H13-1+H2O2 8.100E+04 2.50 1.669E+04 !'
# | 'REV/ 4.983E+03 2.44 3.025E+03 /'
81000 | 2.5 | 16690 | NC6H14+HO2==>C6H13-1+H2O2
4983 | 2.44 | 3025 | C6H13-1+H2O2==>NC6H14+HO2
# 'NC6H14+HO2<=>C6H13-2+H2O2 1.176E+05 2.50 1.486E+04 !'
# | 'REV/ 4.699E+02 2.78 3.709E+03 /'
117600 | 2.5 | 14860 | NC6H14+HO2==>C6H13-2+H2O2
469.9 | 2.78 | 3709 | C6H13-2+H2O2==>NC6H14+HO2
# 'NC6H14+HO2<=>C6H13-3+H2O2 1.176E+05 2.50 1.486E+04 !'
# | 'REV/ 4.699E+02 2.78 3.709E+03 /'
117600 | 2.5 | 14860 | NC6H14+HO2==>C6H13-3+H2O2
469.9 | 2.78 | 3709 | C6H13-3+H2O2==>NC6H14+HO2
# 'NC6H14+CH3O<=>C6H13-1+CH3OH 3.160E+11 0.00 7.000E+03 !'
# | 'REV/ 1.200E+10 0.00 9.200E+03 /'
316000000000 | 0 | 7000 | NC6H14+CH3O==>C6H13-1+CH3OH
12000000000 | 0 | 9200 | C6H13-1+CH3OH==>NC6H14+CH3O
# 'NC6H14+CH3O<=>C6H13-2+CH3OH 2.190E+11 0.00 5.000E+03 !'
# | 'REV/ 8.910E+09 0.00 7.200E+03 /'
219000000000 | 0 | 5000 | NC6H14+CH3O==>C6H13-2+CH3OH
8910000000 | 0 | 7200 | C6H13-2+CH3OH==>NC6H14+CH3O
# 'NC6H14+CH3O<=>C6H13-3+CH3OH 2.190E+11 0.00 5.000E+03 !'
# | 'REV/ 8.910E+09 0.00 7.200E+03 /'
219000000000 | 0 | 5000 | NC6H14+CH3O==>C6H13-3+CH3OH
8910000000 | 0 | 7200 | C6H13-3+CH3OH==>NC6H14+CH3O
# 'NC6H14+O2<=>C6H13-1+HO2 4.200E+13 0.00 5.280E+04 !'
# | 'REV/ 2.342E+10 0.29 4.510E+02 /'
42000000000000 | 0 | 52800 | NC6H14+O2==>C6H13-1+HO2
23420000000 | 0.29 | 451 | C6H13-1+HO2==>NC6H14+O2
# 'NC6H14+O2<=>C6H13-2+HO2 2.800E+13 0.00 5.016E+04 !'
# | 'REV/ 1.014E+09 0.63 3.130E+02 /'
28000000000000 | 0 | 50160 | NC6H14+O2==>C6H13-2+HO2
1014000000 | 0.63 | 313 | C6H13-2+HO2==>NC6H14+O2
# 'NC6H14+O2<=>C6H13-3+HO2 2.800E+13 0.00 5.016E+04 !'
# | 'REV/ 1.014E+09 0.63 3.130E+02 /'
28000000000000 | 0 | 50160 | NC6H14+O2==>C6H13-3+HO2
1014000000 | 0.63 | 313 | C6H13-3+HO2==>NC6H14+O2
# 'NC6H14+C2H5<=>C6H13-1+C2H6 1.000E+11 0.00 1.340E+04 !'
# | 'REV/ 3.240E+11 0.00 1.230E+04 /'
100000000000 | 0 | 13400 | NC6H14+C2H5==>C6H13-1+C2H6
324000000000 | 0 | 12300 | C6H13-1+C2H6==>NC6H14+C2H5
# 'NC6H14+C2H5<=>C6H13-2+C2H6 1.000E+11 0.00 1.040E+04 !'
# | 'REV/ 1.000E+11 0.00 1.290E+04 /'
100000000000 | 0 | 10400 | NC6H14+C2H5==>C6H13-2+C2H6
100000000000 | 0 | 12900 | C6H13-2+C2H6==>NC6H14+C2H5
# 'NC6H14+C2H5<=>C6H13-3+C2H6 1.000E+11 0.00 1.040E+04 !'
# | 'REV/ 1.000E+11 0.00 1.290E+04 /'
100000000000 | 0 | 10400 | NC6H14+C2H5==>C6H13-3+C2H6
100000000000 | 0 | 12900 | C6H13-3+C2H6==>NC6H14+C2H5
# 'NC6H14+C2H3<=>C6H13-1+C2H4 1.000E+12 0.00 1.800E+04 !'
# | 'REV/ 2.570E+12 0.00 2.540E+04 /'
1000000000000 | 0 | 18000 | NC6H14+C2H3==>C6H13-1+C2H4
2570000000000 | 0 | 25400 | C6H13-1+C2H4==>NC6H14+C2H3
# 'NC6H14+C2H3<=>C6H13-2+C2H4 8.000E+11 0.00 1.680E+04 !'
# | 'REV/ 2.000E+12 0.00 2.420E+04 /'
800000000000 | 0 | 16800 | NC6H14+C2H3==>C6H13-2+C2H4
2000000000000 | 0 | 24200 | C6H13-2+C2H4==>NC6H14+C2H3
# 'NC6H14+C2H3<=>C6H13-3+C2H4 8.000E+11 0.00 1.680E+04 !'
# | 'REV/ 2.000E+12 0.00 2.420E+04 /'
800000000000 | 0 | 16800 | NC6H14+C2H3==>C6H13-3+C2H4
2000000000000 | 0 | 24200 | C6H13-3+C2H4==>NC6H14+C2H3
# 'NC6H14+CH3O2<=>C6H13-1+CH3O2H 8.100E+04 2.50 1.669E+04 !'
# | 'REV/ 9.695E+04 2.00 1.430E+03 /'
81000 | 2.5 | 16690 | NC6H14+CH3O2==>C6H13-1+CH3O2H
96950 | 2 | 1430 | C6H13-1+CH3O2H==>NC6H14+CH3O2
# 'NC6H14+CH3O2<=>C6H13-2+CH3O2H 1.176E+05 2.50 1.486E+04 !'
# | 'REV/ 9.141E+03 2.34 2.114E+03 /'
117600 | 2.5 | 14860 | NC6H14+CH3O2==>C6H13-2+CH3O2H
9141 | 2.34 | 2114 | C6H13-2+CH3O2H==>NC6H14+CH3O2
# 'NC6H14+CH3O2<=>C6H13-3+CH3O2H 1.176E+05 2.50 1.486E+04 !'
# | 'REV/ 9.141E+03 2.34 2.114E+03 /'
117600 | 2.5 | 14860 | NC6H14+CH3O2==>C6H13-3+CH3O2H
9141 | 2.34 | 2114 | C6H13-3+CH3O2H==>NC6H14+CH3O2
# 'NC6H14+O2CHO<=>C6H13-1+HO2CHO 1.680E+13 0.00 2.044E+04 !'
# | 'REV/ 5.692E+02 2.30 3.060E+03 /'
16800000000000 | 0 | 20440 | NC6H14+O2CHO==>C6H13-1+HO2CHO
569.2 | 2.3 | 3060 | C6H13-1+HO2CHO==>NC6H14+O2CHO
# 'NC6H14+O2CHO<=>C6H13-2+HO2CHO 1.120E+13 0.00 1.769E+04 !'
# | 'REV/ 2.464E+01 2.64 2.823E+03 /'
11200000000000 | 0 | 17690 | NC6H14+O2CHO==>C6H13-2+HO2CHO
24.64 | 2.64 | 2823 | C6H13-2+HO2CHO==>NC6H14+O2CHO
# 'NC6H14+O2CHO<=>C6H13-3+HO2CHO 1.120E+13 0.00 1.769E+04 !'
# | 'REV/ 2.464E+01 2.64 2.823E+03 /'
11200000000000 | 0 | 17690 | NC6H14+O2CHO==>C6H13-3+HO2CHO
24.64 | 2.64 | 2823 | C6H13-3+HO2CHO==>NC6H14+O2CHO
# 'C6H13O2-1+NC6H14<=>C6H13O2H-1+C6H13-1 1.210E+13 0.00 2.043E+04 !'
# | 'REV/ 1.440E+10 0.00 1.500E+04 /'
12100000000000 | 0 | 20430 | C6H13O2-1+NC6H14==>C6H13O2H-1+C6H13-1
14400000000 | 0 | 15000 | C6H13O2H-1+C6H13-1==>C6H13O2-1+NC6H14
# 'C6H13O2-2+NC6H14<=>C6H13O2H-2+C6H13-1 1.210E+13 0.00 2.043E+04 !'
# | 'REV/ 1.440E+10 0.00 1.500E+04 /'
12100000000000 | 0 | 20430 | C6H13O2-2+NC6H14==>C6H13O2H-2+C6H13-1
14400000000 | 0 | 15000 | C6H13O2H-2+C6H13-1==>C6H13O2-2+NC6H14
# 'C6H13O2-3+NC6H14<=>C6H13O2H-3+C6H13-1 1.210E+13 0.00 2.043E+04 !'
# | 'REV/ 1.440E+10 0.00 1.500E+04 /'
12100000000000 | 0 | 20430 | C6H13O2-3+NC6H14==>C6H13O2H-3+C6H13-1
14400000000 | 0 | 15000 | C6H13O2H-3+C6H13-1==>C6H13O2-3+NC6H14
# 'C6H13O2-1+NC6H14<=>C6H13O2H-1+C6H13-2 8.064E+12 0.00 1.770E+04 !'
# | 'REV/ 1.440E+10 0.00 1.500E+04 /'
8064000000000 | 0 | 17700 | C6H13O2-1+NC6H14==>C6H13O2H-1+C6H13-2
14400000000 | 0 | 15000 | C6H13O2H-1+C6H13-2==>C6H13O2-1+NC6H14
# 'C6H13O2-2+NC6H14<=>C6H13O2H-2+C6H13-2 8.064E+12 0.00 1.770E+04 !'
# | 'REV/ 1.440E+10 0.00 1.500E+04 /'
8064000000000 | 0 | 17700 | C6H13O2-2+NC6H14==>C6H13O2H-2+C6H13-2
14400000000 | 0 | 15000 | C6H13O2H-2+C6H13-2==>C6H13O2-2+NC6H14
# 'C6H13O2-3+NC6H14<=>C6H13O2H-3+C6H13-2 8.064E+12 0.00 1.770E+04 !'
# | 'REV/ 1.440E+10 0.00 1.500E+04 /'
8064000000000 | 0 | 17700 | C6H13O2-3+NC6H14==>C6H13O2H-3+C6H13-2
14400000000 | 0 | 15000 | C6H13O2H-3+C6H13-2==>C6H13O2-3+NC6H14
# 'C6H13O2-1+NC6H14<=>C6H13O2H-1+C6H13-3 8.064E+12 0.00 1.770E+04 !'
# | 'REV/ 1.440E+10 0.00 1.500E+04 /'
8064000000000 | 0 | 17700 | C6H13O2-1+NC6H14==>C6H13O2H-1+C6H13-3
14400000000 | 0 | 15000 | C6H13O2H-1+C6H13-3==>C6H13O2-1+NC6H14
# 'C6H13O2-2+NC6H14<=>C6H13O2H-2+C6H13-3 8.064E+12 0.00 1.770E+04 !'
# | 'REV/ 1.440E+10 0.00 1.500E+04 /'
8064000000000 | 0 | 17700 | C6H13O2-2+NC6H14==>C6H13O2H-2+C6H13-3
14400000000 | 0 | 15000 | C6H13O2H-2+C6H13-3==>C6H13O2-2+NC6H14
# 'C6H13O2-3+NC6H14<=>C6H13O2H-3+C6H13-3 8.064E+12 0.00 1.770E+04 !'
# | 'REV/ 1.440E+10 0.00 1.500E+04 /'
8064000000000 | 0 | 17700 | C6H13O2-3+NC6H14==>C6H13O2H-3+C6H13-3
14400000000 | 0 | 15000 | C6H13O2H-3+C6H13-3==>C6H13O2-3+NC6H14
# 'NC6H14+C6H13-1<=>NC6H14+C6H13-2 1.000E+11 0.00 1.040E+04 !'
# | 'REV/ 1.500E+11 0.00 1.230E+04 /'
100000000000 | 0 | 10400 | NC6H14+C6H13-1==>NC6H14+C6H13-2
150000000000 | 0 | 12300 | NC6H14+C6H13-2==>NC6H14+C6H13-1
# 'NC6H14+C6H13-1<=>NC6H14+C6H13-3 1.000E+11 0.00 1.040E+04 !'
# | 'REV/ 1.500E+11 0.00 1.230E+04 /'
100000000000 | 0 | 10400 | NC6H14+C6H13-1==>NC6H14+C6H13-3
150000000000 | 0 | 12300 | NC6H14+C6H13-3==>NC6H14+C6H13-1
# 'NC6H14+C6H13-2<=>NC6H14+C6H13-3 1.000E+11 0.00 1.040E+04 !'
# | 'REV/ 1.000E+11 0.00 1.040E+04 /'
100000000000 | 0 | 10400 | NC6H14+C6H13-2==>NC6H14+C6H13-3
100000000000 | 0 | 10400 | NC6H14+C6H13-3==>NC6H14+C6H13-2
# 'C6H13-1+HO2<=>C6H13O-1+OH 7.000E+12 0.00 -1.000E+03 !'
# | 'REV/ 3.266E+15 -0.56 2.615E+04 /'
7000000000000 | 0 | -1000 | C6H13-1+HO2==>C6H13O-1+OH
3266000000000000 | -0.56 | 26150 | C6H13O-1+OH==>C6H13-1+HO2
# 'C6H13-2+HO2<=>C6H13O-2+OH 7.000E+12 0.00 -1.000E+03 !'
# | 'REV/ 3.073E+17 -1.15 2.807E+04 /'
7000000000000 | 0 | -1000 | C6H13-2+HO2==>C6H13O-2+OH
3.073e+17 | -1.15 | 28070 | C6H13O-2+OH==>C6H13-2+HO2
# 'C6H13-3+HO2<=>C6H13O-3+OH 7.000E+12 0.00 -1.000E+03 !'
# | 'REV/ 3.073E+17 -1.15 2.807E+04 /'
7000000000000 | 0 | -1000 | C6H13-3+HO2==>C6H13O-3+OH
3.073e+17 | -1.15 | 28070 | C6H13O-3+OH==>C6H13-3+HO2
# 'C6H13-1+CH3O2<=>C6H13O-1+CH3O 7.000E+12 0.00 -1.000E+03 !'
# | 'REV/ 2.043E+14 -0.26 3.039E+04 /'
7000000000000 | 0 | -1000 | C6H13-1+CH3O2==>C6H13O-1+CH3O
204300000000000 | -0.26 | 30390 | C6H13O-1+CH3O==>C6H13-1+CH3O2
# 'C6H13-2+CH3O2<=>C6H13O-2+CH3O 7.000E+12 0.00 -1.000E+03 !'
# | 'REV/ 1.922E+16 -0.85 3.231E+04 /'
7000000000000 | 0 | -1000 | C6H13-2+CH3O2==>C6H13O-2+CH3O
19220000000000000 | -0.85 | 32310 | C6H13O-2+CH3O==>C6H13-2+CH3O2
# 'C6H13-3+CH3O2<=>C6H13O-3+CH3O 7.000E+12 0.00 -1.000E+03 !'
# | 'REV/ 1.922E+16 -0.85 3.231E+04 /'
7000000000000 | 0 | -1000 | C6H13-3+CH3O2==>C6H13O-3+CH3O
19220000000000000 | -0.85 | 32310 | C6H13O-3+CH3O==>C6H13-3+CH3O2
# 'C6H13-1+O2<=>C6H12-1+HO2 3.000E-19 0.00 3.000E+03 !'
# | 'REV/ 2.000E-19 0.00 1.750E+04 /'
3e-19 | 0 | 3000 | C6H13-1+O2==>C6H12-1+HO2
2e-19 | 0 | 17500 | C6H12-1+HO2==>C6H13-1+O2
# 'C6H13-2+O2<=>C6H12-1+HO2 4.500E-19 0.00 5.020E+03 !'
# | 'REV/ 2.000E-19 0.00 1.750E+04 /'
4.5e-19 | 0 | 5020 | C6H13-2+O2==>C6H12-1+HO2
2e-19 | 0 | 17500 | C6H12-1+HO2==>C6H13-2+O2
# 'C6H13-2+O2<=>C6H12-2+HO2 3.000E-19 0.00 3.000E+03 !'
# | 'REV/ 2.000E-19 0.00 1.750E+04 /'
3e-19 | 0 | 3000 | C6H13-2+O2==>C6H12-2+HO2
2e-19 | 0 | 17500 | C6H12-2+HO2==>C6H13-2+O2
# 'C6H13-3+O2<=>C6H12-2+HO2 3.000E-19 0.00 3.000E+03 !'
# | 'REV/ 2.000E-19 0.00 1.750E+04 /'
3e-19 | 0 | 3000 | C6H13-3+O2==>C6H12-2+HO2
2e-19 | 0 | 17500 | C6H12-2+HO2==>C6H13-3+O2
# 'C6H13-3+O2<=>C6H12-3+HO2 3.000E-19 0.00 3.000E+03 !'
# | 'REV/ 2.000E-19 0.00 1.750E+04 /'
3e-19 | 0 | 3000 | C6H13-3+O2==>C6H12-3+HO2
2e-19 | 0 | 17500 | C6H12-3+HO2==>C6H13-3+O2
# 'C6H13-1<=>C2H4+PC4H9 6.391E+19 -1.97 3.064E+04 !'
# | 'REV/ 3.300E+11 0.00 7.200E+03 /'
6.391e+19 | -1.97 | 30640 | C6H13-1==>C2H4+PC4H9
330000000000 | 0 | 7200 | C2H4+PC4H9==>C6H13-1
# 'C6H13-1<=>C6H12-1+H 9.621E+13 -0.26 3.600E+04 !'
# | 'REV/ 1.000E+13 0.00 2.900E+03 /'
96210000000000 | -0.26 | 36000 | C6H13-1==>C6H12-1+H
10000000000000 | 0 | 2900 | C6H12-1+H==>C6H13-1
# 'C6H13-2<=>C3H6+NC3H7 1.827E+19 -1.80 3.017E+04 !'
# | 'REV/ 1.500E+11 0.00 7.200E+03 /'
1.827e+19 | -1.8 | 30170 | C6H13-2==>C3H6+NC3H7
150000000000 | 0 | 7200 | C3H6+NC3H7==>C6H13-2
# 'C6H13-2<=>C6H12-1+H 6.248E+12 0.09 3.682E+04 !'
# | 'REV/ 1.000E+13 0.00 1.200E+03 /'
6248000000000 | 0.09 | 36820 | C6H13-2==>C6H12-1+H
10000000000000 | 0 | 1200 | C6H12-1+H==>C6H13-2
# 'C6H13-2<=>C6H12-2+H 1.271E+13 -0.09 3.565E+04 !'
# | 'REV/ 1.000E+13 0.00 2.900E+03 /'
12710000000000 | -0.09 | 35650 | C6H13-2==>C6H12-2+H
10000000000000 | 0 | 2900 | C6H12-2+H==>C6H13-2
# 'C6H13-3<=>C4H8-1+C2H5 1.202E+19 -1.76 3.045E+04 !'
# | 'REV/ 1.500E+11 0.00 7.200E+03 /'
1.202e+19 | -1.76 | 30450 | C6H13-3==>C4H8-1+C2H5
150000000000 | 0 | 7200 | C4H8-1+C2H5==>C6H13-3
# 'C6H13-3<=>C5H10-1+CH3 1.671E+16 -0.93 3.148E+04 !'
# | 'REV/ 1.500E+11 0.00 7.200E+03 /'
16710000000000000 | -0.93 | 31480 | C6H13-3==>C5H10-1+CH3
150000000000 | 0 | 7200 | C5H10-1+CH3==>C6H13-3
# 'C6H13-3<=>C6H12-2+H 1.271E+13 -0.09 3.565E+04 !'
# | 'REV/ 1.000E+13 0.00 2.900E+03 /'
12710000000000 | -0.09 | 35650 | C6H13-3==>C6H12-2+H
10000000000000 | 0 | 2900 | C6H12-2+H==>C6H13-3
# 'C6H13-3<=>C6H12-3+H 4.659E+12 -0.02 3.574E+04 !'
# | 'REV/ 1.000E+13 0.00 2.900E+03 /'
4659000000000 | -0.02 | 35740 | C6H13-3==>C6H12-3+H
10000000000000 | 0 | 2900 | C6H12-3+H==>C6H13-3
# 'C6H13-1<=>C6H13-2 5.478E+08 1.62 3.876E+04 !'
# | 'REV/ 3.558E+07 1.97 4.127E+04 /'
547800000 | 1.62 | 38760 | C6H13-1==>C6H13-2
35580000 | 1.97 | 41270 | C6H13-2==>C6H13-1
# 'C6H13-1<=>C6H13-3 1.495E+09 0.97 3.376E+04 !'
# | 'REV/ 9.709E+07 1.31 3.627E+04 /'
1495000000 | 0.97 | 33760 | C6H13-1==>C6H13-3
97090000 | 1.31 | 36270 | C6H13-3==>C6H13-1
# 'O2+C6H12-1=>CH2O+NC4H9CHO .1000E+15 .000 37000.0 !'
100000000000000 | 0 | 37000 | O2+C6H12-1==>CH2O+NC4H9CHO
# 'C6H12-1<=>C3H6+C3H6 4.000E+12 0.00 5.800E+04 !'
4000000000000 | 0 | 58000 | C6H12-1=C3H6+C3H6
# 'C6H12-1<=>NC3H7+C3H5-A 1.000E+16 0.00 7.100E+04 !'
10000000000000000 | 0 | 71000 | C6H12-1=NC3H7+C3H5-A
# 'C6H12-2<=>C2H5+C4H71-3 1.000E+16 0.00 7.100E+04 !'
10000000000000000 | 0 | 71000 | C6H12-2=C2H5+C4H71-3
# 'C6H12-3<=>CH3+C5H91-3 3.000E+16 0.00 7.200E+04 !'
30000000000000000 | 0 | 72000 | C6H12-3=CH3+C5H91-3
# 'C6H111-3+H<=>C6H12-1 1.000E+14 0.00 0.000E+00 !'
100000000000000 | 0 | 0 | C6H111-3+H=C6H12-1
# 'C5H91-5+CH3<=>C6H12-1 1.000E+13 0.00 0.000E+00 !'
10000000000000 | 0 | 0 | C5H91-5+CH3=C6H12-1
# 'PC4H9+C2H3<=>C6H12-1 1.000E+13 0.00 0.000E+00 !'
10000000000000 | 0 | 0 | PC4H9+C2H3=C6H12-1
# 'C4H71-4+C2H5<=>C6H12-1 8.000E+12 0.00 0.000E+00 !'
8000000000000 | 0 | 0 | C4H71-4+C2H5=C6H12-1
# 'C6H111-3+H<=>C6H12-2 1.000E+14 0.00 0.000E+00 !'
100000000000000 | 0 | 0 | C6H111-3+H=C6H12-2
# 'C6H112-4+H<=>C6H12-2 1.000E+14 0.00 0.000E+00 !'
100000000000000 | 0 | 0 | C6H112-4+H=C6H12-2
# 'C5H92-5+CH3<=>C6H12-2 1.000E+13 0.00 0.000E+00 !'
10000000000000 | 0 | 0 | C5H92-5+CH3=C6H12-2
# 'NC3H7+C3H5-T<=>C6H12-2 1.000E+13 0.00 0.000E+00 !'
10000000000000 | 0 | 0 | NC3H7+C3H5-T=C6H12-2
# 'C6H112-4+H<=>C6H12-3 1.000E+14 0.00 0.000E+00 !'
100000000000000 | 0 | 0 | C6H112-4+H=C6H12-3
# 'C4H71-1+C2H5<=>C6H12-3 1.000E+13 0.00 0.000E+00 !'
10000000000000 | 0 | 0 | C4H71-1+C2H5=C6H12-3
# 'C6H12-1+OH=>PC4H9+CH3CHO 1.00E+11 0.00 -2.000E+03 !'
100000000000 | 0 | -2000 | C6H12-1+OH==>PC4H9+CH3CHO
# 'C6H12-2+OH=>CH3+NC4H9CHO 0.50E+11 0.00 -2.000E+03 !'
50000000000 | 0 | -2000 | C6H12-2+OH==>CH3+NC4H9CHO
# 'C6H12-2+OH=>C2H5CHO+NC3H7 0.50E+11 0.00 -2.000E+03 !'
50000000000 | 0 | -2000 | C6H12-2+OH==>C2H5CHO+NC3H7
# 'C6H12-3+OH=>PC4H9+CH3CHO 1.000E+11 0.00 -4.000E+03 !'
100000000000 | 0 | -4000 | C6H12-3+OH==>PC4H9+CH3CHO
# 'C5H10-1+OH<=>NC3H7+CH3CHO 1.00E+11 0.00 -2.000E+03 !'
100000000000 | 0 | -2000 | C5H10-1+OH=NC3H7+CH3CHO
# 'C5H10-2+OH<=>CH3+NC3H7CHO 1.00E+11 0.00 -2.000E+03 !'
100000000000 | 0 | -2000 | C5H10-2+OH=CH3+NC3H7CHO
# 'C6H12-1+O<=>C5H11-1+HCO 1.000E+11 0.00 -1.050E+03 !'
100000000000 | 0 | -1050 | C6H12-1+O=C5H11-1+HCO
# 'C6H12-2+O<=>PC4H9+CH3CO 1.000E+11 0.00 -1.050E+03 !'
100000000000 | 0 | -1050 | C6H12-2+O=PC4H9+CH3CO
# 'C6H12-1+H<=>C6H111-3+H2 3.376E+05 2.36 2.070E+02 !'
337600 | 2.36 | 207 | C6H12-1+H=C6H111-3+H2
# 'C6H12-1+H<=>C6H111-4+H2 1.300E+06 2.40 4.471E+03 !'
1300000 | 2.4 | 4471 | C6H12-1+H=C6H111-4+H2
# 'C6H12-1+H<=>C6H111-5+H2 1.300E+06 2.40 4.471E+03 !'
1300000 | 2.4 | 4471 | C6H12-1+H=C6H111-5+H2
# 'C6H12-1+H<=>C6H111-6+H2 6.650E+05 2.54 6.756E+03 !'
665000 | 2.54 | 6756 | C6H12-1+H=C6H111-6+H2
# 'C6H12-1+OH<=>C6H111-3+H2O 2.764E+04 2.64 -1.919E+03 !'
27640 | 2.64 | -1919 | C6H12-1+OH=C6H111-3+H2O
# 'C6H12-1+OH<=>C6H111-4+H2O 4.670E+07 1.61 -3.500E+01 !'
46700000 | 1.61 | -35 | C6H12-1+OH=C6H111-4+H2O
# 'C6H12-1+OH<=>C6H111-5+H2O 4.670E+07 1.61 -3.500E+01 !'
46700000 | 1.61 | -35 | C6H12-1+OH=C6H111-5+H2O
# 'C6H12-1+OH<=>C6H111-6+H2O 5.270E+09 0.97 1.586E+03 !'
5270000000 | 0.97 | 1586 | C6H12-1+OH=C6H111-6+H2O
# 'C6H12-1+CH3<=>C6H111-3+CH4 3.690E+00 3.31 4.002E+03 !'
3.69 | 3.31 | 4002 | C6H12-1+CH3=C6H111-3+CH4
# 'C6H12-1+CH3<=>C6H111-4+CH4 1.510E+00 3.46 5.481E+03 !'
1.51 | 3.46 | 5481 | C6H12-1+CH3=C6H111-4+CH4
# 'C6H12-1+CH3<=>C6H111-5+CH4 1.510E+00 3.46 5.481E+03 !'
1.51 | 3.46 | 5481 | C6H12-1+CH3=C6H111-5+CH4
# 'C6H12-1+CH3<=>C6H111-6+CH4 4.521E-01 3.65 7.154E+03 !'
0.4521 | 3.65 | 7154 | C6H12-1+CH3=C6H111-6+CH4
# 'C6H12-1+HO2<=>C6H111-3+H2O2 9.640E+03 2.55 1.053E+04 !'
9640 | 2.55 | 10530 | C6H12-1+HO2=C6H111-3+H2O2
# 'C6H12-1+HO2<=>C6H111-4+H2O2 1.264E+02 3.37 1.372E+04 !'
126.4 | 3.37 | 13720 | C6H12-1+HO2=C6H111-4+H2O2
# 'C6H12-1+HO2<=>C6H111-5+H2O2 1.264E+02 3.37 1.372E+04 !'
126.4 | 3.37 | 13720 | C6H12-1+HO2=C6H111-5+H2O2
# 'C6H12-1+HO2<=>C6H111-6+H2O2 4.080E+01 3.59 1.716E+04 !'
40.8 | 3.59 | 17160 | C6H12-1+HO2=C6H111-6+H2O2
# 'C6H12-1+CH3O2<=>C6H111-3+CH3O2H 4.820E+03 2.55 1.053E+04 !'
4820 | 2.55 | 10530 | C6H12-1+CH3O2=C6H111-3+CH3O2H
# 'C6H12-1+CH3O2<=>C6H111-4+CH3O2H 2.037E+01 3.58 1.481E+04 !'
20.37 | 3.58 | 14810 | C6H12-1+CH3O2=C6H111-4+CH3O2H
# 'C6H12-1+CH3O2<=>C6H111-5+CH3O2H 2.037E+01 3.58 1.481E+04 !'
20.37 | 3.58 | 14810 | C6H12-1+CH3O2=C6H111-5+CH3O2H
# 'C6H12-1+CH3O2<=>C6H111-6+CH3O2H 1.386E+00 3.97 1.828E+04 !'
1.386 | 3.97 | 18280 | C6H12-1+CH3O2=C6H111-6+CH3O2H
# 'C6H12-1+CH3O<=>C6H111-3+CH3OH 4.000E+01 2.90 8.609E+03 !'
40 | 2.9 | 8609 | C6H12-1+CH3O=C6H111-3+CH3OH
# 'C6H12-1+CH3O<=>C6H111-4+CH3OH 1.450E+11 0.00 4.571E+03 !'
145000000000 | 0 | 4571 | C6H12-1+CH3O=C6H111-4+CH3OH
# 'C6H12-1+CH3O<=>C6H111-5+CH3OH 1.450E+11 0.00 4.571E+03 !'
145000000000 | 0 | 4571 | C6H12-1+CH3O=C6H111-5+CH3OH
# 'C6H12-1+CH3O<=>C6H111-6+CH3OH 2.170E+11 0.00 6.458E+03 !'
217000000000 | 0 | 6458 | C6H12-1+CH3O=C6H111-6+CH3OH
# 'C6H12-2+H<=>C6H111-3+H2 1.730E+05 2.50 2.492E+03 !'
173000 | 2.5 | 2492 | C6H12-2+H=C6H111-3+H2
# 'C6H12-2+H<=>C6H112-4+H2 3.376E+05 2.36 2.070E+02 !'
337600 | 2.36 | 207 | C6H12-2+H=C6H112-4+H2
# 'C6H12-2+H<=>C6H112-5+H2 1.300E+06 2.40 4.471E+03 !'
1300000 | 2.4 | 4471 | C6H12-2+H=C6H112-5+H2
# 'C6H12-2+H<=>C6H112-6+H2 6.651E+05 2.54 6.756E+03 !'
665100 | 2.54 | 6756 | C6H12-2+H=C6H112-6+H2
# 'C6H12-2+OH<=>C6H111-3+H2O 3.120E+06 2.00 -12.980E+02 !'
3120000 | 2 | -1298 | C6H12-2+OH=C6H111-3+H2O
# 'C6H12-2+OH<=>C6H112-4+H2O 2.764E+04 2.64 -1.919E+03 !'
27640 | 2.64 | -1919 | C6H12-2+OH=C6H112-4+H2O
# 'C6H12-2+OH<=>C6H112-5+H2O 4.670E+07 1.61 -3.500E+01 !'
46700000 | 1.61 | -35 | C6H12-2+OH=C6H112-5+H2O
# 'C6H12-2+OH<=>C6H112-6+H2O 5.270E+09 0.97 1.586E+03 !'
5270000000 | 0.97 | 1586 | C6H12-2+OH=C6H112-6+H2O
# 'C6H12-2+CH3<=>C6H111-3+CH4 2.210E+00 3.50 5.675E+03 !'
2.21 | 3.5 | 5675 | C6H12-2+CH3=C6H111-3+CH4
# 'C6H12-2+CH3<=>C6H112-4+CH4 3.690E+00 3.31 4.002E+03 !'
3.69 | 3.31 | 4002 | C6H12-2+CH3=C6H112-4+CH4
# 'C6H12-2+CH3<=>C6H112-5+CH4 1.510E+00 3.46 5.481E+03 !'
1.51 | 3.46 | 5481 | C6H12-2+CH3=C6H112-5+CH4
# 'C6H12-2+CH3<=>C6H112-6+CH4 4.521E-01 3.65 7.154E+03 !'
0.4521 | 3.65 | 7154 | C6H12-2+CH3=C6H112-6+CH4
# 'C6H12-2+HO2<=>C6H111-3+H2O2 2.700E+04 2.500 1.234E+04 !'
27000 | 2.5 | 12340 | C6H12-2+HO2=C6H111-3+H2O2
# 'C6H12-2+HO2<=>C6H112-4+H2O2 9.640E+03 2.55 1.053E+04 !'
9640 | 2.55 | 10530 | C6H12-2+HO2=C6H112-4+H2O2
# 'C6H12-2+HO2<=>C6H112-5+H2O2 1.264E+02 3.37 1.372E+04 !'
126.4 | 3.37 | 13720 | C6H12-2+HO2=C6H112-5+H2O2
# 'C6H12-2+HO2<=>C6H112-6+H2O2 4.080E+01 3.59 1.716E+04 !'
40.8 | 3.59 | 17160 | C6H12-2+HO2=C6H112-6+H2O2
# 'C6H12-2+CH3O2<=>C6H111-3+CH3O2H 9.639E+03 2.60 1.391E+04 !'
9639 | 2.6 | 13910 | C6H12-2+CH3O2=C6H111-3+CH3O2H
# 'C6H12-2+CH3O2<=>C6H112-4+CH3O2H 4.820E+03 2.55 1.053E+04 !'
4820 | 2.55 | 10530 | C6H12-2+CH3O2=C6H112-4+CH3O2H
# 'C6H12-2+CH3O2<=>C6H112-5+CH3O2H 2.037E+01 3.58 1.481E+04 !'
20.37 | 3.58 | 14810 | C6H12-2+CH3O2=C6H112-5+CH3O2H
# 'C6H12-2+CH3O2<=>C6H112-6+CH3O2H 1.386E+00 3.97 1.828E+04 !'
1.386 | 3.97 | 18280 | C6H12-2+CH3O2=C6H112-6+CH3O2H
# 'C6H12-2+CH3O<=>C6H111-3+CH3OH 9.000E+01 2.95 1.199E+04 !'
90 | 2.95 | 11990 | C6H12-2+CH3O=C6H111-3+CH3OH
# 'C6H12-2+CH3O<=>C6H112-4+CH3OH 4.000E+01 2.90 8.609E+03 !'
40 | 2.9 | 8609 | C6H12-2+CH3O=C6H112-4+CH3OH
# 'C6H12-2+CH3O<=>C6H112-5+CH3OH 1.450E+11 0.00 4.571E+03 !'
145000000000 | 0 | 4571 | C6H12-2+CH3O=C6H112-5+CH3OH
# 'C6H12-2+CH3O<=>C6H112-6+CH3OH 2.170E+11 0.00 6.458E+03 !'
217000000000 | 0 | 6458 | C6H12-2+CH3O=C6H112-6+CH3OH
# 'C6H12-3+H<=>C6H113-1+H2 1.330E+06 2.54 6.756E+03 !'
1330000 | 2.54 | 6756 | C6H12-3+H=C6H113-1+H2
# 'C6H12-3+H<=>C6H112-4+H2 6.752E+05 2.36 2.070E+02 !'
675200 | 2.36 | 207 | C6H12-3+H=C6H112-4+H2
# 'C6H12-3+OH<=>C6H113-1+H2O 10.540E+09 0.97 1.586E+03 !'
10540000000 | 0.97 | 1586 | C6H12-3+OH=C6H113-1+H2O
# 'C6H12-3+OH<=>C6H112-4+H2O 5.528E+04 2.64 -1.919E+03 !'
55280 | 2.64 | -1919 | C6H12-3+OH=C6H112-4+H2O
# 'C6H12-3+CH3<=>C6H113-1+CH4 9.042E-01 3.65 7.154E+03 !'
0.9042 | 3.65 | 7154 | C6H12-3+CH3=C6H113-1+CH4
# 'C6H12-3+CH3<=>C6H112-4+CH4 7.380E+00 3.31 4.002E+03 !'
7.38 | 3.31 | 4002 | C6H12-3+CH3=C6H112-4+CH4
# 'C6H12-3+HO2<=>C6H113-1+H2O2 9.520E+04 2.55 1.649E+04 !'
95200 | 2.55 | 16490 | C6H12-3+HO2=C6H113-1+H2O2
# 'C6H12-3+HO2<=>C6H112-4+H2O2 19.280E+03 2.55 1.053E+04 !'
19280 | 2.55 | 10530 | C6H12-3+HO2=C6H112-4+H2O2
# 'C6H12-3+CH3O2<=>C6H113-1+CH3O2H 2.772E+00 3.97 1.828E+04 !'
2.772 | 3.97 | 18280 | C6H12-3+CH3O2=C6H113-1+CH3O2H
# 'C6H12-3+CH3O2<=>C6H112-4+CH3O2H 9.640E+03 2.55 1.053E+04 !'
9640 | 2.55 | 10530 | C6H12-3+CH3O2=C6H112-4+CH3O2H
# 'C6H12-3+CH3O<=>C6H113-1+CH3OH 4.340E+11 0.00 6.458E+03 !'
434000000000 | 0 | 6458 | C6H12-3+CH3O=C6H113-1+CH3OH
# 'C6H12-3+CH3O<=>C6H112-4+CH3OH 8.000E+01 2.90 8.609E+03 !'
80 | 2.9 | 8609 | C6H12-3+CH3O=C6H112-4+CH3OH
# 'C6H111-3+HO2<=>C6H11O1-3+OH 9.640E+12 0.00 0.000E+00 !'
9640000000000 | 0 | 0 | C6H111-3+HO2=C6H11O1-3+OH
# 'C6H111-3+CH3O2<=>C6H11O1-3+CH3O 9.640E+12 0.00 0.000E+00 !'
9640000000000 | 0 | 0 | C6H111-3+CH3O2=C6H11O1-3+CH3O
# 'C6H111-3+C2H5O2<=>C6H11O1-3+C2H5O 9.640E+12 0.00 0.000E+00 !'
9640000000000 | 0 | 0 | C6H111-3+C2H5O2=C6H11O1-3+C2H5O
# 'C6H111-6<=>C6H111-3 1.113E+12 0.00 3.170E+04 !'
1113000000000 | 0 | 31700 | C6H111-6=C6H111-3
# 'C6H112-4+HO2<=>C6H11O2-4+OH 9.640E+12 0.00 0.000E+00 !'
9640000000000 | 0 | 0 | C6H112-4+HO2=C6H11O2-4+OH
# 'C6H112-4+CH3O2<=>C6H11O2-4+CH3O 9.640E+12 0.00 0.000E+00 !'
9640000000000 | 0 | 0 | C6H112-4+CH3O2=C6H11O2-4+CH3O
# 'C6H112-4+C2H5O2<=>C6H11O2-4+C2H5O 9.640E+12 0.00 0.000E+00 !'
9640000000000 | 0 | 0 | C6H112-4+C2H5O2=C6H11O2-4+C2H5O
# 'C6H12-1+O2<=>C6H111-3+HO2 2.200E+12 0.00 3.722E+04 !'
2200000000000 | 0 | 37220 | C6H12-1+O2=C6H111-3+HO2
# 'C6H12-1+O2<=>C6H111-4+HO2 2.800E+13 0.00 5.015E+04 !'
28000000000000 | 0 | 50150 | C6H12-1+O2=C6H111-4+HO2
# 'C6H12-1+O2<=>C6H111-5+HO2 2.800E+13 0.00 5.015E+04 !'
28000000000000 | 0 | 50150 | C6H12-1+O2=C6H111-5+HO2
# 'C6H12-1+O2<=>C6H111-6+HO2 4.200E+13 0.00 5.280E+04 !'
42000000000000 | 0 | 52800 | C6H12-1+O2=C6H111-6+HO2
# 'C6H12-1+O<=>C6H111-3+OH 6.600E+05 2.43 1.210E+03 !'
660000 | 2.43 | 1210 | C6H12-1+O=C6H111-3+OH
# 'C6H12-1+O<=>C6H111-4+OH 5.510E+05 2.45 2.830E+03 !'
551000 | 2.45 | 2830 | C6H12-1+O=C6H111-4+OH
# 'C6H12-1+O<=>C6H111-5+OH 5.510E+05 2.45 2.830E+03 !'
551000 | 2.45 | 2830 | C6H12-1+O=C6H111-5+OH
# 'C6H12-1+O<=>C6H111-6+OH 9.800E+05 2.43 4.750E+03 !'
980000 | 2.43 | 4750 | C6H12-1+O=C6H111-6+OH
# 'C6H12-2+O2<=>C6H111-3+HO2 5.500E+12 0.00 3.990E+04 !'
5500000000000 | 0 | 39900 | C6H12-2+O2=C6H111-3+HO2
# 'C6H12-2+O2<=>C6H112-4+HO2 2.200E+12 0.00 3.722E+04 !'
2200000000000 | 0 | 37220 | C6H12-2+O2=C6H112-4+HO2
# 'C6H12-2+O2<=>C6H112-5+HO2 2.800E+13 0.00 5.015E+04 !'
28000000000000 | 0 | 50150 | C6H12-2+O2=C6H112-5+HO2
# 'C6H12-2+O2<=>C6H112-6+HO2 4.200E+13 0.00 5.280E+04 !'
42000000000000 | 0 | 52800 | C6H12-2+O2=C6H112-6+HO2
# 'C6H12-2+O<=>C6H111-3+OH 4.410E+05 2.42 3.150E+03 !'
441000 | 2.42 | 3150 | C6H12-2+O=C6H111-3+OH
# 'C6H12-2+O<=>C6H112-4+OH 6.600E+05 2.43 1.210E+03 !'
660000 | 2.43 | 1210 | C6H12-2+O=C6H112-4+OH
# 'C6H12-2+O<=>C6H112-5+OH 5.510E+05 2.45 2.830E+03 !'
551000 | 2.45 | 2830 | C6H12-2+O=C6H112-5+OH
# 'C6H12-2+O<=>C6H112-6+OH 9.800E+05 2.43 4.750E+03 !'
980000 | 2.43 | 4750 | C6H12-2+O=C6H112-6+OH
# 'C6H12-3+O2<=>C6H112-4+HO2 4.400E+12 0.00 3.722E+04 !'
4400000000000 | 0 | 37220 | C6H12-3+O2=C6H112-4+HO2
# 'C6H12-3+O2<=>C6H113-1+HO2 4.200E+13 0.00 5.280E+04 !'
42000000000000 | 0 | 52800 | C6H12-3+O2=C6H113-1+HO2
# 'C6H12-3+O<=>C6H112-4+OH 1.320E+06 2.43 1.210E+03 !'
1320000 | 2.43 | 1210 | C6H12-3+O=C6H112-4+OH
# 'C6H12-3+O<=>C6H113-1+OH 1.960E+06 2.43 4.750E+03 !'
1960000 | 2.43 | 4750 | C6H12-3+O=C6H113-1+OH
# 'C2H5+C4H6=C6H111-3 8.500E+10 0.000 8300.0 !'
85000000000 | 0 | 8300 | C2H5+C4H6=C6H111-3
# 'CH3+C5H81-4=C6H111-4 1.000E+11 0.000 7800.0 !'
100000000000 | 0 | 7800 | CH3+C5H81-4=C6H111-4
# 'C3H5-A+C3H6=C6H111-5 4.000E+11 0.000 16900.0 !'
400000000000 | 0 | 16900 | C3H5-A+C3H6=C6H111-5
# 'C4H71-4+C2H4=C6H111-6 8.500E+10 0.000 8300.0 !'
85000000000 | 0 | 8300 | C4H71-4+C2H4=C6H111-6
# 'CH3+C5H81-3=C6H112-4 1.000E+11 0.000 7800.0 !'
100000000000 | 0 | 7800 | CH3+C5H81-3=C6H112-4
# 'C3H5-T+C3H6=C6H112-5 6.300E+11 0.000 3100.0 !'
630000000000 | 0 | 3100 | C3H5-T+C3H6=C6H112-5
# 'C4H71-3+C2H4=C6H112-6 4.000E+11 0.000 16900.0 !'
400000000000 | 0 | 16900 | C4H71-3+C2H4=C6H112-6
# 'C4H71-1+C2H4=C6H113-1 6.300E+11 0.000 3100.0 !'
630000000000 | 0 | 3100 | C4H71-1+C2H4=C6H113-1
# 'C6H111-6<=>C6H111-4 3.80E+10 0.670 3.600E+04 !'
38000000000 | 0.67 | 36000 | C6H111-6=C6H111-4
# 'C6H111-6<=>C6H111-5 3.56E+10 0.880 3.730E+04 !'
35600000000 | 0.88 | 37300 | C6H111-6=C6H111-5
# 'C6H112-6<=>C6H112-4 3.80E+10 0.670 2.840E+04 !'
38000000000 | 0.67 | 28400 | C6H112-6=C6H112-4
# 'C6H112-6<=>C6H112-5 3.56E+10 0.880 3.730E+04 !'
35600000000 | 0.88 | 37300 | C6H112-6=C6H112-5
# 'C6H113-1<=>C6H112-4 3.56E+10 0.880 2.960E+04 !'
35600000000 | 0.88 | 29600 | C6H113-1=C6H112-4
# 'C6H111-3+O2=C6H112O2-1 .2000E+13 .000 .0 !'
2000000000000 | 0 | 0 | C6H111-3+O2=C6H112O2-1
# 'C6H111-3+O2=C6H111O2-3 .2000E+13 .000 .0 !'
2000000000000 | 0 | 0 | C6H111-3+O2=C6H111O2-3
# 'C6H111-4+O2=C6H111O2-4 .7540E+13 .000 .0 !'
7540000000000 | 0 | 0 | C6H111-4+O2=C6H111O2-4
# 'C6H111-5+O2=C6H111O2-5 .7540E+13 .000 .0 !'
7540000000000 | 0 | 0 | C6H111-5+O2=C6H111O2-5
# 'C6H111-6+O2=C6H111O2-6 .4520E+13 .000 .0 !'
4520000000000 | 0 | 0 | C6H111-6+O2=C6H111O2-6
# 'C6H112-4+O2=C6H113O2-2 .2000E+13 .000 .000 !'
2000000000000 | 0 | 0 | C6H112-4+O2=C6H113O2-2
# 'C6H112-4+O2=C6H112O2-4 .2000E+13 .000 .000 !'
2000000000000 | 0 | 0 | C6H112-4+O2=C6H112O2-4
# 'C6H112-5+O2=C6H112O2-5 .7540E+13 .000 .0 !'
7540000000000 | 0 | 0 | C6H112-5+O2=C6H112O2-5
# 'C6H112-6+O2=C6H112O2-6 .4520E+13 .000 .0 !'
4520000000000 | 0 | 0 | C6H112-6+O2=C6H112O2-6
# 'C6H113-1+O2=C6H113O2-1 .4520E+13 .000 .0 !'
4520000000000 | 0 | 0 | C6H113-1+O2=C6H113O2-1
# 'C6H111O2-3=>C6H101-3+HO2 10.040E+38 -8.11 4.05E+04 !'
1.004e+39 | -8.11 | 40500 | C6H111O2-3==>C6H101-3+HO2
# 'C6H111O2-4=>C6H101-3+HO2 5.040E+38 -8.11 3.85E+04 !'
5.04e+38 | -8.11 | 38500 | C6H111O2-4==>C6H101-3+HO2
# 'C6H111O2-5=>C6H101-4+HO2 10.040E+38 -8.11 4.05E+04 !'
1.004e+39 | -8.11 | 40500 | C6H111O2-5==>C6H101-4+HO2
# 'C6H111O2-6=>C6H101-5+HO2 10.040E+38 -8.11 4.05E+04 !'
1.004e+39 | -8.11 | 40500 | C6H111O2-6==>C6H101-5+HO2
# 'C6H111O2-5=>C6H101-5+HO2 10.080E+42 -9.41 4.15E+04 !'
1.008e+43 | -9.41 | 41500 | C6H111O2-5==>C6H101-5+HO2
# 'C6H112O2-4=>C6H102-4+HO2 10.040E+38 -8.11 4.05E+04 !'
1.004e+39 | -8.11 | 40500 | C6H112O2-4==>C6H102-4+HO2
# 'C6H112O2-5=>C6H102-4+HO2 5.040E+38 -8.11 3.75E+04 !'
5.04e+38 | -8.11 | 37500 | C6H112O2-5==>C6H102-4+HO2
# 'C6H112O2-6=>C6H101-4+HO2 10.040E+38 -8.11 4.05E+04 !'
1.004e+39 | -8.11 | 40500 | C6H112O2-6==>C6H101-4+HO2
# 'C6H113O2-2=>C6H101-3+HO2 10.080E+42 -9.41 4.15E+04 !'
1.008e+43 | -9.41 | 41500 | C6H113O2-2==>C6H101-3+HO2
# 'C6H113O2-1=>C6H101-3+HO2 5.040E+38 -8.11 3.75E+04 !'
5.04e+38 | -8.11 | 37500 | C6H113O2-1==>C6H101-3+HO2
# 'C6H111O2-3=C6H101OOH3-4 2.000E+11 0.000 2.645E+04 !'
200000000000 | 0 | 26450 | C6H111O2-3=C6H101OOH3-4
# 'C6H111O2-3=C6H101OOH3-5 2.500E+10 0.000 2.045E+04 !'
25000000000 | 0 | 20450 | C6H111O2-3=C6H101OOH3-5
# 'C6H111O2-3=C6H101OOH3-6 9.376E+09 0.000 2.195E+04 !'
9376000000 | 0 | 21950 | C6H111O2-3=C6H101OOH3-6
# 'C6H111O2-4=C6H101OOH4-3 2.000E+11 0.000 2.445E+04 !'
200000000000 | 0 | 24450 | C6H111O2-4=C6H101OOH4-3
# 'C6H111O2-4=C6H101OOH4-5 2.000E+11 0.000 2.645E+04 !'
200000000000 | 0 | 26450 | C6H111O2-4=C6H101OOH4-5
# 'C6H111O2-4=C6H101OOH4-6 3.750E+10 0.000 2.400E+04 !'
37500000000 | 0 | 24000 | C6H111O2-4=C6H101OOH4-6
# 'C6H111O2-5=C6H101OOH5-3 2.500E+10 0.000 1.845E+04 !'
25000000000 | 0 | 18450 | C6H111O2-5=C6H101OOH5-3
# 'C6H111O2-5=C6H101OOH5-4 2.000E+11 0.000 2.645E+04 !'
200000000000 | 0 | 26450 | C6H111O2-5=C6H101OOH5-4
# 'C6H111O2-5=C6H101OOH5-6 3.000E+11 0.000 2.900E+04 !'
300000000000 | 0 | 29000 | C6H111O2-5=C6H101OOH5-6
# 'C6H111O2-6=C6H101OOH6-3 3.125E+09 0.000 1.665E+04 !'
3125000000 | 0 | 16650 | C6H111O2-6=C6H101OOH6-3
# 'C6H111O2-6=C6H101OOH6-4 2.500E+10 0.000 2.045E+04 !'
25000000000 | 0 | 20450 | C6H111O2-6=C6H101OOH6-4
# 'C6H111O2-6=C6H101OOH6-5 2.000E+11 0.000 2.645E+04 !'
200000000000 | 0 | 26450 | C6H111O2-6=C6H101OOH6-5
# 'C6H112O2-4=C6H102OOH4-5 2.00E+11 0.000 2.645E+04 !'
200000000000 | 0 | 26450 | C6H112O2-4=C6H102OOH4-5
# 'C6H112O2-4=C6H102OOH4-6 3.75E+10 0.000 2.400E+04 !'
37500000000 | 0 | 24000 | C6H112O2-4=C6H102OOH4-6
# 'C6H112O2-5=C6H102OOH5-4 2.00E+11 0.000 2.445E+04 !'
200000000000 | 0 | 24450 | C6H112O2-5=C6H102OOH5-4
# 'C6H112O2-5=C6H102OOH5-6 3.00E+11 0.000 2.900E+04 !'
300000000000 | 0 | 29000 | C6H112O2-5=C6H102OOH5-6
# 'C6H112O2-6=C6H102OOH6-4 2.50E+10 0.000 1.845E+04 !'
25000000000 | 0 | 18450 | C6H112O2-6=C6H102OOH6-4
# 'C6H112O2-6=C6H102OOH6-5 2.00E+11 0.000 2.645E+04 !'
200000000000 | 0 | 26450 | C6H112O2-6=C6H102OOH6-5
# 'C6H113O2-1=C6H103OOH1-2 2.000E+11 0.000 2.445E+04 !'
200000000000 | 0 | 24450 | C6H113O2-1=C6H103OOH1-2
# 'C6H113O2-2=C6H103OOH2-1 3.00E+11 0.000 2.900E+04 !'
300000000000 | 0 | 29000 | C6H113O2-2=C6H103OOH2-1
# 'C6H101OOH3-4=>ETES1+OH 6.000E+11 0.000 22000.0 !'
600000000000 | 0 | 22000 | C6H101OOH3-4==>ETES1+OH
# 'C6H101OOH3-5=>MVOX+OH 7.500E+10 0.000 15250.0 !'
75000000000 | 0 | 15250 | C6H101OOH3-5==>MVOX+OH
# 'C6H101OOH3-4=>VTHF+OH 9.375E+09 0.000 07000.0 !'
9375000000 | 0 | 7000 | C6H101OOH3-4==>VTHF+OH
# 'C6H101OOH4-3=>EDHF+OH 9.375E+09 0.000 07000.0 !'
9375000000 | 0 | 7000 | C6H101OOH4-3==>EDHF+OH
# 'C6H101OOH4-3=>ETES1+OH 6.000E+11 0.000 22000.0 !'
600000000000 | 0 | 22000 | C6H101OOH4-3==>ETES1+OH
# 'C6H101OOH4-5=>ETES1+OH 6.000E+11 0.000 22000.0 !'
600000000000 | 0 | 22000 | C6H101OOH4-5==>ETES1+OH
# 'C6H101OOH4-6=>ETES1+OH 7.500E+10 0.000 15250.0 !'
75000000000 | 0 | 15250 | C6H101OOH4-6==>ETES1+OH
# 'C6H101OOH5-3=>MVOX+OH 7.500E+10 0.000 15250.0 !'
75000000000 | 0 | 15250 | C6H101OOH5-3==>MVOX+OH
# 'C6H101OOH5-4=>ETES1+OH 6.000E+11 0.000 22000.0 !'
600000000000 | 0 | 22000 | C6H101OOH5-4==>ETES1+OH
# 'C6H101OOH5-6=>ETES1+OH 6.000E+11 0.000 22000.0 !'
600000000000 | 0 | 22000 | C6H101OOH5-6==>ETES1+OH
# 'C6H101OOH6-3=>VTHF+OH 9.375E+09 0.000 07000.0 !'
9375000000 | 0 | 7000 | C6H101OOH6-3==>VTHF+OH
# 'C6H101OOH6-4=>ETES1+OH 7.500E+10 0.000 15250.0 !'
75000000000 | 0 | 15250 | C6H101OOH6-4==>ETES1+OH
# 'C6H101OOH6-5=>ETES1+OH 6.000E+11 0.000 22000.0 !'
600000000000 | 0 | 22000 | C6H101OOH6-5==>ETES1+OH
# 'C6H102OOH4-5=>ETES1+OH 6.000E+11 0.000 22000.0 !'
600000000000 | 0 | 22000 | C6H102OOH4-5==>ETES1+OH
# 'C6H102OOH4-6=>ETES1+OH 7.500E+10 0.000 15250.0 !'
75000000000 | 0 | 15250 | C6H102OOH4-6==>ETES1+OH
# 'C6H102OOH5-4=>ETES1+OH 6.000E+11 0.000 22000.0 !'
600000000000 | 0 | 22000 | C6H102OOH5-4==>ETES1+OH
# 'C6H102OOH5-6=>ETES1+OH 6.000E+11 0.000 22000.0 !'
600000000000 | 0 | 22000 | C6H102OOH5-6==>ETES1+OH
# 'C6H102OOH6-4=>ETES1+OH 7.500E+10 0.000 15250.0 !'
75000000000 | 0 | 15250 | C6H102OOH6-4==>ETES1+OH
# 'C6H102OOH6-5=>ETES1+OH 6.000E+11 0.000 22000.0 !'
600000000000 | 0 | 22000 | C6H102OOH6-5==>ETES1+OH
# 'C6H103OOH2-1=>ETES1+OH 6.000E+11 0.000 22000.0 !'
600000000000 | 0 | 22000 | C6H103OOH2-1==>ETES1+OH
# 'C6H103OOH1-2=>ETES1+OH 6.000E+11 0.000 22000.0 !'
600000000000 | 0 | 22000 | C6H103OOH1-2==>ETES1+OH
# 'HO2+C6H101-3<=>C6H101OOH3-4 4.85E+11 0.000 1.00E+04 !'
485000000000 | 0 | 10000 | HO2+C6H101-3=C6H101OOH3-4
# 'HO2+C6H101-3<=>C6H101OOH4-3 4.85E+11 0.000 0.90E+04 !'
485000000000 | 0 | 9000 | HO2+C6H101-3=C6H101OOH4-3
# 'HO2+C6H101-4<=>C6H101OOH4-5 3.40E+11 0.000 1.18E+04 !'
340000000000 | 0 | 11800 | HO2+C6H101-4=C6H101OOH4-5
# 'HO2+C6H101-4<=>C6H101OOH5-4 3.40E+11 0.000 1.18E+04 !'
340000000000 | 0 | 11800 | HO2+C6H101-4=C6H101OOH5-4
# 'HO2+C6H101-5<=>C6H101OOH5-6 1.00E+12 0.000 1.37E+04 !'
1000000000000 | 0 | 13700 | HO2+C6H101-5=C6H101OOH5-6
# 'HO2+C6H101-5<=>C6H101OOH6-5 1.00E+12 0.000 1.37E+04 !'
1000000000000 | 0 | 13700 | HO2+C6H101-5=C6H101OOH6-5
# 'HO2+C6H102-4<=>C6H102OOH4-5 3.80E+11 0.000 8.80E+03 !'
380000000000 | 0 | 8800 | HO2+C6H102-4=C6H102OOH4-5
# 'HO2+C6H102-4<=>C6H102OOH5-4 3.80E+11 0.000 7.80E+03 !'
380000000000 | 0 | 7800 | HO2+C6H102-4=C6H102OOH5-4
# 'HO2+C6H101-4<=>C6H102OOH5-6 1.00E+12 0.000 1.37E+04 !'
1000000000000 | 0 | 13700 | HO2+C6H101-4=C6H102OOH5-6
# 'HO2+C6H101-4<=>C6H102OOH6-5 1.00E+12 0.000 1.37E+04 !'
1000000000000 | 0 | 13700 | HO2+C6H101-4=C6H102OOH6-5
# 'HO2+C6H101-3<=>C6H103OOH2-1 4.85E+11 0.000 1.00E+04 !'
485000000000 | 0 | 10000 | HO2+C6H101-3=C6H103OOH2-1
# 'HO2+C6H101-3<=>C6H103OOH1-2 4.85E+11 0.000 0.90E+04 !'
485000000000 | 0 | 9000 | HO2+C6H101-3=C6H103OOH1-2
# 'C6H12OOH1-2<=>C6H12-1+HO2 1.018E+19 -2.02 1.972E+04 !'
1.018e+19 | -2.02 | 19720 | C6H12OOH1-2=C6H12-1+HO2
# 'C6H12OOH2-1<=>C6H12-1+HO2 3.701E+21 -2.69 2.203E+04 !'
3.701e+21 | -2.69 | 22030 | C6H12OOH2-1=C6H12-1+HO2
# 'C6H12OOH2-3<=>C6H12-2+HO2 3.663E+20 -2.48 2.164E+04 !'
3.663e+20 | -2.48 | 21640 | C6H12OOH2-3=C6H12-2+HO2
# 'C6H12OOH3-2<=>C6H12-2+HO2 3.663E+20 -2.48 2.164E+04 !'
3.663e+20 | -2.48 | 21640 | C6H12OOH3-2=C6H12-2+HO2
# 'C6H12OOH3-4<=>C6H12-3+HO2 2.682E+20 -2.41 2.173E+04 !'
2.682e+20 | -2.41 | 21730 | C6H12OOH3-4=C6H12-3+HO2
# 'C6H101OOH3-4=>CH3+AC3H5OOH+C2H2 .3000E+14 .000 33500.0 !'
30000000000000 | 0 | 33500 | C6H101OOH3-4==>CH3+AC3H5OOH+C2H2
# 'C6H101OOH3-5=>OH+C3H6+C2H3CHO .3000E+14 .000 23000.0 !'
30000000000000 | 0 | 23000 | C6H101OOH3-5==>OH+C3H6+C2H3CHO
# 'C6H101OOH3-6=>HO2+C4H6+C2H4 .3000E+14 .000 30000.0 !'
30000000000000 | 0 | 30000 | C6H101OOH3-6==>HO2+C4H6+C2H4
# 'C6H101OOH4-3=>C2H5+CH3O2H+C3H2 .1000E+14 .000 35000.0 !'
10000000000000 | 0 | 35000 | C6H101OOH4-3==>C2H5+CH3O2H+C3H2
# 'C6H101OOH4-5=>C3H5-A+AC3H5OOH .3000E+14 .000 23000.0 !'
30000000000000 | 0 | 23000 | C6H101OOH4-5==>C3H5-A+AC3H5OOH
# 'C6H101OOH4-6=>OH+C2H3COCH3+C2H4 .3000E+14 .000 30000.0 !'
30000000000000 | 0 | 30000 | C6H101OOH4-6==>OH+C2H3COCH3+C2H4
# 'C6H101OOH5-3=>OH+C4H6+CH3CHO .1000E+14 .000 35000.0 !'
10000000000000 | 0 | 35000 | C6H101OOH5-3==>OH+C4H6+CH3CHO
# 'C6H101OOH5-4=>CH3+CH3O2H+2C2H2 .3000E+14 .000 33500.0 !'
30000000000000 | 0 | 33500 | C6H101OOH5-4==>CH3+CH3O2H+2C2H2
# 'C6H101OOH5-6=>C4H71-4+C2H3OOH .3000E+14 .000 30000.0 !'
30000000000000 | 0 | 30000 | C6H101OOH5-6==>C4H71-4+C2H3OOH
# 'C6H101OOH6-3=>HO2+C4H6+C2H4 .1000E+14 .000 35000.0 !'
10000000000000 | 0 | 35000 | C6H101OOH6-3==>HO2+C4H6+C2H4
# 'C6H101OOH6-4=>OH+C5H81-4+CH2O .3000E+14 .000 29500.0 !'
30000000000000 | 0 | 29500 | C6H101OOH6-4==>OH+C5H81-4+CH2O
# 'C6H101OOH6-5=>C3H5-A+AC3H5OOH .3000E+14 .000 23000.0 !'
30000000000000 | 0 | 23000 | C6H101OOH6-5==>C3H5-A+AC3H5OOH
# 'C6H102OOH4-6=>OH+C2H3COCH3+C2H4 .3000E+14 .000 22000.0 !'
30000000000000 | 0 | 22000 | C6H102OOH4-6==>OH+C2H3COCH3+C2H4
# 'C6H102OOH5-6=>C4H71-3+CH2CHO+OH .3000E+14 .000 22000.0 !'
30000000000000 | 0 | 22000 | C6H102OOH5-6==>C4H71-3+CH2CHO+OH
# 'C6H102OOH6-4=>OH+C5H81-3+CH2O .1000E+14 .000 35000.0 !'
10000000000000 | 0 | 35000 | C6H102OOH6-4==>OH+C5H81-3+CH2O
# 'C6H102OOH6-5=>C3H5-T+AC3H5OOH .3000E+14 .000 39000.0 !'
30000000000000 | 0 | 39000 | C6H102OOH6-5==>C3H5-T+AC3H5OOH
# 'C6H103OOH2-1=>C4H71-4+CH2CHO+OH .3000E+14 .000 39000.0 !'
30000000000000 | 0 | 39000 | C6H103OOH2-1==>C4H71-4+CH2CHO+OH
# 'C6H101OOH3-4+O2=C6H101OOH3-4O2 .7540E+13 .000 .0 !'
7540000000000 | 0 | 0 | C6H101OOH3-4+O2=C6H101OOH3-4O2
# 'C6H101OOH3-5+O2=C6H101OOH3-5O2 .7540E+13 .000 .0 !'
7540000000000 | 0 | 0 | C6H101OOH3-5+O2=C6H101OOH3-5O2
# 'C6H101OOH3-6+O2=C6H101OOH3-6O2 .4520E+13 .000 .0 !'
4520000000000 | 0 | 0 | C6H101OOH3-6+O2=C6H101OOH3-6O2
# 'C6H101OOH4-3+O2=C6H101OOH4-3O2 .2000E+13 .000 .0 !'
2000000000000 | 0 | 0 | C6H101OOH4-3+O2=C6H101OOH4-3O2
# 'C6H101OOH4-5+O2=C6H101OOH4-5O2 .7540E+13 .000 .0 !'
7540000000000 | 0 | 0 | C6H101OOH4-5+O2=C6H101OOH4-5O2
# 'C6H101OOH4-6+O2=C6H101OOH4-6O2 .4520E+13 .000 .0 !'
4520000000000 | 0 | 0 | C6H101OOH4-6+O2=C6H101OOH4-6O2
# 'C6H101OOH5-3+O2=C6H101OOH5-3O2 .2000E+13 .000 .0 !'
2000000000000 | 0 | 0 | C6H101OOH5-3+O2=C6H101OOH5-3O2
# 'C6H101OOH5-4+O2=C6H101OOH5-4O2 .7540E+13 .000 .0 !'
7540000000000 | 0 | 0 | C6H101OOH5-4+O2=C6H101OOH5-4O2
# 'C6H101OOH5-6+O2=C6H101OOH5-6O2 .4520E+13 .000 .0 !'
4520000000000 | 0 | 0 | C6H101OOH5-6+O2=C6H101OOH5-6O2
# 'C6H101OOH6-3+O2=C6H101OOH6-3O2 .2000E+13 .000 .0 !'
2000000000000 | 0 | 0 | C6H101OOH6-3+O2=C6H101OOH6-3O2
# 'C6H101OOH6-4+O2=C6H101OOH6-4O2 .7540E+13 .000 .0 !'
7540000000000 | 0 | 0 | C6H101OOH6-4+O2=C6H101OOH6-4O2
# 'C6H101OOH6-5+O2=C6H101OOH6-5O2 .7540E+13 .000 .0 !'
7540000000000 | 0 | 0 | C6H101OOH6-5+O2=C6H101OOH6-5O2
# 'C6H102OOH4-5+O2=C6H102OOH4-5O2 .7540E+13 .000 .0 !'
7540000000000 | 0 | 0 | C6H102OOH4-5+O2=C6H102OOH4-5O2
# 'C6H102OOH4-6+O2=C6H102OOH4-6O2 .4520E+13 .000 .0 !'
4520000000000 | 0 | 0 | C6H102OOH4-6+O2=C6H102OOH4-6O2
# 'C6H102OOH5-4+O2=C6H102OOH5-4O2 .1000E+13 .000 .0 !'
1000000000000 | 0 | 0 | C6H102OOH5-4+O2=C6H102OOH5-4O2
# 'C6H102OOH5-6+O2=C6H102OOH5-6O2 .4520E+13 .000 .0 !'
4520000000000 | 0 | 0 | C6H102OOH5-6+O2=C6H102OOH5-6O2
# 'C6H102OOH6-4+O2=C6H102OOH6-4O2 .1000E+13 .000 .0 !'
1000000000000 | 0 | 0 | C6H102OOH6-4+O2=C6H102OOH6-4O2
# 'C6H102OOH6-5+O2=C6H102OOH6-5O2 .7540E+13 .000 .0 !'
7540000000000 | 0 | 0 | C6H102OOH6-5+O2=C6H102OOH6-5O2
# 'C6H103OOH2-1+O2=C6H103OOH2-1O2 .4520E+13 .000 .0 !'
4520000000000 | 0 | 0 | C6H103OOH2-1+O2=C6H103OOH2-1O2
# 'C6H103OOH1-2+O2=C6H103OOH1-2O2 .1000E+13 .000 .0 !'
1000000000000 | 0 | 0 | C6H103OOH1-2+O2=C6H103OOH1-2O2
# 'C6H101OOH3-4O2=>NC6D1KET34+OH 1.000E+11 0.000 2.145E+04 !'
100000000000 | 0 | 21450 | C6H101OOH3-4O2==>NC6D1KET34+OH
# 'C6H101OOH3-5O2=>NC6D1KET35+OH 1.250E+10 0.000 1.545E+04 !'
12500000000 | 0 | 15450 | C6H101OOH3-5O2==>NC6D1KET35+OH
# 'C6H101OOH3-6O2=>NC6D1KET36+OH 1.563E+09 0.000 1.365E+04 !'
1563000000 | 0 | 13650 | C6H101OOH3-6O2==>NC6D1KET36+OH
# 'C6H101OOH4-3O2=>NC6D1KET43+OH 1.00E+11 0.000 2.345E+04 !'
100000000000 | 0 | 23450 | C6H101OOH4-3O2==>NC6D1KET43+OH
# 'C6H101OOH4-5O2=>NC6D1KET45+OH 1.00E+11 0.000 2.345E+04 !'
100000000000 | 0 | 23450 | C6H101OOH4-5O2==>NC6D1KET45+OH
# 'C6H101OOH4-6O2=>NC6D1KET46+OH 1.25E+10 0.000 1.745E+04 !'
12500000000 | 0 | 17450 | C6H101OOH4-6O2==>NC6D1KET46+OH
# 'C6H101OOH5-3O2=>NC6D1KET53+OH 1.25E+10 0.000 1.745E+04 !'
12500000000 | 0 | 17450 | C6H101OOH5-3O2==>NC6D1KET53+OH
# 'C6H101OOH5-4O2=>NC6D1KET54+OH 1.00E+11 0.000 2.345E+04 !'
100000000000 | 0 | 23450 | C6H101OOH5-4O2==>NC6D1KET54+OH
# 'C6H101OOH5-6O2=>NC6D1KET56+OH 1.00E+11 0.000 2.345E+04 !'
100000000000 | 0 | 23450 | C6H101OOH5-6O2==>NC6D1KET56+OH
# 'C6H101OOH6-3O2=>NC6D1KET63+OH 3.12E+09 0.000 2.215E+04 !'
3120000000 | 0 | 22150 | C6H101OOH6-3O2==>NC6D1KET63+OH
# 'C6H101OOH6-4O2=>NC6D1KET64+OH 2.50E+10 0.000 2.100E+04 !'
25000000000 | 0 | 21000 | C6H101OOH6-4O2==>NC6D1KET64+OH
# 'C6H101OOH6-5O2=>NC6D1KET65+OH 2.00E+11 0.000 2.615E+04 !'
200000000000 | 0 | 26150 | C6H101OOH6-5O2==>NC6D1KET65+OH
# 'C6H102OOH4-5O2=>NC6D2KET45+OH 1.000E+11 0.000 2.145E+04 !'
100000000000 | 0 | 21450 | C6H102OOH4-5O2==>NC6D2KET45+OH
# 'C6H102OOH4-6O2=>NC6D2KET46+OH 1.250E+10 0.000 1.545E+04 !'
12500000000 | 0 | 15450 | C6H102OOH4-6O2==>NC6D2KET46+OH
# 'C6H102OOH5-4O2=>NC6D2KET54+OH 1.00E+11 0.000 2.345E+04 !'
100000000000 | 0 | 23450 | C6H102OOH5-4O2==>NC6D2KET54+OH
# 'C6H102OOH5-6O2=>NC6D2KET56+OH 1.00E+11 0.000 2.345E+04 !'
100000000000 | 0 | 23450 | C6H102OOH5-6O2==>NC6D2KET56+OH
# 'C6H102OOH6-4O2=>NC6D2KET64+OH 2.50E+10 0.000 2.100E+04 !'
25000000000 | 0 | 21000 | C6H102OOH6-4O2==>NC6D2KET64+OH
# 'C6H102OOH6-5O2=>NC6D2KET65+OH 2.00E+11 0.000 2.600E+04 !'
200000000000 | 0 | 26000 | C6H102OOH6-5O2==>NC6D2KET65+OH
# 'C6H103OOH2-1O2=>NC6D3KET21+OH 1.000E+11 0.000 2.145E+04 !'
100000000000 | 0 | 21450 | C6H103OOH2-1O2==>NC6D3KET21+OH
# 'C6H103OOH1-2O2=>NC6D3KET12+OH 2.00E+11 0.000 2.600E+04 !'
200000000000 | 0 | 26000 | C6H103OOH1-2O2==>NC6D3KET12+OH
# 'NC6D1KET34=>OH+C2H3+CO+C2H5CHO .1000E+17 .000 39000.0 !'
10000000000000000 | 0 | 39000 | NC6D1KET34==>OH+C2H3+CO+C2H5CHO
# 'NC6D1KET35=>OH+CH2CHO+C2H3COCH3 .5000E+16 .000 39000.0 !'
5000000000000000 | 0 | 39000 | NC6D1KET35==>OH+CH2CHO+C2H3COCH3
# 'NC6D1KET35=>OH+CH3+CO+C2H3COCH3 .5000E+16 .000 39000.0 !'
5000000000000000 | 0 | 39000 | NC6D1KET35==>OH+CH3+CO+C2H3COCH3
# 'NC6D1KET36=>OH+C2H3+CO+CH2O+C2H4 .1000E+17 .000 39000.0 !'
10000000000000000 | 0 | 39000 | NC6D1KET36==>OH+C2H3+CO+CH2O+C2H4
# 'NC6D1KET43=>OH+C3H5O+C2H3CHO .1000E+17 .000 39000.0 !'
10000000000000000 | 0 | 39000 | NC6D1KET43==>OH+C3H5O+C2H3CHO
# 'NC6D1KET45=>OH+C2H3+CH3CHO+CH2CO .1000E+17 .000 39000.0 !'
10000000000000000 | 0 | 39000 | NC6D1KET45==>OH+C2H3+CH3CHO+CH2CO
# 'NC6D1KET46=>OH+C3H5-A+CO+CH3CHO .1000E+17 .000 39000.0 !'
10000000000000000 | 0 | 39000 | NC6D1KET46==>OH+C3H5-A+CO+CH3CHO
# 'NC6D1KET53=>OH+C2H5CO+C2H3CHO .1000E+17 .000 39000.0 !'
10000000000000000 | 0 | 39000 | NC6D1KET53==>OH+C2H5CO+C2H3CHO
# 'NC6D1KET54=>OH+C3H5-A+CO+CH3CHO .1000E+17 .000 39000.0 !'
10000000000000000 | 0 | 39000 | NC6D1KET54==>OH+C3H5-A+CO+CH3CHO
# 'NC6D1KET56=>OH+C3H5-A+CH2CO+CH2O .1000E+17 .000 39000.0 !'
10000000000000000 | 0 | 39000 | NC6D1KET56==>OH+C3H5-A+CH2CO+CH2O
# 'NC6D1KET63=>OH+C2H3CHO+HCO+C2H4 .1000E+17 .000 39000.0 !'
10000000000000000 | 0 | 39000 | NC6D1KET63==>OH+C2H3CHO+HCO+C2H4
# 'NC6D1KET64=>OH+C3H5-A+CH3CHO+CO .5000E+16 .000 39000.0 !'
5000000000000000 | 0 | 39000 | NC6D1KET64==>OH+C3H5-A+CH3CHO+CO
# 'NC6D1KET64=>OH+CH2CHO+AC3H5CHO .5000E+16 .000 39000.0 !'
5000000000000000 | 0 | 39000 | NC6D1KET64==>OH+CH2CHO+AC3H5CHO
# 'NC6D1KET65=>OH+HCO+CH2CO+C3H6 .1000E+17 .000 39000.0 !'
10000000000000000 | 0 | 39000 | NC6D1KET65==>OH+HCO+CH2CO+C3H6
# 'NC6D2KET45=>OH+C3H5-T+CO+CH3CHO .1000E+17 .000 39000.0 !'
10000000000000000 | 0 | 39000 | NC6D2KET45==>OH+C3H5-T+CO+CH3CHO
# 'NC6D2KET46=>OH+C3H5-T+CH2CO+CH2O .1000E+17 .000 39000.0 !'
10000000000000000 | 0 | 39000 | NC6D2KET46==>OH+C3H5-T+CH2CO+CH2O
# 'NC6D2KET54=>OH+CH2CHO+C2H3COCH3 .1000E+17 .000 39000.0 !'
10000000000000000 | 0 | 39000 | NC6D2KET54==>OH+CH2CHO+C2H3COCH3
# 'NC6D2KET56=>OH+C3H5-T+CH2O+CH2CO .1000E+17 .000 39000.0 !'
10000000000000000 | 0 | 39000 | NC6D2KET56==>OH+C3H5-T+CH2O+CH2CO
# 'NC6D2KET64=>OH+CH2CHO+C2H3COCH3 .1000E+17 .000 39000.0 !'
10000000000000000 | 0 | 39000 | NC6D2KET64==>OH+CH2CHO+C2H3COCH3
# 'NC6D2KET65=>OH+C4H71-3+CO+CH2O .1000E+17 .000 39000.0 !'
10000000000000000 | 0 | 39000 | NC6D2KET65==>OH+C4H71-3+CO+CH2O
# 'NC6D3KET21=>OH+C4H71-4+CO+CH2O .1000E+17 .000 39000.0 !'
10000000000000000 | 0 | 39000 | NC6D3KET21==>OH+C4H71-4+CO+CH2O
# 'NC6D3KET12=>OH+HCO+C4H7CHO1-4 .1000E+17 .000 39000.0 !'
10000000000000000 | 0 | 39000 | NC6D3KET12==>OH+HCO+C4H7CHO1-4
# 'C6H12OH-1=>CH3CHO+PC4H9 1.500E+13 .000 3.000E+04 !'
15000000000000 | 0 | 30000 | C6H12OH-1==>CH3CHO+PC4H9
# 'C6H12OH-1=>C2H5CHO+NC3H7 1.500E+13 .000 3.000E+04 !'
15000000000000 | 0 | 30000 | C6H12OH-1==>C2H5CHO+NC3H7
# 'C6H12OH-2=>NC3H7CHO+C2H5 1.500E+13 .000 3.000E+04 !'
15000000000000 | 0 | 30000 | C6H12OH-2==>NC3H7CHO+C2H5
# 'C6H12OH-2=>NC4H9CHO+CH3 1.500E+13 .000 3.000E+04 !'
15000000000000 | 0 | 30000 | C6H12OH-2==>NC4H9CHO+CH3
# 'C6H12OH-3=>NC3H7CHO+C2H5 1.500E+13 .000 3.000E+04 !'
15000000000000 | 0 | 30000 | C6H12OH-3==>NC3H7CHO+C2H5
# 'C6H12-3+O<=>NC3H7+C2H5CO 1.000E+11 0.00 -1.050E+03 !'
100000000000 | 0 | -1050 | C6H12-3+O=NC3H7+C2H5CO
# 'C6H111-4+HO2=C6H111O2H-4 .9000E+13 .000 .0 !'
9000000000000 | 0 | 0 | C6H111-4+HO2=C6H111O2H-4
# 'C6H111-5+HO2=C6H111O2H-5 .9000E+13 .000 .0 !'
9000000000000 | 0 | 0 | C6H111-5+HO2=C6H111O2H-5
# 'C6H111-6+HO2=C6H111O2H-6 .9000E+13 .000 .0 !'
9000000000000 | 0 | 0 | C6H111-6+HO2=C6H111O2H-6
# 'C6H112-5+HO2=C6H112O2H-5 .9000E+13 .000 .0 !'
9000000000000 | 0 | 0 | C6H112-5+HO2=C6H112O2H-5
# 'C6H112-6+HO2=C6H112O2H-6 .9000E+13 .000 .0 !'
9000000000000 | 0 | 0 | C6H112-6+HO2=C6H112O2H-6
# 'C6H112-4+HO2=C6H113O2H-2 .9000E+13 .000 .0 !'
9000000000000 | 0 | 0 | C6H112-4+HO2=C6H113O2H-2
# 'C6H112-4+HO2=C6H112O2H-4 .9000E+13 .000 .0 !'
9000000000000 | 0 | 0 | C6H112-4+HO2=C6H112O2H-4
# 'C6H113-1+HO2=C6H113O2H-1 .9000E+13 .000 .0 !'
#
9000000000000 | 0 | 0 | C6H113-1+HO2=C6H113O2H-1
# 'C6H112O2-1=>C2H3COC3H7+OH .4000E+13 .000 38000.0 !'
4000000000000 | 0 | 38000 | C6H112O2-1==>C2H3COC3H7+OH
# 'C6H111O2-3=>C2H3COC3H7+OH .4000E+13 .000 38000.0 !'
4000000000000 | 0 | 38000 | C6H111O2-3==>C2H3COC3H7+OH
# 'C6H101OOH3-6=>C2H3COC3H7+OH .1000E+12 .000 16700.0 !'
100000000000 | 0 | 16700 | C6H101OOH3-6==>C2H3COC3H7+OH
# 'C6H111O2H-4=>OH+C2H5CHO+C3H5-A .1000E+17 .000 39000.0 !'
10000000000000000 | 0 | 39000 | C6H111O2H-4==>OH+C2H5CHO+C3H5-A
# 'C6H111O2H-5=>OH+CH3CHO+C4H71-4 .1000E+17 .000 39000.0 !'
10000000000000000 | 0 | 39000 | C6H111O2H-5==>OH+CH3CHO+C4H71-4
# 'C6H111O2H-6=>OH+CH2O+C5H91-5 .1000E+17 .000 39000.0 !'
10000000000000000 | 0 | 39000 | C6H111O2H-6==>OH+CH2O+C5H91-5
# 'C6H112O2H-4=>OH+C2H3COCH3+C2H5 .1000E+17 .000 39000.0 !'
10000000000000000 | 0 | 39000 | C6H112O2H-4==>OH+C2H3COCH3+C2H5
# 'C6H112O2H-5=>OH+CH3CHO+C4H71-3 .1000E+17 .000 39000.0 !'
10000000000000000 | 0 | 39000 | C6H112O2H-5==>OH+CH3CHO+C4H71-3
# 'C6H112O2H-6=>OH+CH2O+C5H91-5 .1000E+17 .000 39000.0 !'
10000000000000000 | 0 | 39000 | C6H112O2H-6==>OH+CH2O+C5H91-5
# 'C6H113O2H-2=>OH+CH3CHO+C4H71-4 .1000E+17 .000 39000.0 !'
10000000000000000 | 0 | 39000 | C6H113O2H-2==>OH+CH3CHO+C4H71-4
# 'C6H113O2H-1=>OH+CH2O+C5H91-3 .1000E+17 .000 39000.0 !'
10000000000000000 | 0 | 39000 | C6H113O2H-1==>OH+CH2O+C5H91-3
# 'O2 +ETES1=>HO2 +C2H3COCH3+C2H3 .2045E+08 2.0 40722.49 !'
20450000 | 2 | 40722.49 | O2+ETES1==>HO2+C2H3COCH3+C2H3
# 'H +ETES1=>H2 +C2H3COCH3+C2H3 .2574E+08 2.0 3950.57 !'
25740000 | 2 | 3950.57 | H+ETES1==>H2+C2H3COCH3+C2H3
# 'OH +ETES1=>H2O +C2H3COCH3+C2H3 .4793E+07 2.0 -2259.83 !'
4793000 | 2 | -2259.83 | OH+ETES1==>H2O+C2H3COCH3+C2H3
# 'O +ETES1=>OH +C2H3COCH3+C2H3 .1624E+08 2.0 2579.54 !'
16240000 | 2 | 2579.54 | O+ETES1==>OH+C2H3COCH3+C2H3
# 'HO2 +ETES1=>H2O2 +C2H3COCH3+C2H3 .6465E+06 2.0 11887.73 !'
646500 | 2 | 11887.73 | HO2+ETES1==>H2O2+C2H3COCH3+C2H3
# 'HCO +ETES1=>CH2O +C2H3COCH3+C2H3 .1516E+07 2.0 12360.44 !'
1516000 | 2 | 12360.44 | HCO+ETES1==>CH2O+C2H3COCH3+C2H3
# 'CH3 +ETES1=>CH4 +C2H3COCH3+C2H3 .4684E+06 2.0 4871.29 !'
468400 | 2 | 4871.29 | CH3+ETES1==>CH4+C2H3COCH3+C2H3
# 'C2H5 +ETES1=>C2H6 +C2H3COCH3+C2H3 .2758E+06 2.0 7658.07 !'
275800 | 2 | 7658.07 | C2H5+ETES1==>C2H6+C2H3COCH3+C2H3
# 'CH3O +ETES1=>CH3OH +C2H3COCH3+C2H3 .5136E+06 2.0 1583.56 !'
513600 | 2 | 1583.56 | CH3O+ETES1==>CH3OH+C2H3COCH3+C2H3
# 'CH3O2 +ETES1=>CH3O2H+C2H3COCH3+C2H3 .9133E+06 2.0 12360.44 !'
913300 | 2 | 12360.44 | CH3O2+ETES1==>CH3O2H+C2H3COCH3+C2H3
# 'O2 +MVOX=>HO2 +C2H3COCH3+C2H3 .2045E+08 2.0 40722.49 !'
20450000 | 2 | 40722.49 | O2+MVOX==>HO2+C2H3COCH3+C2H3
# 'H +MVOX=>H2 +C2H3COCH3+C2H3 .2574E+08 2.0 3950.57 !'
25740000 | 2 | 3950.57 | H+MVOX==>H2+C2H3COCH3+C2H3
# 'OH +MVOX=>H2O +C2H3COCH3+C2H3 .4793E+07 2.0 -2259.83 !'
4793000 | 2 | -2259.83 | OH+MVOX==>H2O+C2H3COCH3+C2H3
# 'O +MVOX=>OH +C2H3COCH3+C2H3 .1624E+08 2.0 2579.54 !'
16240000 | 2 | 2579.54 | O+MVOX==>OH+C2H3COCH3+C2H3
# 'HO2 +MVOX=>H2O2 +C2H3COCH3+C2H3 .6465E+06 2.0 11887.73 !'
646500 | 2 | 11887.73 | HO2+MVOX==>H2O2+C2H3COCH3+C2H3
# 'HCO +MVOX=>CH2O +C2H3COCH3+C2H3 .1516E+07 2.0 12360.44 !'
1516000 | 2 | 12360.44 | HCO+MVOX==>CH2O+C2H3COCH3+C2H3
# 'CH3 +MVOX=>CH4 +C2H3COCH3+C2H3 .4684E+06 2.0 4871.29 !'
468400 | 2 | 4871.29 | CH3+MVOX==>CH4+C2H3COCH3+C2H3
# 'C2H5 +MVOX=>C2H6 +C2H3COCH3+C2H3 .2758E+06 2.0 7658.07 !'
275800 | 2 | 7658.07 | C2H5+MVOX==>C2H6+C2H3COCH3+C2H3
# 'CH3O2 +MVOX=>CH3O2H +C2H3COCH3+C2H3 .9133E+06 2.0 12360.44 !'
913300 | 2 | 12360.44 | CH3O2+MVOX==>CH3O2H+C2H3COCH3+C2H3
# 'C2H3 +MVOX=>C2H4 +C2H3COCH3+C2H3 .8139E+06 2.0 4871.29 !'
813900 | 2 | 4871.29 | C2H3+MVOX==>C2H4+C2H3COCH3+C2H3
# 'CH3O +MVOX=>CH3OH +C2H3COCH3+C2H3 .5136E+06 2.0 1583.56 !'
513600 | 2 | 1583.56 | CH3O+MVOX==>CH3OH+C2H3COCH3+C2H3
# 'O2 +VTHF=>HO2 +C2H3COCH3+C2H3 .2045E+08 2.0 40722.49 !'
20450000 | 2 | 40722.49 | O2+VTHF==>HO2+C2H3COCH3+C2H3
# 'H +VTHF=>H2 +C2H3COCH3+C2H3 .2574E+08 2.0 3950.57 !'
25740000 | 2 | 3950.57 | H+VTHF==>H2+C2H3COCH3+C2H3
# 'OH +VTHF=>H2O +C2H3COCH3+C2H3 .4793E+07 2.0 -2259.83 !'
4793000 | 2 | -2259.83 | OH+VTHF==>H2O+C2H3COCH3+C2H3
# 'O +VTHF=>OH +C2H3COCH3+C2H3 .1624E+08 2.0 2579.54 !'
16240000 | 2 | 2579.54 | O+VTHF==>OH+C2H3COCH3+C2H3
# 'HO2 +VTHF=>H2O2 +C2H3COCH3+C2H3 .6465E+06 2.0 11887.73 !'
646500 | 2 | 11887.73 | HO2+VTHF==>H2O2+C2H3COCH3+C2H3
# 'HCO +VTHF=>CH2O +C2H3COCH3+C2H3 .1516E+07 2.0 12360.44 !'
1516000 | 2 | 12360.44 | HCO+VTHF==>CH2O+C2H3COCH3+C2H3
# 'CH3 +VTHF=>CH4 +C2H3COCH3+C2H3 .4684E+06 2.0 4871.29 !'
468400 | 2 | 4871.29 | CH3+VTHF==>CH4+C2H3COCH3+C2H3
# 'C2H5 +VTHF=>C2H6 +C2H3COCH3+C2H3 .2758E+06 2.0 7658.07 !'
275800 | 2 | 7658.07 | C2H5+VTHF==>C2H6+C2H3COCH3+C2H3
# 'CH3O +VTHF=>CH3OH +C2H3COCH3+C2H3 .5136E+06 2.0 1583.56 !'
513600 | 2 | 1583.56 | CH3O+VTHF==>CH3OH+C2H3COCH3+C2H3
# 'CH3O2 +VTHF=>CH3O2H +C2H3COCH3+C2H3 .9133E+06 2.0 12360.44 !'
913300 | 2 | 12360.44 | CH3O2+VTHF==>CH3O2H+C2H3COCH3+C2H3
# 'C2H3 +VTHF=>C2H4 +C2H3COCH3+C2H3 .8139E+06 2.0 4871.29 !'
813900 | 2 | 4871.29 | C2H3+VTHF==>C2H4+C2H3COCH3+C2H3
# 'O2 +EDHF=>HO2 +C2H3COCH3+C2H3 .2045E+08 2.0 40722.49 !'
20450000 | 2 | 40722.49 | O2+EDHF==>HO2+C2H3COCH3+C2H3
# 'H +EDHF=>H2 +C2H3COCH3+C2H3 .2574E+08 2.0 3950.57 !'
25740000 | 2 | 3950.57 | H+EDHF==>H2+C2H3COCH3+C2H3
# 'OH +EDHF=>H2O +C2H3COCH3+C2H3 .4793E+07 2.0 -2259.83 !'
4793000 | 2 | -2259.83 | OH+EDHF==>H2O+C2H3COCH3+C2H3
# 'O +EDHF=>OH +C2H3COCH3+C2H3 .1624E+08 2.0 2579.54 !'
16240000 | 2 | 2579.54 | O+EDHF==>OH+C2H3COCH3+C2H3
# 'HO2 +EDHF=>H2O2 +C2H3COCH3+C2H3 .6465E+06 2.0 11887.73 !'
646500 | 2 | 11887.73 | HO2+EDHF==>H2O2+C2H3COCH3+C2H3
# 'HCO +EDHF=>CH2O +C2H3COCH3+C2H3 .1516E+07 2.0 12360.44 !'
1516000 | 2 | 12360.44 | HCO+EDHF==>CH2O+C2H3COCH3+C2H3
# 'CH3 +EDHF=>CH4 +C2H3COCH3+C2H3 .4684E+06 2.0 4871.29 !'
468400 | 2 | 4871.29 | CH3+EDHF==>CH4+C2H3COCH3+C2H3
# 'C2H5 +EDHF=>C2H6 +C2H3COCH3+C2H3 .2758E+06 2.0 7658.07 !'
275800 | 2 | 7658.07 | C2H5+EDHF==>C2H6+C2H3COCH3+C2H3
# 'C2H3 +EDHF=>C2H4 +C2H3COCH3+C2H3 .8139E+06 2.0 4871.29 !'
813900 | 2 | 4871.29 | C2H3+EDHF==>C2H4+C2H3COCH3+C2H3
# 'CH3O2 +EDHF=>CH3O2H +C2H3COCH3+C2H3 .9133E+06 2.0 12360.44 !'
913300 | 2 | 12360.44 | CH3O2+EDHF==>CH3O2H+C2H3COCH3+C2H3
# 'CH3O +EDHF=>CH3OH +C2H3COCH3+C2H3 .5136E+06 2.0 1583.56 !'
513600 | 2 | 1583.56 | CH3O+EDHF==>CH3OH+C2H3COCH3+C2H3
# 'O2 +C5H81-4=>HO2 +C3H5-A+C2H2 .5111E+07 2.0 40722.49 !'
5111000 | 2 | 40722.49 | O2+C5H81-4==>HO2+C3H5-A+C2H2
# 'H +C5H81-4=>H2 +C3H5-A+C2H2 .6435E+07 2.0 3950.57 !'
6435000 | 2 | 3950.57 | H+C5H81-4==>H2+C3H5-A+C2H2
# 'OH +C5H81-4=>H2O +C3H5-A+C2H2 .1198E+07 2.0 -2259.83 !'
1198000 | 2 | -2259.83 | OH+C5H81-4==>H2O+C3H5-A+C2H2
# 'O +C5H81-4=>OH +C3H5-A+C2H2 .4060E+07 2.0 2579.54 !'
4060000 | 2 | 2579.54 | O+C5H81-4==>OH+C3H5-A+C2H2
# 'HO2 +C5H81-4=>H2O2 +C3H5-A+C2H2 .1616E+06 2.0 11887.73 !'
161600 | 2 | 11887.73 | HO2+C5H81-4==>H2O2+C3H5-A+C2H2
# 'HCO +C5H81-4=>CH2O +C3H5-A+C2H2 .3789E+06 2.0 12360.44 !'
378900 | 2 | 12360.44 | HCO+C5H81-4==>CH2O+C3H5-A+C2H2
# 'CH3 +C5H81-4=>CH4 +C3H5-A+C2H2 .1171E+06 2.0 4871.29 !'
117100 | 2 | 4871.29 | CH3+C5H81-4==>CH4+C3H5-A+C2H2
# 'C2H5 +C5H81-4=>C2H6 +C3H5-A+C2H2 .6895E+05 2.0 7658.07 !'
68950 | 2 | 7658.07 | C2H5+C5H81-4==>C2H6+C3H5-A+C2H2
# 'CH3O +C5H81-4=>CH3OH +C3H5-A+C2H2 .1284E+06 2.0 1583.56 !'
128400 | 2 | 1583.56 | CH3O+C5H81-4==>CH3OH+C3H5-A+C2H2
# 'CH3O2 +C5H81-4=>CH3O2H+C3H5-A+C2H2 .2283E+06 2.0 12360.44 !'
228300 | 2 | 12360.44 | CH3O2+C5H81-4==>CH3O2H+C3H5-A+C2H2
# 'C2H3 +C5H81-4=>C2H4 +C3H5-A+C2H2 .2035E+06 2.0 4871.29 !'
203500 | 2 | 4871.29 | C2H3+C5H81-4==>C2H4+C3H5-A+C2H2
# 'C6H101-3+H<=>C6H111-3 2.50E+11 0.50 2620 !'
250000000000 | 0.5 | 2620 | C6H101-3+H=C6H111-3
# 'C6H101-3+H<=>C6H111-4 2.50E+11 0.50 2620 !'
250000000000 | 0.5 | 2620 | C6H101-3+H=C6H111-4
# 'C6H101-3+H<=>C6H113-1 4.25E+11 0.50 1230 !'
425000000000 | 0.5 | 1230 | C6H101-3+H=C6H113-1
# 'C6H101-3+H<=>C6H112-4 2.50E+11 0.50 2620 !'
250000000000 | 0.5 | 2620 | C6H101-3+H=C6H112-4
# 'C6H101-4+H<=>C6H111-4 2.50E+11 0.50 2620 !'
250000000000 | 0.5 | 2620 | C6H101-4+H=C6H111-4
# 'C6H101-4+H<=>C6H111-5 2.50E+11 0.50 2620 !'
250000000000 | 0.5 | 2620 | C6H101-4+H=C6H111-5
# 'C6H101-4+H<=>C6H112-5 4.25E+11 0.50 1230 !'
425000000000 | 0.5 | 1230 | C6H101-4+H=C6H112-5
# 'C6H101-4+H<=>C6H112-6 2.50E+11 0.50 2620 !'
250000000000 | 0.5 | 2620 | C6H101-4+H=C6H112-6
# 'C6H101-5+H<=>C6H111-5 4.25E+11 0.50 1230 !'
425000000000 | 0.5 | 1230 | C6H101-5+H=C6H111-5
# 'C6H101-5+H<=>C6H111-6 2.50E+11 0.50 2620 !'
250000000000 | 0.5 | 2620 | C6H101-5+H=C6H111-6
# 'C6H101-3+O=>C5H91-3+HCO 2.000E+11 0.00 -1.050E+03 !'
200000000000 | 0 | -1050 | C6H101-3+O==>C5H91-3+HCO
# 'C6H101-4+O=>C5H92-5+HCO 2.000E+11 0.00 -1.050E+03 !'
200000000000 | 0 | -1050 | C6H101-4+O==>C5H92-5+HCO
# 'C6H101-5+O=>C5H91-5+HCO 2.000E+11 0.00 -1.050E+03 !'
200000000000 | 0 | -1050 | C6H101-5+O==>C5H91-5+HCO
# 'C6H101-3+OH=>C5H91-3+CH2O 1.000E+12 0.000 0.000E+00 !'
1000000000000 | 0 | 0 | C6H101-3+OH==>C5H91-3+CH2O
# 'C6H101-4+OH=>C5H92-5+CH2O 1.000E+12 0.000 0.000E+00 !'
1000000000000 | 0 | 0 | C6H101-4+OH==>C5H92-5+CH2O
# 'C6H101-5+OH=>C5H91-5+CH2O 1.000E+12 0.000 0.000E+00 !'
1000000000000 | 0 | 0 | C6H101-5+OH==>C5H91-5+CH2O
# 'C6H101-3+OH=>C2H3+C4H6+H2O 2.764E+04 2.64 -1.919E+03 !'
27640 | 2.64 | -1919 | C6H101-3+OH==>C2H3+C4H6+H2O
# 'C6H101-4+OH=>C2H3+C4H6+H2O 2.764E+04 2.64 -1.919E+03 !'
27640 | 2.64 | -1919 | C6H101-4+OH==>C2H3+C4H6+H2O
# 'C6H101-5+OH=>C2H3+C4H6+H2O 2.764E+04 2.64 -1.919E+03 !'
27640 | 2.64 | -1919 | C6H101-5+OH==>C2H3+C4H6+H2O
# 'C6H101-3+HO2=>C2H3+C4H6+H2O2 4.820E+03 2.55 1.053E+04 !'
4820 | 2.55 | 10530 | C6H101-3+HO2==>C2H3+C4H6+H2O2
# 'C6H101-4+HO2=>C2H3+C4H6+H2O2 4.820E+03 2.55 1.053E+04 !'
4820 | 2.55 | 10530 | C6H101-4+HO2==>C2H3+C4H6+H2O2
# 'C6H101-5+HO2=>C2H3+C4H6+H2O2 4.820E+03 2.55 1.053E+04 !'
4820 | 2.55 | 10530 | C6H101-5+HO2==>C2H3+C4H6+H2O2
# 'C6H101-3+H=>C2H3+C4H6+H2 3.376E+05 2.36 2.070E+02 !'
337600 | 2.36 | 207 | C6H101-3+H==>C2H3+C4H6+H2
# 'C6H101-4+H=>C2H3+C4H6+H2 3.376E+05 2.36 2.070E+02 !'
337600 | 2.36 | 207 | C6H101-4+H==>C2H3+C4H6+H2
# 'C6H101-5+H=>C2H3+C4H6+H2 3.376E+05 2.36 2.070E+02 !'
337600 | 2.36 | 207 | C6H101-5+H==>C2H3+C4H6+H2
# 'C6H12-1+OH<=>C6H12OH-1 1.000E+13 0.00 0.0000+03 !'
10000000000000 | 0 | 0 | C6H12-1+OH=C6H12OH-1
# 'C6H12OH-1+O2<=>O2C6H12OH-1 .600E+13 .000 .0 !'
6000000000000 | 0 | 0 | C6H12OH-1+O2=O2C6H12OH-1
# 'O2C6H12OH-1<=>NC4H9CHO+CH2O+OH 1.00E+12 0.00 2.780E+04 !'
1000000000000 | 0 | 27800 | O2C6H12OH-1=NC4H9CHO+CH2O+OH
# 'C6H12-2+OH<=>C6H12OH-2 1.000E+13 0.00 0.0000+03 !'
10000000000000 | 0 | 0 | C6H12-2+OH=C6H12OH-2
# 'C6H12OH-2+O2<=>O2C6H12OH-2 .750E+13 .000 .0 !'
7500000000000 | 0 | 0 | C6H12OH-2+O2=O2C6H12OH-2
# 'O2C6H12OH-2<=>NC3H7CHO+CH3CHO+OH 1.00E+12 0.00 2.780E+04 !'
1000000000000 | 0 | 27800 | O2C6H12OH-2=NC3H7CHO+CH3CHO+OH
# 'C6H12-3+OH<=>C6H12OH-3 1.000E+13 0.00 0.0000+03 !'
10000000000000 | 0 | 0 | C6H12-3+OH=C6H12OH-3
# 'C6H12OH-3+O2<=>O2C6H12OH-3 .750E+13 .000 .0 !'
7500000000000 | 0 | 0 | C6H12OH-3+O2=O2C6H12OH-3
# 'O2C6H12OH-3<=>OH+C2H5CHO+C2H5CHO 2.00E+12 0.00 2.680E+04 !'
2000000000000 | 0 | 26800 | O2C6H12OH-3=OH+C2H5CHO+C2H5CHO
# 'C6H111-3+C6H12-2=C6H12-2+C6H112-4 7.900E+10 0.000 1.240E+04 !'
79000000000 | 0 | 12400 | C6H111-3+C6H12-2=C6H12-2+C6H112-4
# 'C6H11O1-3<=>C2H3CHO+NC3H7 1.427E+20 -2.04 1.123E+04 !'
# | 'REV/ 1.000E+11 0.00 9.600E+03 /'
1.427e+20 | -2.04 | 11230 | C6H11O1-3==>C2H3CHO+NC3H7
100000000000 | 0 | 9600 | C2H3CHO+NC3H7==>C6H11O1-3
# 'C6H11O1-3<=>NC3H7CHO+C2H3 2.400E+18 -1.63 2.341E+04 !'
# | 'REV/ 1.000E+11 0.00 9.600E+03 /'
2.4e+18 | -1.63 | 23410 | C6H11O1-3==>NC3H7CHO+C2H3
100000000000 | 0 | 9600 | NC3H7CHO+C2H3==>C6H11O1-3
# 'C6H11O2-4<=>SC3H5CHO+C2H5 5.449E+19 -1.92 1.076E+04 !'
# | 'REV/ 1.000E+11 0.00 9.600E+03 /'
5.449e+19 | -1.92 | 10760 | C6H11O2-4==>SC3H5CHO+C2H5
100000000000 | 0 | 9600 | SC3H5CHO+C2H5==>C6H11O2-4
# 'C6H11O2-4<=>C2H5CHO+C3H5-S 2.346E+22 -2.58 2.931E+04 !'
# | 'REV/ 1.000E+11 0.00 9.600E+03 /'
2.346e+22 | -2.58 | 29310 | C6H11O2-4==>C2H5CHO+C3H5-S
100000000000 | 0 | 9600 | C2H5CHO+C3H5-S==>C6H11O2-4
# 'C6H13O2-1<=>C6H13-1+O2 5.150E+20 -1.71 3.579E+04 !'
# | 'REV/ 4.520E+12 0.00 0.000E+00 /'
5.15e+20 | -1.71 | 35790 | C6H13O2-1==>C6H13-1+O2
4520000000000 | 0 | 0 | C6H13-1+O2==>C6H13O2-1
# 'C6H13O2-2<=>C6H13-2+O2 2.180E+23 -2.33 3.804E+04 !'
# | 'REV/ 7.540E+12 0.00 0.000E+00 /'
2.18e+23 | -2.33 | 38040 | C6H13O2-2==>C6H13-2+O2
7540000000000 | 0 | 0 | C6H13-2+O2==>C6H13O2-2
# 'C6H13O2-3<=>C6H13-3+O2 2.180E+23 -2.33 3.804E+04 !'
# | 'REV/ 7.540E+12 0.00 0.000E+00 /'
2.18e+23 | -2.33 | 38040 | C6H13O2-3==>C6H13-3+O2
7540000000000 | 0 | 0 | C6H13-3+O2==>C6H13O2-3
# 'C6H13-1+C6H13O2-1<=>C6H13O-1+C6H13O-1 7.000E+12 0.00 -1.000E+03 !'
# | 'REV/ 9.781E+13 -0.21 2.984E+04 /'
7000000000000 | 0 | -1000 | C6H13-1+C6H13O2-1==>C6H13O-1+C6H13O-1
97810000000000 | -0.21 | 29840 | C6H13O-1+C6H13O-1==>C6H13-1+C6H13O2-1
# 'C6H13-1+C6H13O2-2<=>C6H13O-1+C6H13O-2 7.000E+12 0.00 -1.000E+03 !'
# | 'REV/ 3.628E+13 -0.17 2.950E+04 /'
7000000000000 | 0 | -1000 | C6H13-1+C6H13O2-2==>C6H13O-1+C6H13O-2
36280000000000 | -0.17 | 29500 | C6H13O-1+C6H13O-2==>C6H13-1+C6H13O2-2
# 'C6H13-1+C6H13O2-3<=>C6H13O-1+C6H13O-3 7.000E+12 0.00 -1.000E+03 !'
# | 'REV/ 3.628E+13 -0.17 2.950E+04 /'
7000000000000 | 0 | -1000 | C6H13-1+C6H13O2-3==>C6H13O-1+C6H13O-3
36280000000000 | -0.17 | 29500 | C6H13O-1+C6H13O-3==>C6H13-1+C6H13O2-3
# 'C6H13-2+C6H13O2-1<=>C6H13O-2+C6H13O-1 7.000E+12 0.00 -1.000E+03 !'
# | 'REV/ 9.205E+15 -0.79 3.176E+04 /'
7000000000000 | 0 | -1000 | C6H13-2+C6H13O2-1==>C6H13O-2+C6H13O-1
9205000000000000 | -0.79 | 31760 | C6H13O-2+C6H13O-1==>C6H13-2+C6H13O2-1
# 'C6H13-2+C6H13O2-2<=>C6H13O-2+C6H13O-2 7.000E+12 0.00 -1.000E+03 !'
# | 'REV/ 3.414E+15 -0.76 3.142E+04 /'
7000000000000 | 0 | -1000 | C6H13-2+C6H13O2-2==>C6H13O-2+C6H13O-2
3414000000000000 | -0.76 | 31420 | C6H13O-2+C6H13O-2==>C6H13-2+C6H13O2-2
# 'C6H13-2+C6H13O2-3<=>C6H13O-2+C6H13O-3 7.000E+12 0.00 -1.000E+03 !'
# | 'REV/ 3.414E+15 -0.76 3.142E+04 /'
7000000000000 | 0 | -1000 | C6H13-2+C6H13O2-3==>C6H13O-2+C6H13O-3
3414000000000000 | -0.76 | 31420 | C6H13O-2+C6H13O-3==>C6H13-2+C6H13O2-3
# 'C6H13-3+C6H13O2-1<=>C6H13O-3+C6H13O-1 7.000E+12 0.00 -1.000E+03 !'
# | 'REV/ 9.205E+15 -0.79 3.176E+04 /'
7000000000000 | 0 | -1000 | C6H13-3+C6H13O2-1==>C6H13O-3+C6H13O-1
9205000000000000 | -0.79 | 31760 | C6H13O-3+C6H13O-1==>C6H13-3+C6H13O2-1
# 'C6H13-3+C6H13O2-2<=>C6H13O-3+C6H13O-2 7.000E+12 0.00 -1.000E+03 !'
# | 'REV/ 3.414E+15 -0.76 3.142E+04 /'
7000000000000 | 0 | -1000 | C6H13-3+C6H13O2-2==>C6H13O-3+C6H13O-2
3414000000000000 | -0.76 | 31420 | C6H13O-3+C6H13O-2==>C6H13-3+C6H13O2-2
# 'C6H13-3+C6H13O2-3<=>C6H13O-3+C6H13O-3 7.000E+12 0.00 -1.000E+03 !'
# | 'REV/ 3.414E+15 -0.76 3.142E+04 /'
7000000000000 | 0 | -1000 | C6H13-3+C6H13O2-3==>C6H13O-3+C6H13O-3
3414000000000000 | -0.76 | 31420 | C6H13O-3+C6H13O-3==>C6H13-3+C6H13O2-3
# 'C6H13O2-1<=>C6H12-1+HO2 5.044E+38 -8.11 4.049E+04 !'
# | 'REV/ 9.638E+29 -6.22 2.047E+04 /'
5.044e+38 | -8.11 | 40490 | C6H13O2-1==>C6H12-1+HO2
9.638e+29 | -6.22 | 20470 | C6H12-1+HO2==>C6H13O2-1
# 'C6H13O2-2<=>C6H12-1+HO2 5.075E+42 -9.41 4.149E+04 !'
# | 'REV/ 5.885E+32 -7.24 1.670E+04 /'
5.075e+42 | -9.41 | 41490 | C6H13O2-2==>C6H12-1+HO2
5.885e+32 | -7.24 | 16700 | C6H12-1+HO2==>C6H13O2-2
# 'C6H13O2-2<=>C6H12-2+HO2 5.044E+38 -8.11 4.049E+04 !'
# | 'REV/ 2.876E+28 -5.77 1.857E+04 /'
5.044e+38 | -8.11 | 40490 | C6H13O2-2==>C6H12-2+HO2
2.876e+28 | -5.77 | 18570 | C6H12-2+HO2==>C6H13O2-2
# 'C6H13O2-3<=>C6H12-3+HO2 1.009E+39 -8.11 4.049E+04 !'
# | 'REV/ 1.569E+29 -5.83 1.848E+04 /'
1.009e+39 | -8.11 | 40490 | C6H13O2-3==>C6H12-3+HO2
1.569e+29 | -5.83 | 18480 | C6H12-3+HO2==>C6H13O2-3
# 'C6H13O2-1<=>C6H12OOH1-2 2.000E+11 0.00 2.685E+04 !'
# | 'REV/ 2.402E+10 -0.12 1.386E+04 /'
200000000000 | 0 | 26850 | C6H13O2-1==>C6H12OOH1-2
24020000000 | -0.12 | 13860 | C6H12OOH1-2==>C6H13O2-1
# 'C6H13O2-1<=>C6H12OOH1-3 2.500E+10 0.00 2.085E+04 !'
# | 'REV/ 3.003E+09 -0.12 7.860E+03 /'
25000000000 | 0 | 20850 | C6H13O2-1==>C6H12OOH1-3
3003000000 | -0.12 | 7860 | C6H12OOH1-3==>C6H13O2-1
# 'C6H13O2-1<=>C6H12OOH1-4 3.125E+09 0.00 1.905E+04 !'
# | 'REV/ 3.754E+08 -0.12 6.060E+03 /'
3125000000 | 0 | 19050 | C6H13O2-1==>C6H12OOH1-4
375400000 | -0.12 | 6060 | C6H12OOH1-4==>C6H13O2-1
# 'C6H13O2-1<=>C6H12OOH1-5 3.906E+08 0.00 2.205E+04 !'
# | 'REV/ 4.692E+07 -0.12 9.060E+03 /'
390600000 | 0 | 22050 | C6H13O2-1==>C6H12OOH1-5
46920000 | -0.12 | 9060 | C6H12OOH1-5==>C6H13O2-1
# 'C6H13O2-2<=>C6H12OOH2-1 3.000E+11 0.00 2.940E+04 !'
# | 'REV/ 7.948E+11 -0.52 1.395E+04 /'
300000000000 | 0 | 29400 | C6H13O2-2==>C6H12OOH2-1
794800000000 | -0.52 | 13950 | C6H12OOH2-1==>C6H13O2-2
# 'C6H13O2-2<=>C6H12OOH2-3 2.000E+11 0.00 2.685E+04 !'
# | 'REV/ 2.578E+10 -0.13 1.388E+04 /'
200000000000 | 0 | 26850 | C6H13O2-2==>C6H12OOH2-3
25780000000 | -0.13 | 13880 | C6H12OOH2-3==>C6H13O2-2
# 'C6H13O2-2<=>C6H12OOH2-4 2.500E+10 0.00 2.085E+04 !'
# | 'REV/ 3.223E+09 -0.13 7.880E+03 /'
25000000000 | 0 | 20850 | C6H13O2-2==>C6H12OOH2-4
3223000000 | -0.13 | 7880 | C6H12OOH2-4==>C6H13O2-2
# 'C6H13O2-2<=>C6H12OOH2-5 3.125E+09 0.00 1.905E+04 !'
# | 'REV/ 4.028E+08 -0.13 6.080E+03 /'
3125000000 | 0 | 19050 | C6H13O2-2==>C6H12OOH2-5
402800000 | -0.13 | 6080 | C6H12OOH2-5==>C6H13O2-2
# 'C6H13O2-2<=>C6H12OOH2-6 5.860E+08 0.00 2.555E+04 !'
# | 'REV/ 1.553E+09 -0.52 1.010E+04 /'
586000000 | 0 | 25550 | C6H13O2-2==>C6H12OOH2-6
1553000000 | -0.52 | 10100 | C6H12OOH2-6==>C6H13O2-2
# 'C6H13O2-3<=>C6H12OOH3-1 3.750E+10 0.00 2.440E+04 !'
# | 'REV/ 9.935E+10 -0.52 8.950E+03 /'
37500000000 | 0 | 24400 | C6H13O2-3==>C6H12OOH3-1
99350000000 | -0.52 | 8950 | C6H12OOH3-1==>C6H13O2-3
# 'C6H13O2-3<=>C6H12OOH3-2 2.000E+11 0.00 2.685E+04 !'
# | 'REV/ 2.578E+10 -0.13 1.388E+04 /'
200000000000 | 0 | 26850 | C6H13O2-3==>C6H12OOH3-2
25780000000 | -0.13 | 13880 | C6H12OOH3-2==>C6H13O2-3
# 'C6H13O2-3<=>C6H12OOH3-4 2.000E+11 0.00 2.685E+04 !'
# | 'REV/ 2.578E+10 -0.13 1.388E+04 /'
200000000000 | 0 | 26850 | C6H13O2-3==>C6H12OOH3-4
25780000000 | -0.13 | 13880 | C6H12OOH3-4==>C6H13O2-3
# 'C6H13O2-3<=>C6H12OOH3-5 2.500E+10 0.00 2.085E+04 !'
# | 'REV/ 3.223E+09 -0.13 7.880E+03 /'
25000000000 | 0 | 20850 | C6H13O2-3==>C6H12OOH3-5
3223000000 | -0.13 | 7880 | C6H12OOH3-5==>C6H13O2-3
# 'C6H13O2-3<=>C6H12OOH3-6 4.688E+09 0.00 2.235E+04 !'
# | 'REV/ 1.242E+10 -0.52 6.900E+03 /'
4688000000 | 0 | 22350 | C6H13O2-3==>C6H12OOH3-6
12420000000 | -0.52 | 6900 | C6H12OOH3-6==>C6H13O2-3
# 'C6H13O2-1+HO2<=>C6H13O2H-1+O2 1.750E+10 0.00 -3.275E+03 !'
# | 'REV/ 3.538E+13 -0.78 3.360E+04 /'
17500000000 | 0 | -3275 | C6H13O2-1+HO2==>C6H13O2H-1+O2
35380000000000 | -0.78 | 33600 | C6H13O2H-1+O2==>C6H13O2-1+HO2
# 'C6H13O2-2+HO2<=>C6H13O2H-2+O2 1.750E+10 0.00 -3.275E+03 !'
# | 'REV/ 4.447E+13 -0.81 3.364E+04 /'
17500000000 | 0 | -3275 | C6H13O2-2+HO2==>C6H13O2H-2+O2
44470000000000 | -0.81 | 33640 | C6H13O2H-2+O2==>C6H13O2-2+HO2
# 'C6H13O2-3+HO2<=>C6H13O2H-3+O2 1.750E+10 0.00 -3.275E+03 !'
# | 'REV/ 4.447E+13 -0.81 3.364E+04 /'
17500000000 | 0 | -3275 | C6H13O2-3+HO2==>C6H13O2H-3+O2
44470000000000 | -0.81 | 33640 | C6H13O2H-3+O2==>C6H13O2-3+HO2
# 'C6H13O2-1+H2O2<=>C6H13O2H-1+HO2 2.400E+12 0.00 1.000E+04 !'
# | 'REV/ 2.400E+12 0.00 1.000E+04 /'
2400000000000 | 0 | 10000 | C6H13O2-1+H2O2==>C6H13O2H-1+HO2
2400000000000 | 0 | 10000 | C6H13O2H-1+HO2==>C6H13O2-1+H2O2
# 'C6H13O2-2+H2O2<=>C6H13O2H-2+HO2 2.400E+12 0.00 1.000E+04 !'
# | 'REV/ 2.400E+12 0.00 1.000E+04 /'
2400000000000 | 0 | 10000 | C6H13O2-2+H2O2==>C6H13O2H-2+HO2
2400000000000 | 0 | 10000 | C6H13O2H-2+HO2==>C6H13O2-2+H2O2
# 'C6H13O2-3+H2O2<=>C6H13O2H-3+HO2 2.400E+12 0.00 1.000E+04 !'
# | 'REV/ 2.400E+12 0.00 1.000E+04 /'
2400000000000 | 0 | 10000 | C6H13O2-3+H2O2==>C6H13O2H-3+HO2
2400000000000 | 0 | 10000 | C6H13O2H-3+HO2==>C6H13O2-3+H2O2
# 'C6H13O2-1+CH3O2<=>C6H13O-1+CH3O+O2 1.400E+16 -1.61 1.860E+03 !'
# | 'REV/ 0.000E+00 0.00 0.000E+00 /'
14000000000000000 | -1.61 | 1860 | C6H13O2-1+CH3O2==>C6H13O-1+CH3O+O2
#0 | 0 | 0 | C6H13O-1+CH3O+O2==>C6H13O2-1+CH3O2
# 'C6H13O2-2+CH3O2<=>C6H13O-2+CH3O+O2 1.400E+16 -1.61 1.860E+03 !'
# | 'REV/ 0.000E+00 0.00 0.000E+00 /'
14000000000000000 | -1.61 | 1860 | C6H13O2-2+CH3O2==>C6H13O-2+CH3O+O2
#0 | 0 | 0 | C6H13O-2+CH3O+O2==>C6H13O2-2+CH3O2
# 'C6H13O2-3+CH3O2<=>C6H13O-3+CH3O+O2 1.400E+16 -1.61 1.860E+03 !'
# | 'REV/ 0.000E+00 0.00 0.000E+00 /'
14000000000000000 | -1.61 | 1860 | C6H13O2-3+CH3O2==>C6H13O-3+CH3O+O2
#0 | 0 | 0 | C6H13O-3+CH3O+O2==>C6H13O2-3+CH3O2
# 'C6H13O2-1+C6H13O2-1<=>O2+C6H13O-1+C6H13O-1 1.400E+16 -1.61 1.860E+03 !'
# | 'REV/ 0.000E+00 0.00 0.000E+00 /'
14000000000000000 | -1.61 | 1860 | C6H13O2-1+C6H13O2-1==>O2+C6H13O-1+C6H13O-1
#0 | 0 | 0 | O2+C6H13O-1+C6H13O-1==>C6H13O2-1+C6H13O2-1
# 'C6H13O2-1+C6H13O2-2<=>O2+C6H13O-1+C6H13O-2 1.400E+16 -1.61 1.860E+03 !'
# | 'REV/ 0.000E+00 0.00 0.000E+00 /'
14000000000000000 | -1.61 | 1860 | C6H13O2-1+C6H13O2-2==>O2+C6H13O-1+C6H13O-2
#0 | 0 | 0 | O2+C6H13O-1+C6H13O-2==>C6H13O2-1+C6H13O2-2
# 'C6H13O2-1+C6H13O2-3<=>O2+C6H13O-1+C6H13O-3 1.400E+16 -1.61 1.860E+03 !'
# | 'REV/ 0.000E+00 0.00 0.000E+00 /'
14000000000000000 | -1.61 | 1860 | C6H13O2-1+C6H13O2-3==>O2+C6H13O-1+C6H13O-3
#0 | 0 | 0 | O2+C6H13O-1+C6H13O-3==>C6H13O2-1+C6H13O2-3
# 'C6H13O2-2+C6H13O2-2<=>O2+C6H13O-2+C6H13O-2 1.400E+16 -1.61 1.860E+03 !'
# | 'REV/ 0.000E+00 0.00 0.000E+00 /'
14000000000000000 | -1.61 | 1860 | C6H13O2-2+C6H13O2-2==>O2+C6H13O-2+C6H13O-2
#0 | 0 | 0 | O2+C6H13O-2+C6H13O-2==>C6H13O2-2+C6H13O2-2
# 'C6H13O2-2+C6H13O2-3<=>O2+C6H13O-2+C6H13O-3 1.400E+16 -1.61 1.860E+03 !'
# | 'REV/ 0.000E+00 0.00 0.000E+00 /'
14000000000000000 | -1.61 | 1860 | C6H13O2-2+C6H13O2-3==>O2+C6H13O-2+C6H13O-3
#0 | 0 | 0 | O2+C6H13O-2+C6H13O-3==>C6H13O2-2+C6H13O2-3
# 'C6H13O2-3+C6H13O2-3<=>O2+C6H13O-3+C6H13O-3 1.400E+16 -1.61 1.860E+03 !'
# | 'REV/ 0.000E+00 0.00 0.000E+00 /'
14000000000000000 | -1.61 | 1860 | C6H13O2-3+C6H13O2-3==>O2+C6H13O-3+C6H13O-3
#0 | 0 | 0 | O2+C6H13O-3+C6H13O-3==>C6H13O2-3+C6H13O2-3
# 'C6H13O2H-1<=>C6H13O-1+OH 1.000E+16 0.00 3.900E+04 !'
# | 'REV/ 2.025E+07 1.93 -6.512E+03 /'
10000000000000000 | 0 | 39000 | C6H13O2H-1==>C6H13O-1+OH
20250000 | 1.93 | -6512 | C6H13O-1+OH==>C6H13O2H-1
# 'C6H13O2H-2<=>C6H13O-2+OH 1.000E+16 0.00 3.900E+04 !'
# | 'REV/ 5.977E+06 2.00 -6.892E+03 /'
10000000000000000 | 0 | 39000 | C6H13O2H-2==>C6H13O-2+OH
5977000 | 2 | -6892 | C6H13O-2+OH==>C6H13O2H-2
# 'C6H13O2H-3<=>C6H13O-3+OH 1.000E+16 0.00 3.900E+04 !'
# | 'REV/ 5.977E+06 2.00 -6.892E+03 /'
10000000000000000 | 0 | 39000 | C6H13O2H-3==>C6H13O-3+OH
5977000 | 2 | -6892 | C6H13O-3+OH==>C6H13O2H-3
# 'C6H13O-1<=>C5H11-1+CH2O 5.226E+20 -2.08 2.483E+04 !'
# | 'REV/ 1.000E+11 0.00 1.190E+04 /'
5.226e+20 | -2.08 | 24830 | C6H13O-1==>C5H11-1+CH2O
100000000000 | 0 | 11900 | C5H11-1+CH2O==>C6H13O-1
# 'C6H13O-2<=>PC4H9+CH3CHO 2.365E+22 -2.61 1.962E+04 !'
# | 'REV/ 1.000E+11 0.00 1.190E+04 /'
2.365e+22 | -2.61 | 19620 | C6H13O-2==>PC4H9+CH3CHO
100000000000 | 0 | 11900 | PC4H9+CH3CHO==>C6H13O-2
# 'C6H13O-3<=>C2H5CHO+NC3H7 8.045E+17 -1.17 1.817E+04 !'
# | 'REV/ 1.000E+11 0.00 1.190E+04 /'
8.045e+17 | -1.17 | 18170 | C6H13O-3==>C2H5CHO+NC3H7
100000000000 | 0 | 11900 | C2H5CHO+NC3H7==>C6H13O-3
# 'C6H12OOH1-2<=>C6H12O1-2+OH 6.000E+11 0.00 2.200E+04 !'
# | 'REV/ 0.000E+00 0.00 0.000E+00 /'
600000000000 | 0 | 22000 | C6H12OOH1-2==>C6H12O1-2+OH
#0 | 0 | 0 | C6H12O1-2+OH==>C6H12OOH1-2
# 'C6H12OOH1-3<=>C6H12O1-3+OH 7.500E+10 0.00 1.525E+04 !'
# | 'REV/ 0.000E+00 0.00 0.000E+00 /'
75000000000 | 0 | 15250 | C6H12OOH1-3==>C6H12O1-3+OH
#0 | 0 | 0 | C6H12O1-3+OH==>C6H12OOH1-3
# 'C6H12OOH1-4<=>C6H12O1-4+OH 9.375E+09 0.00 7.000E+03 !'
# | 'REV/ 0.000E+00 0.00 0.000E+00 /'
9375000000 | 0 | 7000 | C6H12OOH1-4==>C6H12O1-4+OH
#0 | 0 | 0 | C6H12O1-4+OH==>C6H12OOH1-4
# 'C6H12OOH1-5<=>C6H12O1-5+OH 1.172E+09 0.00 1.800E+03 !'
# | 'REV/ 0.000E+00 0.00 0.000E+00 /'
1172000000 | 0 | 1800 | C6H12OOH1-5==>C6H12O1-5+OH
#0 | 0 | 0 | C6H12O1-5+OH==>C6H12OOH1-5
# 'C6H12OOH2-1<=>C6H12O1-2+OH 6.000E+11 0.00 2.200E+04 !'
# | 'REV/ 0.000E+00 0.00 0.000E+00 /'
600000000000 | 0 | 22000 | C6H12OOH2-1==>C6H12O1-2+OH
#0 | 0 | 0 | C6H12O1-2+OH==>C6H12OOH2-1
# 'C6H12OOH2-3<=>C6H12O2-3+OH 6.000E+11 0.00 2.200E+04 !'
# | 'REV/ 0.000E+00 0.00 0.000E+00 /'
600000000000 | 0 | 22000 | C6H12OOH2-3==>C6H12O2-3+OH
#0 | 0 | 0 | C6H12O2-3+OH==>C6H12OOH2-3
# 'C6H12OOH2-4<=>C6H12O2-4+OH 7.500E+10 0.00 1.525E+04 !'
# | 'REV/ 0.000E+00 0.00 0.000E+00 /'
75000000000 | 0 | 15250 | C6H12OOH2-4==>C6H12O2-4+OH
#0 | 0 | 0 | C6H12O2-4+OH==>C6H12OOH2-4
# 'C6H12OOH2-5<=>C6H12O2-5+OH 9.375E+09 0.00 7.000E+03 !'
# | 'REV/ 0.000E+00 0.00 0.000E+00 /'
9375000000 | 0 | 7000 | C6H12OOH2-5==>C6H12O2-5+OH
#0 | 0 | 0 | C6H12O2-5+OH==>C6H12OOH2-5
# 'C6H12OOH2-6<=>C6H12O1-5+OH 1.172E+09 0.00 1.800E+03 !'
# | 'REV/ 0.000E+00 0.00 0.000E+00 /'
1172000000 | 0 | 1800 | C6H12OOH2-6==>C6H12O1-5+OH
#0 | 0 | 0 | C6H12O1-5+OH==>C6H12OOH2-6
# 'C6H12OOH3-2<=>C6H12O2-3+OH 6.000E+11 0.00 2.200E+04 !'
# | 'REV/ 0.000E+00 0.00 0.000E+00 /'
600000000000 | 0 | 22000 | C6H12OOH3-2==>C6H12O2-3+OH
#0 | 0 | 0 | C6H12O2-3+OH==>C6H12OOH3-2
# 'C6H12OOH3-4<=>C6H12O3-4+OH 6.000E+11 0.00 2.200E+04 !'
# | 'REV/ 0.000E+00 0.00 0.000E+00 /'
600000000000 | 0 | 22000 | C6H12OOH3-4==>C6H12O3-4+OH
#0 | 0 | 0 | C6H12O3-4+OH==>C6H12OOH3-4
# 'C6H12OOH3-1<=>C6H12O1-3+OH 7.500E+10 0.00 1.525E+04 !'
# | 'REV/ 0.000E+00 0.00 0.000E+00 /'
75000000000 | 0 | 15250 | C6H12OOH3-1==>C6H12O1-3+OH
#0 | 0 | 0 | C6H12O1-3+OH==>C6H12OOH3-1
# 'C6H12OOH3-5<=>C6H12O2-4+OH 7.500E+10 0.00 1.525E+04 !'
# | 'REV/ 0.000E+00 0.00 0.000E+00 /'
75000000000 | 0 | 15250 | C6H12OOH3-5==>C6H12O2-4+OH
#0 | 0 | 0 | C6H12O2-4+OH==>C6H12OOH3-5
# 'C6H12OOH3-6<=>C6H12O1-4+OH 9.375E+09 0.00 7.000E+03 !'
# | 'REV/ 0.000E+00 0.00 0.000E+00 /'
9375000000 | 0 | 7000 | C6H12OOH3-6==>C6H12O1-4+OH
#0 | 0 | 0 | C6H12O1-4+OH==>C6H12OOH3-6
# 'C6H12OOH1-3<=>OH+CH2O+C5H10-1 7.703E+13 -0.16 3.009E+04 !'
# | 'REV/ 0.000E+00 0.00 0.000E+00 /'
77030000000000 | -0.16 | 30090 | C6H12OOH1-3==>OH+CH2O+C5H10-1
#0 | 0 | 0 | OH+CH2O+C5H10-1==>C6H12OOH1-3
# 'C6H12OOH2-4<=>OH+CH3CHO+C4H8-1 2.933E+18 -1.70 2.408E+04 !'
# | 'REV/ 0.000E+00 0.00 0.000E+00 /'
2.933e+18 | -1.7 | 24080 | C6H12OOH2-4==>OH+CH3CHO+C4H8-1
#0 | 0 | 0 | OH+CH3CHO+C4H8-1==>C6H12OOH2-4
# 'C6H12OOH3-5<=>OH+C2H5CHO+C3H6 1.171E+17 -1.31 2.888E+04 !'
# | 'REV/ 0.000E+00 0.00 0.000E+00 /'
1.171e+17 | -1.31 | 28880 | C6H12OOH3-5==>OH+C2H5CHO+C3H6
#0 | 0 | 0 | OH+C2H5CHO+C3H6==>C6H12OOH3-5
# 'C6H12OOH3-1<=>OH+CH3CHO+C2H4+C2H4 7.326E+18 -1.74 2.742E+04 !'
# | 'REV/ 0.000E+00 0.00 0.000E+00 /'
7.326e+18 | -1.74 | 27420 | C6H12OOH3-1==>OH+CH3CHO+C2H4+C2H4
#0 | 0 | 0 | OH+CH3CHO+C2H4+C2H4==>C6H12OOH3-1
# 'C6H12OOH1-2O2<=>C6H12OOH1-2+O2 8.868E+22 -2.31 3.798E+04 !'
# | 'REV/ 7.540E+12 0.00 0.000E+00 /'
8.868e+22 | -2.31 | 37980 | C6H12OOH1-2O2==>C6H12OOH1-2+O2
7540000000000 | 0 | 0 | C6H12OOH1-2+O2==>C6H12OOH1-2O2
# 'C6H12OOH1-3O2<=>C6H12OOH1-3+O2 8.868E+22 -2.31 3.798E+04 !'
# | 'REV/ 7.540E+12 0.00 0.000E+00 /'
8.868e+22 | -2.31 | 37980 | C6H12OOH1-3O2==>C6H12OOH1-3+O2
7540000000000 | 0 | 0 | C6H12OOH1-3+O2==>C6H12OOH1-3O2
# 'C6H12OOH1-4O2<=>C6H12OOH1-4+O2 8.868E+22 -2.31 3.798E+04 !'
# | 'REV/ 7.540E+12 0.00 0.000E+00 /'
8.868e+22 | -2.31 | 37980 | C6H12OOH1-4O2==>C6H12OOH1-4+O2
7540000000000 | 0 | 0 | C6H12OOH1-4+O2==>C6H12OOH1-4O2
# 'C6H12OOH1-5O2<=>C6H12OOH1-5+O2 8.868E+22 -2.31 3.798E+04 !'
# | 'REV/ 7.540E+12 0.00 0.000E+00 /'
8.868e+22 | -2.31 | 37980 | C6H12OOH1-5O2==>C6H12OOH1-5+O2
7540000000000 | 0 | 0 | C6H12OOH1-5+O2==>C6H12OOH1-5O2
# 'C6H12OOH2-1O2<=>C6H12OOH2-1+O2 1.463E+20 -1.64 3.567E+04 !'
# | 'REV/ 4.520E+12 0.00 0.000E+00 /'
1.463e+20 | -1.64 | 35670 | C6H12OOH2-1O2==>C6H12OOH2-1+O2
4520000000000 | 0 | 0 | C6H12OOH2-1+O2==>C6H12OOH2-1O2
# 'C6H12OOH2-3O2<=>C6H12OOH2-3+O2 4.792E+22 -2.33 3.796E+04 !'
# | 'REV/ 7.540E+12 0.00 0.000E+00 /'
4.792e+22 | -2.33 | 37960 | C6H12OOH2-3O2==>C6H12OOH2-3+O2
7540000000000 | 0 | 0 | C6H12OOH2-3+O2==>C6H12OOH2-3O2
# 'C6H12OOH2-4O2<=>C6H12OOH2-4+O2 4.792E+22 -2.33 3.796E+04 !'
# | 'REV/ 7.540E+12 0.00 0.000E+00 /'
4.792e+22 | -2.33 | 37960 | C6H12OOH2-4O2==>C6H12OOH2-4+O2
7540000000000 | 0 | 0 | C6H12OOH2-4+O2==>C6H12OOH2-4O2
# 'C6H12OOH2-5O2<=>C6H12OOH2-5+O2 4.792E+22 -2.33 3.796E+04 !'
# | 'REV/ 7.540E+12 0.00 0.000E+00 /'
4.792e+22 | -2.33 | 37960 | C6H12OOH2-5O2==>C6H12OOH2-5+O2
7540000000000 | 0 | 0 | C6H12OOH2-5+O2==>C6H12OOH2-5O2
# 'C6H12OOH2-6O2<=>C6H12OOH2-6+O2 1.463E+20 -1.64 3.567E+04 !'
# | 'REV/ 4.520E+12 0.00 0.000E+00 /'
1.463e+20 | -1.64 | 35670 | C6H12OOH2-6O2==>C6H12OOH2-6+O2
4520000000000 | 0 | 0 | C6H12OOH2-6+O2==>C6H12OOH2-6O2
# 'C6H12OOH3-1O2<=>C6H12OOH3-1+O2 1.463E+20 -1.64 3.567E+04 !'
# | 'REV/ 4.520E+12 0.00 0.000E+00 /'
1.463e+20 | -1.64 | 35670 | C6H12OOH3-1O2==>C6H12OOH3-1+O2
4520000000000 | 0 | 0 | C6H12OOH3-1+O2==>C6H12OOH3-1O2
# 'C6H12OOH3-2O2<=>C6H12OOH3-2+O2 4.792E+22 -2.33 3.796E+04 !'
# | 'REV/ 7.540E+12 0.00 0.000E+00 /'
4.792e+22 | -2.33 | 37960 | C6H12OOH3-2O2==>C6H12OOH3-2+O2
7540000000000 | 0 | 0 | C6H12OOH3-2+O2==>C6H12OOH3-2O2
# 'C6H12OOH3-4O2<=>C6H12OOH3-4+O2 4.792E+22 -2.33 3.796E+04 !'
# | 'REV/ 7.540E+12 0.00 0.000E+00 /'
4.792e+22 | -2.33 | 37960 | C6H12OOH3-4O2==>C6H12OOH3-4+O2
7540000000000 | 0 | 0 | C6H12OOH3-4+O2==>C6H12OOH3-4O2
# 'C6H12OOH3-5O2<=>C6H12OOH3-5+O2 4.792E+22 -2.33 3.796E+04 !'
# | 'REV/ 7.540E+12 0.00 0.000E+00 /'
4.792e+22 | -2.33 | 37960 | C6H12OOH3-5O2==>C6H12OOH3-5+O2
7540000000000 | 0 | 0 | C6H12OOH3-5+O2==>C6H12OOH3-5O2
# 'C6H12OOH3-6O2<=>C6H12OOH3-6+O2 1.463E+20 -1.64 3.567E+04 !'
# | 'REV/ 4.520E+12 0.00 0.000E+00 /'
1.463e+20 | -1.64 | 35670 | C6H12OOH3-6O2==>C6H12OOH3-6+O2
4520000000000 | 0 | 0 | C6H12OOH3-6+O2==>C6H12OOH3-6O2
# 'C6H12OOH1-2O2<=>NC6KET12+OH 2.000E+11 0.00 2.640E+04 !'
# | 'REV/ 2.607E-12 6.14 3.970E+04 /'
200000000000 | 0 | 26400 | C6H12OOH1-2O2==>NC6KET12+OH
2.607e-12 | 6.14 | 39700 | NC6KET12+OH==>C6H12OOH1-2O2
# 'C6H12OOH1-3O2<=>NC6KET13+OH 2.500E+10 0.00 2.140E+04 !'
# | 'REV/ 8.825E+02 1.56 4.471E+04 /'
25000000000 | 0 | 21400 | C6H12OOH1-3O2==>NC6KET13+OH
882.5 | 1.56 | 44710 | NC6KET13+OH==>C6H12OOH1-3O2
# 'C6H12OOH1-4O2<=>NC6KET14+OH 3.125E+09 0.00 1.935E+04 !'
# | 'REV/ 1.103E+02 1.56 4.266E+04 /'
3125000000 | 0 | 19350 | C6H12OOH1-4O2==>NC6KET14+OH
110.3 | 1.56 | 42660 | NC6KET14+OH==>C6H12OOH1-4O2
# 'C6H12OOH1-5O2<=>NC6KET15+OH 3.906E+08 0.00 2.255E+04 !'
# | 'REV/ 1.379E+01 1.56 4.586E+04 /'
390600000 | 0 | 22550 | C6H12OOH1-5O2==>NC6KET15+OH
13.79 | 1.56 | 45860 | NC6KET15+OH==>C6H12OOH1-5O2
# 'C6H12OOH2-1O2<=>NC6KET21+OH 1.000E+11 0.00 2.385E+04 !'
# | 'REV/ 2.253E+02 1.91 5.003E+04 /'
100000000000 | 0 | 23850 | C6H12OOH2-1O2==>NC6KET21+OH
225.3 | 1.91 | 50030 | NC6KET21+OH==>C6H12OOH2-1O2
# 'C6H12OOH2-3O2<=>NC6KET23+OH 1.000E+11 0.00 2.385E+04 !'
# | 'REV/ 1.156E+03 1.79 4.909E+04 /'
100000000000 | 0 | 23850 | C6H12OOH2-3O2==>NC6KET23+OH
1156 | 1.79 | 49090 | NC6KET23+OH==>C6H12OOH2-3O2
# 'C6H12OOH2-4O2<=>NC6KET24+OH 1.250E+10 0.00 1.785E+04 !'
# | 'REV/ 4.618E+01 1.97 4.388E+04 /'
12500000000 | 0 | 17850 | C6H12OOH2-4O2==>NC6KET24+OH
46.18 | 1.97 | 43880 | NC6KET24+OH==>C6H12OOH2-4O2
# 'C6H12OOH2-5O2<=>NC6KET25+OH 1.563E+09 0.00 1.605E+04 !'
# | 'REV/ 5.774E+00 1.97 4.208E+04 /'
1563000000 | 0 | 16050 | C6H12OOH2-5O2==>NC6KET25+OH
5.774 | 1.97 | 42080 | NC6KET25+OH==>C6H12OOH2-5O2
# 'C6H12OOH2-6O2<=>NC6KET26+OH 3.906E+08 0.00 2.255E+04 !'
# | 'REV/ 1.939E+00 1.92 4.859E+04 /'
390600000 | 0 | 22550 | C6H12OOH2-6O2==>NC6KET26+OH
1.939 | 1.92 | 48590 | NC6KET26+OH==>C6H12OOH2-6O2
# 'C6H12OOH3-1O2<=>NC6KET31+OH 1.250E+10 0.00 1.785E+04 !'
# | 'REV/ 5.308E+01 1.91 4.419E+04 /'
12500000000 | 0 | 17850 | C6H12OOH3-1O2==>NC6KET31+OH
53.08 | 1.91 | 44190 | NC6KET31+OH==>C6H12OOH3-1O2
# 'C6H12OOH3-2O2<=>NC6KET32+OH 1.000E+11 0.00 2.385E+04 !'
# | 'REV/ 7.384E+02 1.82 4.935E+04 /'
100000000000 | 0 | 23850 | C6H12OOH3-2O2==>NC6KET32+OH
738.4 | 1.82 | 49350 | NC6KET32+OH==>C6H12OOH3-2O2
# 'C6H12OOH3-4O2<=>NC6KET34+OH 1.000E+11 0.00 2.385E+04 !'
# | 'REV/ 7.384E+02 1.82 4.935E+04 /'
100000000000 | 0 | 23850 | C6H12OOH3-4O2==>NC6KET34+OH
738.4 | 1.82 | 49350 | NC6KET34+OH==>C6H12OOH3-4O2
# 'C6H12OOH3-5O2<=>NC6KET35+OH 1.250E+10 0.00 1.785E+04 !'
# | 'REV/ 3.503E+01 1.98 4.416E+04 /'
12500000000 | 0 | 17850 | C6H12OOH3-5O2==>NC6KET35+OH
35.03 | 1.98 | 44160 | NC6KET35+OH==>C6H12OOH3-5O2
# 'C6H12OOH3-6O2<=>NC6KET36+OH 1.563E+09 0.00 1.605E+04 !'
# | 'REV/ 6.638E+00 1.91 4.239E+04 /'
1563000000 | 0 | 16050 | C6H12OOH3-6O2==>NC6KET36+OH
6.638 | 1.91 | 42390 | NC6KET36+OH==>C6H12OOH3-6O2
# 'NC6KET12<=>NC4H9CHO+HCO+OH 1.000E+16 0.00 3.900E+04 !'
# | 'REV/ 0.000E+00 0.00 0.000E+00 /'
10000000000000000 | 0 | 39000 | NC6KET12==>NC4H9CHO+HCO+OH
#0 | 0 | 0 | NC4H9CHO+HCO+OH==>NC6KET12
# 'NC6KET13<=>NC3H7CHO+CH2CHO+OH 1.000E+16 0.00 3.900E+04 !'
# | 'REV/ 0.000E+00 0.00 0.000E+00 /'
10000000000000000 | 0 | 39000 | NC6KET13==>NC3H7CHO+CH2CHO+OH
#0 | 0 | 0 | NC3H7CHO+CH2CHO+OH==>NC6KET13
# 'NC6KET14<=>C2H5CHO+CH2CH2CHO+OH 1.000E+16 0.00 3.900E+04 !'
# | 'REV/ 0.000E+00 0.00 0.000E+00 /'
10000000000000000 | 0 | 39000 | NC6KET14==>C2H5CHO+CH2CH2CHO+OH
#0 | 0 | 0 | C2H5CHO+CH2CH2CHO+OH==>NC6KET14
# 'NC6KET15<=>CH3CHO+C3H6CHO-1+OH 1.000E+16 0.00 3.900E+04 !'
# | 'REV/ 0.000E+00 0.00 0.000E+00 /'
10000000000000000 | 0 | 39000 | NC6KET15==>CH3CHO+C3H6CHO-1+OH
#0 | 0 | 0 | CH3CHO+C3H6CHO-1+OH==>NC6KET15
# 'NC6KET21<=>CH2O+NC4H9CO+OH 1.000E+16 0.00 3.900E+04 !'
# | 'REV/ 0.000E+00 0.00 0.000E+00 /'
10000000000000000 | 0 | 39000 | NC6KET21==>CH2O+NC4H9CO+OH
#0 | 0 | 0 | CH2O+NC4H9CO+OH==>NC6KET21
# 'NC6KET23<=>NC3H7CHO+CH3CO+OH 1.000E+16 0.00 3.900E+04 !'
# | 'REV/ 0.000E+00 0.00 0.000E+00 /'
10000000000000000 | 0 | 39000 | NC6KET23==>NC3H7CHO+CH3CO+OH
#0 | 0 | 0 | NC3H7CHO+CH3CO+OH==>NC6KET23
# 'NC6KET24<=>C2H5CHO+CH3COCH2+OH 1.000E+16 0.00 3.900E+04 !'
# | 'REV/ 0.000E+00 0.00 0.000E+00 /'
10000000000000000 | 0 | 39000 | NC6KET24==>C2H5CHO+CH3COCH2+OH
#0 | 0 | 0 | C2H5CHO+CH3COCH2+OH==>NC6KET24
# 'NC6KET25<=>CH3CHO+CH2CH2COCH3+OH 1.000E+16 0.00 3.900E+04 !'
# | 'REV/ 0.000E+00 0.00 0.000E+00 /'
10000000000000000 | 0 | 39000 | NC6KET25==>CH3CHO+CH2CH2COCH3+OH
#0 | 0 | 0 | CH3CHO+CH2CH2COCH3+OH==>NC6KET25
# 'NC6KET26<=>CH2O+C3H6COCH3-1+OH 1.000E+16 0.00 3.900E+04 !'
# | 'REV/ 0.000E+00 0.00 0.000E+00 /'
10000000000000000 | 0 | 39000 | NC6KET26==>CH2O+C3H6COCH3-1+OH
#0 | 0 | 0 | CH2O+C3H6COCH3-1+OH==>NC6KET26
# 'NC6KET31<=>CH2O+NC3H7COCH2+OH 1.000E+16 0.00 3.900E+04 !'
# | 'REV/ 0.000E+00 0.00 0.000E+00 /'
10000000000000000 | 0 | 39000 | NC6KET31==>CH2O+NC3H7COCH2+OH
#0 | 0 | 0 | CH2O+NC3H7COCH2+OH==>NC6KET31
# 'NC6KET32<=>CH3CHO+NC3H7CO+OH 1.000E+16 0.00 3.900E+04 !'
# | 'REV/ 0.000E+00 0.00 0.000E+00 /'
10000000000000000 | 0 | 39000 | NC6KET32==>CH3CHO+NC3H7CO+OH
#0 | 0 | 0 | CH3CHO+NC3H7CO+OH==>NC6KET32
# 'NC6KET34<=>C2H5CHO+C2H5CO+OH 1.000E+16 0.00 3.900E+04 !'
# | 'REV/ 0.000E+00 0.00 0.000E+00 /'
10000000000000000 | 0 | 39000 | NC6KET34==>C2H5CHO+C2H5CO+OH
#0 | 0 | 0 | C2H5CHO+C2H5CO+OH==>NC6KET34
# 'NC6KET35<=>CH3CHO+C2H5COCH2+OH 1.000E+16 0.00 3.900E+04 !'
# | 'REV/ 0.000E+00 0.00 0.000E+00 /'
10000000000000000 | 0 | 39000 | NC6KET35==>CH3CHO+C2H5COCH2+OH
#0 | 0 | 0 | CH3CHO+C2H5COCH2+OH==>NC6KET35
# 'NC6KET36<=>CH2O+C2H5COC2H4P+OH 1.000E+16 0.00 3.900E+04 !'
# | 'REV/ 0.000E+00 0.00 0.000E+00 /'
10000000000000000 | 0 | 39000 | NC6KET36==>CH2O+C2H5COC2H4P+OH
#0 | 0 | 0 | CH2O+C2H5COC2H4P+OH==>NC6KET36
# 'C6H12O1-2+OH<=>C2H3CHO+NC3H7+H2O 2.500E+12 0.00 0.000E+00 !'
# | 'REV/ 0.000E+00 0.00 0.000E+00 /'
2500000000000 | 0 | 0 | C6H12O1-2+OH==>C2H3CHO+NC3H7+H2O
#0 | 0 | 0 | C2H3CHO+NC3H7+H2O==>C6H12O1-2+OH
# 'C6H12O1-3+OH<=>C5H10-1+HCO+H2O 2.500E+12 0.00 0.000E+00 !'
# | 'REV/ 0.000E+00 0.00 0.000E+00 /'
2500000000000 | 0 | 0 | C6H12O1-3+OH==>C5H10-1+HCO+H2O
#0 | 0 | 0 | C5H10-1+HCO+H2O==>C6H12O1-3+OH
# 'C6H12O1-4+OH<=>C4H8-1+CH2CHO+H2O 2.500E+12 0.00 0.000E+00 !'
# | 'REV/ 0.000E+00 0.00 0.000E+00 /'
2500000000000 | 0 | 0 | C6H12O1-4+OH==>C4H8-1+CH2CHO+H2O
#0 | 0 | 0 | C4H8-1+CH2CHO+H2O==>C6H12O1-4+OH
# 'C6H12O1-5+OH<=>C3H6+CH2CH2CHO+H2O 2.500E+12 0.00 0.000E+00 !'
# | 'REV/ 0.000E+00 0.00 0.000E+00 /'
2500000000000 | 0 | 0 | C6H12O1-5+OH==>C3H6+CH2CH2CHO+H2O
#0 | 0 | 0 | C3H6+CH2CH2CHO+H2O==>C6H12O1-5+OH
# 'C6H12O2-3+OH<=>C2H3COCH3+C2H5+H2O 2.500E+12 0.00 0.000E+00 !'
# | 'REV/ 0.000E+00 0.00 0.000E+00 /'
2500000000000 | 0 | 0 | C6H12O2-3+OH==>C2H3COCH3+C2H5+H2O
#0 | 0 | 0 | C2H3COCH3+C2H5+H2O==>C6H12O2-3+OH
# 'C6H12O2-4+OH<=>C4H8-1+CH3CO+H2O 2.500E+12 0.00 0.000E+00 !'
# | 'REV/ 0.000E+00 0.00 0.000E+00 /'
2500000000000 | 0 | 0 | C6H12O2-4+OH==>C4H8-1+CH3CO+H2O
#0 | 0 | 0 | C4H8-1+CH3CO+H2O==>C6H12O2-4+OH
# 'C6H12O2-5+OH<=>C3H6+CH3COCH2+H2O 2.500E+12 0.00 0.000E+00 !'
# | 'REV/ 0.000E+00 0.00 0.000E+00 /'
2500000000000 | 0 | 0 | C6H12O2-5+OH==>C3H6+CH3COCH2+H2O
#0 | 0 | 0 | C3H6+CH3COCH2+H2O==>C6H12O2-5+OH
# 'C6H12O3-4+OH<=>C2H5COC2H3+CH3+H2O 2.500E+12 0.00 0.000E+00 !'
# | 'REV/ 0.000E+00 0.00 0.000E+00 /'
2500000000000 | 0 | 0 | C6H12O3-4+OH==>C2H5COC2H3+CH3+H2O
#0 | 0 | 0 | C2H5COC2H3+CH3+H2O==>C6H12O3-4+OH
# 'C6H12O1-2+OH<=>CH2CO+PC4H9+H2O 2.500E+12 0.00 0.000E+00 !'
# | 'REV/ 0.000E+00 0.00 0.000E+00 /'
2500000000000 | 0 | 0 | C6H12O1-2+OH==>CH2CO+PC4H9+H2O
#0 | 0 | 0 | CH2CO+PC4H9+H2O==>C6H12O1-2+OH
# 'C6H12O1-3+OH<=>C2H4+NC3H7CO+H2O 2.500E+12 0.00 0.000E+00 !'
# | 'REV/ 0.000E+00 0.00 0.000E+00 /'
2500000000000 | 0 | 0 | C6H12O1-3+OH==>C2H4+NC3H7CO+H2O
#0 | 0 | 0 | C2H4+NC3H7CO+H2O==>C6H12O1-3+OH
# 'C6H12O1-4+OH<=>C2H4+C2H5COCH2+H2O 2.500E+12 0.00 0.000E+00 !'
# | 'REV/ 0.000E+00 0.00 0.000E+00 /'
2500000000000 | 0 | 0 | C6H12O1-4+OH==>C2H4+C2H5COCH2+H2O
#0 | 0 | 0 | C2H4+C2H5COCH2+H2O==>C6H12O1-4+OH
# 'C6H12O1-5+OH<=>C2H4+CH2CH2COCH3+H2O 2.500E+12 0.00 0.000E+00 !'
# | 'REV/ 0.000E+00 0.00 0.000E+00 /'
2500000000000 | 0 | 0 | C6H12O1-5+OH==>C2H4+CH2CH2COCH3+H2O
#0 | 0 | 0 | C2H4+CH2CH2COCH3+H2O==>C6H12O1-5+OH
# 'C6H12O2-3+OH<=>CH3CHCO+NC3H7+H2O 2.500E+12 0.00 0.000E+00 !'
# | 'REV/ 0.000E+00 0.00 0.000E+00 /'
2500000000000 | 0 | 0 | C6H12O2-3+OH==>CH3CHCO+NC3H7+H2O
#0 | 0 | 0 | CH3CHCO+NC3H7+H2O==>C6H12O2-3+OH
# 'C6H12O2-4+OH<=>C3H6+C2H5CO+H2O 2.500E+12 0.00 0.000E+00 !'
# | 'REV/ 0.000E+00 0.00 0.000E+00 /'
2500000000000 | 0 | 0 | C6H12O2-4+OH==>C3H6+C2H5CO+H2O
#0 | 0 | 0 | C3H6+C2H5CO+H2O==>C6H12O2-4+OH
# 'C6H12O2-5+OH<=>CH3CHO+C4H71-3+H2O 2.500E+12 0.00 0.000E+00 !'
# | 'REV/ 0.000E+00 0.00 0.000E+00 /'
2500000000000 | 0 | 0 | C6H12O2-5+OH==>CH3CHO+C4H71-3+H2O
#0 | 0 | 0 | CH3CHO+C4H71-3+H2O==>C6H12O2-5+OH
# 'C6H12O3-4+OH<=>C2H5CHO+C3H5-S+H2O 2.500E+12 0.00 0.000E+00 !'
# | 'REV/ 0.000E+00 0.00 0.000E+00 /'
2500000000000 | 0 | 0 | C6H12O3-4+OH==>C2H5CHO+C3H5-S+H2O
#0 | 0 | 0 | C2H5CHO+C3H5-S+H2O==>C6H12O3-4+OH
# 'C6H12O1-2+HO2<=>C2H3CHO+NC3H7+H2O2 5.000E+12 0.00 1.770E+04 !'
# | 'REV/ 0.000E+00 0.00 0.000E+00 /'
5000000000000 | 0 | 17700 | C6H12O1-2+HO2==>C2H3CHO+NC3H7+H2O2
#0 | 0 | 0 | C2H3CHO+NC3H7+H2O2==>C6H12O1-2+HO2
# 'C6H12O1-3+HO2<=>C5H10-1+HCO+H2O2 5.000E+12 0.00 1.770E+04 !'
# | 'REV/ 0.000E+00 0.00 0.000E+00 /'
5000000000000 | 0 | 17700 | C6H12O1-3+HO2==>C5H10-1+HCO+H2O2
#0 | 0 | 0 | C5H10-1+HCO+H2O2==>C6H12O1-3+HO2
# 'C6H12O1-4+HO2<=>C4H8-1+CH2CHO+H2O2 5.000E+12 0.00 1.770E+04 !'
# | 'REV/ 0.000E+00 0.00 0.000E+00 /'
5000000000000 | 0 | 17700 | C6H12O1-4+HO2==>C4H8-1+CH2CHO+H2O2
#0 | 0 | 0 | C4H8-1+CH2CHO+H2O2==>C6H12O1-4+HO2
# 'C6H12O1-5+HO2<=>C3H6+CH2CH2CHO+H2O2 5.000E+12 0.00 1.770E+04 !'
# | 'REV/ 0.000E+00 0.00 0.000E+00 /'
5000000000000 | 0 | 17700 | C6H12O1-5+HO2==>C3H6+CH2CH2CHO+H2O2
#0 | 0 | 0 | C3H6+CH2CH2CHO+H2O2==>C6H12O1-5+HO2
# 'C6H12O2-3+HO2<=>C2H3COCH3+C2H5+H2O2 5.000E+12 0.00 1.770E+04 !'
# | 'REV/ 0.000E+00 0.00 0.000E+00 /'
5000000000000 | 0 | 17700 | C6H12O2-3+HO2==>C2H3COCH3+C2H5+H2O2
#0 | 0 | 0 | C2H3COCH3+C2H5+H2O2==>C6H12O2-3+HO2
# 'C6H12O2-4+HO2<=>C4H8-1+CH3CO+H2O2 5.000E+12 0.00 1.770E+04 !'
# | 'REV/ 0.000E+00 0.00 0.000E+00 /'
5000000000000 | 0 | 17700 | C6H12O2-4+HO2==>C4H8-1+CH3CO+H2O2
#0 | 0 | 0 | C4H8-1+CH3CO+H2O2==>C6H12O2-4+HO2
# 'C6H12O2-5+HO2<=>C3H6+CH3COCH2+H2O2 5.000E+12 0.00 1.770E+04 !'
# | 'REV/ 0.000E+00 0.00 0.000E+00 /'
5000000000000 | 0 | 17700 | C6H12O2-5+HO2==>C3H6+CH3COCH2+H2O2
#0 | 0 | 0 | C3H6+CH3COCH2+H2O2==>C6H12O2-5+HO2
# 'C6H12O3-4+HO2<=>C2H5COC2H3+CH3+H2O2 5.000E+12 0.00 1.770E+04 !'
# | 'REV/ 0.000E+00 0.00 0.000E+00 /'
5000000000000 | 0 | 17700 | C6H12O3-4+HO2==>C2H5COC2H3+CH3+H2O2
#0 | 0 | 0 | C2H5COC2H3+CH3+H2O2==>C6H12O3-4+HO2
# 'C6H12O1-2+HO2<=>CH2CO+PC4H9+H2O2 5.000E+12 0.00 1.770E+04 !'
# | 'REV/ 0.000E+00 0.00 0.000E+00 /'
5000000000000 | 0 | 17700 | C6H12O1-2+HO2==>CH2CO+PC4H9+H2O2
#0 | 0 | 0 | CH2CO+PC4H9+H2O2==>C6H12O1-2+HO2
# 'C6H12O1-3+HO2<=>C2H4+NC3H7CO+H2O2 5.000E+12 0.00 1.770E+04 !'
# | 'REV/ 0.000E+00 0.00 0.000E+00 /'
5000000000000 | 0 | 17700 | C6H12O1-3+HO2==>C2H4+NC3H7CO+H2O2
#0 | 0 | 0 | C2H4+NC3H7CO+H2O2==>C6H12O1-3+HO2
# 'C6H12O1-4+HO2<=>C2H4+C2H5COCH2+H2O2 5.000E+12 0.00 1.770E+04 !'
# | 'REV/ 0.000E+00 0.00 0.000E+00 /'
5000000000000 | 0 | 17700 | C6H12O1-4+HO2==>C2H4+C2H5COCH2+H2O2
#0 | 0 | 0 | C2H4+C2H5COCH2+H2O2==>C6H12O1-4+HO2
# 'C6H12O1-5+HO2<=>C2H4+CH2CH2COCH3+H2O2 5.000E+12 0.00 1.770E+04 !'
# | 'REV/ 0.000E+00 0.00 0.000E+00 /'
5000000000000 | 0 | 17700 | C6H12O1-5+HO2==>C2H4+CH2CH2COCH3+H2O2
#0 | 0 | 0 | C2H4+CH2CH2COCH3+H2O2==>C6H12O1-5+HO2
# 'C6H12O2-3+HO2<=>CH3CHCO+NC3H7+H2O2 5.000E+12 0.00 1.770E+04 !'
# | 'REV/ 0.000E+00 0.00 0.000E+00 /'
5000000000000 | 0 | 17700 | C6H12O2-3+HO2==>CH3CHCO+NC3H7+H2O2
#0 | 0 | 0 | CH3CHCO+NC3H7+H2O2==>C6H12O2-3+HO2
# 'C6H12O2-4+HO2<=>C3H6+C2H5CO+H2O2 5.000E+12 0.00 1.770E+04 !'
# | 'REV/ 0.000E+00 0.00 0.000E+00 /'
5000000000000 | 0 | 17700 | C6H12O2-4+HO2==>C3H6+C2H5CO+H2O2
#0 | 0 | 0 | C3H6+C2H5CO+H2O2==>C6H12O2-4+HO2
# 'C6H12O2-5+HO2<=>CH3CHO+C4H71-3+H2O2 5.000E+12 0.00 1.770E+04 !'
# | 'REV/ 0.000E+00 0.00 0.000E+00 /'
5000000000000 | 0 | 17700 | C6H12O2-5+HO2==>CH3CHO+C4H71-3+H2O2
#0 | 0 | 0 | CH3CHO+C4H71-3+H2O2==>C6H12O2-5+HO2
# 'C6H12O3-4+HO2<=>C2H5CHO+C3H5-S+H2O2 5.000E+12 0.00 1.770E+04 !'
# | 'REV/ 0.000E+00 0.00 0.000E+00 /'
#
5000000000000 | 0 | 17700 | C6H12O3-4+HO2==>C2H5CHO+C3H5-S+H2O2
#0 | 0 | 0 | C2H5CHO+C3H5-S+H2O2==>C6H12O3-4+HO2
# 'NC4H9CHO+O2<=>NC4H9CO+HO2 2.000E+13 0.50 4.220E+04 !'
# | 'REV/ 1.000E+07 0.00 4.000E+04 /'
20000000000000 | 0.5 | 42200 | NC4H9CHO+O2==>NC4H9CO+HO2
10000000 | 0 | 40000 | NC4H9CO+HO2==>NC4H9CHO+O2
# 'NC4H9CHO+OH<=>NC4H9CO+H2O 2.690E+10 0.76 -3.400E+02 !'
# | 'REV/ 2.143E+10 0.73 3.124E+04 /'
26900000000 | 0.76 | -340 | NC4H9CHO+OH==>NC4H9CO+H2O
21430000000 | 0.73 | 31240 | NC4H9CO+H2O==>NC4H9CHO+OH
# 'NC4H9CHO+H<=>NC4H9CO+H2 4.000E+13 0.00 4.200E+03 !'
# | 'REV/ 1.800E+13 0.00 2.400E+04 /'
40000000000000 | 0 | 4200 | NC4H9CHO+H==>NC4H9CO+H2
18000000000000 | 0 | 24000 | NC4H9CO+H2==>NC4H9CHO+H
# 'NC4H9CHO+O<=>NC4H9CO+OH 5.000E+12 0.00 1.790E+03 !'
# | 'REV/ 1.000E+12 0.00 1.900E+04 /'
5000000000000 | 0 | 1790 | NC4H9CHO+O==>NC4H9CO+OH
1000000000000 | 0 | 19000 | NC4H9CO+OH==>NC4H9CHO+O
# 'NC4H9CHO+HO2<=>NC4H9CO+H2O2 2.800E+12 0.00 1.360E+04 !'
# | 'REV/ 1.000E+12 0.00 1.000E+04 /'
2800000000000 | 0 | 13600 | NC4H9CHO+HO2==>NC4H9CO+H2O2
1000000000000 | 0 | 10000 | NC4H9CO+H2O2==>NC4H9CHO+HO2
# 'NC4H9CHO+CH3<=>NC4H9CO+CH4 1.700E+12 0.00 8.440E+03 !'
# | 'REV/ 1.500E+13 0.00 2.800E+04 /'
1700000000000 | 0 | 8440 | NC4H9CHO+CH3==>NC4H9CO+CH4
15000000000000 | 0 | 28000 | NC4H9CO+CH4==>NC4H9CHO+CH3
# 'NC4H9CHO+CH3O<=>NC4H9CO+CH3OH 1.150E+11 0.00 1.280E+03 !'
# | 'REV/ 3.000E+11 0.00 1.800E+04 /'
115000000000 | 0 | 1280 | NC4H9CHO+CH3O==>NC4H9CO+CH3OH
300000000000 | 0 | 18000 | NC4H9CO+CH3OH==>NC4H9CHO+CH3O
# 'NC4H9CHO+CH3O2<=>NC4H9CO+CH3O2H 1.000E+12 0.00 9.500E+03 !'
# | 'REV/ 2.500E+10 0.00 1.000E+04 /'
1000000000000 | 0 | 9500 | NC4H9CHO+CH3O2==>NC4H9CO+CH3O2H
25000000000 | 0 | 10000 | NC4H9CO+CH3O2H==>NC4H9CHO+CH3O2
# 'NC4H9CHO+OH<=>C4H8CHO-1+H2O 5.270E+09 0.97 1.586E+03 !'
# | 'REV/ 1.233E+09 0.95 2.104E+04 /'
5270000000 | 0.97 | 1586 | NC4H9CHO+OH==>C4H8CHO-1+H2O
1233000000 | 0.95 | 21040 | C4H8CHO-1+H2O==>NC4H9CHO+OH
# 'NC4H9CHO+OH<=>C4H8CHO-2+H2O 4.670E+07 1.61 -3.500E+01 !'
# | 'REV/ 6.837E+05 1.93 2.192E+04 /'
46700000 | 1.61 | -35 | NC4H9CHO+OH==>C4H8CHO-2+H2O
683700 | 1.93 | 21920 | C4H8CHO-2+H2O==>NC4H9CHO+OH
# 'NC4H9CHO+OH<=>C4H8CHO-3+H2O 4.670E+07 1.61 -3.500E+01 !'
# | 'REV/ 6.837E+05 1.93 2.192E+04 /'
46700000 | 1.61 | -35 | NC4H9CHO+OH==>C4H8CHO-3+H2O
683700 | 1.93 | 21920 | C4H8CHO-3+H2O==>NC4H9CHO+OH
# 'NC4H9CHO+OH<=>C4H8CHO-4+H2O 4.670E+07 1.61 -3.500E+01 !'
# | 'REV/ 1.202E+09 1.34 2.887E+04 /'
46700000 | 1.61 | -35 | NC4H9CHO+OH==>C4H8CHO-4+H2O
1202000000 | 1.34 | 28870 | C4H8CHO-4+H2O==>NC4H9CHO+OH
# 'NC4H9CO<=>PC4H9+CO 1.000E+11 0.00 9.600E+03 !'
# | 'REV/ 1.000E+11 0.00 0.000E+00 /'
100000000000 | 0 | 9600 | NC4H9CO==>PC4H9+CO
100000000000 | 0 | 0 | PC4H9+CO==>NC4H9CO
# 'C4H8CHO-1<=>C2H4+CH2CH2CHO 5.984E+18 -1.60 3.043E+04 !'
# | 'REV/ 2.500E+11 0.00 7.800E+03 /'
5.984e+18 | -1.6 | 30430 | C4H8CHO-1==>C2H4+CH2CH2CHO
250000000000 | 0 | 7800 | C2H4+CH2CH2CHO==>C4H8CHO-1
# 'C4H8CHO-2<=>C3H6+CH2CHO 2.984E+14 -0.76 2.332E+04 !'
# | 'REV/ 1.000E+11 0.00 7.800E+03 /'
298400000000000 | -0.76 | 23320 | C4H8CHO-2==>C3H6+CH2CHO
100000000000 | 0 | 7800 | C3H6+CH2CHO==>C4H8CHO-2
# 'C4H8CHO-3<=>C4H8-1+HCO 4.797E+14 -0.72 2.435E+04 !'
# | 'REV/ 1.000E+11 0.00 7.800E+03 /'
479700000000000 | -0.72 | 24350 | C4H8CHO-3==>C4H8-1+HCO
100000000000 | 0 | 7800 | C4H8-1+HCO==>C4H8CHO-3
# 'C4H8CHO-3<=>AC3H5CHO+CH3 3.643E+13 -0.36 3.033E+04 !'
# | 'REV/ 1.000E+11 0.00 7.800E+03 /'
36430000000000 | -0.36 | 30330 | C4H8CHO-3==>AC3H5CHO+CH3
100000000000 | 0 | 7800 | AC3H5CHO+CH3==>C4H8CHO-3
# 'C4H8CHO-4<=>C2H3CHO+C2H5 1.863E+18 -1.30 3.083E+04 !'
# | 'REV/ 1.000E+11 0.00 7.800E+03 /'
1.863e+18 | -1.3 | 30830 | C4H8CHO-4==>C2H3CHO+C2H5
100000000000 | 0 | 7800 | C2H3CHO+C2H5==>C4H8CHO-4
# 'AC3H5CHO<=>C3H5-A+HCO 1.813E+19 -1.08 6.848E+04 !'
# | 'REV/ 1.000E+13 0.00 0.000E+00 /'
1.813e+19 | -1.08 | 68480 | AC3H5CHO==>C3H5-A+HCO
10000000000000 | 0 | 0 | C3H5-A+HCO==>AC3H5CHO
# 'AC3H5CHO+OH<=>AC3H5CO+H2O 2.690E+10 0.76 -3.400E+02 !'
# | 'REV/ 1.741E+10 0.76 3.120E+04 /'
26900000000 | 0.76 | -340 | AC3H5CHO+OH==>AC3H5CO+H2O
17410000000 | 0.76 | 31200 | AC3H5CO+H2O==>AC3H5CHO+OH
# 'AC3H5CHO+OH<=>C2H3CHCHO+H2O 3.120E+06 2.00 -2.980E+02 !'
# | 'REV/ 1.246E+08 1.79 3.493E+04 /'
3120000 | 2 | -298 | AC3H5CHO+OH==>C2H3CHCHO+H2O
124600000 | 1.79 | 34930 | C2H3CHCHO+H2O==>AC3H5CHO+OH
# 'AC3H5CHO+HO2<=>AC3H5CO+H2O2 3.000E+12 0.00 1.192E+04 !'
# | 'REV/ 1.152E+13 -0.33 1.199E+04 /'
3000000000000 | 0 | 11920 | AC3H5CHO+HO2==>AC3H5CO+H2O2
11520000000000 | -0.33 | 11990 | AC3H5CO+H2O2==>AC3H5CHO+HO2
# 'AC3H5CHO+HO2<=>C2H3CHCHO+H2O2 9.630E+03 2.60 1.391E+04 !'
# | 'REV/ 2.283E+06 2.06 1.767E+04 /'
9630 | 2.6 | 13910 | AC3H5CHO+HO2==>C2H3CHCHO+H2O2
2283000 | 2.06 | 17670 | C2H3CHCHO+H2O2==>AC3H5CHO+HO2
# 'AC3H5CHO+CH3O2<=>AC3H5CO+CH3O2H 1.000E+12 0.00 1.192E+04 !'
# | 'REV/ 1.579E+13 -0.51 1.127E+04 /'
1000000000000 | 0 | 11920 | AC3H5CHO+CH3O2==>AC3H5CO+CH3O2H
15790000000000 | -0.51 | 11270 | AC3H5CO+CH3O2H==>AC3H5CHO+CH3O2
# 'AC3H5CHO+CH3O2<=>C2H3CHCHO+CH3O2H 1.990E+12 0.00 1.705E+04 !'
# | 'REV/ 1.939E+15 -0.72 2.009E+04 /'
1990000000000 | 0 | 17050 | AC3H5CHO+CH3O2==>C2H3CHCHO+CH3O2H
1939000000000000 | -0.72 | 20090 | C2H3CHCHO+CH3O2H==>AC3H5CHO+CH3O2
# 'AC3H5CO<=>C3H5-A+CO 6.199E+15 -1.09 -3.300E+02 !'
# | 'REV/ 1.500E+11 0.00 4.810E+03 /'
6199000000000000 | -1.09 | -330 | AC3H5CO==>C3H5-A+CO
150000000000 | 0 | 4810 | C3H5-A+CO==>AC3H5CO
# 'C2H3CHCHO+HO2=>C2H3CHO+HCO+OH 8.910E+12 0.00 0.000E+00 !'
8910000000000 | 0 | 0 | C2H3CHCHO+HO2==>C2H3CHO+HCO+OH
# 'NC3H7COCH3+OH<=>C3H6COCH3-1+H2O 2.065E+07 1.73 7.530E+02 !'
# | 'REV/ 3.604E+06 1.75 2.017E+04 /'
20650000 | 1.73 | 753 | NC3H7COCH3+OH==>C3H6COCH3-1+H2O
3604000 | 1.75 | 20170 | C3H6COCH3-1+H2O==>NC3H7COCH3+OH
# 'NC3H7COCH3+OH<=>C3H6COCH3-2+H2O 3.615E+07 1.64 -2.470E+02 !'
# | 'REV/ 3.668E+05 2.01 2.166E+04 /'
36150000 | 1.64 | -247 | NC3H7COCH3+OH==>C3H6COCH3-2+H2O
366800 | 2.01 | 21660 | C3H6COCH3-2+H2O==>NC3H7COCH3+OH
# 'NC3H7COCH3+OH<=>C3H6COCH3-3+H2O 8.450E+11 0.00 -2.280E+02 !'
# | 'REV/ 2.368E+13 -0.28 2.870E+04 /'
845000000000 | 0 | -228 | NC3H7COCH3+OH==>C3H6COCH3-3+H2O
23680000000000 | -0.28 | 28700 | C3H6COCH3-3+H2O==>NC3H7COCH3+OH
# 'NC3H7COCH3+OH<=>NC3H7COCH2+H2O 5.100E+11 0.00 1.192E+03 !'
# | 'REV/ 9.286E+13 -0.74 2.773E+04 /'
510000000000 | 0 | 1192 | NC3H7COCH3+OH==>NC3H7COCH2+H2O
92860000000000 | -0.74 | 27730 | NC3H7COCH2+H2O==>NC3H7COCH3+OH
# 'NC3H7COCH3+HO2<=>C3H6COCH3-1+H2O2 2.380E+04 2.55 1.649E+04 !'
# | 'REV/ 2.465E+04 2.24 4.442E+03 /'
23800 | 2.55 | 16490 | NC3H7COCH3+HO2==>C3H6COCH3-1+H2O2
24650 | 2.24 | 4442 | C3H6COCH3-1+H2O2==>NC3H7COCH3+HO2
# 'NC3H7COCH3+HO2<=>C3H6COCH3-2+H2O2 5.600E+12 0.00 1.770E+04 !'
# | 'REV/ 3.373E+11 0.05 8.142E+03 /'
5600000000000 | 0 | 17700 | NC3H7COCH3+HO2==>C3H6COCH3-2+H2O2
337300000000 | 0.05 | 8142 | C3H6COCH3-2+H2O2==>NC3H7COCH3+HO2
# 'NC3H7COCH3+HO2<=>C3H6COCH3-3+H2O2 2.000E+11 0.00 8.698E+03 !'
# | 'REV/ 3.327E+13 -0.60 6.160E+03 /'
200000000000 | 0 | 8698 | NC3H7COCH3+HO2==>C3H6COCH3-3+H2O2
33270000000000 | -0.6 | 6160 | C3H6COCH3-3+H2O2==>NC3H7COCH3+HO2
# 'NC3H7COCH3+HO2<=>NC3H7COCH2+H2O2 2.380E+04 2.55 1.469E+04 !'
# | 'REV/ 2.572E+07 1.48 9.762E+03 /'
23800 | 2.55 | 14690 | NC3H7COCH3+HO2==>NC3H7COCH2+H2O2
25720000 | 1.48 | 9762 | NC3H7COCH2+H2O2==>NC3H7COCH3+HO2
# 'NC3H7COCH3+CH3O2<=>C3H6COCH3-1+CH3O2H 3.010E+12 0.00 1.938E+04 !'
# | 'REV/ 1.281E+13 -0.49 6.607E+03 /'
3010000000000 | 0 | 19380 | NC3H7COCH3+CH3O2==>C3H6COCH3-1+CH3O2H
12810000000000 | -0.49 | 6607 | C3H6COCH3-1+CH3O2H==>NC3H7COCH3+CH3O2
# 'NC3H7COCH3+CH3O2<=>C3H6COCH3-2+CH3O2H 1.990E+12 0.00 1.705E+04 !'
# | 'REV/ 4.926E+11 -0.13 6.774E+03 /'
1990000000000 | 0 | 17050 | NC3H7COCH3+CH3O2==>C3H6COCH3-2+CH3O2H
492600000000 | -0.13 | 6774 | C3H6COCH3-2+CH3O2H==>NC3H7COCH3+CH3O2
# 'NC3H7COCH3+CH3O2<=>C3H6COCH3-3+CH3O2H 2.000E+12 0.00 1.525E+04 !'
# | 'REV/ 1.367E+15 -0.78 1.199E+04 /'
2000000000000 | 0 | 15250 | NC3H7COCH3+CH3O2==>C3H6COCH3-3+CH3O2H
1367000000000000 | -0.78 | 11990 | C3H6COCH3-3+CH3O2H==>NC3H7COCH3+CH3O2
# 'NC3H7COCH3+CH3O2<=>NC3H7COCH2+CH3O2H 3.010E+12 0.00 1.758E+04 !'
# | 'REV/ 1.337E+16 -1.25 1.193E+04 /'
3010000000000 | 0 | 17580 | NC3H7COCH3+CH3O2==>NC3H7COCH2+CH3O2H
13370000000000000 | -1.25 | 11930 | NC3H7COCH2+CH3O2H==>NC3H7COCH3+CH3O2
# 'C3H6COCH3-1<=>C2H4+CH3COCH2 2.904E+16 -1.21 2.700E+04 !'
# | 'REV/ 1.000E+11 0.00 8.600E+03 /'
29040000000000000 | -1.21 | 27000 | C3H6COCH3-1==>C2H4+CH3COCH2
100000000000 | 0 | 8600 | C2H4+CH3COCH2==>C3H6COCH3-1
# 'C3H6COCH3-2<=>C3H6+CH3CO 2.719E+16 -1.05 2.559E+04 !'
# | 'REV/ 1.000E+11 0.00 7.800E+03 /'
27190000000000000 | -1.05 | 25590 | C3H6COCH3-2==>C3H6+CH3CO
100000000000 | 0 | 7800 | C3H6+CH3CO==>C3H6COCH3-2
# 'C3H6COCH3-3<=>C2H3COCH3+CH3 9.615E+15 -0.75 3.239E+04 !'
# | 'REV/ 1.000E+11 0.00 7.800E+03 /'
9615000000000000 | -0.75 | 32390 | C3H6COCH3-3==>C2H3COCH3+CH3
100000000000 | 0 | 7800 | C2H3COCH3+CH3==>C3H6COCH3-3
# 'NC3H7COCH2<=>NC3H7+CH2CO 1.226E+18 -1.40 4.345E+04 !'
# | 'REV/ 1.000E+11 0.00 1.160E+04 /'
1.226e+18 | -1.4 | 43450 | NC3H7COCH2==>NC3H7+CH2CO
100000000000 | 0 | 11600 | NC3H7+CH2CO==>NC3H7COCH2
# 'C2H5COC2H5+OH<=>C2H5COC2H4P+H2O 1.054E+10 0.97 1.586E+03 !'
# | 'REV/ 1.194E+09 0.95 2.103E+04 /'
10540000000 | 0.97 | 1586 | C2H5COC2H5+OH==>C2H5COC2H4P+H2O
1194000000 | 0.95 | 21030 | C2H5COC2H4P+H2O==>C2H5COC2H5+OH
# 'C2H5COC2H5+OH<=>C2H5COC2H4S+H2O 1.690E+12 0.00 -2.280E+02 !'
# | 'REV/ 3.296E+13 -0.32 2.874E+04 /'
1690000000000 | 0 | -228 | C2H5COC2H5+OH==>C2H5COC2H4S+H2O
32960000000000 | -0.32 | 28740 | C2H5COC2H4S+H2O==>C2H5COC2H5+OH
# 'C2H5COC2H5+HO2<=>C2H5COC2H4P+H2O2 4.760E+04 2.55 1.649E+04 !'
# | 'REV/ 3.201E+04 2.20 4.472E+03 /'
47600 | 2.55 | 16490 | C2H5COC2H5+HO2==>C2H5COC2H4P+H2O2
32010 | 2.2 | 4472 | C2H5COC2H4P+H2O2==>C2H5COC2H5+HO2
# 'C2H5COC2H5+HO2<=>C2H5COC2H4S+H2O2 4.000E+11 0.00 8.698E+03 !'
# | 'REV/ 4.631E+13 -0.65 6.200E+03 /'
400000000000 | 0 | 8698 | C2H5COC2H5+HO2==>C2H5COC2H4S+H2O2
46310000000000 | -0.65 | 6200 | C2H5COC2H4S+H2O2==>C2H5COC2H5+HO2
# 'C2H5COC2H5+O2<=>C2H5COC2H4P+HO2 4.100E+13 0.00 5.131E+04 !'
# | 'REV/ 1.949E+10 0.31 -1.882E+03 /'
41000000000000 | 0 | 51310 | C2H5COC2H5+O2==>C2H5COC2H4P+HO2
19490000000 | 0.31 | -1882 | C2H5COC2H4P+HO2==>C2H5COC2H5+O2
# 'C2H5COC2H5+O2<=>C2H5COC2H4S+HO2 3.100E+13 0.00 4.197E+04 !'
# | 'REV/ 2.537E+12 0.00 -1.702E+03 /'
31000000000000 | 0 | 41970 | C2H5COC2H5+O2==>C2H5COC2H4S+HO2
2537000000000 | 0 | -1702 | C2H5COC2H4S+HO2==>C2H5COC2H5+O2
# 'C2H5COC2H5+H<=>C2H5COC2H4P+H2 1.832E+07 2.00 7.700E+03 !'
# | 'REV/ 4.794E+05 1.98 1.199E+04 /'
18320000 | 2 | 7700 | C2H5COC2H5+H==>C2H5COC2H4P+H2
479400 | 1.98 | 11990 | C2H5COC2H4P+H2==>C2H5COC2H5+H
# 'C2H5COC2H5+H<=>C2H5COC2H4S+H2 8.960E+06 2.00 3.200E+03 !'
# | 'REV/ 4.036E+07 1.68 1.701E+04 /'
8960000 | 2 | 3200 | C2H5COC2H5+H==>C2H5COC2H4S+H2
40360000 | 1.68 | 17010 | C2H5COC2H4S+H2==>C2H5COC2H5+H
# 'C2H5COC2H5+C2H3<=>C2H5COC2H4P+C2H4 1.000E+12 0.00 1.040E+04 !'
# | 'REV/ 3.850E+08 0.81 1.404E+04 /'
1000000000000 | 0 | 10400 | C2H5COC2H5+C2H3==>C2H5COC2H4P+C2H4
385000000 | 0.81 | 14040 | C2H5COC2H4P+C2H4==>C2H5COC2H5+C2H3
# 'C2H5COC2H5+C2H3<=>C2H5COC2H4S+C2H4 6.000E+11 0.00 5.600E+03 !'
# | 'REV/ 3.976E+10 0.50 1.876E+04 /'
600000000000 | 0 | 5600 | C2H5COC2H5+C2H3==>C2H5COC2H4S+C2H4
39760000000 | 0.5 | 18760 | C2H5COC2H4S+C2H4==>C2H5COC2H5+C2H3
# 'C2H5COC2H5+C2H5<=>C2H5COC2H4P+C2H6 1.000E+11 0.00 1.340E+04 !'
# | 'REV/ 1.070E+13 -0.58 1.400E+04 /'
100000000000 | 0 | 13400 | C2H5COC2H5+C2H5==>C2H5COC2H4P+C2H6
10700000000000 | -0.58 | 14000 | C2H5COC2H4P+C2H6==>C2H5COC2H5+C2H5
# 'C2H5COC2H5+C2H5<=>C2H5COC2H4S+C2H6 6.000E+10 0.00 8.600E+03 !'
# | 'REV/ 1.105E+15 -0.89 1.872E+04 /'
60000000000 | 0 | 8600 | C2H5COC2H5+C2H5==>C2H5COC2H4S+C2H6
1105000000000000 | -0.89 | 18720 | C2H5COC2H4S+C2H6==>C2H5COC2H5+C2H5
# 'C2H5COC2H5+CH3O<=>C2H5COC2H4P+CH3OH 4.340E+11 0.00 6.460E+03 !'
# | 'REV/ 5.475E+09 0.00 9.020E+03 /'
434000000000 | 0 | 6460 | C2H5COC2H5+CH3O==>C2H5COC2H4P+CH3OH
5475000000 | 0 | 9020 | C2H5COC2H4P+CH3OH==>C2H5COC2H5+CH3O
# 'C2H5COC2H5+CH3O<=>C2H5COC2H4S+CH3OH 2.900E+11 0.00 2.771E+03 !'
# | 'REV/ 6.298E+11 -0.30 1.485E+04 /'
290000000000 | 0 | 2771 | C2H5COC2H5+CH3O==>C2H5COC2H4S+CH3OH
629800000000 | -0.3 | 14850 | C2H5COC2H4S+CH3OH==>C2H5COC2H5+CH3O
# 'C2H5COC2H5+CH3O2<=>C2H5COC2H4P+CH3O2H 6.020E+12 0.00 1.938E+04 !'
# | 'REV/ 1.664E+13 -0.52 6.642E+03 /'
6020000000000 | 0 | 19380 | C2H5COC2H5+CH3O2==>C2H5COC2H4P+CH3O2H
16640000000000 | -0.52 | 6642 | C2H5COC2H4P+CH3O2H==>C2H5COC2H5+CH3O2
# 'C2H5COC2H5+CH3O2<=>C2H5COC2H4S+CH3O2H 4.000E+12 0.00 1.525E+04 !'
# | 'REV/ 1.903E+15 -0.83 1.203E+04 /'
4000000000000 | 0 | 15250 | C2H5COC2H5+CH3O2==>C2H5COC2H4S+CH3O2H
1903000000000000 | -0.83 | 12030 | C2H5COC2H4S+CH3O2H==>C2H5COC2H5+CH3O2
# 'C2H5COC2H4P<=>C2H5CO+C2H4 1.769E+17 -1.46 2.954E+04 !'
# | 'REV/ 8.000E+10 0.00 1.130E+04 /'
1.769e+17 | -1.46 | 29540 | C2H5COC2H4P==>C2H5CO+C2H4
80000000000 | 0 | 11300 | C2H5CO+C2H4==>C2H5COC2H4P
# 'C2H5COC2H4S<=>C2H5COC2H3+H 8.704E+16 -0.82 4.213E+04 !'
# | 'REV/ 1.300E+13 0.00 1.560E+03 /'
87040000000000000 | -0.82 | 42130 | C2H5COC2H4S==>C2H5COC2H3+H
13000000000000 | 0 | 1560 | C2H5COC2H3+H==>C2H5COC2H4S
# 'C2H5COC2H3+OH<=>C2H5COCH2+CH2O 1.000E+10 0.00 0.000E+00 !'
# | 'REV/ 1.673E+11 -0.39 1.822E+04 /'
10000000000 | 0 | 0 | C2H5COC2H3+OH==>C2H5COCH2+CH2O
167300000000 | -0.39 | 18220 | C2H5COCH2+CH2O==>C2H5COC2H3+OH
# 'C2H5COC2H3+OH<=>PC2H4COC2H3+H2O 7.550E+09 0.97 1.586E+03 !'
# | 'REV/ 1.285E+08 2.53 2.021E+04 /'
7550000000 | 0.97 | 1586 | C2H5COC2H3+OH==>PC2H4COC2H3+H2O
128500000 | 2.53 | 20210 | PC2H4COC2H3+H2O==>C2H5COC2H3+OH
# 'C2H5COC2H3+OH<=>SC2H4COC2H3+H2O 8.450E+11 0.00 -2.280E+02 !'
# | 'REV/ 1.350E+13 -0.20 2.860E+04 /'
845000000000 | 0 | -228 | C2H5COC2H3+OH==>SC2H4COC2H3+H2O
13500000000000 | -0.2 | 28600 | SC2H4COC2H3+H2O==>C2H5COC2H3+OH
# 'C2H5COC2H3+HO2<=>C2H5CO+CH2CHO+OH 6.030E+09 0.00 7.949E+03 !'
# | 'REV/ 1.000E+00 0.00 0.000E+00 /'
6030000000 | 0 | 7949 | C2H5COC2H3+HO2==>C2H5CO+CH2CHO+OH
1 | 0 | 0 | C2H5CO+CH2CHO+OH==>C2H5COC2H3+HO2
# 'C2H5COC2H3+HO2<=>PC2H4COC2H3+H2O2 2.380E+04 2.55 1.649E+04 !'
# | 'REV/ 2.405E+03 3.78 3.652E+03 /'
23800 | 2.55 | 16490 | C2H5COC2H3+HO2==>PC2H4COC2H3+H2O2
2405 | 3.78 | 3652 | PC2H4COC2H3+H2O2==>C2H5COC2H3+HO2
# 'C2H5COC2H3+HO2<=>SC2H4COC2H3+H2O2 2.000E+11 0.00 8.698E+03 !'
# | 'REV/ 1.896E+13 -0.53 6.065E+03 /'
200000000000 | 0 | 8698 | C2H5COC2H3+HO2==>SC2H4COC2H3+H2O2
18960000000000 | -0.53 | 6065 | SC2H4COC2H3+H2O2==>C2H5COC2H3+HO2
# 'C2H5COC2H3+CH3O2<=>C2H5CO+CH2CHO+CH3O 3.970E+11 0.00 1.705E+04 !'
# | 'REV/ 1.000E+00 0.00 0.000E+00 /'
397000000000 | 0 | 17050 | C2H5COC2H3+CH3O2==>C2H5CO+CH2CHO+CH3O
1 | 0 | 0 | C2H5CO+CH2CHO+CH3O==>C2H5COC2H3+CH3O2
# 'C2H5COC2H3+CH3O2<=>PC2H4COC2H3+CH3O2H 3.010E+12 0.00 1.938E+04 !'
# | 'REV/ 1.250E+12 1.06 5.822E+03 /'
3010000000000 | 0 | 19380 | C2H5COC2H3+CH3O2==>PC2H4COC2H3+CH3O2H
1250000000000 | 1.06 | 5822 | PC2H4COC2H3+CH3O2H==>C2H5COC2H3+CH3O2
# 'C2H5COC2H3+CH3O2<=>SC2H4COC2H3+CH3O2H 2.000E+12 0.00 1.525E+04 !'
# | 'REV/ 7.793E+14 -0.71 1.190E+04 /'
2000000000000 | 0 | 15250 | C2H5COC2H3+CH3O2==>SC2H4COC2H3+CH3O2H
779300000000000 | -0.71 | 11900 | SC2H4COC2H3+CH3O2H==>C2H5COC2H3+CH3O2
# 'PC2H4COC2H3<=>C2H3CO+C2H4 5.263E+14 0.38 2.146E+04 !'
# | 'REV/ 8.000E+10 0.00 1.130E+04 /'
526300000000000 | 0.38 | 21460 | PC2H4COC2H3==>C2H3CO+C2H4
80000000000 | 0 | 11300 | C2H3CO+C2H4==>PC2H4COC2H3
# 'SC2H4COC2H3<=>CH3CHCO+C2H3 1.637E+16 -0.74 5.459E+04 !'
# | 'REV/ 8.000E+10 0.00 1.260E+04 /'
16370000000000000 | -0.74 | 54590 | SC2H4COC2H3==>CH3CHCO+C2H3
80000000000 | 0 | 12600 | CH3CHCO+C2H3==>SC2H4COC2H3
# 'NC7H16<=>H+C7H15-1 2.680E+88 -21.17 1.428E+05 !'
# | 'REV/ 7.264E+84 -20.81 4.156E+04 /'
2.68e+88 | -21.17 | 142800 | NC7H16==>H+C7H15-1
7.264e+84 | -20.81 | 41560 | H+C7H15-1==>NC7H16
# 'NC7H16<=>H+C7H15-2 1.300E+88 -21.01 1.395E+05 !'
# | 'REV/ 2.263E+83 -20.31 4.083E+04 /'
1.3e+88 | -21.01 | 139500 | NC7H16==>H+C7H15-2
2.263e+83 | -20.31 | 40830 | H+C7H15-2==>NC7H16
# 'NC7H16<=>H+C7H15-3 1.300E+88 -21.01 1.395E+05 !'
# | 'REV/ 2.263E+83 -20.31 4.083E+04 /'
1.3e+88 | -21.01 | 139500 | NC7H16==>H+C7H15-3
2.263e+83 | -20.31 | 40830 | H+C7H15-3==>NC7H16
# 'NC7H16<=>H+C7H15-4 6.500E+87 -21.01 1.395E+05 !'
# | 'REV/ 2.255E+83 -20.31 4.083E+04 /'
6.5e+87 | -21.01 | 139500 | NC7H16==>H+C7H15-4
2.255e+83 | -20.31 | 40830 | H+C7H15-4==>NC7H16
# 'NC7H16(+M)<=>C6H13-1+CH3(+M) 4.325E+24 -2.12 8.990E+04 !'
# | 'LOW / 4.9630E+42 -7.7800E+00 4.2800E+04 /'
# | 'TROE / 8.9200E-01 1.0000E+10 2.2280E+00 1.7980E+09 /'
4.325e+24 | -2.12 | 89900 | NC7H16+M[TROE;4.9630E+42;-7.7800E+00;4.2800E+04;8.9200E-01;1.0000E+10;2.2280E+00;1.7980E+09]=C6H13-1+CH3
# 'NC7H16(+M)<=>C5H11-1+C2H5(+M) 6.818E+26 -2.70 8.891E+04 !'
# | 'LOW / 3.7530E+48 -9.4600E+00 4.1310E+04 /'
# | 'TROE / 9.0000E-02 3.6556E+00 1.0000E+10 9.3300E+09 /'
6.818e+26 | -2.7 | 88910 | NC7H16+M[TROE;3.7530E+48;-9.4600E+00;4.1310E+04;9.0000E-02;3.6556E+00;1.0000E+10;9.3300E+09]=C5H11-1+C2H5
# 'NC7H16(+M)<=>PC4H9+NC3H7(+M) 1.362E+26 -2.53 8.876E+04 !'
# | 'LOW / 6.5090E+48 -9.5700E+00 4.1290E+04 /'
# | 'TROE / 9.1100E-01 1.0000E+10 2.2382E+01 5.0000E+09 /'
1.362e+26 | -2.53 | 88760 | NC7H16+M[TROE;6.5090E+48;-9.5700E+00;4.1290E+04;9.1100E-01;1.0000E+10;2.2382E+01;5.0000E+09]=PC4H9+NC3H7
# 'NC7H16+H<=>C7H15-1+H2 1.880E+05 2.75 6.280E+03 !'
# | 'REV/ 2.037E+01 3.38 8.618E+03 /'
188000 | 2.75 | 6280 | NC7H16+H==>C7H15-1+H2
20.37 | 3.38 | 8618 | C7H15-1+H2==>NC7H16+H
# 'NC7H16+H<=>C7H15-2+H2 2.600E+06 2.40 4.471E+03 !'
# | 'REV/ 1.807E+01 3.38 9.318E+03 /'
2600000 | 2.4 | 4471 | NC7H16+H==>C7H15-2+H2
18.07 | 3.38 | 9318 | C7H15-2+H2==>NC7H16+H
# 'NC7H16+H<=>C7H15-3+H2 2.600E+06 2.40 4.471E+03 !'
# | 'REV/ 1.807E+01 3.38 9.318E+03 /'
2600000 | 2.4 | 4471 | NC7H16+H==>C7H15-3+H2
18.07 | 3.38 | 9318 | C7H15-3+H2==>NC7H16+H
# 'NC7H16+H<=>C7H15-4+H2 1.300E+06 2.40 4.471E+03 !'
# | 'REV/ 1.800E+01 3.38 9.318E+03 /'
1300000 | 2.4 | 4471 | NC7H16+H==>C7H15-4+H2
18 | 3.38 | 9318 | C7H15-4+H2==>NC7H16+H
# 'NC7H16+O<=>C7H15-1+OH 1.930E+05 2.68 3.716E+03 !'
# | 'REV/ 1.085E+01 3.29 4.642E+03 /'
193000 | 2.68 | 3716 | NC7H16+O==>C7H15-1+OH
10.85 | 3.29 | 4642 | C7H15-1+OH==>NC7H16+O
# 'NC7H16+O<=>C7H15-2+OH 9.540E+04 2.71 2.106E+03 !'
# | 'REV/ 3.481E-01 3.67 5.541E+03 /'
95400 | 2.71 | 2106 | NC7H16+O==>C7H15-2+OH
0.3481 | 3.67 | 5541 | C7H15-2+OH==>NC7H16+O
# 'NC7H16+O<=>C7H15-3+OH 9.540E+04 2.71 2.106E+03 !'
# | 'REV/ 3.481E-01 3.67 5.541E+03 /'
95400 | 2.71 | 2106 | NC7H16+O==>C7H15-3+OH
0.3481 | 3.67 | 5541 | C7H15-3+OH==>NC7H16+O
# 'NC7H16+O<=>C7H15-4+OH 4.770E+04 2.71 2.106E+03 !'
# | 'REV/ 3.468E-01 3.67 5.541E+03 /'
47700 | 2.71 | 2106 | NC7H16+O==>C7H15-4+OH
0.3468 | 3.67 | 5541 | C7H15-4+OH==>NC7H16+O
# 'NC7H16+OH<=>C7H15-1+H2O 2.570E+07 1.80 9.540E+02 !'
# | 'REV/ 2.952E+04 2.33 1.818E+04 /'
25700000 | 1.8 | 954 | NC7H16+OH==>C7H15-1+H2O
29520 | 2.33 | 18180 | C7H15-1+H2O==>NC7H16+OH
# 'NC7H16+OH<=>C7H15-2+H2O 4.900E+06 2.00 -5.960E+02 !'
# | 'REV/ 3.624E+02 2.87 1.914E+04 /'
4900000 | 2 | -596 | NC7H16+OH==>C7H15-2+H2O
362.4 | 2.87 | 19140 | C7H15-2+H2O==>NC7H16+OH
# 'NC7H16+OH<=>C7H15-3+H2O 4.900E+06 2.00 -5.960E+02 !'
# | 'REV/ 3.624E+02 2.87 1.914E+04 /'
4900000 | 2 | -596 | NC7H16+OH==>C7H15-3+H2O
362.4 | 2.87 | 19140 | C7H15-3+H2O==>NC7H16+OH
# 'NC7H16+OH<=>C7H15-4+H2O 2.450E+06 2.00 -5.960E+02 !'
# | 'REV/ 3.610E+02 2.87 1.914E+04 /'
2450000 | 2 | -596 | NC7H16+OH==>C7H15-4+H2O
361 | 2.87 | 19140 | C7H15-4+H2O==>NC7H16+OH
# 'NC7H16+HO2<=>C7H15-1+H2O2 4.080E+01 3.59 1.716E+04 !'
# | 'REV/ 2.557E+00 3.53 3.498E+03 /'
40.8 | 3.59 | 17160 | NC7H16+HO2==>C7H15-1+H2O2
2.557 | 3.53 | 3498 | C7H15-1+H2O2==>NC7H16+HO2
# 'NC7H16+HO2<=>C7H15-2+H2O2 1.264E+02 3.37 1.372E+04 !'
# | 'REV/ 4.982E-01 3.66 2.562E+03 /'
126.4 | 3.37 | 13720 | NC7H16+HO2==>C7H15-2+H2O2
0.4982 | 3.66 | 2562 | C7H15-2+H2O2==>NC7H16+HO2
# 'NC7H16+HO2<=>C7H15-3+H2O2 1.264E+02 3.37 1.372E+04 !'
# | 'REV/ 4.982E-01 3.66 2.562E+03 /'
126.4 | 3.37 | 13720 | NC7H16+HO2==>C7H15-3+H2O2
0.4982 | 3.66 | 2562 | C7H15-3+H2O2==>NC7H16+HO2
# 'NC7H16+HO2<=>C7H15-4+H2O2 6.320E+01 3.37 1.372E+04 !'
# | 'REV/ 4.952E-01 3.66 2.562E+03 /'
63.2 | 3.37 | 13720 | NC7H16+HO2==>C7H15-4+H2O2
0.4952 | 3.66 | 2562 | C7H15-4+H2O2==>NC7H16+HO2
# 'NC7H16+CH3<=>C7H15-1+CH4 9.040E-01 3.65 7.154E+03 !'
# | 'REV/ 8.935E-02 3.84 1.103E+04 /'
0.904 | 3.65 | 7154 | NC7H16+CH3==>C7H15-1+CH4
0.08935 | 3.84 | 11030 | C7H15-1+CH4==>NC7H16+CH3
# 'NC7H16+CH3<=>C7H15-2+CH4 5.410E+04 2.26 7.287E+03 !'
# | 'REV/ 3.432E+02 2.79 1.367E+04 /'
54100 | 2.26 | 7287 | NC7H16+CH3==>C7H15-2+CH4
343.2 | 2.79 | 13670 | C7H15-2+CH4==>NC7H16+CH3
# 'NC7H16+CH3<=>C7H15-3+CH4 5.410E+04 2.26 7.287E+03 !'
# | 'REV/ 3.432E+02 2.79 1.367E+04 /'
54100 | 2.26 | 7287 | NC7H16+CH3==>C7H15-3+CH4
343.2 | 2.79 | 13670 | C7H15-3+CH4==>NC7H16+CH3
# 'NC7H16+CH3<=>C7H15-4+CH4 2.705E+04 2.26 7.287E+03 !'
# | 'REV/ 3.419E+02 2.79 1.367E+04 /'
27050 | 2.26 | 7287 | NC7H16+CH3==>C7H15-4+CH4
341.9 | 2.79 | 13670 | C7H15-4+CH4==>NC7H16+CH3
# 'NC7H16+O2<=>C7H15-1+HO2 4.200E+13 0.00 5.280E+04 !'
# | 'REV/ 2.386E+10 0.28 4.530E+02 /'
42000000000000 | 0 | 52800 | NC7H16+O2==>C7H15-1+HO2
23860000000 | 0.28 | 453 | C7H15-1+HO2==>NC7H16+O2
# 'NC7H16+O2<=>C7H15-2+HO2 2.800E+13 0.00 5.015E+04 !'
# | 'REV/ 1.000E+09 0.63 3.090E+02 /'
28000000000000 | 0 | 50150 | NC7H16+O2==>C7H15-2+HO2
1000000000 | 0.63 | 309 | C7H15-2+HO2==>NC7H16+O2
# 'NC7H16+O2<=>C7H15-3+HO2 2.800E+13 0.00 5.015E+04 !'
# | 'REV/ 1.000E+09 0.63 3.090E+02 /'
28000000000000 | 0 | 50150 | NC7H16+O2==>C7H15-3+HO2
1000000000 | 0.63 | 309 | C7H15-3+HO2==>NC7H16+O2
# 'NC7H16+O2<=>C7H15-4+HO2 1.400E+13 0.00 5.015E+04 !'
# | 'REV/ 9.941E+08 0.63 3.090E+02 /'
14000000000000 | 0 | 50150 | NC7H16+O2==>C7H15-4+HO2
994100000 | 0.63 | 309 | C7H15-4+HO2==>NC7H16+O2
# 'NC7H16+C2H5<=>C7H15-1+C2H6 1.000E+11 0.00 1.340E+04 !'
# | 'REV/ 3.200E+11 0.00 1.230E+04 /'
100000000000 | 0 | 13400 | NC7H16+C2H5==>C7H15-1+C2H6
320000000000 | 0 | 12300 | C7H15-1+C2H6==>NC7H16+C2H5
# 'NC7H16+C2H5<=>C7H15-2+C2H6 1.000E+11 0.00 1.040E+04 !'
# | 'REV/ 1.000E+11 0.00 1.290E+04 /'
100000000000 | 0 | 10400 | NC7H16+C2H5==>C7H15-2+C2H6
100000000000 | 0 | 12900 | C7H15-2+C2H6==>NC7H16+C2H5
# 'NC7H16+C2H5<=>C7H15-3+C2H6 1.000E+11 0.00 1.040E+04 !'
# | 'REV/ 1.000E+11 0.00 1.290E+04 /'
100000000000 | 0 | 10400 | NC7H16+C2H5==>C7H15-3+C2H6
100000000000 | 0 | 12900 | C7H15-3+C2H6==>NC7H16+C2H5
# 'NC7H16+C2H5<=>C7H15-4+C2H6 5.000E+10 0.00 1.040E+04 !'
# | 'REV/ 1.000E+11 0.00 1.290E+04 /'
50000000000 | 0 | 10400 | NC7H16+C2H5==>C7H15-4+C2H6
100000000000 | 0 | 12900 | C7H15-4+C2H6==>NC7H16+C2H5
# 'NC7H16+CH3O<=>C7H15-1+CH3OH 3.160E+11 0.00 7.000E+03 !'
# | 'REV/ 1.200E+10 0.00 9.200E+03 /'
316000000000 | 0 | 7000 | NC7H16+CH3O==>C7H15-1+CH3OH
12000000000 | 0 | 9200 | C7H15-1+CH3OH==>NC7H16+CH3O
# 'NC7H16+CH3O<=>C7H15-2+CH3OH 2.190E+11 0.00 5.000E+03 !'
# | 'REV/ 8.900E+09 0.00 7.200E+03 /'
219000000000 | 0 | 5000 | NC7H16+CH3O==>C7H15-2+CH3OH
8900000000 | 0 | 7200 | C7H15-2+CH3OH==>NC7H16+CH3O
# 'NC7H16+CH3O<=>C7H15-3+CH3OH 2.190E+11 0.00 5.000E+03 !'
# | 'REV/ 8.900E+09 0.00 7.200E+03 /'
219000000000 | 0 | 5000 | NC7H16+CH3O==>C7H15-3+CH3OH
8900000000 | 0 | 7200 | C7H15-3+CH3OH==>NC7H16+CH3O
# 'NC7H16+CH3O<=>C7H15-4+CH3OH 1.095E+11 0.00 5.000E+03 !'
# | 'REV/ 8.900E+09 0.00 7.200E+03 /'
109500000000 | 0 | 5000 | NC7H16+CH3O==>C7H15-4+CH3OH
8900000000 | 0 | 7200 | C7H15-4+CH3OH==>NC7H16+CH3O
# 'NC7H16+C2H3<=>C7H15-1+C2H4 1.000E+12 0.00 1.800E+04 !'
# | 'REV/ 2.570E+12 0.00 2.540E+04 /'
1000000000000 | 0 | 18000 | NC7H16+C2H3==>C7H15-1+C2H4
2570000000000 | 0 | 25400 | C7H15-1+C2H4==>NC7H16+C2H3
# 'NC7H16+C2H3<=>C7H15-2+C2H4 8.000E+11 0.00 1.680E+04 !'
# | 'REV/ 2.000E+12 0.00 2.420E+04 /'
800000000000 | 0 | 16800 | NC7H16+C2H3==>C7H15-2+C2H4
2000000000000 | 0 | 24200 | C7H15-2+C2H4==>NC7H16+C2H3
# 'NC7H16+C2H3<=>C7H15-3+C2H4 8.000E+11 0.00 1.680E+04 !'
# | 'REV/ 2.000E+12 0.00 2.420E+04 /'
800000000000 | 0 | 16800 | NC7H16+C2H3==>C7H15-3+C2H4
2000000000000 | 0 | 24200 | C7H15-3+C2H4==>NC7H16+C2H3
# 'NC7H16+C2H3<=>C7H15-4+C2H4 4.000E+11 0.00 1.680E+04 !'
# | 'REV/ 2.000E+12 0.00 2.420E+04 /'
400000000000 | 0 | 16800 | NC7H16+C2H3==>C7H15-4+C2H4
2000000000000 | 0 | 24200 | C7H15-4+C2H4==>NC7H16+C2H3
# 'NC7H16+CH3O2<=>C7H15-1+CH3O2H 1.386E+00 3.97 1.828E+04 !'
# | 'REV/ 1.690E+00 3.46 3.024E+03 /'
1.386 | 3.97 | 18280 | NC7H16+CH3O2==>C7H15-1+CH3O2H
1.69 | 3.46 | 3024 | C7H15-1+CH3O2H==>NC7H16+CH3O2
# 'NC7H16+CH3O2<=>C7H15-2+CH3O2H 2.037E+01 3.58 1.481E+04 !'
# | 'REV/ 1.562E+00 3.42 2.054E+03 /'
20.37 | 3.58 | 14810 | NC7H16+CH3O2==>C7H15-2+CH3O2H
1.562 | 3.42 | 2054 | C7H15-2+CH3O2H==>NC7H16+CH3O2
# 'NC7H16+CH3O2<=>C7H15-3+CH3O2H 2.037E+01 3.58 1.481E+04 !'
# | 'REV/ 1.562E+00 3.42 2.054E+03 /'
20.37 | 3.58 | 14810 | NC7H16+CH3O2==>C7H15-3+CH3O2H
1.562 | 3.42 | 2054 | C7H15-3+CH3O2H==>NC7H16+CH3O2
# 'NC7H16+CH3O2<=>C7H15-4+CH3O2H 1.019E+01 3.58 1.481E+04 !'
# | 'REV/ 1.553E+00 3.42 2.054E+03 /'
10.19 | 3.58 | 14810 | NC7H16+CH3O2==>C7H15-4+CH3O2H
1.553 | 3.42 | 2054 | C7H15-4+CH3O2H==>NC7H16+CH3O2
# 'NC7H16+O2CHO<=>C7H15-1+HO2CHO 1.680E+13 0.00 2.044E+04 !'
# | 'REV/ 1.170E+03 2.25 3.057E+03 /'
16800000000000 | 0 | 20440 | NC7H16+O2CHO==>C7H15-1+HO2CHO
1170 | 2.25 | 3057 | C7H15-1+HO2CHO==>NC7H16+O2CHO
# 'NC7H16+O2CHO<=>C7H15-2+HO2CHO 1.120E+13 0.00 1.769E+04 !'
# | 'REV/ 2.482E+01 2.64 2.823E+03 /'
11200000000000 | 0 | 17690 | NC7H16+O2CHO==>C7H15-2+HO2CHO
24.82 | 2.64 | 2823 | C7H15-2+HO2CHO==>NC7H16+O2CHO
# 'NC7H16+O2CHO<=>C7H15-3+HO2CHO 1.120E+13 0.00 1.769E+04 !'
# | 'REV/ 2.482E+01 2.64 2.823E+03 /'
11200000000000 | 0 | 17690 | NC7H16+O2CHO==>C7H15-3+HO2CHO
24.82 | 2.64 | 2823 | C7H15-3+HO2CHO==>NC7H16+O2CHO
# 'NC7H16+O2CHO<=>C7H15-4+HO2CHO 5.600E+12 0.00 1.769E+04 !'
# | 'REV/ 2.472E+01 2.64 2.823E+03 /'
5600000000000 | 0 | 17690 | NC7H16+O2CHO==>C7H15-4+HO2CHO
24.72 | 2.64 | 2823 | C7H15-4+HO2CHO==>NC7H16+O2CHO
# 'NC7H16+C7H15O2-1<=>C7H15-1+C7H15O2H-1 1.210E+13 0.00 2.043E+04 !'
# | 'REV/ 1.440E+10 0.00 1.500E+04 /'
12100000000000 | 0 | 20430 | NC7H16+C7H15O2-1==>C7H15-1+C7H15O2H-1
14400000000 | 0 | 15000 | C7H15-1+C7H15O2H-1==>NC7H16+C7H15O2-1
# 'NC7H16+C7H15O2-2<=>C7H15-1+C7H15O2H-2 1.210E+13 0.00 2.043E+04 !'
# | 'REV/ 1.440E+10 0.00 1.500E+04 /'
12100000000000 | 0 | 20430 | NC7H16+C7H15O2-2==>C7H15-1+C7H15O2H-2
14400000000 | 0 | 15000 | C7H15-1+C7H15O2H-2==>NC7H16+C7H15O2-2
# 'NC7H16+C7H15O2-3<=>C7H15-1+C7H15O2H-3 1.210E+13 0.00 2.043E+04 !'
# | 'REV/ 1.440E+10 0.00 1.500E+04 /'
12100000000000 | 0 | 20430 | NC7H16+C7H15O2-3==>C7H15-1+C7H15O2H-3
14400000000 | 0 | 15000 | C7H15-1+C7H15O2H-3==>NC7H16+C7H15O2-3
# 'NC7H16+C7H15O2-4<=>C7H15-1+C7H15O2H-4 1.210E+13 0.00 2.043E+04 !'
# | 'REV/ 1.440E+10 0.00 1.500E+04 /'
12100000000000 | 0 | 20430 | NC7H16+C7H15O2-4==>C7H15-1+C7H15O2H-4
14400000000 | 0 | 15000 | C7H15-1+C7H15O2H-4==>NC7H16+C7H15O2-4
# 'NC7H16+C7H15O2-1<=>C7H15-2+C7H15O2H-1 8.064E+12 0.00 1.770E+04 !'
# | 'REV/ 1.440E+10 0.00 1.500E+04 /'
8064000000000 | 0 | 17700 | NC7H16+C7H15O2-1==>C7H15-2+C7H15O2H-1
14400000000 | 0 | 15000 | C7H15-2+C7H15O2H-1==>NC7H16+C7H15O2-1
# 'NC7H16+C7H15O2-2<=>C7H15-2+C7H15O2H-2 8.064E+12 0.00 1.770E+04 !'
# | 'REV/ 1.440E+10 0.00 1.500E+04 /'
8064000000000 | 0 | 17700 | NC7H16+C7H15O2-2==>C7H15-2+C7H15O2H-2
14400000000 | 0 | 15000 | C7H15-2+C7H15O2H-2==>NC7H16+C7H15O2-2
# 'NC7H16+C7H15O2-3<=>C7H15-2+C7H15O2H-3 8.064E+12 0.00 1.770E+04 !'
# | 'REV/ 1.440E+10 0.00 1.500E+04 /'
8064000000000 | 0 | 17700 | NC7H16+C7H15O2-3==>C7H15-2+C7H15O2H-3
14400000000 | 0 | 15000 | C7H15-2+C7H15O2H-3==>NC7H16+C7H15O2-3
# 'NC7H16+C7H15O2-4<=>C7H15-2+C7H15O2H-4 8.064E+12 0.00 1.770E+04 !'
# | 'REV/ 1.440E+10 0.00 1.500E+04 /'
8064000000000 | 0 | 17700 | NC7H16+C7H15O2-4==>C7H15-2+C7H15O2H-4
14400000000 | 0 | 15000 | C7H15-2+C7H15O2H-4==>NC7H16+C7H15O2-4
# 'NC7H16+C7H15O2-1<=>C7H15-3+C7H15O2H-1 8.064E+12 0.00 1.770E+04 !'
# | 'REV/ 1.440E+10 0.00 1.500E+04 /'
8064000000000 | 0 | 17700 | NC7H16+C7H15O2-1==>C7H15-3+C7H15O2H-1
14400000000 | 0 | 15000 | C7H15-3+C7H15O2H-1==>NC7H16+C7H15O2-1
# 'NC7H16+C7H15O2-2<=>C7H15-3+C7H15O2H-2 8.064E+12 0.00 1.770E+04 !'
# | 'REV/ 1.440E+10 0.00 1.500E+04 /'
8064000000000 | 0 | 17700 | NC7H16+C7H15O2-2==>C7H15-3+C7H15O2H-2
14400000000 | 0 | 15000 | C7H15-3+C7H15O2H-2==>NC7H16+C7H15O2-2
# 'NC7H16+C7H15O2-3<=>C7H15-3+C7H15O2H-3 8.064E+12 0.00 1.770E+04 !'
# | 'REV/ 1.440E+10 0.00 1.500E+04 /'
8064000000000 | 0 | 17700 | NC7H16+C7H15O2-3==>C7H15-3+C7H15O2H-3
14400000000 | 0 | 15000 | C7H15-3+C7H15O2H-3==>NC7H16+C7H15O2-3
# 'NC7H16+C7H15O2-4<=>C7H15-3+C7H15O2H-4 8.064E+12 0.00 1.770E+04 !'
# | 'REV/ 1.440E+10 0.00 1.500E+04 /'
8064000000000 | 0 | 17700 | NC7H16+C7H15O2-4==>C7H15-3+C7H15O2H-4
14400000000 | 0 | 15000 | C7H15-3+C7H15O2H-4==>NC7H16+C7H15O2-4
# 'NC7H16+C7H15O2-1<=>C7H15-4+C7H15O2H-1 4.032E+12 0.00 1.770E+04 !'
# | 'REV/ 1.440E+10 0.00 1.500E+04 /'
4032000000000 | 0 | 17700 | NC7H16+C7H15O2-1==>C7H15-4+C7H15O2H-1
14400000000 | 0 | 15000 | C7H15-4+C7H15O2H-1==>NC7H16+C7H15O2-1
# 'NC7H16+C7H15O2-2<=>C7H15-4+C7H15O2H-2 4.032E+12 0.00 1.770E+04 !'
# | 'REV/ 1.440E+10 0.00 1.500E+04 /'
4032000000000 | 0 | 17700 | NC7H16+C7H15O2-2==>C7H15-4+C7H15O2H-2
14400000000 | 0 | 15000 | C7H15-4+C7H15O2H-2==>NC7H16+C7H15O2-2
# 'NC7H16+C7H15O2-3<=>C7H15-4+C7H15O2H-3 4.032E+12 0.00 1.770E+04 !'
# | 'REV/ 1.440E+10 0.00 1.500E+04 /'
4032000000000 | 0 | 17700 | NC7H16+C7H15O2-3==>C7H15-4+C7H15O2H-3
14400000000 | 0 | 15000 | C7H15-4+C7H15O2H-3==>NC7H16+C7H15O2-3
# 'NC7H16+C7H15O2-4<=>C7H15-4+C7H15O2H-4 4.032E+12 0.00 1.770E+04 !'
# | 'REV/ 1.440E+10 0.00 1.500E+04 /'
4032000000000 | 0 | 17700 | NC7H16+C7H15O2-4==>C7H15-4+C7H15O2H-4
14400000000 | 0 | 15000 | C7H15-4+C7H15O2H-4==>NC7H16+C7H15O2-4
# 'NC7H16+C7H15-1<=>C7H15-2+NC7H16 1.000E+11 0.00 1.040E+04 !'
# | 'REV/ 1.500E+11 0.00 1.230E+04 /'
100000000000 | 0 | 10400 | NC7H16+C7H15-1==>C7H15-2+NC7H16
150000000000 | 0 | 12300 | C7H15-2+NC7H16==>NC7H16+C7H15-1
# 'NC7H16+C7H15-1<=>C7H15-3+NC7H16 1.000E+11 0.00 1.040E+04 !'
# | 'REV/ 1.500E+11 0.00 1.230E+04 /'
100000000000 | 0 | 10400 | NC7H16+C7H15-1==>C7H15-3+NC7H16
150000000000 | 0 | 12300 | C7H15-3+NC7H16==>NC7H16+C7H15-1
# 'NC7H16+C7H15-1<=>C7H15-4+NC7H16 5.000E+10 0.00 1.040E+04 !'
# | 'REV/ 1.500E+11 0.00 1.230E+04 /'
50000000000 | 0 | 10400 | NC7H16+C7H15-1==>C7H15-4+NC7H16
150000000000 | 0 | 12300 | C7H15-4+NC7H16==>NC7H16+C7H15-1
# 'NC7H16+C7H15-2<=>C7H15-3+NC7H16 1.000E+11 0.00 1.040E+04 !'
# | 'REV/ 1.000E+11 0.00 1.040E+04 /'
100000000000 | 0 | 10400 | NC7H16+C7H15-2==>C7H15-3+NC7H16
100000000000 | 0 | 10400 | C7H15-3+NC7H16==>NC7H16+C7H15-2
# 'NC7H16+C7H15-2<=>C7H15-4+NC7H16 5.000E+10 0.00 1.040E+04 !'
# | 'REV/ 1.000E+11 0.00 1.040E+04 /'
50000000000 | 0 | 10400 | NC7H16+C7H15-2==>C7H15-4+NC7H16
100000000000 | 0 | 10400 | C7H15-4+NC7H16==>NC7H16+C7H15-2
# 'NC7H16+C7H15-3<=>C7H15-4+NC7H16 5.000E+10 0.00 1.040E+04 !'
# | 'REV/ 1.000E+11 0.00 1.040E+04 /'
50000000000 | 0 | 10400 | NC7H16+C7H15-3==>C7H15-4+NC7H16
100000000000 | 0 | 10400 | C7H15-4+NC7H16==>NC7H16+C7H15-3
# 'C7H15-1<=>C5H11-1+C2H4 1.227E+19 -1.91 3.140E+04 !'
# | 'REV/ 1.000E+11 0.00 8.200E+03 /'
1.227e+19 | -1.91 | 31400 | C7H15-1==>C5H11-1+C2H4
100000000000 | 0 | 8200 | C5H11-1+C2H4==>C7H15-1
# 'C7H15-1<=>C7H14-1+H 9.648E+13 -0.26 3.601E+04 !'
# | 'REV/ 1.000E+13 0.00 2.900E+03 /'
96480000000000 | -0.26 | 36010 | C7H15-1==>C7H14-1+H
10000000000000 | 0 | 2900 | C7H14-1+H==>C7H15-1
# 'C7H15-2<=>PC4H9+C3H6 9.764E+18 -1.79 3.136E+04 !'
# | 'REV/ 1.000E+11 0.00 8.200E+03 /'
9.764e+18 | -1.79 | 31360 | C7H15-2==>PC4H9+C3H6
100000000000 | 0 | 8200 | PC4H9+C3H6==>C7H15-2
# 'C7H15-2<=>C7H14-1+H 6.067E+12 0.09 3.681E+04 !'
# | 'REV/ 1.000E+13 0.00 1.200E+03 /'
6067000000000 | 0.09 | 36810 | C7H15-2==>C7H14-1+H
10000000000000 | 0 | 1200 | C7H14-1+H==>C7H15-2
# 'C7H15-2<=>C7H14-2+H 1.229E+13 -0.08 3.564E+04 !'
# | 'REV/ 1.000E+13 0.00 2.900E+03 /'
12290000000000 | -0.08 | 35640 | C7H15-2==>C7H14-2+H
10000000000000 | 0 | 2900 | C7H14-2+H==>C7H15-2
# 'C7H15-3<=>C4H8-1+NC3H7 6.165E+18 -1.71 3.096E+04 !'
# | 'REV/ 1.000E+11 0.00 7.700E+03 /'
6.165e+18 | -1.71 | 30960 | C7H15-3==>C4H8-1+NC3H7
100000000000 | 0 | 7700 | C4H8-1+NC3H7==>C7H15-3
# 'C7H15-3<=>C6H12-1+CH3 2.698E+17 -1.35 3.148E+04 !'
# | 'REV/ 1.750E+11 0.00 7.200E+03 /'
2.698e+17 | -1.35 | 31480 | C7H15-3==>C6H12-1+CH3
175000000000 | 0 | 7200 | C6H12-1+CH3==>C7H15-3
# 'C7H15-3<=>C7H14-2+H 1.229E+13 -0.08 3.564E+04 !'
# | 'REV/ 1.000E+13 0.00 2.900E+03 /'
12290000000000 | -0.08 | 35640 | C7H15-3==>C7H14-2+H
10000000000000 | 0 | 2900 | C7H14-2+H==>C7H15-3
# 'C7H15-3<=>C7H14-3+H 9.152E+12 -0.02 3.573E+04 !'
# | 'REV/ 1.000E+13 0.00 2.900E+03 /'
9152000000000 | -0.02 | 35730 | C7H15-3==>C7H14-3+H
10000000000000 | 0 | 2900 | C7H14-3+H==>C7H15-3
# 'C7H15-4<=>C2H5+C5H10-1 1.143E+18 -1.34 3.143E+04 !'
# | 'REV/ 1.000E+11 0.00 8.200E+03 /'
1.143e+18 | -1.34 | 31430 | C7H15-4==>C2H5+C5H10-1
100000000000 | 0 | 8200 | C2H5+C5H10-1==>C7H15-4
# 'C7H15-4<=>C7H14-3+H 1.819E+13 -0.02 3.573E+04 !'
# | 'REV/ 1.000E+13 0.00 2.900E+03 /'
18190000000000 | -0.02 | 35730 | C7H15-4==>C7H14-3+H
10000000000000 | 0 | 2900 | C7H14-3+H==>C7H15-4
# 'C7H15-1+O2<=>C7H14-1+HO2 3.000E-09 0.00 3.000E+03 !'
# | 'REV/ 6.517E-10 0.18 1.876E+04 /'
3e-09 | 0 | 3000 | C7H15-1+O2==>C7H14-1+HO2
6.517e-10 | 0.18 | 18760 | C7H14-1+HO2==>C7H15-1+O2
# 'C7H15-2+O2<=>C7H14-1+HO2 4.500E-09 0.00 5.020E+03 !'
# | 'REV/ 1.532E-08 -0.16 1.827E+04 /'
4.5e-09 | 0 | 5020 | C7H15-2+O2==>C7H14-1+HO2
1.532e-08 | -0.16 | 18270 | C7H14-1+HO2==>C7H15-2+O2
# 'C7H15-2+O2<=>C7H14-2+HO2 3.000E-09 0.00 3.000E+03 !'
# | 'REV/ 5.040E-09 0.01 1.912E+04 /'
3e-09 | 0 | 3000 | C7H15-2+O2==>C7H14-2+HO2
5.04e-09 | 0.01 | 19120 | C7H14-2+HO2==>C7H15-2+O2
# 'C7H15-3+O2<=>C7H14-2+HO2 3.000E-09 0.00 3.000E+03 !'
# | 'REV/ 5.040E-09 0.01 1.912E+04 /'
3e-09 | 0 | 3000 | C7H15-3+O2==>C7H14-2+HO2
5.04e-09 | 0.01 | 19120 | C7H14-2+HO2==>C7H15-3+O2
# 'C7H15-3+O2<=>C7H14-3+HO2 3.000E-09 0.00 3.000E+03 !'
# | 'REV/ 6.769E-09 -0.05 1.903E+04 /'
3e-09 | 0 | 3000 | C7H15-3+O2==>C7H14-3+HO2
6.769e-09 | -0.05 | 19030 | C7H14-3+HO2==>C7H15-3+O2
# 'C7H15-4+O2<=>C7H14-3+HO2 6.000E-09 0.00 3.000E+03 !'
# | 'REV/ 6.795E-09 -0.05 1.903E+04 /'
6e-09 | 0 | 3000 | C7H15-4+O2==>C7H14-3+HO2
6.795e-09 | -0.05 | 19030 | C7H14-3+HO2==>C7H15-4+O2
# 'C7H15-1<=>C7H15-3 1.386E+09 0.98 3.376E+04 !'
# | 'REV/ 8.716E+07 1.33 3.627E+04 /'
1386000000 | 0.98 | 33760 | C7H15-1==>C7H15-3
87160000 | 1.33 | 36270 | C7H15-3==>C7H15-1
# 'C7H15-1<=>C7H15-4 2.541E+09 0.35 1.976E+04 !'
# | 'REV/ 3.176E+08 0.70 2.227E+04 /'
2541000000 | 0.35 | 19760 | C7H15-1==>C7H15-4
317600000 | 0.7 | 22270 | C7H15-4==>C7H15-1
# 'C7H15-2<=>C7H15-3 9.587E+08 1.39 3.970E+04 !'
# | 'REV/ 9.587E+08 1.39 3.970E+04 /'
958700000 | 1.39 | 39700 | C7H15-2==>C7H15-3
958700000 | 1.39 | 39700 | C7H15-3==>C7H15-2
# 'C7H15-1<=>C7H15-2 5.478E+08 1.62 3.876E+04 !'
# | 'REV/ 3.445E+07 1.97 4.127E+04 /'
547800000 | 1.62 | 38760 | C7H15-1==>C7H15-2
34450000 | 1.97 | 41270 | C7H15-2==>C7H15-1
# 'C7H14-1+H<=>C7H131-3+H2 3.376E+05 2.36 2.070E+02 !'
# | 'REV/ 4.393E+06 2.10 2.062E+04 /'
337600 | 2.36 | 207 | C7H14-1+H==>C7H131-3+H2
4393000 | 2.1 | 20620 | C7H131-3+H2==>C7H14-1+H
# 'C7H14-1+H<=>C7H131-4+H2 1.300E+06 2.40 4.471E+03 !'
# | 'REV/ 3.834E+03 2.74 1.154E+04 /'
1300000 | 2.4 | 4471 | C7H14-1+H==>C7H131-4+H2
3834 | 2.74 | 11540 | C7H131-4+H2==>C7H14-1+H
# 'C7H14-1+H<=>C7H131-5+H2 1.300E+06 2.40 4.471E+03 !'
# | 'REV/ 3.834E+03 2.74 1.154E+04 /'
1300000 | 2.4 | 4471 | C7H14-1+H==>C7H131-5+H2
3834 | 2.74 | 11540 | C7H131-5+H2==>C7H14-1+H
# 'C7H14-1+H<=>C7H131-6+H2 1.300E+06 2.40 4.471E+03 !'
# | 'REV/ 3.834E+03 2.74 1.154E+04 /'
1300000 | 2.4 | 4471 | C7H14-1+H==>C7H131-6+H2
3834 | 2.74 | 11540 | C7H131-6+H2==>C7H14-1+H
# 'C7H14-1+H<=>C7H131-7+H2 6.650E+05 2.54 6.756E+03 !'
# | 'REV/ 3.056E+04 2.54 1.132E+04 /'
665000 | 2.54 | 6756 | C7H14-1+H==>C7H131-7+H2
30560 | 2.54 | 11320 | C7H131-7+H2==>C7H14-1+H
# 'C7H14-1+OH<=>C7H131-3+H2O 2.764E+04 2.64 -1.919E+03 !'
# | 'REV/ 1.557E+06 2.38 3.365E+04 /'
27640 | 2.64 | -1919 | C7H14-1+OH==>C7H131-3+H2O
1557000 | 2.38 | 33650 | C7H131-3+H2O==>C7H14-1+OH
# 'C7H14-1+OH<=>C7H131-4+H2O 4.670E+07 1.61 -3.500E+01 !'
# | 'REV/ 5.963E+05 1.95 2.219E+04 /'
46700000 | 1.61 | -35 | C7H14-1+OH==>C7H131-4+H2O
596300 | 1.95 | 22190 | C7H131-4+H2O==>C7H14-1+OH
# 'C7H14-1+OH<=>C7H131-5+H2O 4.670E+07 1.61 -3.500E+01 !'
# | 'REV/ 5.963E+05 1.95 2.219E+04 /'
46700000 | 1.61 | -35 | C7H14-1+OH==>C7H131-5+H2O
596300 | 1.95 | 22190 | C7H131-5+H2O==>C7H14-1+OH
# 'C7H14-1+OH<=>C7H131-6+H2O 4.670E+07 1.61 -3.500E+01 !'
# | 'REV/ 5.963E+05 1.95 2.219E+04 /'
46700000 | 1.61 | -35 | C7H14-1+OH==>C7H131-6+H2O
596300 | 1.95 | 22190 | C7H131-6+H2O==>C7H14-1+OH
# 'C7H14-1+OH<=>C7H131-7+H2O 5.270E+09 0.97 1.586E+03 !'
# | 'REV/ 1.049E+09 0.97 2.130E+04 /'
5270000000 | 0.97 | 1586 | C7H14-1+OH==>C7H131-7+H2O
1049000000 | 0.97 | 21300 | C7H131-7+H2O==>C7H14-1+OH
# 'C7H14-1+CH3<=>C7H131-3+CH4 3.690E+00 3.31 4.002E+03 !'
# | 'REV/ 1.254E+03 3.05 2.489E+04 /'
3.69 | 3.31 | 4002 | C7H14-1+CH3==>C7H131-3+CH4
1254 | 3.05 | 24890 | C7H131-3+CH4==>C7H14-1+CH3
# 'C7H14-1+CH3<=>C7H131-4+CH4 1.510E+00 3.46 5.481E+03 !'
# | 'REV/ 1.163E-01 3.80 1.303E+04 /'
1.51 | 3.46 | 5481 | C7H14-1+CH3==>C7H131-4+CH4
0.1163 | 3.8 | 13030 | C7H131-4+CH4==>C7H14-1+CH3
# 'C7H14-1+CH3<=>C7H131-5+CH4 1.510E+00 3.46 5.481E+03 !'
# | 'REV/ 1.163E-01 3.80 1.303E+04 /'
1.51 | 3.46 | 5481 | C7H14-1+CH3==>C7H131-5+CH4
0.1163 | 3.8 | 13030 | C7H131-5+CH4==>C7H14-1+CH3
# 'C7H14-1+CH3<=>C7H131-6+CH4 1.510E+00 3.46 5.481E+03 !'
# | 'REV/ 1.163E-01 3.80 1.303E+04 /'
1.51 | 3.46 | 5481 | C7H14-1+CH3==>C7H131-6+CH4
0.1163 | 3.8 | 13030 | C7H131-6+CH4==>C7H14-1+CH3
# 'C7H14-1+CH3<=>C7H131-7+CH4 4.521E-01 3.65 7.154E+03 !'
# | 'REV/ 5.427E-01 3.65 1.219E+04 /'
0.4521 | 3.65 | 7154 | C7H14-1+CH3==>C7H131-7+CH4
0.5427 | 3.65 | 12190 | C7H131-7+CH4==>C7H14-1+CH3
# 'C7H14-1+HO2<=>C7H131-3+H2O2 4.820E+03 2.55 1.053E+04 !'
# | 'REV/ 1.612E+06 1.96 1.463E+04 /'
4820 | 2.55 | 10530 | C7H14-1+HO2==>C7H131-3+H2O2
1612000 | 1.96 | 14630 | C7H131-3+H2O2==>C7H14-1+HO2
# 'C7H14-1+HO2<=>C7H131-4+H2O2 9.640E+03 2.60 1.391E+04 !'
# | 'REV/ 7.307E+02 2.62 4.672E+03 /'
9640 | 2.6 | 13910 | C7H14-1+HO2==>C7H131-4+H2O2
730.7 | 2.62 | 4672 | C7H131-4+H2O2==>C7H14-1+HO2
# 'C7H14-1+HO2<=>C7H131-5+H2O2 9.640E+03 2.60 1.391E+04 !'
# | 'REV/ 7.307E+02 2.62 4.672E+03 /'
9640 | 2.6 | 13910 | C7H14-1+HO2==>C7H131-5+H2O2
730.7 | 2.62 | 4672 | C7H131-5+H2O2==>C7H14-1+HO2
# 'C7H14-1+HO2<=>C7H131-6+H2O2 9.640E+03 2.60 1.391E+04 !'
# | 'REV/ 7.307E+02 2.62 4.672E+03 /'
9640 | 2.6 | 13910 | C7H14-1+HO2==>C7H131-6+H2O2
730.7 | 2.62 | 4672 | C7H131-6+H2O2==>C7H14-1+HO2
# 'C7H14-1+HO2<=>C7H131-7+H2O2 2.380E+04 2.55 1.649E+04 !'
# | 'REV/ 2.811E+04 2.22 4.746E+03 /'
23800 | 2.55 | 16490 | C7H14-1+HO2==>C7H131-7+H2O2
28110 | 2.22 | 4746 | C7H131-7+H2O2==>C7H14-1+HO2
# 'C7H14-1+CH3O2<=>C7H131-3+CH3O2H 4.820E+03 2.55 1.053E+04 !'
# | 'REV/ 3.357E+06 1.79 1.161E+04 /'
4820 | 2.55 | 10530 | C7H14-1+CH3O2==>C7H131-3+CH3O2H
3357000 | 1.79 | 11610 | C7H131-3+CH3O2H==>C7H14-1+CH3O2
# 'C7H14-1+CH3O2<=>C7H131-4+CH3O2H 9.640E+03 2.60 1.391E+04 !'
# | 'REV/ 1.521E+03 2.44 1.652E+03 /'
9640 | 2.6 | 13910 | C7H14-1+CH3O2==>C7H131-4+CH3O2H
1521 | 2.44 | 1652 | C7H131-4+CH3O2H==>C7H14-1+CH3O2
# 'C7H14-1+CH3O2<=>C7H131-5+CH3O2H 9.640E+03 2.60 1.391E+04 !'
# | 'REV/ 1.521E+03 2.44 1.652E+03 /'
9640 | 2.6 | 13910 | C7H14-1+CH3O2==>C7H131-5+CH3O2H
1521 | 2.44 | 1652 | C7H131-5+CH3O2H==>C7H14-1+CH3O2
# 'C7H14-1+CH3O2<=>C7H131-6+CH3O2H 9.640E+03 2.60 1.391E+04 !'
# | 'REV/ 1.521E+03 2.44 1.652E+03 /'
9640 | 2.6 | 13910 | C7H14-1+CH3O2==>C7H131-6+CH3O2H
1521 | 2.44 | 1652 | C7H131-6+CH3O2H==>C7H14-1+CH3O2
# 'C7H14-1+CH3O2<=>C7H131-7+CH3O2H 2.380E+04 2.55 1.649E+04 !'
# | 'REV/ 5.853E+04 2.04 1.726E+03 /'
23800 | 2.55 | 16490 | C7H14-1+CH3O2==>C7H131-7+CH3O2H
58530 | 2.04 | 1726 | C7H131-7+CH3O2H==>C7H14-1+CH3O2
# 'C7H14-1+CH3O<=>C7H131-3+CH3OH 4.000E+01 2.90 8.609E+03 !'
# | 'REV/ 2.510E+02 2.66 2.729E+04 /'
40 | 2.9 | 8609 | C7H14-1+CH3O==>C7H131-3+CH3OH
251 | 2.66 | 27290 | C7H131-3+CH3OH==>C7H14-1+CH3O
# 'C7H14-1+CH3O<=>C7H131-4+CH3OH 1.450E+11 0.00 4.571E+03 !'
# | 'REV/ 2.062E+08 0.37 9.911E+03 /'
145000000000 | 0 | 4571 | C7H14-1+CH3O==>C7H131-4+CH3OH
206200000 | 0.37 | 9911 | C7H131-4+CH3OH==>C7H14-1+CH3O
# 'C7H14-1+CH3O<=>C7H131-5+CH3OH 1.450E+11 0.00 4.571E+03 !'
# | 'REV/ 2.062E+08 0.37 9.911E+03 /'
145000000000 | 0 | 4571 | C7H14-1+CH3O==>C7H131-5+CH3OH
206200000 | 0.37 | 9911 | C7H131-5+CH3OH==>C7H14-1+CH3O
# 'C7H14-1+CH3O<=>C7H131-6+CH3OH 1.450E+11 0.00 4.571E+03 !'
# | 'REV/ 2.062E+08 0.37 9.911E+03 /'
145000000000 | 0 | 4571 | C7H14-1+CH3O==>C7H131-6+CH3OH
206200000 | 0.37 | 9911 | C7H131-6+CH3OH==>C7H14-1+CH3O
# 'C7H14-1+CH3O<=>C7H131-7+CH3OH 2.170E+11 0.00 6.458E+03 !'
# | 'REV/ 4.808E+09 0.02 9.288E+03 /'
217000000000 | 0 | 6458 | C7H14-1+CH3O==>C7H131-7+CH3OH
4808000000 | 0.02 | 9288 | C7H131-7+CH3OH==>C7H14-1+CH3O
# 'C7H14-2+H<=>C7H131-3+H2 1.730E+05 2.50 2.492E+03 !'
# | 'REV/ 4.561E+06 2.06 2.003E+04 /'
173000 | 2.5 | 2492 | C7H14-2+H==>C7H131-3+H2
4561000 | 2.06 | 20030 | C7H131-3+H2==>C7H14-2+H
# 'C7H14-2+H<=>C7H132-4+H2 3.376E+05 2.36 2.070E+02 !'
# | 'REV/ 4.400E+06 2.10 2.059E+04 /'
337600 | 2.36 | 207 | C7H14-2+H==>C7H132-4+H2
4400000 | 2.1 | 20590 | C7H132-4+H2==>C7H14-2+H
# 'C7H14-2+H<=>C7H132-5+H2 1.300E+06 2.40 4.471E+03 !'
# | 'REV/ 3.843E+03 2.74 1.152E+04 /'
1300000 | 2.4 | 4471 | C7H14-2+H==>C7H132-5+H2
3843 | 2.74 | 11520 | C7H132-5+H2==>C7H14-2+H
# 'C7H14-2+H<=>C7H132-6+H2 1.300E+06 2.40 4.471E+03 !'
# | 'REV/ 3.843E+03 2.74 1.152E+04 /'
1300000 | 2.4 | 4471 | C7H14-2+H==>C7H132-6+H2
3843 | 2.74 | 11520 | C7H132-6+H2==>C7H14-2+H
# 'C7H14-2+H<=>C7H132-7+H2 6.651E+05 2.54 6.756E+03 !'
# | 'REV/ 3.149E+04 2.53 1.130E+04 /'
665100 | 2.54 | 6756 | C7H14-2+H==>C7H132-7+H2
31490 | 2.53 | 11300 | C7H132-7+H2==>C7H14-2+H
# 'C7H14-2+OH<=>C7H131-3+H2O 3.120E+06 2.00 -2.980E+02 !'
# | 'REV/ 3.561E+08 1.56 3.240E+04 /'
3120000 | 2 | -298 | C7H14-2+OH==>C7H131-3+H2O
356100000 | 1.56 | 32400 | C7H131-3+H2O==>C7H14-2+OH
# 'C7H14-2+OH<=>C7H132-4+H2O 2.764E+04 2.64 -1.919E+03 !'
# | 'REV/ 1.560E+06 2.38 3.362E+04 /'
27640 | 2.64 | -1919 | C7H14-2+OH==>C7H132-4+H2O
1560000 | 2.38 | 33620 | C7H132-4+H2O==>C7H14-2+OH
# 'C7H14-2+OH<=>C7H132-5+H2O 4.670E+05 1.61 -3.500E+01 !'
# | 'REV/ 5.978E+03 1.95 2.217E+04 /'
467000 | 1.61 | -35 | C7H14-2+OH==>C7H132-5+H2O
5978 | 1.95 | 22170 | C7H132-5+H2O==>C7H14-2+OH
# 'C7H14-2+OH<=>C7H132-6+H2O 4.670E+05 1.61 -3.500E+01 !'
# | 'REV/ 5.978E+03 1.95 2.217E+04 /'
467000 | 1.61 | -35 | C7H14-2+OH==>C7H132-6+H2O
5978 | 1.95 | 22170 | C7H132-6+H2O==>C7H14-2+OH
# 'C7H14-2+OH<=>C7H132-7+H2O 5.270E+09 0.97 1.586E+03 !'
# | 'REV/ 1.080E+09 0.96 2.128E+04 /'
5270000000 | 0.97 | 1586 | C7H14-2+OH==>C7H132-7+H2O
1080000000 | 0.96 | 21280 | C7H132-7+H2O==>C7H14-2+OH
# 'C7H14-2+CH3<=>C7H131-3+CH4 2.210E+00 3.50 5.675E+03 !'
# | 'REV/ 1.522E+03 3.06 2.370E+04 /'
2.21 | 3.5 | 5675 | C7H14-2+CH3==>C7H131-3+CH4
1522 | 3.06 | 23700 | C7H131-3+CH4==>C7H14-2+CH3
# 'C7H14-2+CH3<=>C7H132-4+CH4 3.690E+00 3.31 4.002E+03 !'
# | 'REV/ 1.256E+03 3.05 2.486E+04 /'
3.69 | 3.31 | 4002 | C7H14-2+CH3==>C7H132-4+CH4
1256 | 3.05 | 24860 | C7H132-4+CH4==>C7H14-2+CH3
# 'C7H14-2+CH3<=>C7H132-5+CH4 1.510E+00 3.46 5.481E+03 !'
# | 'REV/ 1.166E-01 3.80 1.301E+04 /'
1.51 | 3.46 | 5481 | C7H14-2+CH3==>C7H132-5+CH4
0.1166 | 3.8 | 13010 | C7H132-5+CH4==>C7H14-2+CH3
# 'C7H14-2+CH3<=>C7H132-6+CH4 1.510E+00 3.46 5.481E+03 !'
# | 'REV/ 1.166E-01 3.80 1.301E+04 /'
1.51 | 3.46 | 5481 | C7H14-2+CH3==>C7H132-6+CH4
0.1166 | 3.8 | 13010 | C7H132-6+CH4==>C7H14-2+CH3
# 'C7H14-2+CH3<=>C7H132-7+CH4 4.521E-01 3.65 7.154E+03 !'
# | 'REV/ 5.591E-01 3.64 1.217E+04 /'
0.4521 | 3.65 | 7154 | C7H14-2+CH3==>C7H132-7+CH4
0.5591 | 3.64 | 12170 | C7H132-7+CH4==>C7H14-2+CH3
# 'C7H14-2+HO2<=>C7H131-3+H2O2 9.639E+03 2.60 1.391E+04 !'
# | 'REV/ 6.531E+06 1.84 1.514E+04 /'
9639 | 2.6 | 13910 | C7H14-2+HO2==>C7H131-3+H2O2
6531000 | 1.84 | 15140 | C7H131-3+H2O2==>C7H14-2+HO2
# 'C7H14-2+HO2<=>C7H132-4+H2O2 4.820E+03 2.55 1.053E+04 !'
# | 'REV/ 1.615E+06 1.96 1.460E+04 /'
4820 | 2.55 | 10530 | C7H14-2+HO2==>C7H132-4+H2O2
1615000 | 1.96 | 14600 | C7H132-4+H2O2==>C7H14-2+HO2
# 'C7H14-2+HO2<=>C7H132-5+H2O2 9.640E+03 2.60 1.391E+04 !'
# | 'REV/ 7.325E+02 2.62 4.652E+03 /'
9640 | 2.6 | 13910 | C7H14-2+HO2==>C7H132-5+H2O2
732.5 | 2.62 | 4652 | C7H132-5+H2O2==>C7H14-2+HO2
# 'C7H14-2+HO2<=>C7H132-6+H2O2 9.640E+03 2.60 1.391E+04 !'
# | 'REV/ 7.325E+02 2.62 4.652E+03 /'
9640 | 2.6 | 13910 | C7H14-2+HO2==>C7H132-6+H2O2
732.5 | 2.62 | 4652 | C7H132-6+H2O2==>C7H14-2+HO2
# 'C7H14-2+HO2<=>C7H132-7+H2O2 2.380E+04 2.55 1.649E+04 !'
# | 'REV/ 2.896E+04 2.21 4.726E+03 /'
23800 | 2.55 | 16490 | C7H14-2+HO2==>C7H132-7+H2O2
28960 | 2.21 | 4726 | C7H132-7+H2O2==>C7H14-2+HO2
# 'C7H14-2+CH3O2<=>C7H131-3+CH3O2H 9.639E+03 2.60 1.391E+04 !'
# | 'REV/ 1.360E+07 1.66 1.212E+04 /'
9639 | 2.6 | 13910 | C7H14-2+CH3O2==>C7H131-3+CH3O2H
13600000 | 1.66 | 12120 | C7H131-3+CH3O2H==>C7H14-2+CH3O2
# 'C7H14-2+CH3O2<=>C7H132-4+CH3O2H 4.820E+03 2.55 1.053E+04 !'
# | 'REV/ 3.362E+06 1.79 1.158E+04 /'
4820 | 2.55 | 10530 | C7H14-2+CH3O2==>C7H132-4+CH3O2H
3362000 | 1.79 | 11580 | C7H132-4+CH3O2H==>C7H14-2+CH3O2
# 'C7H14-2+CH3O2<=>C7H132-5+CH3O2H 9.640E+03 2.60 1.391E+04 !'
# | 'REV/ 1.525E+03 2.44 1.632E+03 /'
9640 | 2.6 | 13910 | C7H14-2+CH3O2==>C7H132-5+CH3O2H
1525 | 2.44 | 1632 | C7H132-5+CH3O2H==>C7H14-2+CH3O2
# 'C7H14-2+CH3O2<=>C7H132-6+CH3O2H 9.640E+03 2.60 1.391E+04 !'
# | 'REV/ 1.525E+03 2.44 1.632E+03 /'
9640 | 2.6 | 13910 | C7H14-2+CH3O2==>C7H132-6+CH3O2H
1525 | 2.44 | 1632 | C7H132-6+CH3O2H==>C7H14-2+CH3O2
# 'C7H14-2+CH3O2<=>C7H132-7+CH3O2H 2.380E+04 2.55 1.649E+04 !'
# | 'REV/ 6.030E+04 2.04 1.706E+03 /'
23800 | 2.55 | 16490 | C7H14-2+CH3O2==>C7H132-7+CH3O2H
60300 | 2.04 | 1706 | C7H132-7+CH3O2H==>C7H14-2+CH3O2
# 'C7H14-2+CH3O<=>C7H131-3+CH3OH 9.000E+01 2.95 1.199E+04 !'
# | 'REV/ 1.144E+03 2.54 2.780E+04 /'
90 | 2.95 | 11990 | C7H14-2+CH3O==>C7H131-3+CH3OH
1144 | 2.54 | 27800 | C7H131-3+CH3OH==>C7H14-2+CH3O
# 'C7H14-2+CH3O<=>C7H132-4+CH3OH 4.000E+01 2.90 8.609E+03 !'
# | 'REV/ 2.513E+02 2.66 2.726E+04 /'
40 | 2.9 | 8609 | C7H14-2+CH3O==>C7H132-4+CH3OH
251.3 | 2.66 | 27260 | C7H132-4+CH3OH==>C7H14-2+CH3O
# 'C7H14-2+CH3O<=>C7H132-5+CH3OH 1.450E+11 0.00 4.571E+03 !'
# | 'REV/ 2.067E+08 0.37 9.891E+03 /'
145000000000 | 0 | 4571 | C7H14-2+CH3O==>C7H132-5+CH3OH
206700000 | 0.37 | 9891 | C7H132-5+CH3OH==>C7H14-2+CH3O
# 'C7H14-2+CH3O<=>C7H132-6+CH3OH 1.450E+11 0.00 4.571E+03 !'
# | 'REV/ 2.067E+08 0.37 9.891E+03 /'
145000000000 | 0 | 4571 | C7H14-2+CH3O==>C7H132-6+CH3OH
206700000 | 0.37 | 9891 | C7H132-6+CH3OH==>C7H14-2+CH3O
# 'C7H14-2+CH3O<=>C7H132-7+CH3OH 2.170E+11 0.00 6.458E+03 !'
# | 'REV/ 4.953E+09 0.02 9.268E+03 /'
217000000000 | 0 | 6458 | C7H14-2+CH3O==>C7H132-7+CH3OH
4953000000 | 0.02 | 9268 | C7H132-7+CH3OH==>C7H14-2+CH3O
# 'C7H14-3+H<=>C7H133-1+H2 6.651E+05 2.54 6.756E+03 !'
# | 'REV/ 3.097E+04 2.53 1.126E+04 /'
665100 | 2.54 | 6756 | C7H14-3+H==>C7H133-1+H2
30970 | 2.53 | 11260 | C7H133-1+H2==>C7H14-3+H
# 'C7H14-3+H<=>C7H132-4+H2 3.376E+05 2.36 2.070E+02 !'
# | 'REV/ 3.276E+06 2.16 2.068E+04 /'
337600 | 2.36 | 207 | C7H14-3+H==>C7H132-4+H2
3276000 | 2.16 | 20680 | C7H132-4+H2==>C7H14-3+H
# 'C7H14-3+H<=>C7H133-5+H2 3.376E+05 2.36 2.070E+02 !'
# | 'REV/ 4.380E+06 2.10 2.056E+04 /'
337600 | 2.36 | 207 | C7H14-3+H==>C7H133-5+H2
4380000 | 2.1 | 20560 | C7H133-5+H2==>C7H14-3+H
# 'C7H14-3+H<=>C7H133-6+H2 1.300E+06 2.40 4.471E+03 !'
# | 'REV/ 3.916E+03 2.74 1.149E+04 /'
1300000 | 2.4 | 4471 | C7H14-3+H==>C7H133-6+H2
3916 | 2.74 | 11490 | C7H133-6+H2==>C7H14-3+H
# 'C7H14-3+H<=>C7H133-7+H2 6.651E+05 2.54 6.756E+03 !'
# | 'REV/ 3.097E+04 2.53 1.126E+04 /'
665100 | 2.54 | 6756 | C7H14-3+H==>C7H133-7+H2
30970 | 2.53 | 11260 | C7H133-7+H2==>C7H14-3+H
# 'C7H14-3+OH<=>C7H133-1+H2O 1.054E+10 0.97 1.586E+03 !'
# | 'REV/ 2.125E+09 0.96 2.124E+04 /'
10540000000 | 0.97 | 1586 | C7H14-3+OH==>C7H133-1+H2O
2125000000 | 0.96 | 21240 | C7H133-1+H2O==>C7H14-3+OH
# 'C7H14-3+OH<=>C7H132-4+H2O 2.764E+04 2.64 -1.919E+03 !'
# | 'REV/ 1.161E+06 2.44 3.371E+04 /'
27640 | 2.64 | -1919 | C7H14-3+OH==>C7H132-4+H2O
1161000 | 2.44 | 33710 | C7H132-4+H2O==>C7H14-3+OH
# 'C7H14-3+OH<=>C7H133-5+H2O 2.764E+04 2.64 -1.919E+03 !'
# | 'REV/ 1.552E+06 2.38 3.359E+04 /'
27640 | 2.64 | -1919 | C7H14-3+OH==>C7H133-5+H2O
1552000 | 2.38 | 33590 | C7H133-5+H2O==>C7H14-3+OH
# 'C7H14-3+OH<=>C7H133-6+H2O 4.670E+07 1.61 -3.500E+01 !'
# | 'REV/ 6.091E+05 1.95 2.214E+04 /'
46700000 | 1.61 | -35 | C7H14-3+OH==>C7H133-6+H2O
609100 | 1.95 | 22140 | C7H133-6+H2O==>C7H14-3+OH
# 'C7H14-3+OH<=>C7H133-7+H2O 1.054E+10 0.97 1.586E+03 !'
# | 'REV/ 2.125E+09 0.96 2.124E+04 /'
10540000000 | 0.97 | 1586 | C7H14-3+OH==>C7H133-7+H2O
2125000000 | 0.96 | 21240 | C7H133-7+H2O==>C7H14-3+OH
# 'C7H14-3+CH3<=>C7H133-1+CH4 9.042E-01 3.65 7.154E+03 !'
# | 'REV/ 1.100E+00 3.64 1.213E+04 /'
0.9042 | 3.65 | 7154 | C7H14-3+CH3==>C7H133-1+CH4
1.1 | 3.64 | 12130 | C7H133-1+CH4==>C7H14-3+CH3
# 'C7H14-3+CH3<=>C7H132-4+CH4 3.690E+00 3.31 4.002E+03 !'
# | 'REV/ 9.355E+02 3.11 2.495E+04 /'
3.69 | 3.31 | 4002 | C7H14-3+CH3==>C7H132-4+CH4
935.5 | 3.11 | 24950 | C7H132-4+CH4==>C7H14-3+CH3
# 'C7H14-3+CH3<=>C7H133-5+CH4 3.690E+00 3.31 4.002E+03 !'
# | 'REV/ 1.251E+03 3.05 2.483E+04 /'
3.69 | 3.31 | 4002 | C7H14-3+CH3==>C7H133-5+CH4
1251 | 3.05 | 24830 | C7H133-5+CH4==>C7H14-3+CH3
# 'C7H14-3+CH3<=>C7H133-6+CH4 1.510E+00 3.46 5.481E+03 !'
# | 'REV/ 1.188E-01 3.80 1.298E+04 /'
1.51 | 3.46 | 5481 | C7H14-3+CH3==>C7H133-6+CH4
0.1188 | 3.8 | 12980 | C7H133-6+CH4==>C7H14-3+CH3
# 'C7H14-3+CH3<=>C7H133-7+CH4 9.042E-01 3.65 7.154E+03 !'
# | 'REV/ 1.100E+00 3.64 1.213E+04 /'
0.9042 | 3.65 | 7154 | C7H14-3+CH3==>C7H133-7+CH4
1.1 | 3.64 | 12130 | C7H133-7+CH4==>C7H14-3+CH3
# 'C7H14-3+HO2<=>C7H133-1+H2O2 4.760E+04 2.55 1.649E+04 !'
# | 'REV/ 5.697E+04 2.22 4.686E+03 /'
47600 | 2.55 | 16490 | C7H14-3+HO2==>C7H133-1+H2O2
56970 | 2.22 | 4686 | C7H133-1+H2O2==>C7H14-3+HO2
# 'C7H14-3+HO2<=>C7H132-4+H2O2 4.820E+03 2.55 1.053E+04 !'
# | 'REV/ 1.202E+06 2.03 1.469E+04 /'
4820 | 2.55 | 10530 | C7H14-3+HO2==>C7H132-4+H2O2
1202000 | 2.03 | 14690 | C7H132-4+H2O2==>C7H14-3+HO2
# 'C7H14-3+HO2<=>C7H133-5+H2O2 4.820E+03 2.55 1.053E+04 !'
# | 'REV/ 1.607E+06 1.96 1.457E+04 /'
4820 | 2.55 | 10530 | C7H14-3+HO2==>C7H133-5+H2O2
1607000 | 1.96 | 14570 | C7H133-5+H2O2==>C7H14-3+HO2
# 'C7H14-3+HO2<=>C7H133-6+H2O2 9.640E+03 2.60 1.391E+04 !'
# | 'REV/ 7.464E+02 2.61 4.622E+03 /'
9640 | 2.6 | 13910 | C7H14-3+HO2==>C7H133-6+H2O2
746.4 | 2.61 | 4622 | C7H133-6+H2O2==>C7H14-3+HO2
# 'C7H14-3+HO2<=>C7H133-7+H2O2 4.760E+04 2.55 1.649E+04 !'
# | 'REV/ 5.697E+04 2.22 4.686E+03 /'
47600 | 2.55 | 16490 | C7H14-3+HO2==>C7H133-7+H2O2
56970 | 2.22 | 4686 | C7H133-7+H2O2==>C7H14-3+HO2
# 'C7H14-3+CH3O2<=>C7H133-1+CH3O2H 4.760E+04 2.55 1.649E+04 !'
# | 'REV/ 1.186E+05 2.04 1.666E+03 /'
47600 | 2.55 | 16490 | C7H14-3+CH3O2==>C7H133-1+CH3O2H
118600 | 2.04 | 1666 | C7H133-1+CH3O2H==>C7H14-3+CH3O2
# 'C7H14-3+CH3O2<=>C7H132-4+CH3O2H 4.820E+03 2.55 1.053E+04 !'
# | 'REV/ 2.503E+06 1.85 1.167E+04 /'
4820 | 2.55 | 10530 | C7H14-3+CH3O2==>C7H132-4+CH3O2H
2503000 | 1.85 | 11670 | C7H132-4+CH3O2H==>C7H14-3+CH3O2
# 'C7H14-3+CH3O2<=>C7H133-5+CH3O2H 4.820E+03 2.55 1.053E+04 !'
# | 'REV/ 3.346E+06 1.79 1.155E+04 /'
4820 | 2.55 | 10530 | C7H14-3+CH3O2==>C7H133-5+CH3O2H
3346000 | 1.79 | 11550 | C7H133-5+CH3O2H==>C7H14-3+CH3O2
# 'C7H14-3+CH3O2<=>C7H133-6+CH3O2H 9.640E+03 2.60 1.391E+04 !'
# | 'REV/ 1.554E+03 2.44 1.602E+03 /'
9640 | 2.6 | 13910 | C7H14-3+CH3O2==>C7H133-6+CH3O2H
1554 | 2.44 | 1602 | C7H133-6+CH3O2H==>C7H14-3+CH3O2
# 'C7H14-3+CH3O2<=>C7H133-7+CH3O2H 4.760E+04 2.55 1.649E+04 !'
# | 'REV/ 1.186E+05 2.04 1.666E+03 /'
47600 | 2.55 | 16490 | C7H14-3+CH3O2==>C7H133-7+CH3O2H
118600 | 2.04 | 1666 | C7H133-7+CH3O2H==>C7H14-3+CH3O2
# 'C7H14-3+CH3O<=>C7H133-1+CH3OH 4.340E+11 0.00 6.458E+03 !'
# | 'REV/ 9.743E+09 0.02 9.228E+03 /'
434000000000 | 0 | 6458 | C7H14-3+CH3O==>C7H133-1+CH3OH
9743000000 | 0.02 | 9228 | C7H133-1+CH3OH==>C7H14-3+CH3O
# 'C7H14-3+CH3O<=>C7H132-4+CH3OH 4.000E+01 2.90 8.609E+03 !'
# | 'REV/ 1.871E+02 2.73 2.735E+04 /'
40 | 2.9 | 8609 | C7H14-3+CH3O==>C7H132-4+CH3OH
187.1 | 2.73 | 27350 | C7H132-4+CH3OH==>C7H14-3+CH3O
# 'C7H14-3+CH3O<=>C7H133-5+CH3OH 4.000E+01 2.90 8.609E+03 !'
# | 'REV/ 2.502E+02 2.66 2.723E+04 /'
40 | 2.9 | 8609 | C7H14-3+CH3O==>C7H133-5+CH3OH
250.2 | 2.66 | 27230 | C7H133-5+CH3OH==>C7H14-3+CH3O
# 'C7H14-3+CH3O<=>C7H133-6+CH3OH 1.450E+11 0.00 4.571E+03 !'
# | 'REV/ 2.106E+08 0.37 9.861E+03 /'
145000000000 | 0 | 4571 | C7H14-3+CH3O==>C7H133-6+CH3OH
210600000 | 0.37 | 9861 | C7H133-6+CH3OH==>C7H14-3+CH3O
# 'C7H14-3+CH3O<=>C7H133-7+CH3OH 4.340E+11 0.00 6.458E+03 !'
# | 'REV/ 9.743E+09 0.02 9.228E+03 /'
434000000000 | 0 | 6458 | C7H14-3+CH3O==>C7H133-7+CH3OH
9743000000 | 0.02 | 9228 | C7H133-7+CH3OH==>C7H14-3+CH3O
# 'C7H131-3+HO2<=>C7H13O1-3+OH 9.640E+12 0.00 0.000E+00 !'
# | 'REV/ 4.435E+15 -1.02 1.540E+04 /'
9640000000000 | 0 | 0 | C7H131-3+HO2==>C7H13O1-3+OH
4435000000000000 | -1.02 | 15400 | C7H13O1-3+OH==>C7H131-3+HO2
# 'C7H131-3+CH3O2<=>C7H13O1-3+CH3O 9.640E+12 0.00 0.000E+00 !'
# | 'REV/ 4.332E+17 -1.60 2.016E+04 /'
9640000000000 | 0 | 0 | C7H131-3+CH3O2==>C7H13O1-3+CH3O
4.332e+17 | -1.6 | 20160 | C7H13O1-3+CH3O==>C7H131-3+CH3O2
# 'C7H131-3+C2H5O2<=>C7H13O1-3+C2H5O 9.640E+12 0.00 0.000E+00 !'
# | 'REV/ 2.836E+14 -0.68 1.800E+04 /'
9640000000000 | 0 | 0 | C7H131-3+C2H5O2==>C7H13O1-3+C2H5O
283600000000000 | -0.68 | 18000 | C7H13O1-3+C2H5O==>C7H131-3+C2H5O2
# 'C7H131-3<=>C4H6+NC3H7 1.105E+19 -1.53 4.070E+04 !'
# | 'REV/ 8.500E+10 0.00 8.300E+03 /'
1.105e+19 | -1.53 | 40700 | C7H131-3==>C4H6+NC3H7
85000000000 | 0 | 8300 | C4H6+NC3H7==>C7H131-3
# 'C7H131-4<=>C5H10-1+C2H3 2.492E+12 0.03 3.730E+04 !'
# | 'REV/ 8.500E+10 0.00 8.300E+03 /'
2492000000000 | 0.03 | 37300 | C7H131-4==>C5H10-1+C2H3
85000000000 | 0 | 8300 | C5H10-1+C2H3==>C7H131-4
# 'C7H131-4<=>C5H81-3+C2H5 2.289E+14 -0.68 2.205E+04 !'
# | 'REV/ 8.500E+10 0.00 8.300E+03 /'
228900000000000 | -0.68 | 22050 | C7H131-4==>C5H81-3+C2H5
85000000000 | 0 | 8300 | C5H81-3+C2H5==>C7H131-4
# 'C7H131-5<=>C4H8-1+C3H5-A 6.177E+15 -1.18 1.798E+04 !'
# | 'REV/ 5.000E+10 0.00 8.300E+03 /'
6177000000000000 | -1.18 | 17980 | C7H131-5==>C4H8-1+C3H5-A
50000000000 | 0 | 8300 | C4H8-1+C3H5-A==>C7H131-5
# 'C7H131-6<=>C3H6+C4H71-4 1.238E+17 -1.17 3.074E+04 !'
# | 'REV/ 1.000E+11 0.00 8.300E+03 /'
1.238e+17 | -1.17 | 30740 | C7H131-6==>C3H6+C4H71-4
100000000000 | 0 | 8300 | C3H6+C4H71-4==>C7H131-6
# 'C7H131-7<=>C2H4+C5H91-5 9.416E+17 -1.56 3.118E+04 !'
# | 'REV/ 1.000E+11 0.00 8.300E+03 /'
9.416e+17 | -1.56 | 31180 | C7H131-7==>C2H4+C5H91-5
100000000000 | 0 | 8300 | C2H4+C5H91-5==>C7H131-7
# 'C7H132-4+HO2<=>C7H13O2-4+OH 9.640E+12 0.00 0.000E+00 !'
# | 'REV/ 4.273E+15 -1.02 1.543E+04 /'
9640000000000 | 0 | 0 | C7H132-4+HO2==>C7H13O2-4+OH
4273000000000000 | -1.02 | 15430 | C7H13O2-4+OH==>C7H132-4+HO2
# 'C7H132-4+CH3O2<=>C7H13O2-4+CH3O 9.640E+12 0.00 0.000E+00 !'
# | 'REV/ 4.173E+17 -1.59 2.019E+04 /'
9640000000000 | 0 | 0 | C7H132-4+CH3O2==>C7H13O2-4+CH3O
4.173e+17 | -1.59 | 20190 | C7H13O2-4+CH3O==>C7H132-4+CH3O2
# 'C7H132-4+C2H5O2<=>C7H13O2-4+C2H5O 9.640E+12 0.00 0.000E+00 !'
# | 'REV/ 2.732E+14 -0.67 1.803E+04 /'
9640000000000 | 0 | 0 | C7H132-4+C2H5O2==>C7H13O2-4+C2H5O
273200000000000 | -0.67 | 18030 | C7H13O2-4+C2H5O==>C7H132-4+C2H5O2
# 'C7H132-5<=>C4H8-1+C3H5-S 9.419E+17 -1.49 4.426E+04 !'
# | 'REV/ 1.000E+11 0.00 8.300E+03 /'
9.419e+17 | -1.49 | 44260 | C7H132-5==>C4H8-1+C3H5-S
100000000000 | 0 | 8300 | C4H8-1+C3H5-S==>C7H132-5
# 'C7H132-6<=>C3H6+C4H71-3 2.189E+14 -0.74 1.774E+04 !'
# | 'REV/ 1.000E+11 0.00 8.300E+03 /'
218900000000000 | -0.74 | 17740 | C7H132-6==>C3H6+C4H71-3
100000000000 | 0 | 8300 | C3H6+C4H71-3==>C7H132-6
# 'C7H132-7<=>C2H4+C5H92-5 9.786E+17 -1.57 3.116E+04 !'
# | 'REV/ 1.000E+11 0.00 8.300E+03 /'
9.786e+17 | -1.57 | 31160 | C7H132-7==>C2H4+C5H92-5
100000000000 | 0 | 8300 | C2H4+C5H92-5==>C7H132-7
# 'C7H133-1<=>C2H4+C5H91-1 1.007E+17 -1.32 4.399E+04 !'
# | 'REV/ 1.000E+11 0.00 8.300E+03 /'
1.007e+17 | -1.32 | 43990 | C7H133-1==>C2H4+C5H91-1
100000000000 | 0 | 8300 | C2H4+C5H91-1==>C7H133-1
# 'C7H133-5+HO2<=>C7H13O3-5+OH 9.640E+12 0.00 0.000E+00 !'
# | 'REV/ 1.182E+15 -0.84 1.527E+04 /'
9640000000000 | 0 | 0 | C7H133-5+HO2==>C7H13O3-5+OH
1182000000000000 | -0.84 | 15270 | C7H13O3-5+OH==>C7H133-5+HO2
# 'C7H133-5+CH3O2<=>C7H13O3-5+CH3O 9.640E+12 0.00 0.000E+00 !'
# | 'REV/ 1.155E+17 -1.42 2.003E+04 /'
9640000000000 | 0 | 0 | C7H133-5+CH3O2==>C7H13O3-5+CH3O
1.155e+17 | -1.42 | 20030 | C7H13O3-5+CH3O==>C7H133-5+CH3O2
# 'C7H133-5+C2H5O2<=>C7H13O3-5+C2H5O 9.640E+12 0.00 0.000E+00 !'
# | 'REV/ 7.559E+13 -0.50 1.787E+04 /'
9640000000000 | 0 | 0 | C7H133-5+C2H5O2==>C7H13O3-5+C2H5O
75590000000000 | -0.5 | 17870 | C7H13O3-5+C2H5O==>C7H133-5+C2H5O2
# 'C7H133-6<=>C3H6+C4H71-1 1.354E+16 -0.92 4.356E+04 !'
# | 'REV/ 1.000E+11 0.00 8.300E+03 /'
13540000000000000 | -0.92 | 43560 | C7H133-6==>C3H6+C4H71-1
100000000000 | 0 | 8300 | C3H6+C4H71-1==>C7H133-6
# 'C7H133-7<=>C2H4+C5H91-3 2.274E+15 -1.20 1.805E+04 !'
# | 'REV/ 1.000E+11 0.00 8.300E+03 /'
2274000000000000 | -1.2 | 18050 | C7H133-7==>C2H4+C5H91-3
100000000000 | 0 | 8300 | C2H4+C5H91-3==>C7H133-7
# 'C7H13O1-3<=>C2H3CHO+PC4H9 9.625E+19 -1.96 1.085E+04 !'
# | 'REV/ 1.000E+11 0.00 9.600E+03 /'
9.625e+19 | -1.96 | 10850 | C7H13O1-3==>C2H3CHO+PC4H9
100000000000 | 0 | 9600 | C2H3CHO+PC4H9==>C7H13O1-3
# 'C7H13O1-3<=>NC4H9CHO+C2H3 1.026E+18 -1.51 2.330E+04 !'
# | 'REV/ 1.000E+11 0.00 9.600E+03 /'
1.026e+18 | -1.51 | 23300 | C7H13O1-3==>NC4H9CHO+C2H3
100000000000 | 0 | 9600 | NC4H9CHO+C2H3==>C7H13O1-3
# 'C7H13O2-4<=>SC3H5CHO+NC3H7 6.319E+19 -1.93 1.113E+04 !'
# | 'REV/ 1.000E+11 0.00 9.600E+03 /'
6.319e+19 | -1.93 | 11130 | C7H13O2-4==>SC3H5CHO+NC3H7
100000000000 | 0 | 9600 | SC3H5CHO+NC3H7==>C7H13O2-4
# 'C7H13O2-4<=>NC3H7CHO+C3H5-S 1.012E+22 -2.46 2.919E+04 !'
# | 'REV/ 1.000E+11 0.00 9.600E+03 /'
1.012e+22 | -2.46 | 29190 | C7H13O2-4==>NC3H7CHO+C3H5-S
100000000000 | 0 | 9600 | NC3H7CHO+C3H5-S==>C7H13O2-4
# 'C7H13O3-5<=>C4H7CHO1-1+C2H5 6.033E+18 -1.62 1.045E+04 !'
# | 'REV/ 1.000E+11 0.00 9.600E+03 /'
6.033e+18 | -1.62 | 10450 | C7H13O3-5==>C4H7CHO1-1+C2H5
100000000000 | 0 | 9600 | C4H7CHO1-1+C2H5==>C7H13O3-5
# 'C7H13O3-5<=>C2H5CHO+C4H71-1 6.425E+21 -2.43 3.009E+04 !'
# | 'REV/ 1.000E+11 0.00 9.600E+03 /'
6.425e+21 | -2.43 | 30090 | C7H13O3-5==>C2H5CHO+C4H71-1
100000000000 | 0 | 9600 | C2H5CHO+C4H71-1==>C7H13O3-5
# 'C7H14-1+OH<=>CH2O+C6H13-1 1.000E+11 0.00 -4.000E+03 !'
# | 'REV/ 0.000E+00 0.00 0.000E+00 /'
100000000000 | 0 | -4000 | C7H14-1+OH==>CH2O+C6H13-1
#0 | 0 | 0 | CH2O+C6H13-1==>C7H14-1+OH
# 'C7H14-1+OH<=>CH3CHO+C5H11-1 1.000E+11 0.00 -4.000E+03 !'
# | 'REV/ 0.000E+00 0.00 0.000E+00 /'
100000000000 | 0 | -4000 | C7H14-1+OH==>CH3CHO+C5H11-1
#0 | 0 | 0 | CH3CHO+C5H11-1==>C7H14-1+OH
# 'C7H14-2+OH<=>CH3CHO+C5H11-1 1.000E+11 0.00 -4.000E+03 !'
# | 'REV/ 0.000E+00 0.00 0.000E+00 /'
100000000000 | 0 | -4000 | C7H14-2+OH==>CH3CHO+C5H11-1
#0 | 0 | 0 | CH3CHO+C5H11-1==>C7H14-2+OH
# 'C7H14-2+OH<=>C2H5CHO+PC4H9 1.000E+11 0.00 -4.000E+03 !'
# | 'REV/ 0.000E+00 0.00 0.000E+00 /'
100000000000 | 0 | -4000 | C7H14-2+OH==>C2H5CHO+PC4H9
#0 | 0 | 0 | C2H5CHO+PC4H9==>C7H14-2+OH
# 'C7H14-3+OH<=>C2H5CHO+PC4H9 1.000E+11 0.00 -4.000E+03 !'
# | 'REV/ 0.000E+00 0.00 0.000E+00 /'
100000000000 | 0 | -4000 | C7H14-3+OH==>C2H5CHO+PC4H9
#0 | 0 | 0 | C2H5CHO+PC4H9==>C7H14-3+OH
# 'C7H14-1+O<=>CH2CHO+C5H11-1 1.000E+11 0.00 -1.050E+03 !'
# | 'REV/ 0.000E+00 0.00 0.000E+00 /'
100000000000 | 0 | -1050 | C7H14-1+O==>CH2CHO+C5H11-1
#0 | 0 | 0 | CH2CHO+C5H11-1==>C7H14-1+O
# 'C7H14-2+O<=>CH3CHO+C5H10-1 1.000E+11 0.00 -1.050E+03 !'
# | 'REV/ 0.000E+00 0.00 0.000E+00 /'
100000000000 | 0 | -1050 | C7H14-2+O==>CH3CHO+C5H10-1
#0 | 0 | 0 | CH3CHO+C5H10-1==>C7H14-2+O
# 'C7H14-3+O<=>CH3CHO+C5H10-1 1.000E+11 0.00 -1.050E+03 !'
# | 'REV/ 0.000E+00 0.00 0.000E+00 /'
100000000000 | 0 | -1050 | C7H14-3+O==>CH3CHO+C5H10-1
#0 | 0 | 0 | CH3CHO+C5H10-1==>C7H14-3+O
# 'C7H14-1<=>PC4H9+C3H5-A 3.170E+21 -1.62 7.533E+04 !'
# | 'REV/ 1.000E+13 0.00 0.000E+00 /'
3.17e+21 | -1.62 | 75330 | C7H14-1==>PC4H9+C3H5-A
10000000000000 | 0 | 0 | PC4H9+C3H5-A==>C7H14-1
# 'C7H14-2<=>C4H71-3+NC3H7 3.735E+21 -1.74 7.571E+04 !'
# | 'REV/ 1.000E+13 0.00 0.000E+00 /'
3.735e+21 | -1.74 | 75710 | C7H14-2==>C4H71-3+NC3H7
10000000000000 | 0 | 0 | C4H71-3+NC3H7==>C7H14-2
# 'C7H14-3<=>C5H91-3+C2H5 5.947E+21 -1.85 7.579E+04 !'
# | 'REV/ 1.000E+13 0.00 0.000E+00 /'
5.947e+21 | -1.85 | 75790 | C7H14-3==>C5H91-3+C2H5
10000000000000 | 0 | 0 | C5H91-3+C2H5==>C7H14-3
# 'C7H15O2-1<=>C7H15-1+O2 2.657E+20 -1.67 3.540E+04 !'
# | 'REV/ 4.520E+12 0.00 0.000E+00 /'
2.657e+20 | -1.67 | 35400 | C7H15O2-1==>C7H15-1+O2
4520000000000 | 0 | 0 | C7H15-1+O2==>C7H15O2-1
# 'C7H15O2-2<=>C7H15-2+O2 1.357E+23 -2.36 3.767E+04 !'
# | 'REV/ 7.540E+12 0.00 0.000E+00 /'
1.357e+23 | -2.36 | 37670 | C7H15O2-2==>C7H15-2+O2
7540000000000 | 0 | 0 | C7H15-2+O2==>C7H15O2-2
# 'C7H15O2-3<=>C7H15-3+O2 1.357E+23 -2.36 3.767E+04 !'
# | 'REV/ 7.540E+12 0.00 0.000E+00 /'
1.357e+23 | -2.36 | 37670 | C7H15O2-3==>C7H15-3+O2
7540000000000 | 0 | 0 | C7H15-3+O2==>C7H15O2-3
# 'C7H15O2-4<=>C7H15-4+O2 1.357E+23 -2.36 3.767E+04 !'
# | 'REV/ 7.540E+12 0.00 0.000E+00 /'
1.357e+23 | -2.36 | 37670 | C7H15O2-4==>C7H15-4+O2
7540000000000 | 0 | 0 | C7H15-4+O2==>C7H15O2-4
# 'C7H15-1+C7H15O2-1<=>C7H15O-1+C7H15O-1 7.000E+12 0.00 -1.000E+03 !'
# | 'REV/ 1.116E+14 -0.23 3.025E+04 /'
7000000000000 | 0 | -1000 | C7H15-1+C7H15O2-1==>C7H15O-1+C7H15O-1
111600000000000 | -0.23 | 30250 | C7H15O-1+C7H15O-1==>C7H15-1+C7H15O2-1
# 'C7H15-1+C7H15O2-2<=>C7H15O-1+C7H15O-2 7.000E+12 0.00 -1.000E+03 !'
# | 'REV/ 6.348E+13 -0.16 2.988E+04 /'
7000000000000 | 0 | -1000 | C7H15-1+C7H15O2-2==>C7H15O-1+C7H15O-2
63480000000000 | -0.16 | 29880 | C7H15O-1+C7H15O-2==>C7H15-1+C7H15O2-2
# 'C7H15-1+C7H15O2-3<=>C7H15O-1+C7H15O-3 7.000E+12 0.00 -1.000E+03 !'
# | 'REV/ 6.348E+13 -0.16 2.988E+04 /'
7000000000000 | 0 | -1000 | C7H15-1+C7H15O2-3==>C7H15O-1+C7H15O-3
63480000000000 | -0.16 | 29880 | C7H15O-1+C7H15O-3==>C7H15-1+C7H15O2-3
# 'C7H15-1+C7H15O2-4<=>C7H15O-1+C7H15O-4 7.000E+12 0.00 -1.000E+03 !'
# | 'REV/ 6.348E+13 -0.16 2.988E+04 /'
7000000000000 | 0 | -1000 | C7H15-1+C7H15O2-4==>C7H15O-1+C7H15O-4
63480000000000 | -0.16 | 29880 | C7H15O-1+C7H15O-4==>C7H15-1+C7H15O2-4
# 'C7H15-2+C7H15O2-1<=>C7H15O-2+C7H15O-1 7.000E+12 0.00 -1.000E+03 !'
# | 'REV/ 9.689E+15 -0.80 3.216E+04 /'
7000000000000 | 0 | -1000 | C7H15-2+C7H15O2-1==>C7H15O-2+C7H15O-1
9689000000000000 | -0.8 | 32160 | C7H15O-2+C7H15O-1==>C7H15-2+C7H15O2-1
# 'C7H15-2+C7H15O2-2<=>C7H15O-2+C7H15O-2 7.000E+12 0.00 -1.000E+03 !'
# | 'REV/ 5.510E+15 -0.73 3.179E+04 /'
7000000000000 | 0 | -1000 | C7H15-2+C7H15O2-2==>C7H15O-2+C7H15O-2
5510000000000000 | -0.73 | 31790 | C7H15O-2+C7H15O-2==>C7H15-2+C7H15O2-2
# 'C7H15-2+C7H15O2-3<=>C7H15O-2+C7H15O-3 7.000E+12 0.00 -1.000E+03 !'
# | 'REV/ 5.510E+15 -0.73 3.179E+04 /'
7000000000000 | 0 | -1000 | C7H15-2+C7H15O2-3==>C7H15O-2+C7H15O-3
5510000000000000 | -0.73 | 31790 | C7H15O-2+C7H15O-3==>C7H15-2+C7H15O2-3
# 'C7H15-2+C7H15O2-4<=>C7H15O-2+C7H15O-4 7.000E+12 0.00 -1.000E+03 !'
# | 'REV/ 5.510E+15 -0.73 3.179E+04 /'
7000000000000 | 0 | -1000 | C7H15-2+C7H15O2-4==>C7H15O-2+C7H15O-4
5510000000000000 | -0.73 | 31790 | C7H15O-2+C7H15O-4==>C7H15-2+C7H15O2-4
# 'C7H15-3+C7H15O2-1<=>C7H15O-3+C7H15O-1 7.000E+12 0.00 -1.000E+03 !'
# | 'REV/ 9.689E+15 -0.80 3.216E+04 /'
7000000000000 | 0 | -1000 | C7H15-3+C7H15O2-1==>C7H15O-3+C7H15O-1
9689000000000000 | -0.8 | 32160 | C7H15O-3+C7H15O-1==>C7H15-3+C7H15O2-1
# 'C7H15-3+C7H15O2-2<=>C7H15O-3+C7H15O-2 7.000E+12 0.00 -1.000E+03 !'
# | 'REV/ 5.510E+15 -0.73 3.179E+04 /'
7000000000000 | 0 | -1000 | C7H15-3+C7H15O2-2==>C7H15O-3+C7H15O-2
5510000000000000 | -0.73 | 31790 | C7H15O-3+C7H15O-2==>C7H15-3+C7H15O2-2
# 'C7H15-3+C7H15O2-3<=>C7H15O-3+C7H15O-3 7.000E+12 0.00 -1.000E+03 !'
# | 'REV/ 5.510E+15 -0.73 3.179E+04 /'
7000000000000 | 0 | -1000 | C7H15-3+C7H15O2-3==>C7H15O-3+C7H15O-3
5510000000000000 | -0.73 | 31790 | C7H15O-3+C7H15O-3==>C7H15-3+C7H15O2-3
# 'C7H15-3+C7H15O2-4<=>C7H15O-3+C7H15O-4 7.000E+12 0.00 -1.000E+03 !'
# | 'REV/ 5.510E+15 -0.73 3.179E+04 /'
7000000000000 | 0 | -1000 | C7H15-3+C7H15O2-4==>C7H15O-3+C7H15O-4
5510000000000000 | -0.73 | 31790 | C7H15O-3+C7H15O-4==>C7H15-3+C7H15O2-4
# 'C7H15-4+C7H15O2-1<=>C7H15O-4+C7H15O-1 7.000E+12 0.00 -1.000E+03 !'
# | 'REV/ 9.689E+15 -0.80 3.216E+04 /'
7000000000000 | 0 | -1000 | C7H15-4+C7H15O2-1==>C7H15O-4+C7H15O-1
9689000000000000 | -0.8 | 32160 | C7H15O-4+C7H15O-1==>C7H15-4+C7H15O2-1
# 'C7H15-4+C7H15O2-2<=>C7H15O-4+C7H15O-2 7.000E+12 0.00 -1.000E+03 !'
# | 'REV/ 5.510E+15 -0.73 3.179E+04 /'
7000000000000 | 0 | -1000 | C7H15-4+C7H15O2-2==>C7H15O-4+C7H15O-2
5510000000000000 | -0.73 | 31790 | C7H15O-4+C7H15O-2==>C7H15-4+C7H15O2-2
# 'C7H15-4+C7H15O2-3<=>C7H15O-4+C7H15O-3 7.000E+12 0.00 -1.000E+03 !'
# | 'REV/ 5.510E+15 -0.73 3.179E+04 /'
7000000000000 | 0 | -1000 | C7H15-4+C7H15O2-3==>C7H15O-4+C7H15O-3
5510000000000000 | -0.73 | 31790 | C7H15O-4+C7H15O-3==>C7H15-4+C7H15O2-3
# 'C7H15-4+C7H15O2-4<=>C7H15O-4+C7H15O-4 7.000E+12 0.00 -1.000E+03 !'
# | 'REV/ 5.511E+15 -0.73 3.179E+04 /'
7000000000000 | 0 | -1000 | C7H15-4+C7H15O2-4==>C7H15O-4+C7H15O-4
5511000000000000 | -0.73 | 31790 | C7H15O-4+C7H15O-4==>C7H15-4+C7H15O2-4
# 'C7H15-1+HO2<=>C7H15O-1+OH 7.000E+12 0.00 -1.000E+03 !'
# | 'REV/ 3.549E+15 -0.57 2.616E+04 /'
7000000000000 | 0 | -1000 | C7H15-1+HO2==>C7H15O-1+OH
3549000000000000 | -0.57 | 26160 | C7H15O-1+OH==>C7H15-1+HO2
# 'C7H15-2+HO2<=>C7H15O-2+OH 7.000E+12 0.00 -1.000E+03 !'
# | 'REV/ 3.081E+17 -1.15 2.807E+04 /'
7000000000000 | 0 | -1000 | C7H15-2+HO2==>C7H15O-2+OH
3.081e+17 | -1.15 | 28070 | C7H15O-2+OH==>C7H15-2+HO2
# 'C7H15-3+HO2<=>C7H15O-3+OH 7.000E+12 0.00 -1.000E+03 !'
# | 'REV/ 3.081E+17 -1.15 2.807E+04 /'
7000000000000 | 0 | -1000 | C7H15-3+HO2==>C7H15O-3+OH
3.081e+17 | -1.15 | 28070 | C7H15O-3+OH==>C7H15-3+HO2
# 'C7H15-4+HO2<=>C7H15O-4+OH 7.000E+12 0.00 -1.000E+03 !'
# | 'REV/ 3.081E+17 -1.15 2.807E+04 /'
7000000000000 | 0 | -1000 | C7H15-4+HO2==>C7H15O-4+OH
3.081e+17 | -1.15 | 28070 | C7H15O-4+OH==>C7H15-4+HO2
# 'C7H15-1+CH3O2<=>C7H15O-1+CH3O 7.000E+12 0.00 -1.000E+03 !'
# | 'REV/ 2.220E+14 -0.28 3.040E+04 /'
7000000000000 | 0 | -1000 | C7H15-1+CH3O2==>C7H15O-1+CH3O
222000000000000 | -0.28 | 30400 | C7H15O-1+CH3O==>C7H15-1+CH3O2
# 'C7H15-2+CH3O2<=>C7H15O-2+CH3O 7.000E+12 0.00 -1.000E+03 !'
# | 'REV/ 1.927E+16 -0.85 3.231E+04 /'
7000000000000 | 0 | -1000 | C7H15-2+CH3O2==>C7H15O-2+CH3O
19270000000000000 | -0.85 | 32310 | C7H15O-2+CH3O==>C7H15-2+CH3O2
# 'C7H15-3+CH3O2<=>C7H15O-3+CH3O 7.000E+12 0.00 -1.000E+03 !'
# | 'REV/ 1.927E+16 -0.85 3.231E+04 /'
7000000000000 | 0 | -1000 | C7H15-3+CH3O2==>C7H15O-3+CH3O
19270000000000000 | -0.85 | 32310 | C7H15O-3+CH3O==>C7H15-3+CH3O2
# 'C7H15-4+CH3O2<=>C7H15O-4+CH3O 7.000E+12 0.00 -1.000E+03 !'
# | 'REV/ 1.927E+16 -0.85 3.231E+04 /'
7000000000000 | 0 | -1000 | C7H15-4+CH3O2==>C7H15O-4+CH3O
19270000000000000 | -0.85 | 32310 | C7H15O-4+CH3O==>C7H15-4+CH3O2
# 'C7H15O2-1<=>C7H14-1+HO2 10.044E+38 -8.11 4.149E+04 !'
# | 'REV/ 9.291E+29 -6.22 2.086E+04 /'
1.0044e+39 | -8.11 | 41490 | C7H15O2-1==>C7H14-1+HO2
9.291e+29 | -6.22 | 20860 | C7H14-1+HO2==>C7H15O2-1
# 'C7H15O2-2<=>C7H14-1+HO2 10.075E+42 -9.41 4.249E+04 !'
# | 'REV/ 9.596E+32 -7.21 1.707E+04 /'
1.0075e+43 | -9.41 | 42490 | C7H15O2-2==>C7H14-1+HO2
9.596e+32 | -7.21 | 17070 | C7H14-1+HO2==>C7H15O2-2
# 'C7H15O2-2<=>C7H14-2+HO2 10.044E+38 -8.11 4.149E+04 !'
# | 'REV/ 4.708E+28 -5.74 1.894E+04 /'
1.0044e+39 | -8.11 | 41490 | C7H15O2-2==>C7H14-2+HO2
4.708e+28 | -5.74 | 18940 | C7H14-2+HO2==>C7H15O2-2
# 'C7H15O2-3<=>C7H14-2+HO2 10.044E+38 -8.11 4.149E+04 !'
# | 'REV/ 4.708E+28 -5.74 1.894E+04 /'
1.0044e+39 | -8.11 | 41490 | C7H15O2-3==>C7H14-2+HO2
4.708e+28 | -5.74 | 18940 | C7H14-2+HO2==>C7H15O2-3
# 'C7H15O2-3<=>C7H14-3+HO2 10.044E+38 -8.11 4.149E+04 !'
# | 'REV/ 6.323E+28 -5.80 1.885E+04 /'
1.0044e+39 | -8.11 | 41490 | C7H15O2-3==>C7H14-3+HO2
6.323e+28 | -5.8 | 18850 | C7H14-3+HO2==>C7H15O2-3
# 'C7H15O2-4<=>C7H14-3+HO2 2.009E+39 -8.11 4.149E+04 !'
# | 'REV/ 6.348E+28 -5.80 1.885E+04 /'
2.009e+39 | -8.11 | 41490 | C7H15O2-4==>C7H14-3+HO2
6.348e+28 | -5.8 | 18850 | C7H14-3+HO2==>C7H15O2-4
# 'C7H15O2-1<=>C7H14OOH1-2 2.000E+11 0.00 2.645E+04 !'
200000000000 | 0 | 26450 | C7H15O2-1=C7H14OOH1-2
# 'C7H15O2-1<=>C7H14OOH1-3 2.500E+10 0.00 2.045E+04 !'
25000000000 | 0 | 20450 | C7H15O2-1=C7H14OOH1-3
# 'C7H15O2-1<=>C7H14OOH1-4 3.125E+09 0.00 1.865E+04 !'
3125000000 | 0 | 18650 | C7H15O2-1=C7H14OOH1-4
# 'C7H15O2-1<=>C7H14OOH1-5 3.906E+08 0.00 2.165E+04 !'
390600000 | 0 | 21650 | C7H15O2-1=C7H14OOH1-5
# 'C7H15O2-2<=>C7H14OOH2-1 3.000E+11 0.00 2.900E+04 !'
300000000000 | 0 | 29000 | C7H15O2-2=C7H14OOH2-1
# 'C7H15O2-2<=>C7H14OOH2-3 2.000E+11 0.00 2.645E+04 !'
200000000000 | 0 | 26450 | C7H15O2-2=C7H14OOH2-3
# 'C7H15O2-2<=>C7H14OOH2-4 2.500E+10 0.00 2.045E+04 !'
25000000000 | 0 | 20450 | C7H15O2-2=C7H14OOH2-4
# 'C7H15O2-2<=>C7H14OOH2-5 3.125E+09 0.00 1.865E+04 !'
3125000000 | 0 | 18650 | C7H15O2-2=C7H14OOH2-5
# 'C7H15O2-2<=>C7H14OOH2-6 3.906E+08 0.00 2.165E+04 !'
390600000 | 0 | 21650 | C7H15O2-2=C7H14OOH2-6
# 'C7H15O2-3<=>C7H14OOH3-1 3.750E+10 0.00 2.400E+04 !'
37500000000 | 0 | 24000 | C7H15O2-3=C7H14OOH3-1
# 'C7H15O2-3<=>C7H14OOH3-2 2.000E+11 0.00 2.645E+04 !'
200000000000 | 0 | 26450 | C7H15O2-3=C7H14OOH3-2
# 'C7H15O2-3<=>C7H14OOH3-4 2.000E+11 0.00 2.645E+04 !'
200000000000 | 0 | 26450 | C7H15O2-3=C7H14OOH3-4
# 'C7H15O2-3<=>C7H14OOH3-5 2.500E+10 0.00 2.045E+04 !'
25000000000 | 0 | 20450 | C7H15O2-3=C7H14OOH3-5
# 'C7H15O2-3<=>C7H14OOH3-6 3.125E+09 0.00 1.865E+04 !'
3125000000 | 0 | 18650 | C7H15O2-3=C7H14OOH3-6
# 'C7H15O2-3<=>C7H14OOH3-7 5.860E+08 0.00 2.515E+04 !'
586000000 | 0 | 25150 | C7H15O2-3=C7H14OOH3-7
# 'C7H15O2-4<=>C7H14OOH4-1 9.376E+09 0.00 2.195E+04 !'
9376000000 | 0 | 21950 | C7H15O2-4=C7H14OOH4-1
# 'C7H15O2-4<=>C7H14OOH4-2 5.000E+10 0.00 2.045E+04 !'
50000000000 | 0 | 20450 | C7H15O2-4=C7H14OOH4-2
# 'C7H15O2-4<=>C7H14OOH4-3 4.000E+11 0.00 2.645E+04 !'
400000000000 | 0 | 26450 | C7H15O2-4=C7H14OOH4-3
# 'C7H15O2-1+HO2<=>C7H15O2H-1+O2 1.750E+10 0.00 -3.275E+03 !'
# | 'REV/ 3.782E+13 -0.79 3.401E+04 /'
17500000000 | 0 | -3275 | C7H15O2-1+HO2==>C7H15O2H-1+O2
37820000000000 | -0.79 | 34010 | C7H15O2H-1+O2==>C7H15O2-1+HO2
# 'C7H15O2-2+HO2<=>C7H15O2H-2+O2 1.750E+10 0.00 -3.275E+03 !'
# | 'REV/ 4.496E+13 -0.82 3.404E+04 /'
17500000000 | 0 | -3275 | C7H15O2-2+HO2==>C7H15O2H-2+O2
44960000000000 | -0.82 | 34040 | C7H15O2H-2+O2==>C7H15O2-2+HO2
# 'C7H15O2-3+HO2<=>C7H15O2H-3+O2 1.750E+10 0.00 -3.275E+03 !'
# | 'REV/ 4.496E+13 -0.82 3.404E+04 /'
17500000000 | 0 | -3275 | C7H15O2-3+HO2==>C7H15O2H-3+O2
44960000000000 | -0.82 | 34040 | C7H15O2H-3+O2==>C7H15O2-3+HO2
# 'C7H15O2-4+HO2<=>C7H15O2H-4+O2 1.750E+10 0.00 -3.275E+03 !'
# | 'REV/ 4.497E+13 -0.82 3.404E+04 /'
17500000000 | 0 | -3275 | C7H15O2-4+HO2==>C7H15O2H-4+O2
44970000000000 | -0.82 | 34040 | C7H15O2H-4+O2==>C7H15O2-4+HO2
# 'H2O2+C7H15O2-1<=>HO2+C7H15O2H-1 2.400E+12 0.00 1.000E+04 !'
# | 'REV/ 2.400E+12 0.00 1.000E+04 /'
2400000000000 | 0 | 10000 | H2O2+C7H15O2-1==>HO2+C7H15O2H-1
2400000000000 | 0 | 10000 | HO2+C7H15O2H-1==>H2O2+C7H15O2-1
# 'H2O2+C7H15O2-2<=>HO2+C7H15O2H-2 2.400E+12 0.00 1.000E+04 !'
# | 'REV/ 2.400E+12 0.00 1.000E+04 /'
2400000000000 | 0 | 10000 | H2O2+C7H15O2-2==>HO2+C7H15O2H-2
2400000000000 | 0 | 10000 | HO2+C7H15O2H-2==>H2O2+C7H15O2-2
# 'H2O2+C7H15O2-3<=>HO2+C7H15O2H-3 2.400E+12 0.00 1.000E+04 !'
# | 'REV/ 2.400E+12 0.00 1.000E+04 /'
2400000000000 | 0 | 10000 | H2O2+C7H15O2-3==>HO2+C7H15O2H-3
2400000000000 | 0 | 10000 | HO2+C7H15O2H-3==>H2O2+C7H15O2-3
# 'H2O2+C7H15O2-4<=>HO2+C7H15O2H-4 2.400E+12 0.00 1.000E+04 !'
# | 'REV/ 2.400E+12 0.00 1.000E+04 /'
2400000000000 | 0 | 10000 | H2O2+C7H15O2-4==>HO2+C7H15O2H-4
2400000000000 | 0 | 10000 | HO2+C7H15O2H-4==>H2O2+C7H15O2-4
# 'C7H15O2-1+CH3O2<=>C7H15O-1+CH3O+O2 1.400E+16 -1.61 1.860E+03 !'
# | 'REV/ 0.000E+00 0.00 0.000E+00 /'
14000000000000000 | -1.61 | 1860 | C7H15O2-1+CH3O2==>C7H15O-1+CH3O+O2
#0 | 0 | 0 | C7H15O-1+CH3O+O2==>C7H15O2-1+CH3O2
# 'C7H15O2-2+CH3O2<=>C7H15O-2+CH3O+O2 1.400E+16 -1.61 1.860E+03 !'
# | 'REV/ 0.000E+00 0.00 0.000E+00 /'
14000000000000000 | -1.61 | 1860 | C7H15O2-2+CH3O2==>C7H15O-2+CH3O+O2
#0 | 0 | 0 | C7H15O-2+CH3O+O2==>C7H15O2-2+CH3O2
# 'C7H15O2-3+CH3O2<=>C7H15O-3+CH3O+O2 1.400E+16 -1.61 1.860E+03 !'
# | 'REV/ 0.000E+00 0.00 0.000E+00 /'
14000000000000000 | -1.61 | 1860 | C7H15O2-3+CH3O2==>C7H15O-3+CH3O+O2
#0 | 0 | 0 | C7H15O-3+CH3O+O2==>C7H15O2-3+CH3O2
# 'C7H15O2-4+CH3O2<=>C7H15O-4+CH3O+O2 1.400E+16 -1.61 1.860E+03 !'
# | 'REV/ 0.000E+00 0.00 0.000E+00 /'
14000000000000000 | -1.61 | 1860 | C7H15O2-4+CH3O2==>C7H15O-4+CH3O+O2
#0 | 0 | 0 | C7H15O-4+CH3O+O2==>C7H15O2-4+CH3O2
# 'C7H15O2-1+C7H15O2-1<=>O2+C7H15O-1+C7H15O-1 1.400E+16 -1.61 1.860E+03 !'
# | 'REV/ 0.000E+00 0.00 0.000E+00 /'
14000000000000000 | -1.61 | 1860 | C7H15O2-1+C7H15O2-1==>O2+C7H15O-1+C7H15O-1
#0 | 0 | 0 | O2+C7H15O-1+C7H15O-1==>C7H15O2-1+C7H15O2-1
# 'C7H15O2-1+C7H15O2-2<=>C7H15O-1+C7H15O-2+O2 1.400E+16 -1.61 1.860E+03 !'
# | 'REV/ 0.000E+00 0.00 0.000E+00 /'
14000000000000000 | -1.61 | 1860 | C7H15O2-1+C7H15O2-2==>C7H15O-1+C7H15O-2+O2
#0 | 0 | 0 | C7H15O-1+C7H15O-2+O2==>C7H15O2-1+C7H15O2-2
# 'C7H15O2-1+C7H15O2-3<=>C7H15O-1+C7H15O-3+O2 1.400E+16 -1.61 1.860E+03 !'
# | 'REV/ 0.000E+00 0.00 0.000E+00 /'
14000000000000000 | -1.61 | 1860 | C7H15O2-1+C7H15O2-3==>C7H15O-1+C7H15O-3+O2
#0 | 0 | 0 | C7H15O-1+C7H15O-3+O2==>C7H15O2-1+C7H15O2-3
# 'C7H15O2-1+C7H15O2-4<=>C7H15O-1+C7H15O-4+O2 1.400E+16 -1.61 1.860E+03 !'
# | 'REV/ 0.000E+00 0.00 0.000E+00 /'
14000000000000000 | -1.61 | 1860 | C7H15O2-1+C7H15O2-4==>C7H15O-1+C7H15O-4+O2
#0 | 0 | 0 | C7H15O-1+C7H15O-4+O2==>C7H15O2-1+C7H15O2-4
# 'C7H15O2-2+C7H15O2-2<=>O2+C7H15O-2+C7H15O-2 1.400E+16 -1.61 1.860E+03 !'
# | 'REV/ 0.000E+00 0.00 0.000E+00 /'
14000000000000000 | -1.61 | 1860 | C7H15O2-2+C7H15O2-2==>O2+C7H15O-2+C7H15O-2
#0 | 0 | 0 | O2+C7H15O-2+C7H15O-2==>C7H15O2-2+C7H15O2-2
# 'C7H15O2-2+C7H15O2-3<=>C7H15O-2+C7H15O-3+O2 1.400E+16 -1.61 1.860E+03 !'
# | 'REV/ 0.000E+00 0.00 0.000E+00 /'
14000000000000000 | -1.61 | 1860 | C7H15O2-2+C7H15O2-3==>C7H15O-2+C7H15O-3+O2
#0 | 0 | 0 | C7H15O-2+C7H15O-3+O2==>C7H15O2-2+C7H15O2-3
# 'C7H15O2-2+C7H15O2-4<=>C7H15O-2+C7H15O-4+O2 1.400E+16 -1.61 1.860E+03 !'
# | 'REV/ 0.000E+00 0.00 0.000E+00 /'
14000000000000000 | -1.61 | 1860 | C7H15O2-2+C7H15O2-4==>C7H15O-2+C7H15O-4+O2
#0 | 0 | 0 | C7H15O-2+C7H15O-4+O2==>C7H15O2-2+C7H15O2-4
# 'C7H15O2-3+C7H15O2-3<=>O2+C7H15O-3+C7H15O-3 1.400E+16 -1.61 1.860E+03 !'
# | 'REV/ 0.000E+00 0.00 0.000E+00 /'
14000000000000000 | -1.61 | 1860 | C7H15O2-3+C7H15O2-3==>O2+C7H15O-3+C7H15O-3
#0 | 0 | 0 | O2+C7H15O-3+C7H15O-3==>C7H15O2-3+C7H15O2-3
# 'C7H15O2-3+C7H15O2-4<=>C7H15O-3+C7H15O-4+O2 1.400E+16 -1.61 1.860E+03 !'
# | 'REV/ 0.000E+00 0.00 0.000E+00 /'
14000000000000000 | -1.61 | 1860 | C7H15O2-3+C7H15O2-4==>C7H15O-3+C7H15O-4+O2
#0 | 0 | 0 | C7H15O-3+C7H15O-4+O2==>C7H15O2-3+C7H15O2-4
# 'C7H15O2-4+C7H15O2-4<=>O2+C7H15O-4+C7H15O-4 1.400E+16 -1.61 1.860E+03 !'
# | 'REV/ 0.000E+00 0.00 0.000E+00 /'
14000000000000000 | -1.61 | 1860 | C7H15O2-4+C7H15O2-4==>O2+C7H15O-4+C7H15O-4
#0 | 0 | 0 | O2+C7H15O-4+C7H15O-4==>C7H15O2-4+C7H15O2-4
# 'C7H15O2H-1<=>C7H15O-1+OH 1.000E+16 0.00 3.900E+04 !'
# | 'REV/ 1.989E+07 1.93 -6.522E+03 /'
10000000000000000 | 0 | 39000 | C7H15O2H-1==>C7H15O-1+OH
19890000 | 1.93 | -6522 | C7H15O-1+OH==>C7H15O2H-1
# 'C7H15O2H-2<=>C7H15O-2+OH 1.000E+16 0.00 3.900E+04 !'
# | 'REV/ 9.517E+06 2.03 -6.922E+03 /'
10000000000000000 | 0 | 39000 | C7H15O2H-2==>C7H15O-2+OH
9517000 | 2.03 | -6922 | C7H15O-2+OH==>C7H15O2H-2
# 'C7H15O2H-3<=>C7H15O-3+OH 1.000E+16 0.00 3.900E+04 !'
# | 'REV/ 9.517E+06 2.03 -6.922E+03 /'
10000000000000000 | 0 | 39000 | C7H15O2H-3==>C7H15O-3+OH
9517000 | 2.03 | -6922 | C7H15O-3+OH==>C7H15O2H-3
# 'C7H15O2H-4<=>C7H15O-4+OH 1.000E+16 0.00 3.900E+04 !'
# | 'REV/ 9.516E+06 2.03 -6.922E+03 /'
10000000000000000 | 0 | 39000 | C7H15O2H-4==>C7H15O-4+OH
9516000 | 2.03 | -6922 | C7H15O-4+OH==>C7H15O2H-4
# 'C7H15O-1<=>CH2O+C6H13-1 6.023E+20 -2.18 2.483E+04 !'
# | 'REV/ 1.000E+11 0.00 1.190E+04 /'
6.023e+20 | -2.18 | 24830 | C7H15O-1==>CH2O+C6H13-1
100000000000 | 0 | 11900 | CH2O+C6H13-1==>C7H15O-1
# 'C7H15O-2<=>CH3CHO+C5H11-1 1.475E+22 -2.55 2.037E+04 !'
# | 'REV/ 1.000E+11 0.00 1.290E+04 /'
1.475e+22 | -2.55 | 20370 | C7H15O-2==>CH3CHO+C5H11-1
100000000000 | 0 | 12900 | CH3CHO+C5H11-1==>C7H15O-2
# 'C7H15O-3<=>C2H5CHO+PC4H9 6.573E+17 -1.16 1.937E+04 !'
# | 'REV/ 1.000E+11 0.00 1.290E+04 /'
6.573e+17 | -1.16 | 19370 | C7H15O-3==>C2H5CHO+PC4H9
100000000000 | 0 | 12900 | C2H5CHO+PC4H9==>C7H15O-3
# 'C7H15O-4<=>NC3H7CHO+NC3H7 4.769E+22 -2.58 2.182E+04 !'
# | 'REV/ 1.000E+11 0.00 1.290E+04 /'
4.769e+22 | -2.58 | 21820 | C7H15O-4==>NC3H7CHO+NC3H7
100000000000 | 0 | 12900 | NC3H7CHO+NC3H7==>C7H15O-4
# 'C7H14-1+HO2=C7H14OOH1-2 2.50E+03 2.500 1.12E+04 !'
2500 | 2.5 | 11200 | C7H14-1+HO2=C7H14OOH1-2
# 'C7H14-1+HO2=C7H14OOH2-1 2.70E+03 2.500 1.05E+04 !'
2700 | 2.5 | 10500 | C7H14-1+HO2=C7H14OOH2-1
# 'C7H14-2+HO2=C7H14OOH2-3 2.70E+03 2.500 1.05E+04 !'
2700 | 2.5 | 10500 | C7H14-2+HO2=C7H14OOH2-3
# 'C7H14-2+HO2=C7H14OOH3-2 2.70E+03 2.500 1.05E+04 !'
2700 | 2.5 | 10500 | C7H14-2+HO2=C7H14OOH3-2
# 'C7H14-3+HO2=C7H14OOH3-4 2.70E+03 2.500 1.05E+04 !'
2700 | 2.5 | 10500 | C7H14-3+HO2=C7H14OOH3-4
# 'C7H14-3+HO2=C7H14OOH4-3 2.70E+03 2.500 1.05E+04 !'
2700 | 2.5 | 10500 | C7H14-3+HO2=C7H14OOH4-3
# 'C7H14OOH1-2<=>C7H14O1-2+OH 6.000E+11 0.00 2.200E+04 !'
# | 'REV/ 0.000E+00 0.00 0.000E+00 /'
600000000000 | 0 | 22000 | C7H14OOH1-2==>C7H14O1-2+OH
#0 | 0 | 0 | C7H14O1-2+OH==>C7H14OOH1-2
# 'C7H14OOH1-3<=>C7H14O1-3+OH 7.500E+10 0.00 1.525E+04 !'
# | 'REV/ 0.000E+00 0.00 0.000E+00 /'
75000000000 | 0 | 15250 | C7H14OOH1-3==>C7H14O1-3+OH
#0 | 0 | 0 | C7H14O1-3+OH==>C7H14OOH1-3
# 'C7H14OOH1-4<=>C7H14O1-4+OH 9.375E+09 0.00 7.000E+03 !'
# | 'REV/ 0.000E+00 0.00 0.000E+00 /'
9375000000 | 0 | 7000 | C7H14OOH1-4==>C7H14O1-4+OH
#0 | 0 | 0 | C7H14O1-4+OH==>C7H14OOH1-4
# 'C7H14OOH1-5<=>C7H14O1-5+OH 1.172E+09 0.00 1.800E+03 !'
# | 'REV/ 0.000E+00 0.00 0.000E+00 /'
1172000000 | 0 | 1800 | C7H14OOH1-5==>C7H14O1-5+OH
#0 | 0 | 0 | C7H14O1-5+OH==>C7H14OOH1-5
# 'C7H14OOH2-1<=>C7H14O1-2+OH 6.000E+11 0.00 2.200E+04 !'
# | 'REV/ 0.000E+00 0.00 0.000E+00 /'
600000000000 | 0 | 22000 | C7H14OOH2-1==>C7H14O1-2+OH
#0 | 0 | 0 | C7H14O1-2+OH==>C7H14OOH2-1
# 'C7H14OOH2-3<=>C7H14O2-3+OH 6.000E+11 0.00 2.200E+04 !'
# | 'REV/ 0.000E+00 0.00 0.000E+00 /'
600000000000 | 0 | 22000 | C7H14OOH2-3==>C7H14O2-3+OH
#0 | 0 | 0 | C7H14O2-3+OH==>C7H14OOH2-3
# 'C7H14OOH2-4<=>C7H14O2-4+OH 7.500E+10 0.00 1.525E+04 !'
# | 'REV/ 0.000E+00 0.00 0.000E+00 /'
75000000000 | 0 | 15250 | C7H14OOH2-4==>C7H14O2-4+OH
#0 | 0 | 0 | C7H14O2-4+OH==>C7H14OOH2-4
# 'C7H14OOH2-5<=>C7H14O2-5+OH 9.375E+09 0.00 7.000E+03 !'
# | 'REV/ 0.000E+00 0.00 0.000E+00 /'
9375000000 | 0 | 7000 | C7H14OOH2-5==>C7H14O2-5+OH
#0 | 0 | 0 | C7H14O2-5+OH==>C7H14OOH2-5
# 'C7H14OOH2-6<=>C7H14O2-6+OH 1.172E+09 0.00 1.800E+03 !'
# | 'REV/ 0.000E+00 0.00 0.000E+00 /'
1172000000 | 0 | 1800 | C7H14OOH2-6==>C7H14O2-6+OH
#0 | 0 | 0 | C7H14O2-6+OH==>C7H14OOH2-6
# 'C7H14OOH3-1<=>C7H14O1-3+OH 7.500E+10 0.00 1.525E+04 !'
# | 'REV/ 0.000E+00 0.00 0.000E+00 /'
75000000000 | 0 | 15250 | C7H14OOH3-1==>C7H14O1-3+OH
#0 | 0 | 0 | C7H14O1-3+OH==>C7H14OOH3-1
# 'C7H14OOH3-2<=>C7H14O2-3+OH 6.000E+11 0.00 2.200E+04 !'
# | 'REV/ 0.000E+00 0.00 0.000E+00 /'
600000000000 | 0 | 22000 | C7H14OOH3-2==>C7H14O2-3+OH
#0 | 0 | 0 | C7H14O2-3+OH==>C7H14OOH3-2
# 'C7H14OOH3-4<=>C7H14O3-4+OH 6.000E+11 0.00 2.200E+04 !'
# | 'REV/ 0.000E+00 0.00 0.000E+00 /'
600000000000 | 0 | 22000 | C7H14OOH3-4==>C7H14O3-4+OH
#0 | 0 | 0 | C7H14O3-4+OH==>C7H14OOH3-4
# 'C7H14OOH3-5<=>C7H14O3-5+OH 7.500E+10 0.00 1.525E+04 !'
# | 'REV/ 0.000E+00 0.00 0.000E+00 /'
75000000000 | 0 | 15250 | C7H14OOH3-5==>C7H14O3-5+OH
#0 | 0 | 0 | C7H14O3-5+OH==>C7H14OOH3-5
# 'C7H14OOH3-6<=>C7H14O2-5+OH 9.375E+09 0.00 7.000E+03 !'
# | 'REV/ 0.000E+00 0.00 0.000E+00 /'
9375000000 | 0 | 7000 | C7H14OOH3-6==>C7H14O2-5+OH
#0 | 0 | 0 | C7H14O2-5+OH==>C7H14OOH3-6
# 'C7H14OOH3-7<=>C7H14O1-5+OH 1.172E+09 0.00 1.800E+03 !'
# | 'REV/ 0.000E+00 0.00 0.000E+00 /'
1172000000 | 0 | 1800 | C7H14OOH3-7==>C7H14O1-5+OH
#0 | 0 | 0 | C7H14O1-5+OH==>C7H14OOH3-7
# 'C7H14OOH4-1<=>C7H14O1-4+OH 9.375E+09 0.00 7.000E+03 !'
# | 'REV/ 0.000E+00 0.00 0.000E+00 /'
9375000000 | 0 | 7000 | C7H14OOH4-1==>C7H14O1-4+OH
#0 | 0 | 0 | C7H14O1-4+OH==>C7H14OOH4-1
# 'C7H14OOH4-2<=>C7H14O2-4+OH 7.500E+10 0.00 1.525E+04 !'
# | 'REV/ 0.000E+00 0.00 0.000E+00 /'
75000000000 | 0 | 15250 | C7H14OOH4-2==>C7H14O2-4+OH
#0 | 0 | 0 | C7H14O2-4+OH==>C7H14OOH4-2
# 'C7H14OOH4-3<=>C7H14O3-4+OH 6.000E+11 0.00 2.200E+04 !'
# | 'REV/ 0.000E+00 0.00 0.000E+00 /'
600000000000 | 0 | 22000 | C7H14OOH4-3==>C7H14O3-4+OH
#0 | 0 | 0 | C7H14O3-4+OH==>C7H14OOH4-3
# 'C7H14OOH1-3<=>OH+CH2O+C6H12-1 2.147E+09 1.23 3.037E+04 !'
# | 'REV/ 0.000E+00 0.00 0.000E+00 /'
2147000000 | 1.23 | 30370 | C7H14OOH1-3==>OH+CH2O+C6H12-1
#0 | 0 | 0 | OH+CH2O+C6H12-1==>C7H14OOH1-3
# 'C7H14OOH2-4<=>OH+CH3CHO+C5H10-1 1.548E+12 0.59 3.009E+04 !'
# | 'REV/ 0.000E+00 0.00 0.000E+00 /'
1548000000000 | 0.59 | 30090 | C7H14OOH2-4==>OH+CH3CHO+C5H10-1
#0 | 0 | 0 | OH+CH3CHO+C5H10-1==>C7H14OOH2-4
# 'C7H14OOH3-1<=>OH+NC4H9CHO+C2H4 8.182E+13 -0.13 3.133E+04 !'
# | 'REV/ 0.000E+00 0.00 0.000E+00 /'
81820000000000 | -0.13 | 31330 | C7H14OOH3-1==>OH+NC4H9CHO+C2H4
#0 | 0 | 0 | OH+NC4H9CHO+C2H4==>C7H14OOH3-1
# 'C7H14OOH3-5<=>OH+C2H5CHO+C4H8-1 2.661E+13 0.13 3.043E+04 !'
# | 'REV/ 0.000E+00 0.00 0.000E+00 /'
26610000000000 | 0.13 | 30430 | C7H14OOH3-5==>OH+C2H5CHO+C4H8-1
#0 | 0 | 0 | OH+C2H5CHO+C4H8-1==>C7H14OOH3-5
# 'C7H14OOH4-2<=>OH+NC3H7CHO+C3H6 6.186E+13 0.09 3.084E+04 !'
# | 'REV/ 0.000E+00 0.00 0.000E+00 /'
61860000000000 | 0.09 | 30840 | C7H14OOH4-2==>OH+NC3H7CHO+C3H6
#0 | 0 | 0 | OH+NC3H7CHO+C3H6==>C7H14OOH4-2
# 'C7H14OOH1-3<=>C4H7OOH1-4+NC3H7 1.609E+12 0.54 2.774E+04 !'
# | 'REV/ 2.200E+03 2.48 6.130E+03 /'
1609000000000 | 0.54 | 27740 | C7H14OOH1-3==>C4H7OOH1-4+NC3H7
2200 | 2.48 | 6130 | C4H7OOH1-4+NC3H7==>C7H14OOH1-3
# 'C7H14OOH1-4<=>C5H10-1+C2H4+HO2 1.446E+11 0.69 3.082E+04 !'
# | 'REV/ 0.000E+00 0.00 0.000E+00 /'
144600000000 | 0.69 | 30820 | C7H14OOH1-4==>C5H10-1+C2H4+HO2
#0 | 0 | 0 | C5H10-1+C2H4+HO2==>C7H14OOH1-4
# 'C7H14OOH1-4<=>C5H9OOH1-5+C2H5 1.721E+12 0.51 2.790E+04 !'
# | 'REV/ 2.200E+03 2.48 6.130E+03 /'
1721000000000 | 0.51 | 27900 | C7H14OOH1-4==>C5H9OOH1-5+C2H5
2200 | 2.48 | 6130 | C5H9OOH1-5+C2H5==>C7H14OOH1-4
# 'C7H14OOH2-4<=>C5H9OOH1-4+C2H5 4.080E+12 0.32 2.923E+04 !'
# | 'REV/ 2.200E+03 2.48 6.130E+03 /'
4080000000000 | 0.32 | 29230 | C7H14OOH2-4==>C5H9OOH1-4+C2H5
2200 | 2.48 | 6130 | C5H9OOH1-4+C2H5==>C7H14OOH2-4
# 'C7H14OOH2-5<=>C4H8-1+C3H6OOH2-1 6.856E+13 0.03 3.138E+04 !'
# | 'REV/ 2.200E+03 2.48 6.130E+03 /'
68560000000000 | 0.03 | 31380 | C7H14OOH2-5==>C4H8-1+C3H6OOH2-1
2200 | 2.48 | 6130 | C4H8-1+C3H6OOH2-1==>C7H14OOH2-5
# 'C7H14OOH2-5<=>C6H11OOH1-5+CH3 7.417E+10 0.75 3.026E+04 !'
# | 'REV/ 2.200E+03 2.48 6.130E+03 /'
74170000000 | 0.75 | 30260 | C7H14OOH2-5==>C6H11OOH1-5+CH3
2200 | 2.48 | 6130 | C6H11OOH1-5+CH3==>C7H14OOH2-5
# 'C7H14OOH3-5<=>C6H11OOH1-4+CH3 7.417E+10 0.75 3.026E+04 !'
# | 'REV/ 2.200E+03 2.48 6.130E+03 /'
74170000000 | 0.75 | 30260 | C7H14OOH3-5==>C6H11OOH1-4+CH3
2200 | 2.48 | 6130 | C6H11OOH1-4+CH3==>C7H14OOH3-5
# 'C7H14OOH3-6<=>C4H8OOH2-1+C3H6 4.578E+11 0.60 2.917E+04 !'
# | 'REV/ 2.200E+03 2.48 6.130E+03 /'
457800000000 | 0.6 | 29170 | C7H14OOH3-6==>C4H8OOH2-1+C3H6
2200 | 2.48 | 6130 | C4H8OOH2-1+C3H6==>C7H14OOH3-6
# 'C7H14OOH4-1<=>C5H10OOH2-1+C2H4 1.643E+12 0.44 2.932E+04 !'
# | 'REV/ 2.200E+03 2.48 6.130E+03 /'
1643000000000 | 0.44 | 29320 | C7H14OOH4-1==>C5H10OOH2-1+C2H4
2200 | 2.48 | 6130 | C5H10OOH2-1+C2H4==>C7H14OOH4-1
# 'C7H14OOH1-2O2<=>C7H14OOH1-2+O2 1.367E+23 -2.37 3.764E+04 !'
# | 'REV/ 7.540E+12 0.00 0.000E+00 /'
1.367e+23 | -2.37 | 37640 | C7H14OOH1-2O2==>C7H14OOH1-2+O2
7540000000000 | 0 | 0 | C7H14OOH1-2+O2==>C7H14OOH1-2O2
# 'C7H14OOH1-3O2<=>C7H14OOH1-3+O2 1.367E+23 -2.37 3.764E+04 !'
# | 'REV/ 7.540E+12 0.00 0.000E+00 /'
1.367e+23 | -2.37 | 37640 | C7H14OOH1-3O2==>C7H14OOH1-3+O2
7540000000000 | 0 | 0 | C7H14OOH1-3+O2==>C7H14OOH1-3O2
# 'C7H14OOH1-4O2<=>C7H14OOH1-4+O2 1.367E+23 -2.37 3.764E+04 !'
# | 'REV/ 7.540E+12 0.00 0.000E+00 /'
1.367e+23 | -2.37 | 37640 | C7H14OOH1-4O2==>C7H14OOH1-4+O2
7540000000000 | 0 | 0 | C7H14OOH1-4+O2==>C7H14OOH1-4O2
# 'C7H14OOH1-5O2<=>C7H14OOH1-5+O2 1.367E+23 -2.37 3.764E+04 !'
# | 'REV/ 7.540E+12 0.00 0.000E+00 /'
1.367e+23 | -2.37 | 37640 | C7H14OOH1-5O2==>C7H14OOH1-5+O2
7540000000000 | 0 | 0 | C7H14OOH1-5+O2==>C7H14OOH1-5O2
# 'C7H14OOH2-1O2<=>C7H14OOH2-1+O2 3.323E+20 -1.65 3.528E+04 !'
# | 'REV/ 4.520E+12 0.00 0.000E+00 /'
3.323e+20 | -1.65 | 35280 | C7H14OOH2-1O2==>C7H14OOH2-1+O2
4520000000000 | 0 | 0 | C7H14OOH2-1+O2==>C7H14OOH2-1O2
# 'C7H14OOH2-3O2<=>C7H14OOH2-3+O2 1.389E+23 -2.38 3.760E+04 !'
# | 'REV/ 7.540E+12 0.00 0.000E+00 /'
1.389e+23 | -2.38 | 37600 | C7H14OOH2-3O2==>C7H14OOH2-3+O2
7540000000000 | 0 | 0 | C7H14OOH2-3+O2==>C7H14OOH2-3O2
# 'C7H14OOH2-4O2<=>C7H14OOH2-4+O2 1.389E+23 -2.38 3.760E+04 !'
# | 'REV/ 7.540E+12 0.00 0.000E+00 /'
1.389e+23 | -2.38 | 37600 | C7H14OOH2-4O2==>C7H14OOH2-4+O2
7540000000000 | 0 | 0 | C7H14OOH2-4+O2==>C7H14OOH2-4O2
# 'C7H14OOH2-5O2<=>C7H14OOH2-5+O2 1.389E+23 -2.38 3.760E+04 !'
# | 'REV/ 7.540E+12 0.00 0.000E+00 /'
1.389e+23 | -2.38 | 37600 | C7H14OOH2-5O2==>C7H14OOH2-5+O2
7540000000000 | 0 | 0 | C7H14OOH2-5+O2==>C7H14OOH2-5O2
# 'C7H14OOH2-6O2<=>C7H14OOH2-6+O2 1.389E+23 -2.38 3.760E+04 !'
# | 'REV/ 7.540E+12 0.00 0.000E+00 /'
1.389e+23 | -2.38 | 37600 | C7H14OOH2-6O2==>C7H14OOH2-6+O2
7540000000000 | 0 | 0 | C7H14OOH2-6+O2==>C7H14OOH2-6O2
# 'C7H14OOH3-1O2<=>C7H14OOH3-1+O2 3.323E+20 -1.65 3.528E+04 !'
# | 'REV/ 4.520E+12 0.00 0.000E+00 /'
3.323e+20 | -1.65 | 35280 | C7H14OOH3-1O2==>C7H14OOH3-1+O2
4520000000000 | 0 | 0 | C7H14OOH3-1+O2==>C7H14OOH3-1O2
# 'C7H14OOH3-2O2<=>C7H14OOH3-2+O2 1.389E+23 -2.38 3.760E+04 !'
# | 'REV/ 7.540E+12 0.00 0.000E+00 /'
1.389e+23 | -2.38 | 37600 | C7H14OOH3-2O2==>C7H14OOH3-2+O2
7540000000000 | 0 | 0 | C7H14OOH3-2+O2==>C7H14OOH3-2O2
# 'C7H14OOH3-4O2<=>C7H14OOH3-4+O2 1.389E+23 -2.38 3.760E+04 !'
# | 'REV/ 7.540E+12 0.00 0.000E+00 /'
1.389e+23 | -2.38 | 37600 | C7H14OOH3-4O2==>C7H14OOH3-4+O2
7540000000000 | 0 | 0 | C7H14OOH3-4+O2==>C7H14OOH3-4O2
# 'C7H14OOH3-5O2<=>C7H14OOH3-5+O2 1.389E+23 -2.38 3.760E+04 !'
# | 'REV/ 7.540E+12 0.00 0.000E+00 /'
1.389e+23 | -2.38 | 37600 | C7H14OOH3-5O2==>C7H14OOH3-5+O2
7540000000000 | 0 | 0 | C7H14OOH3-5+O2==>C7H14OOH3-5O2
# 'C7H14OOH3-6O2<=>C7H14OOH3-6+O2 1.389E+23 -2.38 3.760E+04 !'
# | 'REV/ 7.540E+12 0.00 0.000E+00 /'
1.389e+23 | -2.38 | 37600 | C7H14OOH3-6O2==>C7H14OOH3-6+O2
7540000000000 | 0 | 0 | C7H14OOH3-6+O2==>C7H14OOH3-6O2
# 'C7H14OOH3-7O2<=>C7H14OOH3-7+O2 3.323E+20 -1.65 3.528E+04 !'
# | 'REV/ 4.520E+12 0.00 0.000E+00 /'
3.323e+20 | -1.65 | 35280 | C7H14OOH3-7O2==>C7H14OOH3-7+O2
4520000000000 | 0 | 0 | C7H14OOH3-7+O2==>C7H14OOH3-7O2
# 'C7H14OOH4-1O2<=>C7H14OOH4-1+O2 1.668E+20 -1.65 3.528E+04 !'
# | 'REV/ 4.520E+12 0.00 0.000E+00 /'
1.668e+20 | -1.65 | 35280 | C7H14OOH4-1O2==>C7H14OOH4-1+O2
4520000000000 | 0 | 0 | C7H14OOH4-1+O2==>C7H14OOH4-1O2
# 'C7H14OOH4-2O2<=>C7H14OOH4-2+O2 6.969E+22 -2.38 3.760E+04 !'
# | 'REV/ 7.540E+12 0.00 0.000E+00 /'
6.969e+22 | -2.38 | 37600 | C7H14OOH4-2O2==>C7H14OOH4-2+O2
7540000000000 | 0 | 0 | C7H14OOH4-2+O2==>C7H14OOH4-2O2
# 'C7H14OOH4-3O2<=>C7H14OOH4-3+O2 6.969E+22 -2.38 3.760E+04 !'
# | 'REV/ 7.540E+12 0.00 0.000E+00 /'
6.969e+22 | -2.38 | 37600 | C7H14OOH4-3O2==>C7H14OOH4-3+O2
7540000000000 | 0 | 0 | C7H14OOH4-3+O2==>C7H14OOH4-3O2
# 'C7H14OOH1-2O2<=>NC7KET12+OH 2.000E+11 0.00 2.600E+04 !'
200000000000 | 0 | 26000 | C7H14OOH1-2O2=NC7KET12+OH
# 'C7H14OOH1-3O2<=>NC7KET13+OH 2.500E+10 0.00 2.100E+04 !'
25000000000 | 0 | 21000 | C7H14OOH1-3O2=NC7KET13+OH
# 'C7H14OOH1-4O2<=>NC7KET14+OH 3.125E+09 0.00 1.895E+04 !'
3125000000 | 0 | 18950 | C7H14OOH1-4O2=NC7KET14+OH
# 'C7H14OOH1-5O2<=>NC7KET15+OH 3.906E+08 0.00 2.215E+04 !'
390600000 | 0 | 22150 | C7H14OOH1-5O2=NC7KET15+OH
# 'C7H14OOH2-1O2<=>NC7KET21+OH 1.000E+11 0.00 2.345E+04 !'
100000000000 | 0 | 23450 | C7H14OOH2-1O2=NC7KET21+OH
# 'C7H14OOH2-3O2<=>NC7KET23+OH 1.000E+11 0.00 2.345E+04 !'
100000000000 | 0 | 23450 | C7H14OOH2-3O2=NC7KET23+OH
# 'C7H14OOH2-4O2<=>NC7KET24+OH 1.250E+10 0.00 1.745E+04 !'
12500000000 | 0 | 17450 | C7H14OOH2-4O2=NC7KET24+OH
# 'C7H14OOH2-5O2<=>NC7KET25+OH 1.563E+09 0.00 1.565E+04 !'
1563000000 | 0 | 15650 | C7H14OOH2-5O2=NC7KET25+OH
# 'C7H14OOH2-6O2<=>NC7KET26+OH 1.953E+08 0.00 1.865E+04 !'
195300000 | 0 | 18650 | C7H14OOH2-6O2=NC7KET26+OH
# 'C7H14OOH3-1O2<=>NC7KET31+OH 1.250E+10 0.00 1.745E+04 !'
12500000000 | 0 | 17450 | C7H14OOH3-1O2=NC7KET31+OH
# 'C7H14OOH3-2O2<=>NC7KET32+OH 1.000E+11 0.00 2.345E+04 !'
100000000000 | 0 | 23450 | C7H14OOH3-2O2=NC7KET32+OH
# 'C7H14OOH3-4O2<=>NC7KET34+OH 1.000E+11 0.00 2.345E+04 !'
100000000000 | 0 | 23450 | C7H14OOH3-4O2=NC7KET34+OH
# 'C7H14OOH3-5O2<=>NC7KET35+OH 1.250E+10 0.00 1.745E+04 !'
12500000000 | 0 | 17450 | C7H14OOH3-5O2=NC7KET35+OH
# 'C7H14OOH3-6O2<=>NC7KET36+OH 1.563E+09 0.00 1.565E+04 !'
1563000000 | 0 | 15650 | C7H14OOH3-6O2=NC7KET36+OH
# 'C7H14OOH3-7O2<=>NC7KET37+OH 1.953E+08 0.00 1.865E+04 !'
195300000 | 0 | 18650 | C7H14OOH3-7O2=NC7KET37+OH
# 'C7H14OOH4-1O2<=>NC7KET41+OH 1.563E+09 0.00 1.565E+04 !'
1563000000 | 0 | 15650 | C7H14OOH4-1O2=NC7KET41+OH
# 'C7H14OOH4-2O2<=>NC7KET42+OH 1.250E+10 0.00 1.745E+04 !'
12500000000 | 0 | 17450 | C7H14OOH4-2O2=NC7KET42+OH
# 'C7H14OOH4-3O2<=>NC7KET43+OH 1.000E+11 0.00 2.345E+04 !'
100000000000 | 0 | 23450 | C7H14OOH4-3O2=NC7KET43+OH
# 'NC7KET12<=>NC5H11CHO+HCO+OH 1.000E+16 0.00 3.900E+04 !'
# | 'REV/ 0.000E+00 0.00 0.000E+00 /'
10000000000000000 | 0 | 39000 | NC7KET12==>NC5H11CHO+HCO+OH
#0 | 0 | 0 | NC5H11CHO+HCO+OH==>NC7KET12
# 'NC7KET13<=>NC4H9CHO+CH2CHO+OH 1.000E+16 0.00 3.900E+04 !'
# | 'REV/ 0.000E+00 0.00 0.000E+00 /'
10000000000000000 | 0 | 39000 | NC7KET13==>NC4H9CHO+CH2CHO+OH
#0 | 0 | 0 | NC4H9CHO+CH2CHO+OH==>NC7KET13
# 'NC7KET14<=>NC3H7CHO+CH2CH2CHO+OH 1.000E+16 0.00 3.900E+04 !'
# | 'REV/ 0.000E+00 0.00 0.000E+00 /'
10000000000000000 | 0 | 39000 | NC7KET14==>NC3H7CHO+CH2CH2CHO+OH
#0 | 0 | 0 | NC3H7CHO+CH2CH2CHO+OH==>NC7KET14
# 'NC7KET15<=>C2H5CHO+C3H6CHO-1+OH 1.000E+16 0.00 3.900E+04 !'
# | 'REV/ 0.000E+00 0.00 0.000E+00 /'
10000000000000000 | 0 | 39000 | NC7KET15==>C2H5CHO+C3H6CHO-1+OH
#0 | 0 | 0 | C2H5CHO+C3H6CHO-1+OH==>NC7KET15
# 'NC7KET21<=>CH2O+NC5H11CO+OH 1.000E+16 0.00 3.900E+04 !'
# | 'REV/ 0.000E+00 0.00 0.000E+00 /'
10000000000000000 | 0 | 39000 | NC7KET21==>CH2O+NC5H11CO+OH
#0 | 0 | 0 | CH2O+NC5H11CO+OH==>NC7KET21
# 'NC7KET23<=>NC4H9CHO+CH3CO+OH 1.000E+16 0.00 3.900E+04 !'
# | 'REV/ 0.000E+00 0.00 0.000E+00 /'
10000000000000000 | 0 | 39000 | NC7KET23==>NC4H9CHO+CH3CO+OH
#0 | 0 | 0 | NC4H9CHO+CH3CO+OH==>NC7KET23
# 'NC7KET24<=>NC3H7CHO+CH3COCH2+OH 1.000E+16 0.00 3.900E+04 !'
# | 'REV/ 0.000E+00 0.00 0.000E+00 /'
10000000000000000 | 0 | 39000 | NC7KET24==>NC3H7CHO+CH3COCH2+OH
#0 | 0 | 0 | NC3H7CHO+CH3COCH2+OH==>NC7KET24
# 'NC7KET25<=>C2H5CHO+CH2CH2COCH3+OH 1.000E+16 0.00 3.900E+04 !'
# | 'REV/ 0.000E+00 0.00 0.000E+00 /'
10000000000000000 | 0 | 39000 | NC7KET25==>C2H5CHO+CH2CH2COCH3+OH
#0 | 0 | 0 | C2H5CHO+CH2CH2COCH3+OH==>NC7KET25
# 'NC7KET26<=>CH3CHO+C3H6COCH3-1+OH 1.000E+16 0.00 3.900E+04 !'
# | 'REV/ 0.000E+00 0.00 0.000E+00 /'
10000000000000000 | 0 | 39000 | NC7KET26==>CH3CHO+C3H6COCH3-1+OH
#0 | 0 | 0 | CH3CHO+C3H6COCH3-1+OH==>NC7KET26
# 'NC7KET31<=>CH2O+NC4H9COCH2+OH 1.000E+16 0.00 3.900E+04 !'
# | 'REV/ 0.000E+00 0.00 0.000E+00 /'
10000000000000000 | 0 | 39000 | NC7KET31==>CH2O+NC4H9COCH2+OH
#0 | 0 | 0 | CH2O+NC4H9COCH2+OH==>NC7KET31
# 'NC7KET32<=>CH3CHO+NC4H9CO+OH 1.000E+16 0.00 3.900E+04 !'
# | 'REV/ 0.000E+00 0.00 0.000E+00 /'
10000000000000000 | 0 | 39000 | NC7KET32==>CH3CHO+NC4H9CO+OH
#0 | 0 | 0 | CH3CHO+NC4H9CO+OH==>NC7KET32
# 'NC7KET34<=>NC3H7CHO+C2H5CO+OH 1.000E+16 0.00 3.900E+04 !'
# | 'REV/ 0.000E+00 0.00 0.000E+00 /'
10000000000000000 | 0 | 39000 | NC7KET34==>NC3H7CHO+C2H5CO+OH
#0 | 0 | 0 | NC3H7CHO+C2H5CO+OH==>NC7KET34
# 'NC7KET35<=>C2H5CHO+C2H5COCH2+OH 1.000E+16 0.00 3.900E+04 !'
# | 'REV/ 0.000E+00 0.00 0.000E+00 /'
10000000000000000 | 0 | 39000 | NC7KET35==>C2H5CHO+C2H5COCH2+OH
#0 | 0 | 0 | C2H5CHO+C2H5COCH2+OH==>NC7KET35
# 'NC7KET36<=>CH3CHO+C2H5COC2H4P+OH 1.000E+16 0.00 3.900E+04 !'
# | 'REV/ 0.000E+00 0.00 0.000E+00 /'
10000000000000000 | 0 | 39000 | NC7KET36==>CH3CHO+C2H5COC2H4P+OH
#0 | 0 | 0 | CH3CHO+C2H5COC2H4P+OH==>NC7KET36
# 'NC7KET37<=>CH2O+C3H6COC2H5-1+OH 1.000E+16 0.00 3.900E+04 !'
# | 'REV/ 0.000E+00 0.00 0.000E+00 /'
10000000000000000 | 0 | 39000 | NC7KET37==>CH2O+C3H6COC2H5-1+OH
#0 | 0 | 0 | CH2O+C3H6COC2H5-1+OH==>NC7KET37
# 'NC7KET41<=>CH2O+NC3H7COC2H4P+OH 1.000E+16 0.00 3.900E+04 !'
# | 'REV/ 0.000E+00 0.00 0.000E+00 /'
10000000000000000 | 0 | 39000 | NC7KET41==>CH2O+NC3H7COC2H4P+OH
#0 | 0 | 0 | CH2O+NC3H7COC2H4P+OH==>NC7KET41
# 'NC7KET42<=>CH3CHO+NC3H7COCH2+OH 1.000E+16 0.00 3.900E+04 !'
# | 'REV/ 0.000E+00 0.00 0.000E+00 /'
10000000000000000 | 0 | 39000 | NC7KET42==>CH3CHO+NC3H7COCH2+OH
#0 | 0 | 0 | CH3CHO+NC3H7COCH2+OH==>NC7KET42
# 'NC7KET43<=>C2H5CHO+NC3H7CO+OH 1.000E+16 0.00 3.900E+04 !'
# | 'REV/ 0.000E+00 0.00 0.000E+00 /'
10000000000000000 | 0 | 39000 | NC7KET43==>C2H5CHO+NC3H7CO+OH
#0 | 0 | 0 | C2H5CHO+NC3H7CO+OH==>NC7KET43
# 'C7H14O1-2+OH<=>PC4H9+C2H3CHO+H2O 2.500E+12 0.00 0.000E+00 !'
# | 'REV/ 0.000E+00 0.00 0.000E+00 /'
2500000000000 | 0 | 0 | C7H14O1-2+OH==>PC4H9+C2H3CHO+H2O
#0 | 0 | 0 | PC4H9+C2H3CHO+H2O==>C7H14O1-2+OH
# 'C7H14O1-3+OH<=>C6H12-1+HCO+H2O 2.500E+12 0.00 0.000E+00 !'
# | 'REV/ 0.000E+00 0.00 0.000E+00 /'
2500000000000 | 0 | 0 | C7H14O1-3+OH==>C6H12-1+HCO+H2O
#0 | 0 | 0 | C6H12-1+HCO+H2O==>C7H14O1-3+OH
# 'C7H14O1-4+OH<=>C5H10-1+CH2CHO+H2O 2.500E+12 0.00 0.000E+00 !'
# | 'REV/ 0.000E+00 0.00 0.000E+00 /'
2500000000000 | 0 | 0 | C7H14O1-4+OH==>C5H10-1+CH2CHO+H2O
#0 | 0 | 0 | C5H10-1+CH2CHO+H2O==>C7H14O1-4+OH
# 'C7H14O1-5+OH<=>C4H8-1+CH2CH2CHO+H2O 2.500E+12 0.00 0.000E+00 !'
# | 'REV/ 0.000E+00 0.00 0.000E+00 /'
2500000000000 | 0 | 0 | C7H14O1-5+OH==>C4H8-1+CH2CH2CHO+H2O
#0 | 0 | 0 | C4H8-1+CH2CH2CHO+H2O==>C7H14O1-5+OH
# 'C7H14O2-3+OH<=>C2H3COCH3+NC3H7+H2O 2.500E+12 0.00 0.000E+00 !'
# | 'REV/ 0.000E+00 0.00 0.000E+00 /'
2500000000000 | 0 | 0 | C7H14O2-3+OH==>C2H3COCH3+NC3H7+H2O
#0 | 0 | 0 | C2H3COCH3+NC3H7+H2O==>C7H14O2-3+OH
# 'C7H14O2-4+OH<=>CH3CO+C5H10-1+H2O 2.500E+12 0.00 0.000E+00 !'
# | 'REV/ 0.000E+00 0.00 0.000E+00 /'
2500000000000 | 0 | 0 | C7H14O2-4+OH==>CH3CO+C5H10-1+H2O
#0 | 0 | 0 | CH3CO+C5H10-1+H2O==>C7H14O2-4+OH
# 'C7H14O2-5+OH<=>CH3COCH2+C4H8-1+H2O 2.500E+12 0.00 0.000E+00 !'
# | 'REV/ 0.000E+00 0.00 0.000E+00 /'
2500000000000 | 0 | 0 | C7H14O2-5+OH==>CH3COCH2+C4H8-1+H2O
#0 | 0 | 0 | CH3COCH2+C4H8-1+H2O==>C7H14O2-5+OH
# 'C7H14O2-6+OH<=>CH2CH2COCH3+C3H6+H2O 2.500E+12 0.00 0.000E+00 !'
# | 'REV/ 0.000E+00 0.00 0.000E+00 /'
2500000000000 | 0 | 0 | C7H14O2-6+OH==>CH2CH2COCH3+C3H6+H2O
#0 | 0 | 0 | CH2CH2COCH3+C3H6+H2O==>C7H14O2-6+OH
# 'C7H14O3-4+OH<=>C2H5COC2H3+C2H5+H2O 2.500E+12 0.00 0.000E+00 !'
# | 'REV/ 0.000E+00 0.00 0.000E+00 /'
2500000000000 | 0 | 0 | C7H14O3-4+OH==>C2H5COC2H3+C2H5+H2O
#0 | 0 | 0 | C2H5COC2H3+C2H5+H2O==>C7H14O3-4+OH
# 'C7H14O3-5+OH<=>C2H5CO+C4H8-1+H2O 2.500E+12 0.00 0.000E+00 !'
# | 'REV/ 0.000E+00 0.00 0.000E+00 /'
2500000000000 | 0 | 0 | C7H14O3-5+OH==>C2H5CO+C4H8-1+H2O
#0 | 0 | 0 | C2H5CO+C4H8-1+H2O==>C7H14O3-5+OH
# 'C7H14O1-2+OH<=>CH2CO+C5H11-1+H2O 2.500E+12 0.00 0.000E+00 !'
# | 'REV/ 0.000E+00 0.00 0.000E+00 /'
2500000000000 | 0 | 0 | C7H14O1-2+OH==>CH2CO+C5H11-1+H2O
#0 | 0 | 0 | CH2CO+C5H11-1+H2O==>C7H14O1-2+OH
# 'C7H14O1-3+OH<=>C2H4+NC4H9CO+H2O 2.500E+12 0.00 0.000E+00 !'
# | 'REV/ 0.000E+00 0.00 0.000E+00 /'
2500000000000 | 0 | 0 | C7H14O1-3+OH==>C2H4+NC4H9CO+H2O
#0 | 0 | 0 | C2H4+NC4H9CO+H2O==>C7H14O1-3+OH
# 'C7H14O1-4+OH<=>C2H4+NC3H7COCH2+H2O 2.500E+12 0.00 0.000E+00 !'
# | 'REV/ 0.000E+00 0.00 0.000E+00 /'
2500000000000 | 0 | 0 | C7H14O1-4+OH==>C2H4+NC3H7COCH2+H2O
#0 | 0 | 0 | C2H4+NC3H7COCH2+H2O==>C7H14O1-4+OH
# 'C7H14O1-5+OH<=>C2H4+C2H5COC2H4P+H2O 2.500E+12 0.00 0.000E+00 !'
# | 'REV/ 0.000E+00 0.00 0.000E+00 /'
2500000000000 | 0 | 0 | C7H14O1-5+OH==>C2H4+C2H5COC2H4P+H2O
#0 | 0 | 0 | C2H4+C2H5COC2H4P+H2O==>C7H14O1-5+OH
# 'C7H14O2-3+OH<=>CH3CHCO+PC4H9+H2O 2.500E+12 0.00 0.000E+00 !'
# | 'REV/ 0.000E+00 0.00 0.000E+00 /'
2500000000000 | 0 | 0 | C7H14O2-3+OH==>CH3CHCO+PC4H9+H2O
#0 | 0 | 0 | CH3CHCO+PC4H9+H2O==>C7H14O2-3+OH
# 'C7H14O2-4+OH<=>C3H6+NC3H7CO+H2O 2.500E+12 0.00 0.000E+00 !'
# | 'REV/ 0.000E+00 0.00 0.000E+00 /'
2500000000000 | 0 | 0 | C7H14O2-4+OH==>C3H6+NC3H7CO+H2O
#0 | 0 | 0 | C3H6+NC3H7CO+H2O==>C7H14O2-4+OH
# 'C7H14O2-5+OH<=>C3H6+C2H5COCH2+H2O 2.500E+12 0.00 0.000E+00 !'
# | 'REV/ 0.000E+00 0.00 0.000E+00 /'
2500000000000 | 0 | 0 | C7H14O2-5+OH==>C3H6+C2H5COCH2+H2O
#0 | 0 | 0 | C3H6+C2H5COCH2+H2O==>C7H14O2-5+OH
# 'C7H14O2-6+OH<=>CH3CHO+C5H91-4+H2O 2.500E+12 0.00 0.000E+00 !'
# | 'REV/ 0.000E+00 0.00 0.000E+00 /'
2500000000000 | 0 | 0 | C7H14O2-6+OH==>CH3CHO+C5H91-4+H2O
#0 | 0 | 0 | CH3CHO+C5H91-4+H2O==>C7H14O2-6+OH
# 'C7H14O3-4+OH<=>C2H5CHCO+NC3H7+H2O 2.500E+12 0.00 0.000E+00 !'
# | 'REV/ 0.000E+00 0.00 0.000E+00 /'
2500000000000 | 0 | 0 | C7H14O3-4+OH==>C2H5CHCO+NC3H7+H2O
#0 | 0 | 0 | C2H5CHCO+NC3H7+H2O==>C7H14O3-4+OH
# 'C7H14O3-5+OH<=>C2H5CHO+C4H71-2+H2O 2.500E+12 0.00 0.000E+00 !'
# | 'REV/ 0.000E+00 0.00 0.000E+00 /'
2500000000000 | 0 | 0 | C7H14O3-5+OH==>C2H5CHO+C4H71-2+H2O
#0 | 0 | 0 | C2H5CHO+C4H71-2+H2O==>C7H14O3-5+OH
# 'C7H14O1-2+HO2<=>PC4H9+C2H3CHO+H2O2 5.000E+12 0.00 1.770E+04 !'
# | 'REV/ 0.000E+00 0.00 0.000E+00 /'
5000000000000 | 0 | 17700 | C7H14O1-2+HO2==>PC4H9+C2H3CHO+H2O2
#0 | 0 | 0 | PC4H9+C2H3CHO+H2O2==>C7H14O1-2+HO2
# 'C7H14O1-3+HO2<=>C6H12-1+HCO+H2O2 5.000E+12 0.00 1.770E+04 !'
# | 'REV/ 0.000E+00 0.00 0.000E+00 /'
5000000000000 | 0 | 17700 | C7H14O1-3+HO2==>C6H12-1+HCO+H2O2
#0 | 0 | 0 | C6H12-1+HCO+H2O2==>C7H14O1-3+HO2
# 'C7H14O1-4+HO2<=>C5H10-1+CH2CHO+H2O2 5.000E+12 0.00 1.770E+04 !'
# | 'REV/ 0.000E+00 0.00 0.000E+00 /'
5000000000000 | 0 | 17700 | C7H14O1-4+HO2==>C5H10-1+CH2CHO+H2O2
#0 | 0 | 0 | C5H10-1+CH2CHO+H2O2==>C7H14O1-4+HO2
# 'C7H14O1-5+HO2<=>C4H8-1+CH2CH2CHO+H2O2 5.000E+12 0.00 1.770E+04 !'
# | 'REV/ 0.000E+00 0.00 0.000E+00 /'
5000000000000 | 0 | 17700 | C7H14O1-5+HO2==>C4H8-1+CH2CH2CHO+H2O2
#0 | 0 | 0 | C4H8-1+CH2CH2CHO+H2O2==>C7H14O1-5+HO2
# 'C7H14O2-3+HO2<=>C2H3COCH3+NC3H7+H2O2 5.000E+12 0.00 1.770E+04 !'
# | 'REV/ 0.000E+00 0.00 0.000E+00 /'
5000000000000 | 0 | 17700 | C7H14O2-3+HO2==>C2H3COCH3+NC3H7+H2O2
#0 | 0 | 0 | C2H3COCH3+NC3H7+H2O2==>C7H14O2-3+HO2
# 'C7H14O2-4+HO2<=>CH3CO+C5H10-1+H2O2 5.000E+12 0.00 1.770E+04 !'
# | 'REV/ 0.000E+00 0.00 0.000E+00 /'
5000000000000 | 0 | 17700 | C7H14O2-4+HO2==>CH3CO+C5H10-1+H2O2
#0 | 0 | 0 | CH3CO+C5H10-1+H2O2==>C7H14O2-4+HO2
# 'C7H14O2-5+HO2<=>CH3COCH2+C4H8-1+H2O2 5.000E+12 0.00 1.770E+04 !'
# | 'REV/ 0.000E+00 0.00 0.000E+00 /'
5000000000000 | 0 | 17700 | C7H14O2-5+HO2==>CH3COCH2+C4H8-1+H2O2
#0 | 0 | 0 | CH3COCH2+C4H8-1+H2O2==>C7H14O2-5+HO2
# 'C7H14O2-6+HO2<=>CH2CH2COCH3+C3H6+H2O2 5.000E+12 0.00 1.770E+04 !'
# | 'REV/ 0.000E+00 0.00 0.000E+00 /'
5000000000000 | 0 | 17700 | C7H14O2-6+HO2==>CH2CH2COCH3+C3H6+H2O2
#0 | 0 | 0 | CH2CH2COCH3+C3H6+H2O2==>C7H14O2-6+HO2
# 'C7H14O3-4+HO2<=>C2H5COC2H3+C2H5+H2O2 5.000E+12 0.00 1.770E+04 !'
# | 'REV/ 0.000E+00 0.00 0.000E+00 /'
5000000000000 | 0 | 17700 | C7H14O3-4+HO2==>C2H5COC2H3+C2H5+H2O2
#0 | 0 | 0 | C2H5COC2H3+C2H5+H2O2==>C7H14O3-4+HO2
# 'C7H14O3-5+HO2<=>C2H5CO+C4H8-1+H2O2 5.000E+12 0.00 1.770E+04 !'
# | 'REV/ 0.000E+00 0.00 0.000E+00 /'
5000000000000 | 0 | 17700 | C7H14O3-5+HO2==>C2H5CO+C4H8-1+H2O2
#0 | 0 | 0 | C2H5CO+C4H8-1+H2O2==>C7H14O3-5+HO2
# 'C7H14O1-2+HO2<=>CH2CO+C5H11-1+H2O2 5.000E+12 0.00 1.770E+04 !'
# | 'REV/ 0.000E+00 0.00 0.000E+00 /'
5000000000000 | 0 | 17700 | C7H14O1-2+HO2==>CH2CO+C5H11-1+H2O2
#0 | 0 | 0 | CH2CO+C5H11-1+H2O2==>C7H14O1-2+HO2
# 'C7H14O1-3+HO2<=>C2H4+NC4H9CO+H2O2 5.000E+12 0.00 1.770E+04 !'
# | 'REV/ 0.000E+00 0.00 0.000E+00 /'
5000000000000 | 0 | 17700 | C7H14O1-3+HO2==>C2H4+NC4H9CO+H2O2
#0 | 0 | 0 | C2H4+NC4H9CO+H2O2==>C7H14O1-3+HO2
# 'C7H14O1-4+HO2<=>C2H4+NC3H7COCH2+H2O2 5.000E+12 0.00 1.770E+04 !'
# | 'REV/ 0.000E+00 0.00 0.000E+00 /'
5000000000000 | 0 | 17700 | C7H14O1-4+HO2==>C2H4+NC3H7COCH2+H2O2
#0 | 0 | 0 | C2H4+NC3H7COCH2+H2O2==>C7H14O1-4+HO2
# 'C7H14O1-5+HO2<=>C2H4+C2H5COC2H4P+H2O2 5.000E+12 0.00 1.770E+04 !'
# | 'REV/ 0.000E+00 0.00 0.000E+00 /'
5000000000000 | 0 | 17700 | C7H14O1-5+HO2==>C2H4+C2H5COC2H4P+H2O2
#0 | 0 | 0 | C2H4+C2H5COC2H4P+H2O2==>C7H14O1-5+HO2
# 'C7H14O2-3+HO2<=>CH3CHCO+PC4H9+H2O2 5.000E+12 0.00 1.770E+04 !'
# | 'REV/ 0.000E+00 0.00 0.000E+00 /'
5000000000000 | 0 | 17700 | C7H14O2-3+HO2==>CH3CHCO+PC4H9+H2O2
#0 | 0 | 0 | CH3CHCO+PC4H9+H2O2==>C7H14O2-3+HO2
# 'C7H14O2-4+HO2<=>C3H6+NC3H7CO+H2O2 5.000E+12 0.00 1.770E+04 !'
# | 'REV/ 0.000E+00 0.00 0.000E+00 /'
5000000000000 | 0 | 17700 | C7H14O2-4+HO2==>C3H6+NC3H7CO+H2O2
#0 | 0 | 0 | C3H6+NC3H7CO+H2O2==>C7H14O2-4+HO2
# 'C7H14O2-5+HO2<=>C3H6+C2H5COCH2+H2O2 5.000E+12 0.00 1.770E+04 !'
# | 'REV/ 0.000E+00 0.00 0.000E+00 /'
5000000000000 | 0 | 17700 | C7H14O2-5+HO2==>C3H6+C2H5COCH2+H2O2
#0 | 0 | 0 | C3H6+C2H5COCH2+H2O2==>C7H14O2-5+HO2
# 'C7H14O2-6+HO2<=>CH3CHO+C5H91-4+H2O2 5.000E+12 0.00 1.770E+04 !'
# | 'REV/ 0.000E+00 0.00 0.000E+00 /'
5000000000000 | 0 | 17700 | C7H14O2-6+HO2==>CH3CHO+C5H91-4+H2O2
#0 | 0 | 0 | CH3CHO+C5H91-4+H2O2==>C7H14O2-6+HO2
# 'C7H14O3-4+HO2<=>C2H5CHCO+NC3H7+H2O2 5.000E+12 0.00 1.770E+04 !'
# | 'REV/ 0.000E+00 0.00 0.000E+00 /'
5000000000000 | 0 | 17700 | C7H14O3-4+HO2==>C2H5CHCO+NC3H7+H2O2
#0 | 0 | 0 | C2H5CHCO+NC3H7+H2O2==>C7H14O3-4+HO2
# 'C7H14O3-5+HO2<=>C2H5CHO+C4H71-2+H2O2 5.000E+12 0.00 1.770E+04 !'
# | 'REV/ 0.000E+00 0.00 0.000E+00 /'
5000000000000 | 0 | 17700 | C7H14O3-5+HO2==>C2H5CHO+C4H71-2+H2O2
#0 | 0 | 0 | C2H5CHO+C4H71-2+H2O2==>C7H14O3-5+HO2
# 'C7H14OH-1<=>C7H14-1+OH 5.430E+14 -0.53 2.783E+04 !'
# | 'REV/ 1.000E+12 0.00 -1.042E+03 /'
543000000000000 | -0.53 | 27830 | C7H14OH-1==>C7H14-1+OH
1000000000000 | 0 | -1042 | C7H14-1+OH==>C7H14OH-1
# 'O2C7H14OH-1<=>C7H14OH-1+O2 2.983E+21 -1.98 3.782E+04 !'
# | 'REV/ 2.000E+12 0.00 0.000E+00 /'
2.983e+21 | -1.98 | 37820 | O2C7H14OH-1==>C7H14OH-1+O2
2000000000000 | 0 | 0 | C7H14OH-1+O2==>O2C7H14OH-1
# 'O2C7H14OH-1<=>NC5H11CHO+CH2O+OH 2.500E+10 0.00 1.886E+04 !'
# | 'REV/ 0.000E+00 0.00 0.000E+00 /'
25000000000 | 0 | 18860 | O2C7H14OH-1==>NC5H11CHO+CH2O+OH
#0 | 0 | 0 | NC5H11CHO+CH2O+OH==>O2C7H14OH-1
# 'C7H14OH-2<=>C7H14-2+OH 1.044E+16 -1.00 2.940E+04 !'
# | 'REV/ 1.000E+12 0.00 -1.042E+03 /'
10440000000000000 | -1 | 29400 | C7H14OH-2==>C7H14-2+OH
1000000000000 | 0 | -1042 | C7H14-2+OH==>C7H14OH-2
# 'O2C7H14OH-2<=>C7H14OH-2+O2 4.775E+21 -2.06 3.786E+04 !'
# | 'REV/ 2.000E+12 0.00 0.000E+00 /'
4.775e+21 | -2.06 | 37860 | O2C7H14OH-2==>C7H14OH-2+O2
2000000000000 | 0 | 0 | C7H14OH-2+O2==>O2C7H14OH-2
# 'O2C7H14OH-1<=>NC4H9CHO+CH3CHO+OH 2.500E+10 0.00 1.886E+04 !'
# | 'REV/ 0.000E+00 0.00 0.000E+00 /'
25000000000 | 0 | 18860 | O2C7H14OH-1==>NC4H9CHO+CH3CHO+OH
#0 | 0 | 0 | NC4H9CHO+CH3CHO+OH==>O2C7H14OH-1
# 'C7H14OH-3<=>C7H14-3+OH 7.773E+15 -0.93 2.949E+04 !'
# | 'REV/ 1.000E+12 0.00 -1.042E+03 /'
7773000000000000 | -0.93 | 29490 | C7H14OH-3==>C7H14-3+OH
1000000000000 | 0 | -1042 | C7H14-3+OH==>C7H14OH-3
# 'O2C7H14OH-3<=>C7H14OH-3+O2 4.775E+21 -2.06 3.786E+04 !'
# | 'REV/ 2.000E+12 0.00 0.000E+00 /'
4.775e+21 | -2.06 | 37860 | O2C7H14OH-3==>C7H14OH-3+O2
2000000000000 | 0 | 0 | C7H14OH-3+O2==>O2C7H14OH-3
# 'O2C7H14OH-3<=>NC3H7CHO+C2H5CHO+OH 2.500E+10 0.00 1.886E+04 !'
# | 'REV/ 0.000E+00 0.00 0.000E+00 /'
25000000000 | 0 | 18860 | O2C7H14OH-3==>NC3H7CHO+C2H5CHO+OH
#0 | 0 | 0 | NC3H7CHO+C2H5CHO+OH==>O2C7H14OH-3
# 'NC5H11CHO+O2<=>NC5H11CO+HO2 2.000E+13 0.50 4.220E+04 !'
# | 'REV/ 1.000E+07 0.00 4.000E+04 /'
20000000000000 | 0.5 | 42200 | NC5H11CHO+O2==>NC5H11CO+HO2
10000000 | 0 | 40000 | NC5H11CO+HO2==>NC5H11CHO+O2
# 'NC5H11CHO+OH<=>NC5H11CO+H2O 2.690E+10 0.76 -3.400E+02 !'
# | 'REV/ 1.740E+10 0.76 3.120E+04 /'
26900000000 | 0.76 | -340 | NC5H11CHO+OH==>NC5H11CO+H2O
17400000000 | 0.76 | 31200 | NC5H11CO+H2O==>NC5H11CHO+OH
# 'NC5H11CHO+H<=>NC5H11CO+H2 4.000E+13 0.00 4.200E+03 !'
# | 'REV/ 1.800E+13 0.00 2.400E+04 /'
40000000000000 | 0 | 4200 | NC5H11CHO+H==>NC5H11CO+H2
18000000000000 | 0 | 24000 | NC5H11CO+H2==>NC5H11CHO+H
# 'NC5H11CHO+O<=>NC5H11CO+OH 5.000E+12 0.00 1.790E+03 !'
# | 'REV/ 1.000E+12 0.00 1.900E+04 /'
5000000000000 | 0 | 1790 | NC5H11CHO+O==>NC5H11CO+OH
1000000000000 | 0 | 19000 | NC5H11CO+OH==>NC5H11CHO+O
# 'NC5H11CHO+HO2<=>NC5H11CO+H2O2 2.800E+12 0.00 1.360E+04 !'
# | 'REV/ 1.000E+12 0.00 1.000E+04 /'
2800000000000 | 0 | 13600 | NC5H11CHO+HO2==>NC5H11CO+H2O2
1000000000000 | 0 | 10000 | NC5H11CO+H2O2==>NC5H11CHO+HO2
# 'NC5H11CHO+CH3<=>NC5H11CO+CH4 1.700E+12 0.00 8.440E+03 !'
# | 'REV/ 1.500E+13 0.00 2.800E+04 /'
1700000000000 | 0 | 8440 | NC5H11CHO+CH3==>NC5H11CO+CH4
15000000000000 | 0 | 28000 | NC5H11CO+CH4==>NC5H11CHO+CH3
# 'NC5H11CHO+CH3O<=>NC5H11CO+CH3OH 1.150E+11 0.00 1.280E+03 !'
# | 'REV/ 3.000E+11 0.00 1.800E+04 /'
115000000000 | 0 | 1280 | NC5H11CHO+CH3O==>NC5H11CO+CH3OH
300000000000 | 0 | 18000 | NC5H11CO+CH3OH==>NC5H11CHO+CH3O
# 'NC5H11CHO+CH3O2<=>NC5H11CO+CH3O2H 1.000E+12 0.00 9.500E+03 !'
# | 'REV/ 2.500E+10 0.00 1.000E+04 /'
1000000000000 | 0 | 9500 | NC5H11CHO+CH3O2==>NC5H11CO+CH3O2H
25000000000 | 0 | 10000 | NC5H11CO+CH3O2H==>NC5H11CHO+CH3O2
# 'NC5H11CHO+OH<=>C5H10CHO-1+H2O 5.270E+09 0.97 1.586E+03 !'
# | 'REV/ 1.071E+09 0.96 2.101E+04 /'
5270000000 | 0.97 | 1586 | NC5H11CHO+OH==>C5H10CHO-1+H2O
1071000000 | 0.96 | 21010 | C5H10CHO-1+H2O==>NC5H11CHO+OH
# 'NC5H11CHO+OH<=>C5H10CHO-2+H2O 4.670E+07 1.61 -3.500E+01 !'
# | 'REV/ 1.752E+06 1.85 2.388E+04 /'
46700000 | 1.61 | -35 | NC5H11CHO+OH==>C5H10CHO-2+H2O
1752000 | 1.85 | 23880 | C5H10CHO-2+H2O==>NC5H11CHO+OH
# 'NC5H11CHO+OH<=>C5H10CHO-3+H2O 4.670E+07 1.61 -3.500E+01 !'
# | 'REV/ 1.752E+06 1.85 2.388E+04 /'
46700000 | 1.61 | -35 | NC5H11CHO+OH==>C5H10CHO-3+H2O
1752000 | 1.85 | 23880 | C5H10CHO-3+H2O==>NC5H11CHO+OH
# 'NC5H11CHO+OH<=>C5H10CHO-4+H2O 4.670E+07 1.61 -3.500E+01 !'
# | 'REV/ 1.752E+06 1.85 2.388E+04 /'
46700000 | 1.61 | -35 | NC5H11CHO+OH==>C5H10CHO-4+H2O
1752000 | 1.85 | 23880 | C5H10CHO-4+H2O==>NC5H11CHO+OH
# 'NC5H11CHO+OH<=>C5H10CHO-5+H2O 4.670E+07 1.61 -3.500E+01 !'
# | 'REV/ 3.317E+09 1.25 3.084E+04 /'
46700000 | 1.61 | -35 | NC5H11CHO+OH==>C5H10CHO-5+H2O
3317000000 | 1.25 | 30840 | C5H10CHO-5+H2O==>NC5H11CHO+OH
# 'NC5H11CO<=>C5H11-1+CO 1.000E+11 0.00 9.600E+03 !'
# | 'REV/ 1.000E+11 0.00 0.000E+00 /'
100000000000 | 0 | 9600 | NC5H11CO==>C5H11-1+CO
100000000000 | 0 | 0 | C5H11-1+CO==>NC5H11CO
# 'NC5H11CHO+HO2<=>C5H10CHO-1+H2O2 2.760E+04 2.55 1.648E+04 !'
# | 'REV/ 3.330E+04 2.22 4.442E+03 /'
27600 | 2.55 | 16480 | NC5H11CHO+HO2==>C5H10CHO-1+H2O2
33300 | 2.22 | 4442 | C5H10CHO-1+H2O2==>NC5H11CHO+HO2
# 'NC5H11CHO+HO2<=>C5H10CHO-2+H2O2 1.475E+04 2.60 1.391E+04 !'
# | 'REV/ 3.285E+03 2.51 6.362E+03 /'
14750 | 2.6 | 13910 | NC5H11CHO+HO2==>C5H10CHO-2+H2O2
3285 | 2.51 | 6362 | C5H10CHO-2+H2O2==>NC5H11CHO+HO2
# 'NC5H11CHO+HO2<=>C5H10CHO-3+H2O2 1.475E+04 2.60 1.391E+04 !'
# | 'REV/ 3.285E+03 2.51 6.362E+03 /'
14750 | 2.6 | 13910 | NC5H11CHO+HO2==>C5H10CHO-3+H2O2
3285 | 2.51 | 6362 | C5H10CHO-3+H2O2==>NC5H11CHO+HO2
# 'NC5H11CHO+HO2<=>C5H10CHO-4+H2O2 1.475E+04 2.60 1.391E+04 !'
# | 'REV/ 3.285E+03 2.51 6.362E+03 /'
14750 | 2.6 | 13910 | NC5H11CHO+HO2==>C5H10CHO-4+H2O2
3285 | 2.51 | 6362 | C5H10CHO-4+H2O2==>NC5H11CHO+HO2
# 'NC5H11CHO+HO2<=>C5H10CHO-5+H2O2 2.950E+04 2.60 1.391E+04 !'
# | 'REV/ 1.244E+07 1.91 1.332E+04 /'
29500 | 2.6 | 13910 | NC5H11CHO+HO2==>C5H10CHO-5+H2O2
12440000 | 1.91 | 13320 | C5H10CHO-5+H2O2==>NC5H11CHO+HO2
# 'NC5H11CHO+CH3O2<=>C5H10CHO-1+CH3O2H 6.030E+12 0.00 1.938E+04 !'
# | 'REV/ 2.990E+13 -0.51 6.617E+03 /'
6030000000000 | 0 | 19380 | NC5H11CHO+CH3O2==>C5H10CHO-1+CH3O2H
29900000000000 | -0.51 | 6617 | C5H10CHO-1+CH3O2H==>NC5H11CHO+CH3O2
# 'NC5H11CHO+CH3O2<=>C5H10CHO-2+CH3O2H 1.990E+12 0.00 1.705E+04 !'
# | 'REV/ 1.821E+12 -0.26 8.784E+03 /'
1990000000000 | 0 | 17050 | NC5H11CHO+CH3O2==>C5H10CHO-2+CH3O2H
1821000000000 | -0.26 | 8784 | C5H10CHO-2+CH3O2H==>NC5H11CHO+CH3O2
# 'NC5H11CHO+CH3O2<=>C5H10CHO-3+CH3O2H 1.990E+12 0.00 1.705E+04 !'
# | 'REV/ 1.821E+12 -0.26 8.784E+03 /'
1990000000000 | 0 | 17050 | NC5H11CHO+CH3O2==>C5H10CHO-3+CH3O2H
1821000000000 | -0.26 | 8784 | C5H10CHO-3+CH3O2H==>NC5H11CHO+CH3O2
# 'NC5H11CHO+CH3O2<=>C5H10CHO-4+CH3O2H 1.990E+12 0.00 1.705E+04 !'
# | 'REV/ 1.821E+12 -0.26 8.784E+03 /'
1990000000000 | 0 | 17050 | NC5H11CHO+CH3O2==>C5H10CHO-4+CH3O2H
1821000000000 | -0.26 | 8784 | C5H10CHO-4+CH3O2H==>NC5H11CHO+CH3O2
# 'NC5H11CHO+CH3O2<=>C5H10CHO-5+CH3O2H 3.980E+12 0.00 1.705E+04 !'
# | 'REV/ 6.897E+15 -0.86 1.574E+04 /'
3980000000000 | 0 | 17050 | NC5H11CHO+CH3O2==>C5H10CHO-5+CH3O2H
6897000000000000 | -0.86 | 15740 | C5H10CHO-5+CH3O2H==>NC5H11CHO+CH3O2
# 'C5H10CHO-1<=>C2H4+C3H6CHO-1 2.680E+18 -1.58 3.041E+04 !'
# | 'REV/ 2.500E+11 0.00 7.800E+03 /'
2.68e+18 | -1.58 | 30410 | C5H10CHO-1==>C2H4+C3H6CHO-1
250000000000 | 0 | 7800 | C2H4+C3H6CHO-1==>C5H10CHO-1
# 'C5H10CHO-2<=>C3H6+CH2CH2CHO 9.380E+17 -1.31 3.197E+04 !'
# | 'REV/ 1.000E+11 0.00 7.800E+03 /'
9.38e+17 | -1.31 | 31970 | C5H10CHO-2==>C3H6+CH2CH2CHO
100000000000 | 0 | 7800 | C3H6+CH2CH2CHO==>C5H10CHO-2
# 'C5H10CHO-3<=>C4H8-1+CH2CHO 6.270E+16 -1.43 2.599E+04 !'
# | 'REV/ 1.000E+11 0.00 7.800E+03 /'
62700000000000000 | -1.43 | 25990 | C5H10CHO-3==>C4H8-1+CH2CHO
100000000000 | 0 | 7800 | C4H8-1+CH2CHO==>C5H10CHO-3
# 'C5H10CHO-3<=>C4H7CHO1-4+CH3 2.373E+14 -0.56 3.132E+04 !'
# | 'REV/ 1.000E+11 0.00 7.800E+03 /'
237300000000000 | -0.56 | 31320 | C5H10CHO-3==>C4H7CHO1-4+CH3
100000000000 | 0 | 7800 | C4H7CHO1-4+CH3==>C5H10CHO-3
# 'C5H10CHO-4<=>AC3H5CHO+C2H5 7.188E+17 -1.37 3.323E+04 !'
# | 'REV/ 1.000E+11 0.00 7.800E+03 /'
7.188e+17 | -1.37 | 33230 | C5H10CHO-4==>AC3H5CHO+C2H5
100000000000 | 0 | 7800 | AC3H5CHO+C2H5==>C5H10CHO-4
# 'C5H10CHO-4<=>C5H10-1+HCO 1.057E+14 -0.41 2.633E+04 !'
# | 'REV/ 1.000E+11 0.00 7.800E+03 /'
105700000000000 | -0.41 | 26330 | C5H10CHO-4==>C5H10-1+HCO
100000000000 | 0 | 7800 | C5H10-1+HCO==>C5H10CHO-4
# 'C5H10CHO-5<=>C2H3CHO+NC3H7 1.564E+19 -1.53 3.331E+04 !'
# | 'REV/ 1.000E+11 0.00 7.800E+03 /'
1.564e+19 | -1.53 | 33310 | C5H10CHO-5==>C2H3CHO+NC3H7
100000000000 | 0 | 7800 | C2H3CHO+NC3H7==>C5H10CHO-5
# 'C4H7CHO1-4+OH<=>C4H7CO1-4+H2O 3.370E+12 0.00 -6.160E+02 !'
# | 'REV/ 2.398E+12 -0.02 3.094E+04 /'
3370000000000 | 0 | -616 | C4H7CHO1-4+OH==>C4H7CO1-4+H2O
2398000000000 | -0.02 | 30940 | C4H7CO1-4+H2O==>C4H7CHO1-4+OH
# 'C4H7CHO1-4+OH<=>C4H6CHO1-43+H2O 2.080E+06 2.00 -2.980E+02 !'
# | 'REV/ 1.187E+08 1.74 3.498E+04 /'
2080000 | 2 | -298 | C4H7CHO1-4+OH==>C4H6CHO1-43+H2O
118700000 | 1.74 | 34980 | C4H6CHO1-43+H2O==>C4H7CHO1-4+OH
# 'C4H7CHO1-4+OH<=>C4H6CHO1-44+H2O 4.670E+07 1.61 -3.500E+01 !'
# | 'REV/ 1.502E+09 1.31 2.890E+04 /'
46700000 | 1.61 | -35 | C4H7CHO1-4+OH==>C4H6CHO1-44+H2O
1502000000 | 1.31 | 28900 | C4H6CHO1-44+H2O==>C4H7CHO1-4+OH
# 'C4H7CHO1-4+OH<=>CH3CHO+CH2CH2CHO 1.000E+11 0.00 0.000E+00 !'
# | 'REV/ 5.344E+06 0.97 1.926E+04 /'
100000000000 | 0 | 0 | C4H7CHO1-4+OH==>CH3CHO+CH2CH2CHO
5344000 | 0.97 | 19260 | CH3CHO+CH2CH2CHO==>C4H7CHO1-4+OH
# 'C4H7CHO1-4+HO2<=>C4H7CO1-4+H2O2 1.000E+12 0.00 1.192E+04 !'
# | 'REV/ 4.225E+12 -0.35 1.201E+04 /'
1000000000000 | 0 | 11920 | C4H7CHO1-4+HO2==>C4H7CO1-4+H2O2
4225000000000 | -0.35 | 12010 | C4H7CO1-4+H2O2==>C4H7CHO1-4+HO2
# 'C4H7CHO1-4+HO2<=>C4H6CHO1-43+H2O2 9.640E+03 2.60 1.391E+04 !'
# | 'REV/ 3.265E+06 2.01 1.773E+04 /'
9640 | 2.6 | 13910 | C4H7CHO1-4+HO2==>C4H6CHO1-43+H2O2
3265000 | 2.01 | 17730 | C4H6CHO1-43+H2O2==>C4H7CHO1-4+HO2
# 'C4H7CHO1-4+HO2<=>C4H6CHO1-44+H2O2 1.475E+04 2.60 1.391E+04 !'
# | 'REV/ 2.815E+06 1.97 1.138E+04 /'
14750 | 2.6 | 13910 | C4H7CHO1-4+HO2==>C4H6CHO1-44+H2O2
2815000 | 1.97 | 11380 | C4H6CHO1-44+H2O2==>C4H7CHO1-4+HO2
# 'C4H7CHO1-4+CH3O2<=>C4H7CO1-4+CH3O2H 2.800E+12 0.00 1.360E+04 !'
# | 'REV/ 4.861E+13 -0.52 1.297E+04 /'
2800000000000 | 0 | 13600 | C4H7CHO1-4+CH3O2==>C4H7CO1-4+CH3O2H
48610000000000 | -0.52 | 12970 | C4H7CO1-4+CH3O2H==>C4H7CHO1-4+CH3O2
# 'C4H7CHO1-4+CH3O2<=>C4H6CHO1-43+CH3O2H 1.990E+12 0.00 1.705E+04 !'
# | 'REV/ 2.770E+15 -0.77 2.015E+04 /'
1990000000000 | 0 | 17050 | C4H7CHO1-4+CH3O2==>C4H6CHO1-43+CH3O2H
2770000000000000 | -0.77 | 20150 | C4H6CHO1-43+CH3O2H==>C4H7CHO1-4+CH3O2
# 'C4H7CHO1-4+CH3O2<=>C4H6CHO1-44+CH3O2H 1.990E+12 0.00 1.705E+04 !'
# | 'REV/ 1.561E+15 -0.80 1.380E+04 /'
1990000000000 | 0 | 17050 | C4H7CHO1-4+CH3O2==>C4H6CHO1-44+CH3O2H
1561000000000000 | -0.8 | 13800 | C4H6CHO1-44+CH3O2H==>C4H7CHO1-4+CH3O2
# 'C4H7CO1-4<=>C4H71-4+CO 7.372E+18 -1.76 1.523E+04 !'
# | 'REV/ 1.500E+11 0.00 4.810E+03 /'
7.372e+18 | -1.76 | 15230 | C4H7CO1-4==>C4H71-4+CO
150000000000 | 0 | 4810 | C4H71-4+CO==>C4H7CO1-4
# 'C4H6CHO1-43<=>C4H6+HCO 4.834E+15 -0.79 3.354E+04 !'
# | 'REV/ 1.000E+11 0.00 7.800E+03 /'
4834000000000000 | -0.79 | 33540 | C4H6CHO1-43==>C4H6+HCO
100000000000 | 0 | 7800 | C4H6+HCO==>C4H6CHO1-43
# 'C4H6CHO1-44<=>C2H3CHO+C2H3 2.118E+14 -0.39 3.716E+04 !'
# | 'REV/ 1.000E+11 0.00 7.800E+03 /'
211800000000000 | -0.39 | 37160 | C4H6CHO1-44==>C2H3CHO+C2H3
100000000000 | 0 | 7800 | C2H3CHO+C2H3==>C4H6CHO1-44
# 'NC4H9COCH3+OH<=>C4H8COCH3-1+H2O 2.065E+07 1.73 7.530E+02 !'
# | 'REV/ 4.278E+06 1.72 2.019E+04 /'
20650000 | 1.73 | 753 | NC4H9COCH3+OH==>C4H8COCH3-1+H2O
4278000 | 1.72 | 20190 | C4H8COCH3-1+H2O==>NC4H9COCH3+OH
# 'NC4H9COCH3+OH<=>C4H8COCH3-2+H2O 3.615E+07 1.64 -2.470E+02 !'
# | 'REV/ 3.070E+05 2.04 2.163E+04 /'
36150000 | 1.64 | -247 | NC4H9COCH3+OH==>C4H8COCH3-2+H2O
307000 | 2.04 | 21630 | C4H8COCH3-2+H2O==>NC4H9COCH3+OH
# 'NC4H9COCH3+OH<=>C4H8COCH3-3+H2O 3.615E+07 1.64 -2.470E+02 !'
# | 'REV/ 3.070E+05 2.04 2.163E+04 /'
36150000 | 1.64 | -247 | NC4H9COCH3+OH==>C4H8COCH3-3+H2O
307000 | 2.04 | 21630 | C4H8COCH3-3+H2O==>NC4H9COCH3+OH
# 'NC4H9COCH3+OH<=>C4H8COCH3-4+H2O 8.450E+11 0.00 -2.280E+02 !'
# | 'REV/ 1.633E+13 -0.23 2.864E+04 /'
845000000000 | 0 | -228 | NC4H9COCH3+OH==>C4H8COCH3-4+H2O
16330000000000 | -0.23 | 28640 | C4H8COCH3-4+H2O==>NC4H9COCH3+OH
# 'NC4H9COCH3+OH<=>NC4H9COCH2+H2O 5.100E+11 0.00 1.192E+03 !'
# | 'REV/ 6.786E+13 -0.70 2.768E+04 /'
510000000000 | 0 | 1192 | NC4H9COCH3+OH==>NC4H9COCH2+H2O
67860000000000 | -0.7 | 27680 | NC4H9COCH2+H2O==>NC4H9COCH3+OH
# 'NC4H9COCH3+HO2<=>C4H8COCH3-1+H2O2 2.380E+04 2.55 1.649E+04 !'
# | 'REV/ 2.927E+04 2.21 4.462E+03 /'
23800 | 2.55 | 16490 | NC4H9COCH3+HO2==>C4H8COCH3-1+H2O2
29270 | 2.21 | 4462 | C4H8COCH3-1+H2O2==>NC4H9COCH3+HO2
# 'NC4H9COCH3+HO2<=>C4H8COCH3-2+H2O2 5.600E+12 0.00 1.770E+04 !'
# | 'REV/ 2.823E+11 0.07 8.112E+03 /'
5600000000000 | 0 | 17700 | NC4H9COCH3+HO2==>C4H8COCH3-2+H2O2
282300000000 | 0.07 | 8112 | C4H8COCH3-2+H2O2==>NC4H9COCH3+HO2
# 'NC4H9COCH3+HO2<=>C4H8COCH3-3+H2O2 5.600E+12 0.00 1.770E+04 !'
# | 'REV/ 2.823E+11 0.07 8.112E+03 /'
5600000000000 | 0 | 17700 | NC4H9COCH3+HO2==>C4H8COCH3-3+H2O2
282300000000 | 0.07 | 8112 | C4H8COCH3-3+H2O2==>NC4H9COCH3+HO2
# 'NC4H9COCH3+HO2<=>C4H8COCH3-4+H2O2 2.000E+11 0.00 8.698E+03 !'
# | 'REV/ 2.294E+13 -0.56 6.100E+03 /'
200000000000 | 0 | 8698 | NC4H9COCH3+HO2==>C4H8COCH3-4+H2O2
22940000000000 | -0.56 | 6100 | C4H8COCH3-4+H2O2==>NC4H9COCH3+HO2
# 'NC4H9COCH3+HO2<=>NC4H9COCH2+H2O2 2.380E+04 2.55 1.469E+04 !'
# | 'REV/ 1.880E+07 1.52 9.712E+03 /'
23800 | 2.55 | 14690 | NC4H9COCH3+HO2==>NC4H9COCH2+H2O2
18800000 | 1.52 | 9712 | NC4H9COCH2+H2O2==>NC4H9COCH3+HO2
# 'NC4H9COCH3+CH3O2<=>C4H8COCH3-1+CH3O2H 3.010E+12 0.00 1.938E+04 !'
# | 'REV/ 1.521E+13 -0.51 6.627E+03 /'
3010000000000 | 0 | 19380 | NC4H9COCH3+CH3O2==>C4H8COCH3-1+CH3O2H
15210000000000 | -0.51 | 6627 | C4H8COCH3-1+CH3O2H==>NC4H9COCH3+CH3O2
# 'NC4H9COCH3+CH3O2<=>C4H8COCH3-2+CH3O2H 1.990E+12 0.00 1.705E+04 !'
# | 'REV/ 4.123E+11 -0.11 6.744E+03 /'
1990000000000 | 0 | 17050 | NC4H9COCH3+CH3O2==>C4H8COCH3-2+CH3O2H
412300000000 | -0.11 | 6744 | C4H8COCH3-2+CH3O2H==>NC4H9COCH3+CH3O2
# 'NC4H9COCH3+CH3O2<=>C4H8COCH3-3+CH3O2H 1.990E+12 0.00 1.705E+04 !'
# | 'REV/ 4.123E+11 -0.11 6.744E+03 /'
1990000000000 | 0 | 17050 | NC4H9COCH3+CH3O2==>C4H8COCH3-3+CH3O2H
412300000000 | -0.11 | 6744 | C4H8COCH3-3+CH3O2H==>NC4H9COCH3+CH3O2
# 'NC4H9COCH3+CH3O2<=>C4H8COCH3-4+CH3O2H 2.000E+12 0.00 1.525E+04 !'
# | 'REV/ 9.429E+14 -0.73 1.193E+04 /'
2000000000000 | 0 | 15250 | NC4H9COCH3+CH3O2==>C4H8COCH3-4+CH3O2H
942900000000000 | -0.73 | 11930 | C4H8COCH3-4+CH3O2H==>NC4H9COCH3+CH3O2
# 'NC4H9COCH3+CH3O2<=>NC4H9COCH2+CH3O2H 3.010E+12 0.00 1.758E+04 !'
# | 'REV/ 9.770E+15 -1.21 1.188E+04 /'
3010000000000 | 0 | 17580 | NC4H9COCH3+CH3O2==>NC4H9COCH2+CH3O2H
9770000000000000 | -1.21 | 11880 | NC4H9COCH2+CH3O2H==>NC4H9COCH3+CH3O2
# 'C4H8COCH3-1<=>CH2CH2COCH3+C2H4 1.133E+18 -1.59 3.091E+04 !'
# | 'REV/ 1.000E+11 0.00 8.300E+03 /'
1.133e+18 | -1.59 | 30910 | C4H8COCH3-1==>CH2CH2COCH3+C2H4
100000000000 | 0 | 8300 | CH2CH2COCH3+C2H4==>C4H8COCH3-1
# 'C4H8COCH3-2<=>C3H6+CH3COCH2 3.175E+15 -0.79 2.622E+04 !'
# | 'REV/ 1.000E+11 0.00 8.300E+03 /'
3175000000000000 | -0.79 | 26220 | C4H8COCH3-2==>C3H6+CH3COCH2
100000000000 | 0 | 8300 | C3H6+CH3COCH2==>C4H8COCH3-2
# 'C4H8COCH3-3<=>C4H8-1+CH3CO 1.714E+18 -1.61 2.825E+04 !'
# | 'REV/ 1.000E+11 0.00 9.800E+03 /'
1.714e+18 | -1.61 | 28250 | C4H8COCH3-3==>C4H8-1+CH3CO
100000000000 | 0 | 9800 | C4H8-1+CH3CO==>C4H8COCH3-3
# 'C4H8COCH3-4<=>C2H3COCH3+C2H5 4.691E+19 -1.61 3.375E+04 !'
# | 'REV/ 1.000E+11 0.00 8.300E+03 /'
4.691e+19 | -1.61 | 33750 | C4H8COCH3-4==>C2H3COCH3+C2H5
100000000000 | 0 | 8300 | C2H3COCH3+C2H5==>C4H8COCH3-4
# 'NC4H9COCH2<=>PC4H9+CH2CO 1.554E+18 -1.41 4.314E+04 !'
# | 'REV/ 1.000E+11 0.00 1.160E+04 /'
1.554e+18 | -1.41 | 43140 | NC4H9COCH2==>PC4H9+CH2CO
100000000000 | 0 | 11600 | PC4H9+CH2CO==>NC4H9COCH2
# 'C4H7OOH1-4<=>C4H7O1-4+OH 2.021E+20 -1.53 4.704E+04 !'
# | 'REV/ 2.000E+13 0.00 0.000E+00 /'
2.021e+20 | -1.53 | 47040 | C4H7OOH1-4==>C4H7O1-4+OH
20000000000000 | 0 | 0 | C4H7O1-4+OH==>C4H7OOH1-4
# 'C5H9OOH1-4<=>C5H9O1-4+OH 1.178E+20 -1.38 4.605E+04 !'
# | 'REV/ 2.000E+13 0.00 0.000E+00 /'
1.178e+20 | -1.38 | 46050 | C5H9OOH1-4==>C5H9O1-4+OH
20000000000000 | 0 | 0 | C5H9O1-4+OH==>C5H9OOH1-4
# 'C5H9OOH1-5<=>C5H9O1-5+OH 1.594E+20 -1.50 4.699E+04 !'
# | 'REV/ 2.000E+13 0.00 0.000E+00 /'
1.594e+20 | -1.5 | 46990 | C5H9OOH1-5==>C5H9O1-5+OH
20000000000000 | 0 | 0 | C5H9O1-5+OH==>C5H9OOH1-5
# 'C6H11OOH1-4<=>C6H11O1-4+OH 1.234E+20 -1.39 4.605E+04 !'
# | 'REV/ 2.000E+13 0.00 0.000E+00 /'
1.234e+20 | -1.39 | 46050 | C6H11OOH1-4==>C6H11O1-4+OH
20000000000000 | 0 | 0 | C6H11O1-4+OH==>C6H11OOH1-4
# 'C6H11OOH1-5<=>C6H11O1-5+OH 1.234E+20 -1.39 4.605E+04 !'
# | 'REV/ 2.000E+13 0.00 0.000E+00 /'
1.234e+20 | -1.39 | 46050 | C6H11OOH1-5==>C6H11O1-5+OH
20000000000000 | 0 | 0 | C6H11O1-5+OH==>C6H11OOH1-5
# 'C4H7O1-4<=>CH2O+C3H5-A 2.412E+16 -1.14 7.550E+03 !'
# | 'REV/ 1.000E+11 0.00 1.190E+04 /'
24120000000000000 | -1.14 | 7550 | C4H7O1-4==>CH2O+C3H5-A
100000000000 | 0 | 11900 | CH2O+C3H5-A==>C4H7O1-4
# 'C5H9O1-4<=>CH3CHO+C3H5-A 7.715E+20 -2.43 5.890E+03 !'
# | 'REV/ 5.000E+10 0.00 9.600E+03 /'
7.715e+20 | -2.43 | 5890 | C5H9O1-4==>CH3CHO+C3H5-A
50000000000 | 0 | 9600 | CH3CHO+C3H5-A==>C5H9O1-4
# 'C5H9O1-4<=>AC3H5CHO+CH3 1.112E+17 -1.21 1.796E+04 !'
# | 'REV/ 1.000E+11 0.00 9.600E+03 /'
1.112e+17 | -1.21 | 17960 | C5H9O1-4==>AC3H5CHO+CH3
100000000000 | 0 | 9600 | AC3H5CHO+CH3==>C5H9O1-4
# 'C5H9O1-5<=>CH2O+C4H71-4 4.310E+17 -1.33 1.794E+04 !'
# | 'REV/ 1.000E+11 0.00 9.600E+03 /'
4.31e+17 | -1.33 | 17940 | C5H9O1-5==>CH2O+C4H71-4
100000000000 | 0 | 9600 | CH2O+C4H71-4==>C5H9O1-5
# 'C6H11O1-4<=>AC3H5CHO+C2H5 7.268E+20 -2.10 1.887E+04 !'
# | 'REV/ 1.000E+11 0.00 9.600E+03 /'
7.268e+20 | -2.1 | 18870 | C6H11O1-4==>AC3H5CHO+C2H5
100000000000 | 0 | 9600 | AC3H5CHO+C2H5==>C6H11O1-4
# 'C6H11O1-4<=>C2H5CHO+C3H5-A 1.211E+21 -2.46 5.641E+03 !'
# | 'REV/ 5.000E+10 0.00 9.600E+03 /'
1.211e+21 | -2.46 | 5641 | C6H11O1-4==>C2H5CHO+C3H5-A
50000000000 | 0 | 9600 | C2H5CHO+C3H5-A==>C6H11O1-4
# 'C6H11O1-5<=>C4H7CHO1-4+CH3 2.399E+17 -1.30 1.696E+04 !'
# | 'REV/ 1.000E+11 0.00 9.600E+03 /'
2.399e+17 | -1.3 | 16960 | C6H11O1-5==>C4H7CHO1-4+CH3
100000000000 | 0 | 9600 | C4H7CHO1-4+CH3==>C6H11O1-5
# 'C6H11O1-5<=>CH3CHO+C4H71-4 1.999E+22 -2.58 1.853E+04 !'
# | 'REV/ 1.000E+11 0.00 9.600E+03 /'
1.999e+22 | -2.58 | 18530 | C6H11O1-5==>CH3CHO+C4H71-4
100000000000 | 0 | 9600 | CH3CHO+C4H71-4==>C6H11O1-5
# 'C5H91-1<=>C2H2+NC3H7 2.755E+15 -0.67 3.080E+04 !'
# | 'REV/ 2.000E+11 0.00 7.800E+03 /'
2755000000000000 | -0.67 | 30800 | C5H91-1==>C2H2+NC3H7
200000000000 | 0 | 7800 | C2H2+NC3H7==>C5H91-1
# 'C4H7CHO1-1+OH<=>C4H7CO1-1+H2O 3.370E+12 0.00 -6.160E+02 !'
# | 'REV/ 5.203E+12 0.03 3.680E+04 /'
3370000000000 | 0 | -616 | C4H7CHO1-1+OH==>C4H7CO1-1+H2O
5203000000000 | 0.03 | 36800 | C4H7CO1-1+H2O==>C4H7CHO1-1+OH
# 'C4H7CHO1-1+OH<=>C4H6CHO1-14+H2O 5.270E+09 0.97 1.586E+03 !'
# | 'REV/ 1.067E+09 0.96 2.102E+04 /'
5270000000 | 0.97 | 1586 | C4H7CHO1-1+OH==>C4H6CHO1-14+H2O
1067000000 | 0.96 | 21020 | C4H6CHO1-14+H2O==>C4H7CHO1-1+OH
# 'C4H7CHO1-1+OH<=>C4H6CHO1-13+H2O 3.120E+06 2.00 -2.980E+02 !'
# | 'REV/ 1.251E+08 1.79 3.493E+04 /'
3120000 | 2 | -298 | C4H7CHO1-1+OH==>C4H6CHO1-13+H2O
125100000 | 1.79 | 34930 | C4H6CHO1-13+H2O==>C4H7CHO1-1+OH
# 'C4H7CHO1-1+OH<=>C2H5CHO+CH2CHO 1.000E+11 0.00 0.000E+00 !'
# | 'REV/ 1.076E+07 1.10 1.702E+04 /'
100000000000 | 0 | 0 | C4H7CHO1-1+OH==>C2H5CHO+CH2CHO
10760000 | 1.1 | 17020 | C2H5CHO+CH2CHO==>C4H7CHO1-1+OH
# 'C4H7CHO1-1+HO2<=>C4H7CO1-1+H2O2 1.000E+12 0.00 1.192E+04 !'
# | 'REV/ 9.165E+12 -0.30 1.787E+04 /'
1000000000000 | 0 | 11920 | C4H7CHO1-1+HO2==>C4H7CO1-1+H2O2
9165000000000 | -0.3 | 17870 | C4H7CO1-1+H2O2==>C4H7CHO1-1+HO2
# 'C4H7CHO1-1+HO2<=>C4H6CHO1-14+H2O2 2.760E+04 2.55 1.648E+04 !'
# | 'REV/ 3.317E+04 2.22 4.452E+03 /'
27600 | 2.55 | 16480 | C4H7CHO1-1+HO2==>C4H6CHO1-14+H2O2
33170 | 2.22 | 4452 | C4H6CHO1-14+H2O2==>C4H7CHO1-1+HO2
# 'C4H7CHO1-1+HO2<=>C4H6CHO1-13+H2O2 9.640E+03 2.60 1.391E+04 !'
# | 'REV/ 2.295E+06 2.06 1.768E+04 /'
9640 | 2.6 | 13910 | C4H7CHO1-1+HO2==>C4H6CHO1-13+H2O2
2295000 | 2.06 | 17680 | C4H6CHO1-13+H2O2==>C4H7CHO1-1+HO2
# 'C4H7CHO1-1+CH3O2<=>C4H7CO1-1+CH3O2H 2.800E+12 0.00 1.360E+04 !'
# | 'REV/ 1.055E+14 -0.47 1.883E+04 /'
2800000000000 | 0 | 13600 | C4H7CHO1-1+CH3O2==>C4H7CO1-1+CH3O2H
105500000000000 | -0.47 | 18830 | C4H7CO1-1+CH3O2H==>C4H7CHO1-1+CH3O2
# 'C4H7CHO1-1+CH3O2<=>C4H6CHO1-14+CH3O2H 6.030E+12 0.00 1.938E+04 !'
# | 'REV/ 2.978E+13 -0.51 6.627E+03 /'
6030000000000 | 0 | 19380 | C4H7CHO1-1+CH3O2==>C4H6CHO1-14+CH3O2H
29780000000000 | -0.51 | 6627 | C4H6CHO1-14+CH3O2H==>C4H7CHO1-1+CH3O2
# 'C4H7CHO1-1+CH3O2<=>C4H6CHO1-13+CH3O2H 1.990E+12 0.00 1.705E+04 !'
# | 'REV/ 1.947E+15 -0.72 2.010E+04 /'
1990000000000 | 0 | 17050 | C4H7CHO1-1+CH3O2==>C4H6CHO1-13+CH3O2H
1947000000000000 | -0.72 | 20100 | C4H6CHO1-13+CH3O2H==>C4H7CHO1-1+CH3O2
# 'C4H7CO1-1<=>C4H71-1+CO 8.510E+20 -2.12 4.032E+04 !'
# | 'REV/ 1.500E+11 0.00 4.810E+03 /'
8.51e+20 | -2.12 | 40320 | C4H7CO1-1==>C4H71-1+CO
150000000000 | 0 | 4810 | C4H71-1+CO==>C4H7CO1-1
# 'C4H6CHO1-14<=>C2H4+CHCHCHO 9.050E+16 -1.33 4.687E+04 !'
# | 'REV/ 8.000E+10 0.00 1.140E+04 /'
90500000000000000 | -1.33 | 46870 | C4H6CHO1-14==>C2H4+CHCHCHO
80000000000 | 0 | 11400 | C2H4+CHCHCHO==>C4H6CHO1-14
# 'C4H6CHO1-13<=>C4H6+HCO 8.954E+17 -1.28 4.623E+04 !'
# | 'REV/ 8.000E+10 0.00 1.140E+04 /'
8.954e+17 | -1.28 | 46230 | C4H6CHO1-13==>C4H6+HCO
80000000000 | 0 | 11400 | C4H6+HCO==>C4H6CHO1-13
# 'NC3H7COC2H5+OH<=>C3H6COC2H5-1+H2O 2.065E+07 1.73 7.530E+02 !'
# | 'REV/ 5.173E+06 1.70 2.022E+04 /'
20650000 | 1.73 | 753 | NC3H7COC2H5+OH==>C3H6COC2H5-1+H2O
5173000 | 1.7 | 20220 | C3H6COC2H5-1+H2O==>NC3H7COC2H5+OH
# 'NC3H7COC2H5+OH<=>C3H6COC2H5-2+H2O 3.615E+07 1.64 -2.470E+02 !'
# | 'REV/ 7.233E+05 1.92 2.176E+04 /'
36150000 | 1.64 | -247 | NC3H7COC2H5+OH==>C3H6COC2H5-2+H2O
723300 | 1.92 | 21760 | C3H6COC2H5-2+H2O==>NC3H7COC2H5+OH
# 'NC3H7COC2H5+OH<=>C3H6COC2H5-3+H2O 8.450E+11 0.00 -2.280E+02 !'
# | 'REV/ 3.313E+13 -0.32 2.874E+04 /'
845000000000 | 0 | -228 | NC3H7COC2H5+OH==>C3H6COC2H5-3+H2O
33130000000000 | -0.32 | 28740 | C3H6COC2H5-3+H2O==>NC3H7COC2H5+OH
# 'NC3H7COC2H5+OH<=>NC3H7COC2H4P+H2O 5.100E+11 0.00 1.192E+03 !'
# | 'REV/ 1.278E+11 -0.03 2.066E+04 /'
510000000000 | 0 | 1192 | NC3H7COC2H5+OH==>NC3H7COC2H4P+H2O
127800000000 | -0.03 | 20660 | NC3H7COC2H4P+H2O==>NC3H7COC2H5+OH
# 'NC3H7COC2H5+OH<=>NC3H7COC2H4S+H2O 8.450E+11 0.00 -2.280E+02 !'
# | 'REV/ 3.313E+13 -0.32 2.874E+04 /'
845000000000 | 0 | -228 | NC3H7COC2H5+OH==>NC3H7COC2H4S+H2O
33130000000000 | -0.32 | 28740 | NC3H7COC2H4S+H2O==>NC3H7COC2H5+OH
# 'NC3H7COC2H5+HO2<=>C3H6COC2H5-1+H2O2 2.380E+04 2.55 1.649E+04 !'
# | 'REV/ 3.539E+04 2.19 4.492E+03 /'
23800 | 2.55 | 16490 | NC3H7COC2H5+HO2==>C3H6COC2H5-1+H2O2
35390 | 2.19 | 4492 | C3H6COC2H5-1+H2O2==>NC3H7COC2H5+HO2
# 'NC3H7COC2H5+HO2<=>C3H6COC2H5-2+H2O2 5.600E+12 0.00 1.770E+04 !'
# | 'REV/ 6.652E+11 -0.05 8.242E+03 /'
5600000000000 | 0 | 17700 | NC3H7COC2H5+HO2==>C3H6COC2H5-2+H2O2
665200000000 | -0.05 | 8242 | C3H6COC2H5-2+H2O2==>NC3H7COC2H5+HO2
# 'NC3H7COC2H5+HO2<=>C3H6COC2H5-3+H2O2 2.000E+11 0.00 8.698E+03 !'
# | 'REV/ 4.654E+13 -0.65 6.200E+03 /'
200000000000 | 0 | 8698 | NC3H7COC2H5+HO2==>C3H6COC2H5-3+H2O2
46540000000000 | -0.65 | 6200 | C3H6COC2H5-3+H2O2==>NC3H7COC2H5+HO2
# 'NC3H7COC2H5+HO2<=>NC3H7COC2H4P+H2O2 2.380E+04 2.55 1.469E+04 !'
# | 'REV/ 3.539E+04 2.19 2.692E+03 /'
23800 | 2.55 | 14690 | NC3H7COC2H5+HO2==>NC3H7COC2H4P+H2O2
35390 | 2.19 | 2692 | NC3H7COC2H4P+H2O2==>NC3H7COC2H5+HO2
# 'NC3H7COC2H5+HO2<=>NC3H7COC2H4S+H2O2 2.000E+11 0.00 8.698E+03 !'
# | 'REV/ 4.654E+13 -0.65 6.200E+03 /'
200000000000 | 0 | 8698 | NC3H7COC2H5+HO2==>NC3H7COC2H4S+H2O2
46540000000000 | -0.65 | 6200 | NC3H7COC2H4S+H2O2==>NC3H7COC2H5+HO2
# 'NC3H7COC2H5+CH3O2<=>C3H6COC2H5-1+CH3O2H 3.010E+12 0.00 1.938E+04 !'
# | 'REV/ 1.839E+13 -0.54 6.657E+03 /'
3010000000000 | 0 | 19380 | NC3H7COC2H5+CH3O2==>C3H6COC2H5-1+CH3O2H
18390000000000 | -0.54 | 6657 | C3H6COC2H5-1+CH3O2H==>NC3H7COC2H5+CH3O2
# 'NC3H7COC2H5+CH3O2<=>C3H6COC2H5-2+CH3O2H 1.990E+12 0.00 1.705E+04 !'
# | 'REV/ 9.713E+11 -0.22 6.874E+03 /'
1990000000000 | 0 | 17050 | NC3H7COC2H5+CH3O2==>C3H6COC2H5-2+CH3O2H
971300000000 | -0.22 | 6874 | C3H6COC2H5-2+CH3O2H==>NC3H7COC2H5+CH3O2
# 'NC3H7COC2H5+CH3O2<=>C3H6COC2H5-3+CH3O2H 2.000E+12 0.00 1.525E+04 !'
# | 'REV/ 1.913E+15 -0.83 1.203E+04 /'
2000000000000 | 0 | 15250 | NC3H7COC2H5+CH3O2==>C3H6COC2H5-3+CH3O2H
1913000000000000 | -0.83 | 12030 | C3H6COC2H5-3+CH3O2H==>NC3H7COC2H5+CH3O2
# 'NC3H7COC2H5+CH3O2<=>NC3H7COC2H4P+CH3O2H 3.010E+12 0.00 1.758E+04 !'
# | 'REV/ 1.839E+13 -0.54 4.862E+03 /'
3010000000000 | 0 | 17580 | NC3H7COC2H5+CH3O2==>NC3H7COC2H4P+CH3O2H
18390000000000 | -0.54 | 4862 | NC3H7COC2H4P+CH3O2H==>NC3H7COC2H5+CH3O2
# 'NC3H7COC2H5+CH3O2<=>NC3H7COC2H4S+CH3O2H 2.000E+12 0.00 1.525E+04 !'
# | 'REV/ 1.913E+15 -0.83 1.203E+04 /'
2000000000000 | 0 | 15250 | NC3H7COC2H5+CH3O2==>NC3H7COC2H4S+CH3O2H
1913000000000000 | -0.83 | 12030 | NC3H7COC2H4S+CH3O2H==>NC3H7COC2H5+CH3O2
# 'C3H6COC2H5-1<=>C2H4+C2H5COCH2 2.218E+15 -0.84 2.359E+04 !'
# | 'REV/ 2.500E+11 0.00 7.800E+03 /'
2218000000000000 | -0.84 | 23590 | C3H6COC2H5-1==>C2H4+C2H5COCH2
250000000000 | 0 | 7800 | C2H4+C2H5COCH2==>C3H6COC2H5-1
# 'C3H6COC2H5-2<=>C3H6+C2H5CO 4.051E+16 -1.11 2.615E+04 !'
# | 'REV/ 1.000E+11 0.00 8.300E+03 /'
40510000000000000 | -1.11 | 26150 | C3H6COC2H5-2==>C3H6+C2H5CO
100000000000 | 0 | 8300 | C3H6+C2H5CO==>C3H6COC2H5-2
# 'C3H6COC2H5-3<=>C2H5COC2H3+CH3 2.915E+15 -0.68 3.230E+04 !'
# | 'REV/ 1.000E+11 0.00 7.800E+03 /'
2915000000000000 | -0.68 | 32300 | C3H6COC2H5-3==>C2H5COC2H3+CH3
100000000000 | 0 | 7800 | C2H5COC2H3+CH3==>C3H6COC2H5-3
# 'NC3H7COC2H4P<=>NC3H7CO+C2H4 5.398E+17 -1.45 2.604E+04 !'
# | 'REV/ 2.500E+11 0.00 7.800E+03 /'
5.398e+17 | -1.45 | 26040 | NC3H7COC2H4P==>NC3H7CO+C2H4
250000000000 | 0 | 7800 | NC3H7CO+C2H4==>NC3H7COC2H4P
# 'NC3H7COC2H4S<=>CH3CHCO+NC3H7 1.973E+19 -1.49 4.286E+04 !'
# | 'REV/ 1.000E+11 0.00 1.060E+04 /'
1.973e+19 | -1.49 | 42860 | NC3H7COC2H4S==>CH3CHCO+NC3H7
100000000000 | 0 | 10600 | CH3CHCO+NC3H7==>NC3H7COC2H4S
# 'CHCHCHO+OH<=>CH2CHO+HCO 1.000E+12 0.00 0.000E+00 !'
# | 'REV/ 2.719E+11 0.29 3.620E+04 /'
1000000000000 | 0 | 0 | CHCHCHO+OH==>CH2CHO+HCO
271900000000 | 0.29 | 36200 | CH2CHO+HCO==>CHCHCHO+OH
# 'CY13PD=CY13PD5J+H 1.00E+15 0.0 78000.0 !'
1000000000000000 | 0 | 78000 | CY13PD=CY13PD5J+H
# 'CY13PD+O2=CY13PD5J+HO2 5.00E+12 0.0 37150.0 !'
5000000000000 | 0 | 37150 | CY13PD+O2=CY13PD5J+HO2
# 'CY13PD+H=CYC5H7U1 4.0E+12 0.0 0.0 !'
4000000000000 | 0 | 0 | CY13PD+H=CYC5H7U1
# 'CY13PD+OH=AC3H4CH2CHO 1.00E+13 0.0 0.0 !'
10000000000000 | 0 | 0 | CY13PD+OH=AC3H4CH2CHO
# 'CY13PD+CH3=CH3CY24PD+H 8.11E+00 3.182 9382.99 !'
8.11 | 3.182 | 9382.99 | CY13PD+CH3=CH3CY24PD+H
# 'CY13PD+O=C4H6+CO 1.02E+14 -0.34 4674.0 !'
102000000000000 | -0.34 | 4674 | CY13PD+O=C4H6+CO
# 'CY13PD+H=H2+CY13PD5J 1.60E+06 2.4 4471.0 !'
1600000 | 2.4 | 4471 | CY13PD+H=H2+CY13PD5J
# 'CY13PD+O=CY13PD5J+OH 6.03E+10 0.7 7633.0 !'
60300000000 | 0.7 | 7633 | CY13PD+O=CY13PD5J+OH
# 'CY13PD+OH=CY13PD5J+H2O 4.12E+06 2.00 -298.0 !'
4120000 | 2 | -298 | CY13PD+OH=CY13PD5J+H2O
# 'CY13PD+HO2=CY13PD5J+H2O2 4.00E+12 0.0 15900.0 !'
4000000000000 | 0 | 15900 | CY13PD+HO2=CY13PD5J+H2O2
# 'CY13PD+HCO=CY13PD5J+CH2O 7.20E+06 1.9 17010.0 !'
7200000 | 1.9 | 17010 | CY13PD+HCO=CY13PD5J+CH2O
# 'CY13PD+CH3=CH4+CY13PD5J 1.80E-01 4.0 0.0 !'
0.18 | 4 | 0 | CY13PD+CH3=CH4+CY13PD5J
# 'CY13PD+C2H3=CY13PD5J+C2H4 1.20E-01 4.0 0.0 !'
0.12 | 4 | 0 | CY13PD+C2H3=CY13PD5J+C2H4
# 'CY13PD+C3H5-A=C3H6+CY13PD5J 6.00E+12 0.0 15000.0 !'
6000000000000 | 0 | 15000 | CY13PD+C3H5-A=C3H6+CY13PD5J
# 'CY13PD+C3H3=CY13PD5J+C3H4-A 6.00E+12 0.000 12000.0 !'
6000000000000 | 0 | 12000 | CY13PD+C3H3=CY13PD5J+C3H4-A
# 'CY13PD+C3H3=CY13PD5J+C3H4-P 6.00E+12 0.000 12000.0 !'
6000000000000 | 0 | 12000 | CY13PD+C3H3=CY13PD5J+C3H4-P
# 'CY13PD+NC4H5=C4H6+CY13PD5J 3.00E+12 0.0 5000.0 !'
3000000000000 | 0 | 5000 | CY13PD+NC4H5=C4H6+CY13PD5J
# 'CY13PD+CYC5H5OJ=CY13PD5J+CYC5H5OH 1.00E+12 0.0 6000.0 !'
1000000000000 | 0 | 6000 | CY13PD+CYC5H5OJ=CY13PD5J+CYC5H5OH
# 'CY13PD+C6H5=C6H6+CY13PD5J 6.00E+12 0.0 6000.0 !'
6000000000000 | 0 | 6000 | CY13PD+C6H5=C6H6+CY13PD5J
# 'CY13PD+C6H5OJ=CY13PD5J+C6H5OH 8.00E+12 0.000 10000.0 !'
8000000000000 | 0 | 10000 | CY13PD+C6H5OJ=CY13PD5J+C6H5OH
# 'CY13PD+H=CJCXCC#C+H2 8.040E+05 2.500 1.228E+04 !'
804000 | 2.5 | 12280 | CY13PD+H=CJCXCC#C+H2
# 'CJCXCC#C+HO2=OH+CO+NC4H5 8.000E+12 0.00 0.00 !'
8000000000000 | 0 | 0 | CJCXCC#C+HO2=OH+CO+NC4H5
# 'CY13PD+C2H3=C6H6+CH3 2.12E+67 -16.08 42640.0 !'
2.12e+67 | -16.08 | 42640 | CY13PD+C2H3=C6H6+CH3
# 'CY13PD5J+CH3=CH3CY24PD 2.00E13 0.0 5000.00 !'
20000000000000 | 0 | 5000 | CY13PD5J+CH3=CH3CY24PD
# 'CH3CY24PD=>C6H6+H2 1.0E14 0.00 56000.0 !'
100000000000000 | 0 | 56000 | CH3CY24PD==>C6H6+H2
# 'CY13PD+CY13PD=DICYPD 1.00E+13 0.0 31250.0 !'
10000000000000 | 0 | 31250 | CY13PD+CY13PD=DICYPD
# 'CY13PD5J+CY13PD5J=C10H10 2.00E+12 0.0 8000.0 !'
2000000000000 | 0 | 8000 | CY13PD5J+CY13PD5J=C10H10
# 'CY13PD5J+CY13PD5J=BICPDJ+H 2.00E+12 0.0 8000.0 !'
2000000000000 | 0 | 8000 | CY13PD5J+CY13PD5J=BICPDJ+H
# 'CY13PD+CY13PD5J=IND+CH3 2.00E+12 0.00 19000.0 !'
2000000000000 | 0 | 19000 | CY13PD+CY13PD5J=IND+CH3
# 'CY13PD+CY13PD5J=C10H10+H 3.22E+15 -1.37 16710.0 !'
3220000000000000 | -1.37 | 16710 | CY13PD+CY13PD5J=C10H10+H
# 'CY13PD+NC4H5=CR3+H 2.168E+12 0.0 5007.1 !'
2168000000000 | 0 | 5007.1 | CY13PD+NC4H5=CR3+H
# 'CY13PD5J=CJCXCC#C 2.0E+13 0.00 77000.0 !'
20000000000000 | 0 | 77000 | CY13PD5J=CJCXCC#C
# 'CJCXCC#C=>C3H3+C2H2 1.00E+13 0.00 38000.0 !'
10000000000000 | 0 | 38000 | CJCXCC#C==>C3H3+C2H2
# 'C3H3+CH3=C4H6 1.00E+14 0.0 0.0 !'
100000000000000 | 0 | 0 | C3H3+CH3=C4H6
# 'CY13PD5J+C2H3CHO=C2H3CO+CY13PD 1.00E+13 0.0 8843.0 !'
10000000000000 | 0 | 8843 | CY13PD5J+C2H3CHO=C2H3CO+CY13PD
# 'CY13PD5J+HO2=CYC5H5OJ+OH 8.00E+12 0.0 0.0000 !'
8000000000000 | 0 | 0 | CY13PD5J+HO2=CYC5H5OJ+OH
# 'CY13PD5J+HO2=CPDOOH 1.99E+68 -17.17 19570.0 !'
1.99e+68 | -17.17 | 19570 | CY13PD5J+HO2=CPDOOH
# 'CY13PD5J+O2=OXCCXCCJCXO 2.11E+17 -2.25 8390.0 !'
2.11e+17 | -2.25 | 8390 | CY13PD5J+O2=OXCCXCCJCXO
# 'HCO+CXCCXCXO=OXCCXCCJCXO 4.00E+11 0.0 4100.0 !'
400000000000 | 0 | 4100 | HCO+CXCCXCXO=OXCCXCCJCXO
# 'CY13PD5J+OH=CYC5H5OH 1.24E+14 -0.57 0.0 !'
124000000000000 | -0.57 | 0 | CY13PD5J+OH=CYC5H5OH
# 'CY13PD5J+C2H3=CPDCXC 4.82E+13 0.0 0.0 !'
48200000000000 | 0 | 0 | CY13PD5J+C2H3=CPDCXC
# 'CH3CY24PD+OH=H2O+CH2CY24PD 1.63E+08 1.42 1451.0 !'
163000000 | 1.42 | 1451 | CH3CY24PD+OH=H2O+CH2CY24PD
# 'CH3CY24PD+CH3=CH4+CPDJCH3 2.50E+11 0.0 5000.0 !'
250000000000 | 0 | 5000 | CH3CY24PD+CH3=CH4+CPDJCH3
# 'CH3CY24PD+CH3=CH4+CH2CY24PD 2.50E+11 0.0 6000.0 !'
250000000000 | 0 | 6000 | CH3CY24PD+CH3=CH4+CH2CY24PD
# 'CH3CY24PD+H=H2+CH2CY24PD 1.20E+14 0.0 8000.0 !'
#
120000000000000 | 0 | 8000 | CH3CY24PD+H=H2+CH2CY24PD
# 'H+FULVENE=CH2CY24PD 6.250E+11 0.510 2.620E+03 !'
625000000000 | 0.51 | 2620 | H+FULVENE=CH2CY24PD
# 'CH3CY24PD+OH=H2O+CPDJCH3 1.63E+08 1.42 1451.0 !'
163000000 | 1.42 | 1451 | CH3CY24PD+OH=H2O+CPDJCH3
# 'CPDJCH3=H+C6H6 1.00E+14 0.0 30000.0 !'
100000000000000 | 0 | 30000 | CPDJCH3=H+C6H6
# 'CY13PD5J+C3H6=CPDCXC+CH3 1.49E+11 -0.06 29790.0 !'
149000000000 | -0.06 | 29790 | CY13PD5J+C3H6=CPDCXC+CH3
# 'CY13PD5J+C3H4-P=STYR+H 1.49E+11 -0.06 29790.0 !'
149000000000 | -0.06 | 29790 | CY13PD5J+C3H4-P=STYR+H
# 'CY13PD5J+C3H4-A=STYR+H 1.49E+11 -0.06 29790.0 !'
149000000000 | -0.06 | 29790 | CY13PD5J+C3H4-A=STYR+H
# 'CY13PD5J+C3H3=STYR 2.00E13 0.0 7000.00 !'
20000000000000 | 0 | 7000 | CY13PD5J+C3H3=STYR
# 'CYC6H7=C6H6+H 3.00E+13 0.0 28400.0 !'
30000000000000 | 0 | 28400 | CYC6H7=C6H6+H
# 'CYC6H7+H=C4H6+C2H2 6.50E+13 0.0 0.0 !'
65000000000000 | 0 | 0 | CYC6H7+H=C4H6+C2H2
# 'CYC6H7=LINC6H7 3.00E+13 0.0 46400.0 !'
30000000000000 | 0 | 46400 | CYC6H7=LINC6H7
# 'LINC6H7=NC4H5+C2H2 5.50E+14 0.0 41000.0 !'
550000000000000 | 0 | 41000 | LINC6H7=NC4H5+C2H2
# 'CY13PD5J+O=NC4H5+CO 2.0E+14 0.00 0.0 !'
#
200000000000000 | 0 | 0 | CY13PD5J+O=NC4H5+CO
# 'CY13PD5J+O=CYC5H5OJ 3.20E-08 4.71 -12990.0 !'
3.2e-08 | 4.71 | -12990 | CY13PD5J+O=CYC5H5OJ
# 'BICPD+H=BICPDJ+H2 1.30E+06 2.4 4471.0 !'
1300000 | 2.4 | 4471 | BICPD+H=BICPDJ+H2
# 'BICPD+H=C10H9+H2 0.20E+06 2.4 4471.0 !'
200000 | 2.4 | 4471 | BICPD+H=C10H9+H2
# 'BICPD+O2=BICPDJ+HO2 4.00E+13 0.0 37150.0 !'
40000000000000 | 0 | 37150 | BICPD+O2=BICPDJ+HO2
# 'BICPD+OH=BICPDJ+H2O 3.12E+06 2.00 -298.0 !'
3120000 | 2 | -298 | BICPD+OH=BICPDJ+H2O
# 'BICPD+O=BICPDJ+OH 6.03E+10 0.7 7633.0 !'
60300000000 | 0.7 | 7633 | BICPD+O=BICPDJ+OH
# 'BICPD+HO2=BICPDJ+H2O2 4.00E+12 0.0 15900.0 !'
4000000000000 | 0 | 15900 | BICPD+HO2=BICPDJ+H2O2
# 'BICPD+CH3=BICPDJ+CH4 1.80E-01 4.0 0.0 !'
0.18 | 4 | 0 | BICPD+CH3=BICPDJ+CH4
# 'BICPD+CY13PD5J=BICPDJ+CY13PD 7.900E+10 0.00 1.240E+04 !'
79000000000 | 0 | 12400 | BICPD+CY13PD5J=BICPDJ+CY13PD
# 'BICPDJ=NAPH+H 1.00E+14 0.0 40000.0 !'
100000000000000 | 0 | 40000 | BICPDJ=NAPH+H
# 'BICPDJ+O2=NAPH+HO2 3.00E+11 0.0 20000.0 !'
300000000000 | 0 | 20000 | BICPDJ+O2=NAPH+HO2
# 'CXCCXCC+H=C4H6+CH3 5.20E+71 -16.38 51060.0 !'
5.2e+71 | -16.38 | 51060 | CXCCXCC+H=C4H6+CH3
# 'CXCCXCC+H=CXCCXCCJ+H2 7.00E+06 2.00 5000.0 !'
7000000 | 2 | 5000 | CXCCXCC+H=CXCCXCCJ+H2
# 'CXCCXCC+OH=CXCCXCCJ+H2O 7.00E+06 2.00 0.0 !'
7000000 | 2 | 0 | CXCCXCC+OH=CXCCXCCJ+H2O
# 'CXCCJCXC=CXCCXCCJ 5.35E+11 -0.7 60.0 !'
535000000000 | -0.7 | 60 | CXCCJCXC=CXCCXCCJ
# 'CXCCJCXC+O2=C2H3CHO+CH2CHO 1.20E+36 -7.25 33600.0 !'
1.2e+36 | -7.25 | 33600 | CXCCJCXC+O2=C2H3CHO+CH2CHO
# 'CXCCXCCJ+O2=C2H3CHCHO+CH2O 8.16E+10 0.18 9140.0 !'
81600000000 | 0.18 | 9140 | CXCCXCCJ+O2=C2H3CHCHO+CH2O
# 'CXCCXCCJ+H=CXCCXCC 2.33E+20 -1.6 3020.0 !'
2.33e+20 | -1.6 | 3020 | CXCCXCCJ+H=CXCCXCC
# 'CXCCXCCJ+H=NC4H5+CH3 2.91E+26 -2.18 36770.0 !'
2.91e+26 | -2.18 | 36770 | CXCCXCCJ+H=NC4H5+CH3
# 'CXCCXCCJ+OH=CXCCXCCOH 1.50E+13 0.0 0.0 !'
15000000000000 | 0 | 0 | CXCCXCCJ+OH=CXCCXCCOH
# 'CXCCXCCJ+O=C2H3CHO+C2H3 2.00E+14 0.0 0.0 !'
200000000000000 | 0 | 0 | CXCCXCCJ+O=C2H3CHO+C2H3
# 'CXCCXCCJ+HO2=C2H3CHO+C2H3+OH 8.00E+12 0.0 0.0 !'
8000000000000 | 0 | 0 | CXCCXCCJ+HO2=C2H3CHO+C2H3+OH
# 'CPDOOH=CYC5H5OJ+OH 2.00E+16 0.00 43000.0 !'
20000000000000000 | 0 | 43000 | CPDOOH=CYC5H5OJ+OH
# 'CYPDONE+H=CO+NC4H5 2.13E+61 -13.27 40810.0 !'
2.13e+61 | -13.27 | 40810 | CYPDONE+H=CO+NC4H5
# 'CYPDONE+H=OXCJCXCCXC 1.60E+65 -14.94 36980.0 !'
1.6e+65 | -14.94 | 36980 | CYPDONE+H=OXCJCXCCXC
# 'CYPDONE+O=CJXCCXCXO+HCO 1.0E+13 0.0 2000.0 !'
10000000000000 | 0 | 2000 | CYPDONE+O=CJXCCXCXO+HCO
# 'CYPDONE+OH=C3H4-A+HCO+CO 1.0E+13 0.0 0000.0 !'
10000000000000 | 0 | 0 | CYPDONE+OH=C3H4-A+HCO+CO
# 'CYPDONE+OH=H2O+CPDJONE 5.30E+07 1.42 1451.0 !'
53000000 | 1.42 | 1451 | CYPDONE+OH=H2O+CPDJONE
# 'CYPDONE+O=CPDJONE+OH 1.40E+13 0.0 14700.0 !'
14000000000000 | 0 | 14700 | CYPDONE+O=CPDJONE+OH
# 'CYPDONE=C2H2+C2H2+CO 5.70E+32 -6.76 68500.0 !'
5.7e+32 | -6.76 | 68500 | CYPDONE=C2H2+C2H2+CO
# 'CPDJONE+O2=CO2+CJXCCXCXO 9.67E+58 -13.47 38180.0 !'
9.67e+58 | -13.47 | 38180 | CPDJONE+O2=CO2+CJXCCXCXO
# 'CPDJONE=>C2H2+CO+C2H 2.00E+13 0.0 51000.0 !'
20000000000000 | 0 | 51000 | CPDJONE==>C2H2+CO+C2H
# 'C4H6+OH=NC4H5+H2O 3.600E+06 2.00 2.500E+03 !'
3600000 | 2 | 2500 | C4H6+OH=NC4H5+H2O
# 'C4H6+O2<=>NC4H5+HO2 4.00E+13 0.00 5.820E+04 !'
40000000000000 | 0 | 58200 | C4H6+O2=NC4H5+HO2
# 'NC4H5+C2H4=C4H6+C2H3 6.31E+11 0.00 7800.0 !'
631000000000 | 0 | 7800 | NC4H5+C2H4=C4H6+C2H3
# 'NC4H5+H2=H+C4H6 3.90E+09 0.50 3704.0 !'
3900000000 | 0.5 | 3704 | NC4H5+H2=H+C4H6
# 'NC4H5+CH2O=C4H6+HCO 5.42E+03 2.81 5860.0 !'
5420 | 2.81 | 5860 | NC4H5+CH2O=C4H6+HCO
# 'NC4H5+H=C4H6 1.13E+45 -9.05 15830.0 !'
1.13e+45 | -9.05 | 15830 | NC4H5+H=C4H6
# 'NC4H5+H=C2H3+C2H3 3.91E+46 -8.66 32250.0 !'
3.91e+46 | -8.66 | 32250 | NC4H5+H=C2H3+C2H3
# 'NC4H5=C2H2+C2H3 1.00E+14 0.0 38000.0 !'
100000000000000 | 0 | 38000 | NC4H5=C2H2+C2H3
# 'NC4H5+O2=C2H3CHO+HCO 3.32E+24 -3.67 6190.0 !'
3.32e+24 | -3.67 | 6190 | NC4H5+O2=C2H3CHO+HCO
# 'NC4H5+C2H2=C6H6+H 1.39E+16 -1.00 8900.0 !'
13900000000000000 | -1 | 8900 | NC4H5+C2H2=C6H6+H
# 'C10H10+H=NC4H5+C6H6 2.0E14 0.0 0.000 !'
200000000000000 | 0 | 0 | C10H10+H=NC4H5+C6H6
# 'C2H3+C4H4=C6H6+H 1.39E+16 -1.00 8900.0 !'
13900000000000000 | -1 | 8900 | C2H3+C4H4=C6H6+H
# 'NC4H5=C4H4+H 1.00E+14 0.0 40000.0 !'
100000000000000 | 0 | 40000 | NC4H5=C4H4+H
# 'C4H4+O=HCCO+C2H3 1.00E+13 0.0 0.0 !'
10000000000000 | 0 | 0 | C4H4+O=HCCO+C2H3
# 'C4H4+OH=CH2CO+C2H3 3.00E+13 0.0 0.0 !'
30000000000000 | 0 | 0 | C4H4+OH=CH2CO+C2H3
# 'C4H4+C2H2=C6H6 4.47E+11 0.0 3.00E+04 !'
447000000000 | 0 | 30000 | C4H4+C2H2=C6H6
# 'CXCCXCCOH+H=C4H6+CH2OH 2.50E+34 -6.12 16250.0 !'
2.5e+34 | -6.12 | 16250 | CXCCXCCOH+H=C4H6+CH2OH
# 'C2H3CHCHO+HO2=>HCOHCO+C2H3+OH 3.50E+12 0.00 -1000.0 !'
3500000000000 | 0 | -1000 | C2H3CHCHO+HO2==>HCOHCO+C2H3+OH
# 'C2H3CHCHO=>C3H5-A+CO 2.93E12 0.29 4.03E04 !'
2930000000000 | 0.29 | 40300 | C2H3CHCHO==>C3H5-A+CO
# 'C2H3CHCHO+O2=C2H3CHO+OCHO 1.20E+36 -7.25 33600.0 !'
1.2e+36 | -7.25 | 33600 | C2H3CHCHO+O2=C2H3CHO+OCHO
# 'C2H2+HCCO=CJXCCXCXO 3.16E+11 0.0 6000.0 !'
316000000000 | 0 | 6000 | C2H2+HCCO=CJXCCXCXO
# 'CXOCCCJCXO+O2=CXOCCCXO+OCHO 6.29E+05 1.65 17480.0 !'
629000 | 1.65 | 17480 | CXOCCCJCXO+O2=CXOCCCXO+OCHO
# 'OXCCXCCXCJ=C2H2+CJXCCXO 3.00E+13 0.0 43710.0 !'
30000000000000 | 0 | 43710 | OXCCXCCXCJ=C2H2+CJXCCXO
# 'OXCCXCCXCJ=OXCJCXCCXC 1.25E+10 0.00 2.085E+04 !'
12500000000 | 0 | 20850 | OXCCXCCXCJ=OXCJCXCCXC
# 'OXCCXCCXCJ+O2=OXCCXCCXO+HCO 5.42E+12 0.0 0.0 !'
5420000000000 | 0 | 0 | OXCCXCCXCJ+O2=OXCCXCCXO+HCO
# 'OXCCXCCJCXO+O2=HCOHCO+CXOCJCXO 2.78E+08 -0.07 13940.0 !'
278000000 | -0.07 | 13940 | OXCCXCCJCXO+O2=HCOHCO+CXOCJCXO
# 'OXCCXCCJCXO+O2=OXCCXCCXO+OCHO 1.62E+09 -0.03 18800.0 !'
1620000000 | -0.03 | 18800 | OXCCXCCJCXO+O2=OXCCXCCXO+OCHO
# 'OXCCXCCJCXO+H=CXOCXCCJ+HCO 2.18E+58 -12.39 33110.0 !'
2.18e+58 | -12.39 | 33110 | OXCCXCCJCXO+H=CXOCXCCJ+HCO
# 'OXCJCXCCXC=NC4H5+CO 3.47E12 0.63 27210.0 !'
3470000000000 | 0.63 | 27210 | OXCJCXCCXC=NC4H5+CO
# 'OXCCXCCXO+H=OXCCXCCJXO+H2 2.64E+13 0.00 3300.0 !'
26400000000000 | 0 | 3300 | OXCCXCCXO+H=OXCCXCCJXO+H2
# 'OXCCXCCXO+O=OXCCXCCJXO+OH 1.19E+13 0.00 1868.0 !'
11900000000000 | 0 | 1868 | OXCCXCCXO+O=OXCCXCCJXO+OH
# 'OXCCXCCXO+OH=OXCCXCCJXO+H2O 1.85E+07 1.5 -960.0 !'
18500000 | 1.5 | -960 | OXCCXCCXO+OH=OXCCXCCJXO+H2O
# 'OXCCXCCXO+CH3=OXCCXCCJXO+CH4 5.22E+06 1.78 5911.0 !'
5220000 | 1.78 | 5911 | OXCCXCCXO+CH3=OXCCXCCJXO+CH4
# 'OXCCXCCXO+HO2=OXCCXCCJXO+H2O2 6.02E+12 0.00 11930.0 !'
6020000000000 | 0 | 11930 | OXCCXCCXO+HO2=OXCCXCCJXO+H2O2
# 'OXCCXCCXO+CH3O2=OXCCXCCJXO+CH3O2H 6.02E+12 0.00 11930.0 !'
6020000000000 | 0 | 11930 | OXCCXCCXO+CH3O2=OXCCXCCJXO+CH3O2H
# 'CJXCCXO+CO=OXCCXCCJXO 1.51E+11 0.0 4810.0 !'
151000000000 | 0 | 4810 | CJXCCXO+CO=OXCCXCCJXO
# 'CXOCXCCJ+O2=CH2O+CXOCJCXO 7.18E+49 -11.41 39820.0 !'
7.18e+49 | -11.41 | 39820 | CXOCXCCJ+O2=CH2O+CXOCJCXO
# 'CXOCXCCJ+O=HCO+C2H3CHO 1.00E+14 0.0 0.0 !'
100000000000000 | 0 | 0 | CXOCXCCJ+O=HCO+C2H3CHO
# 'CXCCCO2J=C3H5-A+CO2 1.00E+13 0.0 6000.0 !'
10000000000000 | 0 | 6000 | CXCCCO2J=C3H5-A+CO2
# 'CXOCCCXO+H=H2+CXOCCCJXO 2.29E+10 1.05 3279.0 !'
22900000000 | 1.05 | 3279 | CXOCCCXO+H=H2+CXOCCCJXO
# 'CXOCCCXO+OH=H2O+CXOCCCJXO 3.49E+09 1.18 -447.0 !'
3490000000 | 1.18 | -447 | CXOCCCXO+OH=H2O+CXOCCCJXO
# 'CXOCCCJXO+O2=C2H4+DHCO2J 1.61E+45 -9.92 20670.0 !'
1.61e+45 | -9.92 | 20670 | CXOCCCJXO+O2=C2H4+DHCO2J
# 'CH2CH2CHO+CO=CXOCCCJXO 1.50E+11 0.00 4800.0 !'
150000000000 | 0 | 4800 | CH2CH2CHO+CO=CXOCCCJXO
# 'CXCCXCXO+OH=CJXCCXCXO+H2O 2.02E+13 0.0 5933.0 !'
20200000000000 | 0 | 5933 | CXCCXCXO+OH=CJXCCXCXO+H2O
# 'CXCCXCXO+C6H5=CJXCCXCXO+C6H6 2.02E+13 0.0 8933.0 !'
20200000000000 | 0 | 8933 | CXCCXCXO+C6H5=CJXCCXCXO+C6H6
# 'CXCCXCXO+O=C2H3CHO+CO .32E+14 -0.34 4674.0 !'
32000000000000 | -0.34 | 4674 | CXCCXCXO+O=C2H3CHO+CO
# 'CXCCXCXO+H=CXCCCJXO 1.69E+07 1.03 -550.0 !'
16900000 | 1.03 | -550 | CXCCXCXO+H=CXCCCJXO
# 'CXCCXCXO+H=C3H5-A+CO 6.60E+13 -0.02 2740.0 !'
66000000000000 | -0.02 | 2740 | CXCCXCXO+H=C3H5-A+CO
# 'CXCCCJXO=CO+C3H5-A 6.12E+05 0.92 -1120.0 !'
612000 | 0.92 | -1120 | CXCCCJXO=CO+C3H5-A
# 'CXOCCXO+O=CH2CHO+OCHO 6.00E+12 0.0 0.0 !'
6000000000000 | 0 | 0 | CXOCCXO+O=CH2CHO+OCHO
# 'CXOCCXO+OH=>H2O+CH2CO+HCO 2.764E+04 2.640 -1.919E+03 !'
27640 | 2.64 | -1919 | CXOCCXO+OH==>H2O+CH2CO+HCO
# 'CXOCCXO+H=>H2+CH2CO+HCO 3.376E+05 2.360 2.070E+02 !'
337600 | 2.36 | 207 | CXOCCXO+H==>H2+CH2CO+HCO
# 'CXOCCXO+HO2=>H2O2+CH2CO+HCO 4.820E+03 2.550 1.053E+04 !'
4820 | 2.55 | 10530 | CXOCCXO+HO2==>H2O2+CH2CO+HCO
# 'CXOCCXO+O2=>HO2+CH2CO+HCO 2.000E+13 0.000 3.719E+04 !'
20000000000000 | 0 | 37190 | CXOCCXO+O2==>HO2+CH2CO+HCO
# 'CXOCJCXO+O2=HCOHCO+OCHO 4.12E+13 -0.46 21710.0 !'
41200000000000 | -0.46 | 21710 | CXOCJCXO+O2=HCOHCO+OCHO
# 'CJXCCXO=C2H3CO 1.40E+09 0.98 32100.0 !'
1400000000 | 0.98 | 32100 | CJXCCXO=C2H3CO
# 'C2H2+HCO=CJXCCXO 7.77E+06 1.41 7755.0 !'
7770000 | 1.41 | 7755 | C2H2+HCO=CJXCCXO
# 'CJXCCXO+O2=HCOHCO+HCO 5.42E+12 0.0 0.0 !'
5420000000000 | 0 | 0 | CJXCCXO+O2=HCOHCO+HCO
# 'C3H5-A+OH=C3H4-A+H2O 6.03E+12 0.0 0.0 !'
6030000000000 | 0 | 0 | C3H5-A+OH=C3H4-A+H2O
# 'DHCO2J=CO2+OCHO 3.00E+13 0.0 4000.0 !'
30000000000000 | 0 | 4000 | DHCO2J=CO2+OCHO
# 'HCO+HCO=HCOHCO 6.0e12 0.0 -1000.0 !'
6000000000000 | 0 | -1000 | HCO+HCO=HCOHCO
# 'HCOHCO+O2<=>HO2+HCOCJXO 8.07E+15 0.0 5.342E+04 !'
8070000000000000 | 0 | 53420 | HCOHCO+O2=HO2+HCOCJXO
# 'HCOHCO+OH=H2O+HCOCJXO 3.43E+09 1.18 -447.0 !'
3430000000 | 1.18 | -447 | HCOHCO+OH=H2O+HCOCJXO
# 'HCOHCO+O=OH+HCOCJXO 4.16E+11 0.57 2762.0 !'
416000000000 | 0.57 | 2762 | HCOHCO+O=OH+HCOCJXO
# 'HCOHCO+H=H2+HCOCJXO 2.29E+10 1.05 3279.0 !'
22900000000 | 1.05 | 3279 | HCOHCO+H=H2+HCOCJXO
# 'HCOCJXO+O2=OCHO+CO2 7.27E+25 -3.97 6890.0 !'
7.27e+25 | -3.97 | 6890 | HCOCJXO+O2=OCHO+CO2
# 'HCOCJXO=CO+HCO 4.20E+12 0.0 10800.0 !'
4200000000000 | 0 | 10800 | HCOCJXO=CO+HCO
# 'OCHO+O=OH+CO2 6.00E+12 0.0 0.0 !'
6000000000000 | 0 | 0 | OCHO+O=OH+CO2
# 'OCHO+OH=H2O+CO2 6.00E+12 0.0 0.0 !'
6000000000000 | 0 | 0 | OCHO+OH=H2O+CO2
# 'C3H3+C3H3=C6H5+H 3.e+12 0.000 0.000 !'
3000000000000 | 0 | 0 | C3H3+C3H3=C6H5+H
# 'C3H3+C3H3=FULVENE 1.26E+56 -12.61 23520.0 !'
1.26e+56 | -12.61 | 23520 | C3H3+C3H3=FULVENE
# 'C3H3+C3H3=C6H6 3.89E+50 -11.01 20320.0 !'
3.89e+50 | -11.01 | 20320 | C3H3+C3H3=C6H6
# 'CYC5H8+H=CYC5H9 4.11E+47 -11.49 8490.0 !'
4.11e+47 | -11.49 | 8490 | CYC5H8+H=CYC5H9
# 'CYC5H8+H=C3H5-A+C2H4 1.28E+27 -4.07 11800.0 !'
1.28e+27 | -4.07 | 11800 | CYC5H8+H=C3H5-A+C2H4
# 'CYC5H8=CYC5H7U1+H 5.00E+15 0.0 84170.0 !'
5000000000000000 | 0 | 84170 | CYC5H8=CYC5H7U1+H
# 'CYC5H7U1+H2=CYC5H8+H 1.08E+05 2.38 19000.0 !'
108000 | 2.38 | 19000 | CYC5H7U1+H2=CYC5H8+H
# 'CYC5H7U1+O2=CXOCCCJCXO 8.00E+24 -3.8 20000.0 !'
8e+24 | -3.8 | 20000 | CYC5H7U1+O2=CXOCCCJCXO
# 'CYC5H7U1=CXCCXCCJ 3.20E+15 0.0 39500.0 !'
3200000000000000 | 0 | 39500 | CYC5H7U1=CXCCXCCJ
# 'CYC5H5OH+HO2=H2O2+CYC5H4OH 3.61E+03 2.55 10531.0 !'
3610 | 2.55 | 10531 | CYC5H5OH+HO2=H2O2+CYC5H4OH
# 'CYC5H5OH+HO2=H2O2+CYC5H5OJ 1.00E+13 0.0 15800.0 !'
10000000000000 | 0 | 15800 | CYC5H5OH+HO2=H2O2+CYC5H5OJ
# 'CYC5H5OH+OH=H2O+CYC5H4OH 5.48E+12 0.0 1731.0 !'
5480000000000 | 0 | 1731 | CYC5H5OH+OH=H2O+CYC5H4OH
# 'CYC5H5OH+OH=H2O+CYC5H5OJ 1.00E+13 0.0 1697.0 !'
10000000000000 | 0 | 1697 | CYC5H5OH+OH=H2O+CYC5H5OJ
# 'CYC5H5OH+O=OH+CYC5H4OH 4.17E+11 0.0 0.0 !'
417000000000 | 0 | 0 | CYC5H5OH+O=OH+CYC5H4OH
# 'CYC5H5OH+O=OH+CYC5H5OJ 1.00E+13 0.0 4683.0 !'
10000000000000 | 0 | 4683 | CYC5H5OH+O=OH+CYC5H5OJ
# 'CYC5H5OH+H=H2+CYC5H4OH 3.15E+12 0.0 0.0 !'
3150000000000 | 0 | 0 | CYC5H5OH+H=H2+CYC5H4OH
# 'CYC5H5OH+H=H2+CYC5H5OJ 4.00E+13 0.0 6094.0 !'
40000000000000 | 0 | 6094 | CYC5H5OH+H=H2+CYC5H5OJ
# 'CYC5H4OH=CYPDONE+H 1.00E+13 0.0 47450.0 !'
10000000000000 | 0 | 47450 | CYC5H4OH=CYPDONE+H
# 'CYC5H5OJ=NC4H5+CO 1.07E+79 -19.62 66250.0 !'
1.07e+79 | -19.62 | 66250 | CYC5H5OJ=NC4H5+CO
# 'CYC5H5OJ=OXCCXCCXCJ 3.00E+13 0.0 33000.0 !'
30000000000000 | 0 | 33000 | CYC5H5OJ=OXCCXCCXCJ
# 'CYC5H5OJ=CYPDONE+H 1.000E+14 0.00 3.500E+04 !'
100000000000000 | 0 | 35000 | CYC5H5OJ=CYPDONE+H
# 'C6H5CH2J+IC4H7=CR1 1.00E+13 0.0 0.0 !'
10000000000000 | 0 | 0 | C6H5CH2J+IC4H7=CR1
# 'CR1+H=CR2+H2 3.16E+12 0.00 0.0 !'
3160000000000 | 0 | 0 | CR1+H=CR2+H2
# 'CR1+OH=CR2+H2O 7.00E+10 1.00 -1100.0 !'
70000000000 | 1 | -1100 | CR1+OH=CR2+H2O
# 'CR1+O=CR2+OH 8.40E+11 0.00 -2000.0 !'
840000000000 | 0 | -2000 | CR1+O=CR2+OH
# 'STYR+C3H5-T=CR2 1.00E+13 0.0 0.0 !'
10000000000000 | 0 | 0 | STYR+C3H5-T=CR2
# 'NC4H5+C4H4=STYR+H 2.168E+12 0.0 5007.1 !'
2168000000000 | 0 | 5007.1 | NC4H5+C4H4=STYR+H
# 'CY13PD5J+C3H3=C6H5C2H2+H 2.500E+12 0.0 6200. !'
2500000000000 | 0 | 6200 | CY13PD5J+C3H3=C6H5C2H2+H
# 'C6H5+C3H6=CR3+H 2.168E+12 0.0 5007.1 !'
2168000000000 | 0 | 5007.1 | C6H5+C3H6=CR3+H
# 'C6H5+C3H6=STYR+CH3 2.168E+12 0.0 5007.1 !'
2168000000000 | 0 | 5007.1 | C6H5+C3H6=STYR+CH3
# 'C6H5+C3H6=CR4+H 2.168E+12 0.0 5007.1 !'
2168000000000 | 0 | 5007.1 | C6H5+C3H6=CR4+H
# 'C6H5+IC4H8=CR3+CH3 2.168E+12 0.0 5007.1 !'
2168000000000 | 0 | 5007.1 | C6H5+IC4H8=CR3+CH3
# 'C6H5+IC4H8=CR5+H 2.168E+12 0.0 7000.0 !'
2168000000000 | 0 | 7000 | C6H5+IC4H8=CR5+H
# 'CH3+C6H5C2H2=CR3 1.00E+13 0.0 0.0 !'
10000000000000 | 0 | 0 | CH3+C6H5C2H2=CR3
# 'C6H5C2H+C2H3=NAPH+H 2.168E+12 0.0 5007.1 !'
2168000000000 | 0 | 5007.1 | C6H5C2H+C2H3=NAPH+H
# 'C6H5C2H2+CY13PD=STYR+CY13PD5J 1.20E-01 4.0 0.0 !'
0.12 | 4 | 0 | C6H5C2H2+CY13PD=STYR+CY13PD5J
# 'C6H5C2H2+H=STYR 1.00E+14 0.0 0.0 !'
100000000000000 | 0 | 0 | C6H5C2H2+H=STYR
# 'C6H5CH2J+C2H3=CR4 1.00E+13 0.0 0.0 !'
10000000000000 | 0 | 0 | C6H5CH2J+C2H3=CR4
# 'C6H5CH2J+C3H5-T=CR5 1.00E+13 0.0 0.0 !'
10000000000000 | 0 | 0 | C6H5CH2J+C3H5-T=CR5
# 'C6H5C2H2+O2=C6H5CJO+CH2O 4.50E+16 -1.39 1000.0 !'
45000000000000000 | -1.39 | 1000 | C6H5C2H2+O2=C6H5CJO+CH2O
# 'C6H5C2H2+C2H2=NAPH+H 2.168E+12 0.0 7000.0 !'
2168000000000 | 0 | 7000 | C6H5C2H2+C2H2=NAPH+H
# 'C6H5CH2J+C3H4-A=C6H5CH3+C3H3 2.00E+12 0.00 12000.0 !'
2000000000000 | 0 | 12000 | C6H5CH2J+C3H4-A=C6H5CH3+C3H3
# 'C10H10+OH=C6H5OH+NC4H5 1.00E+13 0.00 0.0 !'
10000000000000 | 0 | 0 | C10H10+OH=C6H5OH+NC4H5
# 'C10H9+H=C10H10 5.00E+13 0.00 0.0 !'
50000000000000 | 0 | 0 | C10H9+H=C10H10
# 'C10H10+OH=C10H9+H2O 5.00E+06 2.00 0.0 !'
5000000 | 2 | 0 | C10H10+OH=C10H9+H2O
# 'C10H10+H=C10H9+H2 2.00E+05 2.50 2500.0 !'
200000 | 2.5 | 2500 | C10H10+H=C10H9+H2
# 'C10H10+O=C10H9+OH 7.00E+11 0.70 6000.0 !'
700000000000 | 0.7 | 6000 | C10H10+O=C10H9+OH
# 'NAPH+H=C10H9 5.00E+14 0.00 5000.0 !'
500000000000000 | 0 | 5000 | NAPH+H=C10H9
# 'C6H6=C6H5+H 5.50E+38 -6.18 132000.0 !'
5.5e+38 | -6.18 | 132000 | C6H6=C6H5+H
# 'C6H6+O2=C6H5+HO2 6.31E+13 0.0 60832.0 !'
63100000000000 | 0 | 60832 | C6H6+O2=C6H5+HO2
# 'C6H6+H=C6H5+H2 6.00E+13 0.0 12000.0 !'
60000000000000 | 0 | 12000 | C6H6+H=C6H5+H2
# 'C6H6+HO2=C6H5+H2O2 7.50E+03 2.5 27619.0 !'
7500 | 2.5 | 27619 | C6H6+HO2=C6H5+H2O2
# 'C6H6+O=C6H5+OH .1624E+08 2.0 8781.96 !'
16240000 | 2 | 8781.96 | C6H6+O=C6H5+OH
# 'C6H6+OH=C6H5+H2O 23.37E+03 2.68 730.0 !'
23370 | 2.68 | 730 | C6H6+OH=C6H5+H2O
# 'C6H6+CH3=C6H5+CH4 1.700E+00 3.7 9500.0 !'
1.7 | 3.7 | 9500 | C6H6+CH3=C6H5+CH4
# 'C6H6+H=LINC6H7 1.22E+22 -1.87 31200.0 !'
1.22e+22 | -1.87 | 31200 | C6H6+H=LINC6H7
# 'C6H6+O=C6H5OJ+H 2.48E+14 -0.34 4674.0 !'
248000000000000 | -0.34 | 4674 | C6H6+O=C6H5OJ+H
# 'C6H6+O=C6H5OH .5102E+14 -0.34 4674.0 !'
51020000000000 | -0.34 | 4674 | C6H6+O=C6H5OH
# 'C6H6+H=FULVENE+H 8.43E+32 -4.95 51244.0 !'
8.43e+32 | -4.95 | 51244 | C6H6+H=FULVENE+H
# 'C6H6+OH=C6H5OH+H 80.00 3.25 5590 !'
80 | 3.25 | 5590 | C6H6+OH=C6H5OH+H
# 'C6H5+O2=C6H5O2 1.00E+13 0.00 0.0 !'
10000000000000 | 0 | 0 | C6H5+O2=C6H5O2
# 'C6H5O2+C6H5=C6H5OJ+C6H5OJ 1.00E+13 0.00 0.0 !'
10000000000000 | 0 | 0 | C6H5O2+C6H5=C6H5OJ+C6H5OJ
# 'C6H5+O2=YOC6JDO 5.14E+39 -8.05 28271.0 !'
5.14e+39 | -8.05 | 28271 | C6H5+O2=YOC6JDO
# 'C6H5+O2=C6H5OJ+O 8.21E+41 -7.74 27770.0 !'
8.21e+41 | -7.74 | 27770 | C6H5+O2=C6H5OJ+O
# 'C6H5+O2=OC6H4O+H 3.0E13 0.0 9.0E3 !'
30000000000000 | 0 | 9000 | C6H5+O2=OC6H4O+H
# 'C6H5+HO2=C6H5OJ+OH 3.00E+13 0.0 0.0 !'
30000000000000 | 0 | 0 | C6H5+HO2=C6H5OJ+OH
# 'C6H5OJ+O=OC6H4O+H 2E+14 .00 0.00 !'
200000000000000 | 0 | 0 | C6H5OJ+O=OC6H4O+H
# 'C6H5O2=C6H5OJ+O 7.51E+67 -15.72 73699.0 !'
7.51e+67 | -15.72 | 73699 | C6H5O2=C6H5OJ+O
# 'C6JYOO=C6H5O2 5.49E+80 -19.18 75390.0 !'
5.49e+80 | -19.18 | 75390 | C6JYOO=C6H5O2
# 'C6JYOO=YOC6JDO 1.51E+80 -19.21 75405.0 !'
1.51e+80 | -19.21 | 75405 | C6JYOO=YOC6JDO
# 'CXCC(C#C)XC=FULVENE 4.90E+26 -4.14 65420.0 !'
4.9e+26 | -4.14 | 65420 | CXCC(C#C)XC=FULVENE
# 'CXCC(C#C)XC=C6H6 2.82E+51 -10.68 107000.0 !'
2.82e+51 | -10.68 | 107000 | CXCC(C#C)XC=C6H6
# 'CXCC(C#C)XC=C6H5+H 3.09E+43 -7.93 118700.0 !'
3.09e+43 | -7.93 | 118700 | CXCC(C#C)XC=C6H5+H
# 'FULVENE=C6H6 2.95E+31 -4.97 88470.0 !'
2.95e+31 | -4.97 | 88470 | FULVENE=C6H6
# 'FULVENE=C6H5+H 8.51E+24 -2.51 113300.0 !'
8.51e+24 | -2.51 | 113300 | FULVENE=C6H5+H
# 'FULVENE+H=FULVENYL+H2 3.03E+02 3.3 5690.0 !'
303 | 3.3 | 5690 | FULVENE+H=FULVENYL+H2
# 'FULVENE+OH=FULVENYL+H2O 1.63E+08 1.42 1454.0 !'
163000000 | 1.42 | 1454 | FULVENE+OH=FULVENYL+H2O
# 'FULVENYL+H=C6H5+H 1.00E+14 0.0 0.0 !'
100000000000000 | 0 | 0 | FULVENYL+H=C6H5+H
# 'FULVENYL+O2=CYPDONE+HCO 1.00E+12 0.0 0.0 !'
1000000000000 | 0 | 0 | FULVENYL+O2=CYPDONE+HCO
# 'C6H5+C6H5=C12H10 2.00E+19 -2.10 2900.0 !'
2e+19 | -2.1 | 2900 | C6H5+C6H5=C12H10
# 'C6H5+C6H6=C12H10+H 3.98E+11 0.00 3993.7 !'
398000000000 | 0 | 3993.7 | C6H5+C6H6=C12H10+H
# 'C6H5OH+O2=C6H5OJ+HO2 3.00E+13 0.00 37000.0 !'
30000000000000 | 0 | 37000 | C6H5OH+O2=C6H5OJ+HO2
# 'C6H5OH+H=C6H5OJ+H2 1.20E+14 0.00 12400.0 !'
120000000000000 | 0 | 12400 | C6H5OH+H=C6H5OJ+H2
# 'C6H5OH+O=C6H5OJ+OH 1.30E+13 0.00 5000.0 !'
13000000000000 | 0 | 5000 | C6H5OH+O=C6H5OJ+OH
# 'C6H5OH+OH=C6H5OJ+H2O 3.00E+06 2.00 -1310.0 !'
3000000 | 2 | -1310 | C6H5OH+OH=C6H5OJ+H2O
# 'C6H5OH+HO2=C6H5OJ+H2O2 1.00E+12 0.00 8000.0 !'
1000000000000 | 0 | 8000 | C6H5OH+HO2=C6H5OJ+H2O2
# 'C6H5OH+CH3=C6H5OJ+CH4 1.81E+11 0.00 9010.0 !'
181000000000 | 0 | 9010 | C6H5OH+CH3=C6H5OJ+CH4
# 'C6H5OH+C2H3=C6H5OJ+C2H4 6.00E+12 0.00 0.0 !'
6000000000000 | 0 | 0 | C6H5OH+C2H3=C6H5OJ+C2H4
# 'C6H5OH+NC4H5=C6H5OJ+C4H6 6.00E+12 0.00 0.0 !'
6000000000000 | 0 | 0 | C6H5OH+NC4H5=C6H5OJ+C4H6
# 'C6H5OH+C6H5=C6H5OJ+C6H6 4.90E+12 0.00 4400.0 !'
4900000000000 | 0 | 4400 | C6H5OH+C6H5=C6H5OJ+C6H6
# 'C6H5OH+H=C6H4OH+H2 1.899E+07 2.0 9696.0 !'
18990000 | 2 | 9696 | C6H5OH+H=C6H4OH+H2
# 'C6H5OH+O=C6H4OH+OH 2.000E+13 0.0 14700.0 !'
20000000000000 | 0 | 14700 | C6H5OH+O=C6H4OH+OH
# 'C6H5OH+OH=C6H4OH+H2O 23.37E+03 2.68 730.0 !'
23370 | 2.68 | 730 | C6H5OH+OH=C6H4OH+H2O
# 'C6H5OH+CH3=C6H4OH+CH4 1.700E+00 3.7 9500.0 !'
1.7 | 3.7 | 9500 | C6H5OH+CH3=C6H4OH+CH4
# 'C6H5OH+HO2=C6H4OH+H2O2 9.200E+12 0.00 28810.0 !'
9200000000000 | 0 | 28810 | C6H5OH+HO2=C6H4OH+H2O2
# 'C6H4OH+O2=OC6H4O+OH 3.00E+29 -4.72 15600 !'
3e+29 | -4.72 | 15600 | C6H4OH+O2=OC6H4O+OH
# 'C6H5OJ+C6H5CH3=C6H5OH+C6H5CH2J 1.60E+12 0.0 15100.0 !'
1600000000000 | 0 | 15100 | C6H5OJ+C6H5CH3=C6H5OH+C6H5CH2J
# 'C6H5OJ=CY13PD5J+CO 4.00E+11 0.00 43900.0 !'
400000000000 | 0 | 43900 | C6H5OJ=CY13PD5J+CO
# 'C6H5OJ=CJCXCC#C+CO 5.0E+12 0.00 58000.0 !'
5000000000000 | 0 | 58000 | C6H5OJ=CJCXCC#C+CO
# 'C6H5OJ+H=C6H5OH 1.50E+14 0.00 0.0 !'
150000000000000 | 0 | 0 | C6H5OJ+H=C6H5OH
# 'C6H5OJ+HO2=RODC6JDO+OH 5.00E+12 0.00 0.0 !'
5000000000000 | 0 | 0 | C6H5OJ+HO2=RODC6JDO+OH
# 'C6H5OJ+CH3O2=RODC6JDO+CH3O 2.00E+12 0.00 0.0 !'
2000000000000 | 0 | 0 | C6H5OJ+CH3O2=RODC6JDO+CH3O
# 'RODC6JDO=OC6H4O+H 1.000E+14 0.000 2.910E+04 !'
100000000000000 | 0 | 29100 | RODC6JDO=OC6H4O+H
# 'OC6H4O=CYPDONE+CO 3.70E+11 0.00 59000.0 !'
370000000000 | 0 | 59000 | OC6H4O=CYPDONE+CO
# 'OC6H4O+H=>CO+C2H3CO+C2H2 2.50E+13 0.00 4700.0 !'
25000000000000 | 0 | 4700 | OC6H4O+H==>CO+C2H3CO+C2H2
# 'OC6H4O+O=>CO+HCCO+C2H3CO 2.48E+14 -0.34 4674.0 !'
248000000000000 | -0.34 | 4674 | OC6H4O+O==>CO+HCCO+C2H3CO
# 'dup !'
# 'OC6H4O+O=>CO+HCCO+C2H3CO 1.40E+13 0.00 14700.0 '
14000000000000 | 0 | 14700 | OC6H4O+O==>CO+HCCO+C2H3CO
# 'dup !'
# 'OC6H4O+OH=>HCO+C2H3CO+HCCO 1.00E+06 2.00 4000.0 '
1000000 | 2 | 4000 | OC6H4O+OH==>HCO+C2H3CO+HCCO
# 'C6H5(+M)=C6H4+H(+M) 4.30E+12 0.6 77300.0 !'
# | 'LOW / 1.00E+84 -18.87 90100.0/'
# | 'TROE/ 0.902 696.0 358.0 3856.0/'
4300000000000 | 0.6 | 77300 | C6H5+M[TROE;1.00E+84;-18.87;90100.0;0.902;696;358;3856]=C6H4+H
# 'C4H2+C2H2=C6H4 1.40E+07 1.40 25410.0 !'
14000000 | 1.4 | 25410 | C4H2+C2H2=C6H4
# 'C2H+C2H2=C4H2+H 1.94e13 0.238 -73.5 !'
19400000000000 | 0.238 | -73.5 | C2H+C2H2=C4H2+H
# 'YOC6JDO=RODC6JDO 1.0E+13 0.0 24000 !'
10000000000000 | 0 | 24000 | YOC6JDO=RODC6JDO
# 'C6H5+OH=C6H5OH 3.00E+13 0.0 0.0 !'
30000000000000 | 0 | 0 | C6H5+OH=C6H5OH
# 'C6H5+O=CJCXCC#C+CO 1.00E+14 0.0 0.0 !'
100000000000000 | 0 | 0 | C6H5+O=CJCXCC#C+CO
# 'CYC6H7+O2=C6H6+HO2 7.90E+11 0.00 9900.0 !'
790000000000 | 0 | 9900 | CYC6H7+O2=C6H6+HO2
# 'CYC6H7+H=C6H6+H2 3.30E+12 0.00 0.0 !'
3300000000000 | 0 | 0 | CYC6H7+H=C6H6+H2
# 'CYC6H7+OH=C6H6+H2O 1.00E+13 0.00 0.0 !'
10000000000000 | 0 | 0 | CYC6H7+OH=C6H6+H2O
# 'OXCCXCCXCJ+CO=RODC6JDO 1.51E+11 0.0 4810.0 !'
151000000000 | 0 | 4810 | OXCCXCCXCJ+CO=RODC6JDO
# 'CYPDONE+HCO=RODC6JDO 4.00E+11 0.0 4100.0 !'
400000000000 | 0 | 4100 | CYPDONE+HCO=RODC6JDO
# 'C6H5+C2H5=C6H5C2H5 1.00E+14 0.0 0.0 !'
100000000000000 | 0 | 0 | C6H5+C2H5=C6H5C2H5
# 'C6H5CH2J+CY13PD=CY13PD5J+C6H5CH3 7.900E+10 0.00 1.240E+04 !'
79000000000 | 0 | 12400 | C6H5CH2J+CY13PD=CY13PD5J+C6H5CH3
# 'C6H5CH3=C6H5+CH3 2.660E+16 0.00 97830.4 !'
26600000000000000 | 0 | 97830.4 | C6H5CH3=C6H5+CH3
# 'C6H5CH3=C6H5CH2J+H 1.090E+15 0.00 87463.4 !'
1090000000000000 | 0 | 87463.4 | C6H5CH3=C6H5CH2J+H
# 'C6H4CH3+H=C6H5CH3 1.0E+14 0.0 0.0 !'
100000000000000 | 0 | 0 | C6H4CH3+H=C6H5CH3
# 'C6H5CH3+H=C6H6+CH3 5.78E13 0.00 8088 !'
57800000000000 | 0 | 8088 | C6H5CH3+H=C6H6+CH3
# 'C6H5OH+CH3=C6H5CH3+OH 4.00E+11 0.00 7700.0 !'
400000000000 | 0 | 7700 | C6H5OH+CH3=C6H5CH3+OH
# 'C6H5CH3+OH=HOC6H4CH3+H 80.00 3.25 5590 !'
80 | 3.25 | 5590 | C6H5CH3+OH=HOC6H4CH3+H
# 'C6H5CH3+O2=C6H5CH2J+HO2 2.180E+07 2.50 46045.0 !'
21800000 | 2.5 | 46045 | C6H5CH3+O2=C6H5CH2J+HO2
# 'C6H5CH3+H=C6H5CH2J+H2 6.470E+00 3.98 3384.0 !'
6.47 | 3.98 | 3384 | C6H5CH3+H=C6H5CH2J+H2
# 'C6H5CH3+O=C6H5CH2J+OH 6.00E+10 0.7 7632.0 !'
60000000000 | 0.7 | 7632 | C6H5CH3+O=C6H5CH2J+OH
# 'C6H5CH3+OH=C6H5CH2J+H2O 1.770E+05 2.394 -601.8 !'
177000 | 2.394 | -601.8 | C6H5CH3+OH=C6H5CH2J+H2O
# 'C6H5CH3+HO2=C6H5CH2J+H2O2 7.00E+02 3.00 12000.0 !'
700 | 3 | 12000 | C6H5CH3+HO2=C6H5CH2J+H2O2
# 'C6H5CH3+CH3O2=C6H5CH2J+CH3O2H 1.02E+04 2.50 12339.3 !'
10200 | 2.5 | 12339.3 | C6H5CH3+CH3O2=C6H5CH2J+CH3O2H
# 'C6H5CH3+CH3=C6H5CH2J+CH4 2.210E+00 3.50 5.675E+03 !'
2.21 | 3.5 | 5675 | C6H5CH3+CH3=C6H5CH2J+CH4
# 'C6H5CH3+CH3O=C6H5CH2J+CH3OH 2.12E+10 0.00 3000.0 !'
21200000000 | 0 | 3000 | C6H5CH3+CH3O=C6H5CH2J+CH3OH
# 'C6H5CH3+C2H3=C6H5CH2J+C2H4 2.21E+00 3.50 4680.0 !'
2.21 | 3.5 | 4680 | C6H5CH3+C2H3=C6H5CH2J+C2H4
# 'C6H5CH3+HCO=C6H5CH2J+CH2O 3.77E+13 0.00 23787.4 !'
37700000000000 | 0 | 23787.4 | C6H5CH3+HCO=C6H5CH2J+CH2O
# 'C6H5CH3+C6H5CH2OJ=C6H5CH2J+C6H5CH2OH 1.60E+11 0.00 11100.0 !'
160000000000 | 0 | 11100 | C6H5CH3+C6H5CH2OJ=C6H5CH2J+C6H5CH2OH
# 'C6H5CH3+C6H5CH2OOJ=C6H5CH2J+C6H5CH2OOH 1.02E+03 2.50 12339.3 !'
1020 | 2.5 | 12339.3 | C6H5CH3+C6H5CH2OOJ=C6H5CH2J+C6H5CH2OOH
# 'C6H5CH3+C6H4CH3=C6H5CH2J+C6H5CH3 7.94E+12 0.00 11949.0 !'
7940000000000 | 0 | 11949 | C6H5CH3+C6H4CH3=C6H5CH2J+C6H5CH3
# 'C6H5CH3+OC6H4CH3=C6H5CH2J+HOC6H4CH3 1.60E+11 0.00 15100.0 !'
160000000000 | 0 | 15100 | C6H5CH3+OC6H4CH3=C6H5CH2J+HOC6H4CH3
# 'C6H5CH3+C6H5=C6H5CH2J+C6H6 7.94E+12 0.00 11949.0 !'
7940000000000 | 0 | 11949 | C6H5CH3+C6H5=C6H5CH2J+C6H6
# 'C3H4-A+NC4H3=C6H5CH2J 1.00E+14 0.0 0.0 !'
100000000000000 | 0 | 0 | C3H4-A+NC4H3=C6H5CH2J
# 'C6H5CH2J+O2=C6H5CH2OOJ 1.382E+41 -9.44 9020.0 !'
1.382e+41 | -9.44 | 9020 | C6H5CH2J+O2=C6H5CH2OOJ
# 'C6H5CH2OOJ=C6H5CHO+OH 4.000E+76 -19.96 64725.0 !'
4e+76 | -19.96 | 64725 | C6H5CH2OOJ=C6H5CHO+OH
# 'C6H5CH2OOJ=C6H5OJ+CH2O 1.700E+76 -19.96 64725.0 !'
1.7e+76 | -19.96 | 64725 | C6H5CH2OOJ=C6H5OJ+CH2O
# 'C6H5CH2OOJ+H=C6H5CH2OOH 1.00E+14 0.00 0.0 !'
100000000000000 | 0 | 0 | C6H5CH2OOJ+H=C6H5CH2OOH
# 'C6H5CH2OOJ+HO2=C6H5CH2OOH+O2 2.00E+11 0.00 0.0 !'
200000000000 | 0 | 0 | C6H5CH2OOJ+HO2=C6H5CH2OOH+O2
# 'C6H5CH2OOJ+HO2=>C6H5CH2OJ+OH+O2 6.30E+10 0.00 -720.0 !'
63000000000 | 0 | -720 | C6H5CH2OOJ+HO2==>C6H5CH2OJ+OH+O2
# 'C6H5CH2OOJ+CH3O2=>C6H5CH2OJ+CH3O+O2 6.30E+10 0.00 -720.0 !'
63000000000 | 0 | -720 | C6H5CH2OOJ+CH3O2==>C6H5CH2OJ+CH3O+O2
# '2C6H5CH2OOJ=>2C6H5CH2OJ+O2 6.30E+10 0.00 -720.0 !'
63000000000 | 0 | -720 | 2C6H5CH2OOJ==>2C6H5CH2OJ+O2
# '2C6H5CH2OOJ=>C6H5CH2OH+C6H5CHO+O2 6.30E+10 0.00 -720.0 !'
63000000000 | 0 | -720 | 2C6H5CH2OOJ==>C6H5CH2OH+C6H5CHO+O2
# 'C6H5CH2OOH=C6H5CH2OJ+OH 1.00E+16 0.00 39000.0 !'
10000000000000000 | 0 | 39000 | C6H5CH2OOH=C6H5CH2OJ+OH
# 'C6H5CH2J+OH=C6H5CH2OH 2.00E+13 0.00 0.0 !'
20000000000000 | 0 | 0 | C6H5CH2J+OH=C6H5CH2OH
# 'C6H5CH2J+O=C6H5CHO+H 1.51E+13 0.00 0.0 !'
15100000000000 | 0 | 0 | C6H5CH2J+O=C6H5CHO+H
# 'C6H5CH2J+O=C6H5+CH2O 2.00E+14 0.00 0.0 !'
200000000000000 | 0 | 0 | C6H5CH2J+O=C6H5+CH2O
# 'C6H5CH2J+HO2=C6H5CH2OJ+OH 5.00E+12 0.00 0.0 !'
5000000000000 | 0 | 0 | C6H5CH2J+HO2=C6H5CH2OJ+OH
# 'C6H5CH2J+CH3O2=C6H5CH2OJ+CH3O 5.00E+12 0.00 0.0 !'
5000000000000 | 0 | 0 | C6H5CH2J+CH3O2=C6H5CH2OJ+CH3O
# 'C6H5CH2OH+O2=HO2+C6H5CHOH 1.40E+12 0.00 34000.0 !'
1400000000000 | 0 | 34000 | C6H5CH2OH+O2=HO2+C6H5CHOH
# 'C6H5CH2OH+O2=HO2+C6H5CH2OJ 2.00E+14 0.00 55400.0 !'
200000000000000 | 0 | 55400 | C6H5CH2OH+O2=HO2+C6H5CH2OJ
# 'C6H5CH2OH+OH=C6H5OH+CH2OH 2.61E+14 -0.67 1710.0 !'
261000000000000 | -0.67 | 1710 | C6H5CH2OH+OH=C6H5OH+CH2OH
# 'C6H5CH2OH+OH=C6H5CHOH+H2O 3.90E+09 1.00 -1100.0 !'
3900000000 | 1 | -1100 | C6H5CH2OH+OH=C6H5CHOH+H2O
# 'C6H5CH2OH+OH=C6H5CH2OJ+H2O 3.90E+09 1.00 -1100.0 !'
3900000000 | 1 | -1100 | C6H5CH2OH+OH=C6H5CH2OJ+H2O
# 'C6H5CH2OH+H=C6H6+CH2OH 5.30E+13 0.00 8100.0 !'
53000000000000 | 0 | 8100 | C6H5CH2OH+H=C6H6+CH2OH
# 'C6H5CH2OH+H=C6H5CHOH+H2 4.30E+00 3.98 3384.0 !'
4.3 | 3.98 | 3384 | C6H5CH2OH+H=C6H5CHOH+H2
# 'C6H5CH2OH+O=C6H5CHOH+OH 4.20E+11 0.00 -2000.0 !'
420000000000 | 0 | -2000 | C6H5CH2OH+O=C6H5CHOH+OH
# 'C6H5CH2OH+O=C6H5OJ+CH2OH 1.70E+13 0.00 3600.0 !'
17000000000000 | 0 | 3600 | C6H5CH2OH+O=C6H5OJ+CH2OH
# 'C6H5CH2OH+O=C6H5CH2OJ+OH 4.20E+11 0.00 -2000.0 !'
420000000000 | 0 | -2000 | C6H5CH2OH+O=C6H5CH2OJ+OH
# 'C6H5CH2OH+HO2=C6H5CHOH+H2O2 2.70E+11 0.00 12000.0 !'
270000000000 | 0 | 12000 | C6H5CH2OH+HO2=C6H5CHOH+H2O2
# 'C6H5CH2OH+HO2=C6H5CH2OJ+H2O2 2.70E+11 0.00 12000.0 !'
270000000000 | 0 | 12000 | C6H5CH2OH+HO2=C6H5CH2OJ+H2O2
# 'C6H5CH2OH=C6H5CH2OJ+H 5.00E+13 0.00 104069.0 !'
50000000000000 | 0 | 104069 | C6H5CH2OH=C6H5CH2OJ+H
# 'C6H5CH2OH=C6H5+CH2OH 5.00E+13 0.00 101225.0 !'
50000000000000 | 0 | 101225 | C6H5CH2OH=C6H5+CH2OH
# 'C6H5CHOH=C6H5CHO+H 5.00E+13 0.00 42000.0 !'
50000000000000 | 0 | 42000 | C6H5CHOH=C6H5CHO+H
# 'C6H5CHOH+O2=C6H5CHO+HO2 3.810E+06 2.00 1.641E+03 !'
3810000 | 2 | 1641 | C6H5CHOH+O2=C6H5CHO+HO2
# 'C6H5CHOH+H=C6H5CH2OH 1.00E+14 0.00 0.0 !'
100000000000000 | 0 | 0 | C6H5CHOH+H=C6H5CH2OH
# 'C6H5CHOH+OH=C6H5CHO+H2O 3.44E+09 1.18 -447.0 !'
3440000000 | 1.18 | -447 | C6H5CHOH+OH=C6H5CHO+H2O
# 'C6H5CH2OJ+O2=HO2+C6H5CHO 6.60E+10 0.00 2.200E+03 !'
66000000000 | 0 | 2200 | C6H5CH2OJ+O2=HO2+C6H5CHO
# 'C6H5CH2OJ=C6H5CHO+H 1.000E+14 0.00 2.910E+04 !'
100000000000000 | 0 | 29100 | C6H5CH2OJ=C6H5CHO+H
# 'C6H5CH2OJ=C6H5+CH2O 1.464E+20 -1.97 3.509E+04 !'
1.464e+20 | -1.97 | 35090 | C6H5CH2OJ=C6H5+CH2O
# 'C6H5CH2OJ+H=C6H5CHO+H2 4.00E+13 0.0 0.00 !'
40000000000000 | 0 | 0 | C6H5CH2OJ+H=C6H5CHO+H2
# 'C6H5CH2OJ+OH=C6H5CHO+H2O 2.00E+13 0.0 0.00 !'
20000000000000 | 0 | 0 | C6H5CH2OJ+OH=C6H5CHO+H2O
# 'C6H5CH2OJ+HO2=C6H5CHO+H2O2 2.00E+13 0.0 0.00 !'
20000000000000 | 0 | 0 | C6H5CH2OJ+HO2=C6H5CHO+H2O2
# 'C6H5CH2OJ+CH3=C6H5CHO+CH4 2.00E+13 0.0 0.00 !'
20000000000000 | 0 | 0 | C6H5CH2OJ+CH3=C6H5CHO+CH4
# 'C6H5CH2OJ+C6H5CH2J=C6H5CHO+C6H5CH3 1.00E+13 0.0 0.00 !'
10000000000000 | 0 | 0 | C6H5CH2OJ+C6H5CH2J=C6H5CHO+C6H5CH3
# 'C6H5+HCO=C6H5CHO 5.00E+12 0.00 0.0 !'
5000000000000 | 0 | 0 | C6H5+HCO=C6H5CHO
# 'C6H5CHO+OH=H2O+C6H5CJO 3.44E+09 1.18 -447.0 !'
3440000000 | 1.18 | -447 | C6H5CHO+OH=H2O+C6H5CJO
# 'C6H5CHO+H=H2+C6H5CJO 7.470E+00 3.98 1384.0 !'
7.47 | 3.98 | 1384 | C6H5CHO+H=H2+C6H5CJO
# 'C6H5CHO=C6H5CJO+H 4.00E+15 0.00 83700.0 !'
4000000000000000 | 0 | 83700 | C6H5CHO=C6H5CJO+H
# 'C6H5CHO+O=C6H5CJO+OH 6.00E+12 0.00 1800.0 !'
6000000000000 | 0 | 1800 | C6H5CHO+O=C6H5CJO+OH
# 'C6H5CHO+O2=C6H5CJO+HO2 7.00E+11 0.00 39500.0 !'
700000000000 | 0 | 39500 | C6H5CHO+O2=C6H5CJO+HO2
# 'C6H5CHO+HO2=C6H5CJO+H2O2 7.00E+02 3.00 10000.0 !'
700 | 3 | 10000 | C6H5CHO+HO2=C6H5CJO+H2O2
# 'C6H5CHO+CH3=C6H5CJO+CH4 2.00E-06 5.60 1500.0 !'
2e-06 | 5.6 | 1500 | C6H5CHO+CH3=C6H5CJO+CH4
# 'C6H5CHO+C6H5=C6H5CJO+C6H6 2.0E+1 3.51 3743.00 !'
20 | 3.51 | 3743 | C6H5CHO+C6H5=C6H5CJO+C6H6
# 'C6H5CHO+C6H5CH2J=C6H5CJO+C6H5CH3 1.60E+12 0.0 13100.0 !'
1600000000000 | 0 | 13100 | C6H5CHO+C6H5CH2J=C6H5CJO+C6H5CH3
# 'C6H5CJO=C6H5+CO 1.370E+21 -2.179 3.941E+04 !'
1.37e+21 | -2.179 | 39410 | C6H5CJO=C6H5+CO
# 'C6H5CJO+HO2=C6H5+CO2+OH 10.0E+12 0.0 0.0 !'
10000000000000 | 0 | 0 | C6H5CJO+HO2=C6H5+CO2+OH
# 'C6H5C2H4P+H=C6H5C2H5 3.61E13 0.0 83600.0 !'
36100000000000 | 0 | 83600 | C6H5C2H4P+H=C6H5C2H5
# 'C6H5C2H4S+H=C6H5C2H5 5.00E13 0.0 83600.0 !'
50000000000000 | 0 | 83600 | C6H5C2H4S+H=C6H5C2H5
# 'C6H5C2H5+O2=C6H5C2H4P+HO2 2.100E+13 0.00 52800.0 !'
21000000000000 | 0 | 52800 | C6H5C2H5+O2=C6H5C2H4P+HO2
# 'C6H5C2H5+O2=C6H5C2H4S+HO2 2.200E+12 0.00 37220.0 !'
2200000000000 | 0 | 37220 | C6H5C2H5+O2=C6H5C2H4S+HO2
# 'C6H5C2H5+H=C6H5C2H4P+H2 6.650E+05 2.54 6756.0 !'
665000 | 2.54 | 6756 | C6H5C2H5+H=C6H5C2H4P+H2
# 'C6H5C2H5+H=C6H5C2H4S+H2 3.376E+05 2.36 207.0 !'
337600 | 2.36 | 207 | C6H5C2H5+H=C6H5C2H4S+H2
# 'C6H5C2H5+H=C6H6+C2H5 9.5E+05 2.00 943.0 !'
950000 | 2 | 943 | C6H5C2H5+H=C6H6+C2H5
# 'C6H5C2H5+OH=C6H5C2H4P+H2O 5.27E+09 0.970 1590.0 !'
5270000000 | 0.97 | 1590 | C6H5C2H5+OH=C6H5C2H4P+H2O
# 'C6H5C2H5+OH=C6H5C2H4S+H2O 2.764E+04 2.64 -1919.0 !'
27640 | 2.64 | -1919 | C6H5C2H5+OH=C6H5C2H4S+H2O
# 'C6H5C2H5+O=C6H5C2H4P+OH 2.092E+06 2.424 4766.0 !'
2092000 | 2.424 | 4766 | C6H5C2H5+O=C6H5C2H4P+OH
# 'C6H5C2H5+O=C6H5C2H4S+OH 3.50e11 0.70 5882.0 !'
350000000000 | 0.7 | 5882 | C6H5C2H5+O=C6H5C2H4S+OH
# 'C6H5C2H5+CH3=C6H5C2H4P+CH4 9.04E-01 3.65 7154.0 !'
0.904 | 3.65 | 7154 | C6H5C2H5+CH3=C6H5C2H4P+CH4
# 'C6H5C2H5+CH3=C6H5C2H4S+CH4 3.69E+00 3.31 4002.0 !'
3.69 | 3.31 | 4002 | C6H5C2H5+CH3=C6H5C2H4S+CH4
# 'C6H5C2H5+HO2=C6H5C2H4P+H2O2 2.04E+01 3.59 17160.0 !'
20.4 | 3.59 | 17160 | C6H5C2H5+HO2=C6H5C2H4P+H2O2
# 'C6H5C2H5+HO2=C6H5C2H4S+H2O2 3.69E+00 3.31 4002.0 !'
3.69 | 3.31 | 4002 | C6H5C2H5+HO2=C6H5C2H4S+H2O2
# 'C6H5C2H5+CH3O2=C6H5C2H4P+CH3O2H 6.93E-01 3.97 18280.0 !'
0.693 | 3.97 | 18280 | C6H5C2H5+CH3O2=C6H5C2H4P+CH3O2H
# 'C6H5C2H5+CH3O2=C6H5C2H4S+CH3O2H 4.82E+03 2.55 10530.0 !'
4820 | 2.55 | 10530 | C6H5C2H5+CH3O2=C6H5C2H4S+CH3O2H
# 'C6H5C2H5+C6H5CH2OOJ=C6H5C2H4P+C6H5CH2OOH 1.02E+03 2.50 19539.0 !'
1020 | 2.5 | 19539 | C6H5C2H5+C6H5CH2OOJ=C6H5C2H4P+C6H5CH2OOH
# 'C6H5C2H5+C6H5CH2OOJ=C6H5C2H4S+C6H5CH2OOH 6.80E+02 2.50 12339.0 !'
680 | 2.5 | 12339 | C6H5C2H5+C6H5CH2OOJ=C6H5C2H4S+C6H5CH2OOH
# 'C6H5C2H5+C2H5=C6H5C2H4P+C2H6 5.00E+10 0.00 13400.0 !'
50000000000 | 0 | 13400 | C6H5C2H5+C2H5=C6H5C2H4P+C2H6
# 'C6H5C2H5+C2H5=C6H5C2H4S+C2H6 6.70E+10 0.00 9800.0 !'
67000000000 | 0 | 9800 | C6H5C2H5+C2H5=C6H5C2H4S+C2H6
# 'C6H5C2H4P+O2=HO2+STYR 7.561E+14 -1.01 4749.0 !'
756100000000000 | -1.01 | 4749 | C6H5C2H4P+O2=HO2+STYR
# 'C6H5C2H4S+O2=HO2+STYR 7.561E+14 -1.01 4749.0 !'
756100000000000 | -1.01 | 4749 | C6H5C2H4S+O2=HO2+STYR
# 'C6H5C2H4P+HO2=OH+CH2O+C6H5CH2J 9.000E+12 0.000 -1.000E+03 !'
9000000000000 | 0 | -1000 | C6H5C2H4P+HO2=OH+CH2O+C6H5CH2J
# 'C6H5C2H4S+HO2=OH+CH3CHO+C6H5 9.64E+12 0.00 0.0 !'
9640000000000 | 0 | 0 | C6H5C2H4S+HO2=OH+CH3CHO+C6H5
# 'C6H5+C2H4=C6H5C2H4P 2.000E+11 0.00 7800.0 !'
200000000000 | 0 | 7800 | C6H5+C2H4=C6H5C2H4P
# 'STYR+H=C6H5C2H4S 4.240E+11 0.51 1230.0 !'
424000000000 | 0.51 | 1230 | STYR+H=C6H5C2H4S
# 'STYR+H=C6H5C2H4P 2.500E+11 0.51 2620.0 !'
250000000000 | 0.51 | 2620 | STYR+H=C6H5C2H4P
# 'C14H14=STYLBEN+H2 5.0E+12 0.00 60000.0 !'
5000000000000 | 0 | 60000 | C14H14=STYLBEN+H2
# 'STYLBEN=PHENA+H2 5.0E+12 0.00 60000.0 !'
5000000000000 | 0 | 60000 | STYLBEN=PHENA+H2
# 'C14H14+O=C6H5CH2J+C6H6+CO+H 4.96E+14 -0.34 4674.0 !'
496000000000000 | -0.34 | 4674 | C14H14+O=C6H5CH2J+C6H6+CO+H | JCI
# 'C14H14=C14H13+H 2.750E+15 0.00 86000. !'
2750000000000000 | 0 | 86000 | C14H14=C14H13+H
# 'C14H14+H=C14H13+H2 6.470E+00 3.98 3384.0 !'
6.47 | 3.98 | 3384 | C14H14+H=C14H13+H2
# 'C14H14+O2=C14H13+HO2 2.80E+12 0.00 35000.0 !'
2800000000000 | 0 | 35000 | C14H14+O2=C14H13+HO2
# 'C14H14+O=C14H13+OH 8.40E+11 0.00 -2000.0 !'
840000000000 | 0 | -2000 | C14H14+O=C14H13+OH
# 'C14H14+OH=C14H13+H2O 7.00E+09 1.00 -1100.0 !'
7000000000 | 1 | -1100 | C14H14+OH=C14H13+H2O
# 'C14H14+HO2=C14H13+H2O2 5.40E+11 0.00 12000.0 !'
540000000000 | 0 | 12000 | C14H14+HO2=C14H13+H2O2
# 'C14H14+CH3=C14H13+CH4 2.20E+12 0.00 9100.0 !'
2200000000000 | 0 | 9100 | C14H14+CH3=C14H13+CH4
# 'C14H14+C6H5CH2J=C14H13+C6H5CH3 2.20E+11 0.00 9100.0 !'
220000000000 | 0 | 9100 | C14H14+C6H5CH2J=C14H13+C6H5CH3
# 'C14H14+C6H5=C14H13+C6H6 1.06E+14 0.00 9949.0 !'
106000000000000 | 0 | 9949 | C14H14+C6H5=C14H13+C6H6
# 'C14H14+C6H5OJ=C14H13+C6H5OH 5.43E+12 0.00 20923.0 !'
5430000000000 | 0 | 20923 | C14H14+C6H5OJ=C14H13+C6H5OH
# 'C14H13=STYLBEN+H 1.00E+13 0.00 38864.0 !'
10000000000000 | 0 | 38864 | C14H13=STYLBEN+H
# 'STYR+C6H5=C14H13 2.0e11 0.0 7.8e3 !'
200000000000 | 0 | 7800 | STYR+C6H5=C14H13
# 'C14H13+O2=C14H13OO 1.382E+41 -9.44 9020.0 !'
1.382e+41 | -9.44 | 9020 | C14H13+O2=C14H13OO
# 'C14H13OO=STYLBEN+HO2 1.040E+38 -8.11 3.75E+04 !'
1.04e+38 | -8.11 | 37500 | C14H13OO=STYLBEN+HO2
# 'C6H5CH2J=>C7H6+H 8.77E+34 -5.8454 96390.0 !'
8.77e+34 | -5.8454 | 96390 | C6H5CH2J==>C7H6+H
# 'C6H5CH3+H=C6H4CH3+H2 1.899E+07 2.0 9696.0 !'
18990000 | 2 | 9696 | C6H5CH3+H=C6H4CH3+H2
# 'C6H5CH3+O=C6H4CH3+OH 2.000E+13 0.0 14700.0 !'
20000000000000 | 0 | 14700 | C6H5CH3+O=C6H4CH3+OH
# 'C6H5CH3+OH=C6H4CH3+H2O 23.37E+03 2.68 730.0 !'
23370 | 2.68 | 730 | C6H5CH3+OH=C6H4CH3+H2O
# 'C6H5CH3+CH3=C6H4CH3+CH4 1.700E+00 3.7 9500.0 !'
1.7 | 3.7 | 9500 | C6H5CH3+CH3=C6H4CH3+CH4
# 'C6H5CH3+HO2=C6H4CH3+H2O2 9.200E+12 0.00 28810.0 !'
9200000000000 | 0 | 28810 | C6H5CH3+HO2=C6H4CH3+H2O2
# 'C6H4CH3+O2=>O2C6H4CH3 1.0E+13 0.0 0.0 !'
10000000000000 | 0 | 0 | C6H4CH3+O2==>O2C6H4CH3
# 'O2C6H4CH3=>C6H4CH3+O2 6.36E19 -1.37 4.87E04 !'
6.36e+19 | -1.37 | 48700 | O2C6H4CH3==>C6H4CH3+O2
# 'C6H4CH3+O2=OC6H4CH3+O 7.27E+29 -4.72 15600.0 !'
7.27e+29 | -4.72 | 15600 | C6H4CH3+O2=OC6H4CH3+O
# 'C6H4CH3+O2=OC6H4CH2+OH 4.35E+23 -3.36 8980.0 !'
4.35e+23 | -3.36 | 8980 | C6H4CH3+O2=OC6H4CH2+OH
# 'C6H4CH3+O2=RODC6J(C)DO 1.024E+25 -3.54 8780.0 !'
1.024e+25 | -3.54 | 8780 | C6H4CH3+O2=RODC6J(C)DO
# 'O2C6H4CH3=>OC6H4CH3+O 1.64E+43 -8.82 50880.0 !'
1.64e+43 | -8.82 | 50880 | O2C6H4CH3==>OC6H4CH3+O
# 'O2C6H4CH3=OC6H4CH2+OH 5.35E+43 -9.50 43440.0 !'
5.35e+43 | -9.5 | 43440 | O2C6H4CH3=OC6H4CH2+OH
# 'O2C6H4CH3=RODC6J(C)DO 6.64E+46 -10.16 44320.0 !'
6.64e+46 | -10.16 | 44320 | O2C6H4CH3=RODC6J(C)DO
# 'OC6H4CH2=C6H6+CO 6.31E+14 0.0 67160.0 !'
631000000000000 | 0 | 67160 | OC6H4CH2=C6H6+CO
# 'OC6H4CH3=H+C6H6+CO 7.6E+11 0.0 43800.0 !'
760000000000 | 0 | 43800 | OC6H4CH3=H+C6H6+CO
# 'OC6H4CH3+HO2=OC6H4O+CH3+OH 7.6E+11 0.0 43800.0 !'
760000000000 | 0 | 43800 | OC6H4CH3+HO2=OC6H4O+CH3+OH
# 'C6H4CH3+H=C6H5CH2J+H 1.0E+13 0.0 0.0 !'
10000000000000 | 0 | 0 | C6H4CH3+H=C6H5CH2J+H
# 'C6H4CH3+O=OC6H4CH3 1.0E+14 0.0 0.0 !'
100000000000000 | 0 | 0 | C6H4CH3+O=OC6H4CH3
# 'C6H4CH3+OH=HOC6H4CH3 3.0E+13 0.0 0.0 !'
30000000000000 | 0 | 0 | C6H4CH3+OH=HOC6H4CH3
# 'C6H4CH3+HO2=OC6H4CH3+OH 5.0E+12 0.0 0.0 !'
5000000000000 | 0 | 0 | C6H4CH3+HO2=OC6H4CH3+OH
# 'OC6H4CH3+H=HOC6H4CH3 2.5E+14 0.0 0.0 !'
250000000000000 | 0 | 0 | OC6H4CH3+H=HOC6H4CH3
# 'HOC6H4CH3+O2=OC6H4CH3+HO2 1.0E+13 0.0 38900.0 !'
10000000000000 | 0 | 38900 | HOC6H4CH3+O2=OC6H4CH3+HO2
# 'HOC6H4CH3+O2=HOC6H4CH2+HO2 2.1E+12 0.0 39700.0 !'
2100000000000 | 0 | 39700 | HOC6H4CH3+O2=HOC6H4CH2+HO2
# 'HOC6H4CH3+H=C6H5OH+CH3 5.8E+13 0.0 8100.0 !'
58000000000000 | 0 | 8100 | HOC6H4CH3+H=C6H5OH+CH3
# 'HOC6H4CH3+H=OC6H4CH3+H2 1.2E+14 0.0 12400.0 !'
120000000000000 | 0 | 12400 | HOC6H4CH3+H=OC6H4CH3+H2
# 'HOC6H4CH3+O=OC6H4CH3+OH 1.3E+13 0.0 2900.0 !'
13000000000000 | 0 | 2900 | HOC6H4CH3+O=OC6H4CH3+OH
# 'HOC6H4CH3+OH=OC6H4CH3+H2O 1.4E+08 1.4 -960.0 !'
140000000 | 1.4 | -960 | HOC6H4CH3+OH=OC6H4CH3+H2O
# 'HOC6H4CH3+HO2=OC6H4CH3+H2O2 1.0E+12 0.0 10000.0 !'
1000000000000 | 0 | 10000 | HOC6H4CH3+HO2=OC6H4CH3+H2O2
# 'HOC6H4CH3+CH3=OC6H4CH3+CH4 1.8E+11 0.0 7700.0 !'
180000000000 | 0 | 7700 | HOC6H4CH3+CH3=OC6H4CH3+CH4
# 'HOC6H4CH3+C6H5=OC6H4CH3+C6H6 4.9E+12 0.0 4400.0 !'
4900000000000 | 0 | 4400 | HOC6H4CH3+C6H5=OC6H4CH3+C6H6
# 'HOC6H4CH3+CY13PD5J=OC6H4CH3+CY13PD 4.9E+11 0.0 9400.0 !'
490000000000 | 0 | 9400 | HOC6H4CH3+CY13PD5J=OC6H4CH3+CY13PD
# 'HOC6H4CH3+C6H5OJ=OC6H4CH3+C6H5OH 4.9E+11 0.0 9400.0 !'
490000000000 | 0 | 9400 | HOC6H4CH3+C6H5OJ=OC6H4CH3+C6H5OH
# 'HOC6H4CH3+H=HOC6H4CH2+H2 1.2E+14 0.0 8400.0 !'
120000000000000 | 0 | 8400 | HOC6H4CH3+H=HOC6H4CH2+H2
# 'HOC6H4CH3+O=HOC6H4CH2+OH 6.3E+11 0.0 0.0 !'
630000000000 | 0 | 0 | HOC6H4CH3+O=HOC6H4CH2+OH
# 'HOC6H4CH3+OH=HOC6H4CH2+H2O 5.2E+09 1.0 870.0 !'
5200000000 | 1 | 870 | HOC6H4CH3+OH=HOC6H4CH2+H2O
# 'HOC6H4CH3+HO2=HOC6H4CH2+H2O2 4.0E+11 0.0 14000.0 !'
400000000000 | 0 | 14000 | HOC6H4CH3+HO2=HOC6H4CH2+H2O2
# 'HOC6H4CH3+CH3=HOC6H4CH2+CH4 1.6E+12 0.0 11100.0 !'
1600000000000 | 0 | 11100 | HOC6H4CH3+CH3=HOC6H4CH2+CH4
# 'HOC6H4CH3+C3H3=HOC6H4CH2+C3H4-P 1.6E+12 0.0 15100.0 !'
1600000000000 | 0 | 15100 | HOC6H4CH3+C3H3=HOC6H4CH2+C3H4-P
# 'HOC6H4CH3+CY13PD5J=HOC6H4CH2+CY13PD 1.6E+11 0.0 15100.0 !'
160000000000 | 0 | 15100 | HOC6H4CH3+CY13PD5J=HOC6H4CH2+CY13PD
# 'HOC6H4CH3+C6H5=HOC6H4CH2+C6H6 7.9E+13 0.0 12000.0 !'
79000000000000 | 0 | 12000 | HOC6H4CH3+C6H5=HOC6H4CH2+C6H6
# 'HOC6H4CH3+C6H5OJ=HOC6H4CH2+C6H5OH 1.6E+11 0.0 15100.0 !'
160000000000 | 0 | 15100 | HOC6H4CH3+C6H5OJ=HOC6H4CH2+C6H5OH
# 'HOC6H4CH3+C6H4CH3=HOC6H4CH2+C6H5CH3 7.9E+13 0.0 12000.0 !'
79000000000000 | 0 | 12000 | HOC6H4CH3+C6H4CH3=HOC6H4CH2+C6H5CH3
# 'HOC6H4CH3+OC6H4CH3=HOC6H4CH2+HOC6H4CH3 1.6E+11 0.0 15100.0 !'
160000000000 | 0 | 15100 | HOC6H4CH3+OC6H4CH3=HOC6H4CH2+HOC6H4CH3
# 'HOC6H4CH3+C6H5CH2OOJ=HOC6H4CH2+C6H5CH2OOH 4.0E+11 0.0 14000.0 !'
400000000000 | 0 | 14000 | HOC6H4CH3+C6H5CH2OOJ=HOC6H4CH2+C6H5CH2OOH
# 'HOC6H4CH3+C6H5CH2OJ=HOC6H4CH2+C6H5CH2OH 1.6E+11 0.0 11100.0 !'
160000000000 | 0 | 11100 | HOC6H4CH3+C6H5CH2OJ=HOC6H4CH2+C6H5CH2OH
# 'HOC6H4CH2+O2=HOC6H4CH2OO 4.6E+11 0.0 -380.0 !'
460000000000 | 0 | -380 | HOC6H4CH2+O2=HOC6H4CH2OO
# 'HOC6H4CH2+O2=HOC6H4CH2O+O 6.3E+12 0.0 40000.0 !'
6300000000000 | 0 | 40000 | HOC6H4CH2+O2=HOC6H4CH2O+O
# 'HOC6H4CH2+H=HOC6H4CH3 1.0E+14 0.0 0.0 !'
100000000000000 | 0 | 0 | HOC6H4CH2+H=HOC6H4CH3
# 'HOC6H4CH2+HO2=HOC6H4CH2OOH 5.0E+12 0.0 0.0 !'
5000000000000 | 0 | 0 | HOC6H4CH2+HO2=HOC6H4CH2OOH
# 'HOC6H4CH2+CH3=C6H5OH+C2H4 5.0E+12 0.0 0.0 !'
5000000000000 | 0 | 0 | HOC6H4CH2+CH3=C6H5OH+C2H4
# 'HOC6H4CH2OO=HOC6H4CHO+OH 3.4E+09 1.0 37500.0 !'
3400000000 | 1 | 37500 | HOC6H4CH2OO=HOC6H4CHO+OH
# 'HOC6H4CH2O=H+HOC6H4CHO 2.0E+13 0.0 27500.0 !'
20000000000000 | 0 | 27500 | HOC6H4CH2O=H+HOC6H4CHO
# 'HOC6H4CH2O=C6H4OH+CH2O 2.0E+13 0.0 27500.0 !'
20000000000000 | 0 | 27500 | HOC6H4CH2O=C6H4OH+CH2O
# 'HOC6H4CH2O+O2=HO2+HOC6H4CHO 6.0E+10 0.0 1600.0 !'
60000000000 | 0 | 1600 | HOC6H4CH2O+O2=HO2+HOC6H4CHO
# 'HOC6H4CHO+H=HOC6H4CO+H2 4.0E+13 0.0 3200.0 !'
40000000000000 | 0 | 3200 | HOC6H4CHO+H=HOC6H4CO+H2
# 'HOC6H4CHO+O=HOC6H4CO+OH 6.0E+12 0.0 1800.0 !'
6000000000000 | 0 | 1800 | HOC6H4CHO+O=HOC6H4CO+OH
# 'HOC6H4CHO+OH=HOC6H4CO+H2O 7.8E+12 0.0 0.0 !'
7800000000000 | 0 | 0 | HOC6H4CHO+OH=HOC6H4CO+H2O
# 'HOC6H4CHO+HO2=HOC6H4CO+H2O2 3.0E+12 0.0 11000.0 !'
3000000000000 | 0 | 11000 | HOC6H4CHO+HO2=HOC6H4CO+H2O2
# 'HOC6H4CHO+CH3=HOC6H4CO+CH4 2.0E-06 5.6 1500.0 !'
2e-06 | 5.6 | 1500 | HOC6H4CHO+CH3=HOC6H4CO+CH4
# 'HOC6H4CO=C6H5OJ+CO 4.0E+14 0.0 29500.0 !'
400000000000000 | 0 | 29500 | HOC6H4CO=C6H5OJ+CO
# 'C6H5CH3+O=OC6H4CH3+H 2.48E+14 -0.34 4674.0 !'
248000000000000 | -0.34 | 4674 | C6H5CH3+O=OC6H4CH3+H
# 'C6H5CH2J+CH3=C6H5C2H5 1.20E+13 0.00 200.0 !'
12000000000000 | 0 | 200 | C6H5CH2J+CH3=C6H5C2H5
# 'C6H4CH3+CH3=XYLENE 1.2E+06 1.96 -3700.0 !'
1200000 | 1.96 | -3700 | C6H4CH3+CH3=XYLENE
# 'C6H5CH2J+C6H5CH2J=C14H14 1.00E+13 0.00 454.0 !'
10000000000000 | 0 | 454 | C6H5CH2J+C6H5CH2J=C14H14
# 'C2H+CY13PD5J=C7H6 1.00E+13 0.00 0.0 !'
10000000000000 | 0 | 0 | C2H+CY13PD5J=C7H6
# 'NC4H3+C3H3=C7H6 1.00E+13 0.00 0.0 !'
10000000000000 | 0 | 0 | NC4H3+C3H3=C7H6
# 'C14H13+HO2=C6H5CH2J+C6H5CHO+OH 1.920E+13 0.00 0.000E+00 !'
19200000000000 | 0 | 0 | C14H13+HO2=C6H5CH2J+C6H5CHO+OH
# 'STYR+O2=HO2+C6H5C2H2 2.00E+13 0.00 57900.0 !'
20000000000000 | 0 | 57900 | STYR+O2=HO2+C6H5C2H2
# 'STYR+O=C6H5+CH2CHO 3.00E+08 1.45 900.0 !'
300000000 | 1.45 | 900 | STYR+O=C6H5+CH2CHO
# 'STYR+OH=C6H5CH2J+CH2O 1.40E+12 0.00 0.0 !'
1400000000000 | 0 | 0 | STYR+OH=C6H5CH2J+CH2O
# 'STYR+OH=C6H5CHO+CH3 2.80E+12 0.00 0.0 !'
2800000000000 | 0 | 0 | STYR+OH=C6H5CHO+CH3
# 'STYR+H=C6H5C2H2+H2 6.60E+05 2.53 9200.0 !'
660000 | 2.53 | 9200 | STYR+H=C6H5C2H2+H2
# 'STYR+OH=C6H5C2H2+H2O 1.50E+06 2.00 400.0 !'
1500000 | 2 | 400 | STYR+OH=C6H5C2H2+H2O
# 'C6H5+C2H2=C6H5C2H2 2.70E+06 2.05 3720.0 !'
2700000 | 2.05 | 3720 | C6H5+C2H2=C6H5C2H2
# 'C6H6+C2H3=STYR+H 5.000E+12 0.000 7E+03 !'
5000000000000 | 0 | 7000 | C6H6+C2H3=STYR+H
# 'STYLBEN+O2=HO2+PHCCHPH 4.00E+13 0.00 58200.0 !'
40000000000000 | 0 | 58200 | STYLBEN+O2=HO2+PHCCHPH
# 'STYLBEN+H=PHCCHPH+H2 8.42E-03 4.62 2583.0 !'
0.00842 | 4.62 | 2583 | STYLBEN+H=PHCCHPH+H2
# 'STYLBEN+OH=PHCCHPH+H2O 2.02E+13 0.00 5955.0 !'
20200000000000 | 0 | 5955 | STYLBEN+OH=PHCCHPH+H2O
# 'STYLBEN+O=C6H5CJO+C6H5CH2J 7.95E+03 1.66 657.4 !'
7950 | 1.66 | 657.4 | STYLBEN+O=C6H5CJO+C6H5CH2J
# 'PHCCHPH=PHENA+H 3.00E+13 0.0 28890.0 !'
30000000000000 | 0 | 28890 | PHCCHPH=PHENA+H
# 'PHCCHPH+O2=C6H5CJO+C6H5CHO 1.70E+29 -5.31 6500.0 !'
1.7e+29 | -5.31 | 6500 | PHCCHPH+O2=C6H5CJO+C6H5CHO
# 'OCCXCCXCJC+CO=RODC6J(C)DO 1.51E+11 0.0 4810.0 !'
151000000000 | 0 | 4810 | OCCXCCXCJC+CO=RODC6J(C)DO
# 'OCCXCCXCJC=>C2H2+HCO+C3H4-P 3.00E+13 0.0 43710.0 !'
30000000000000 | 0 | 43710 | OCCXCCXCJC==>C2H2+HCO+C3H4-P
# 'OCCXCCXCJC=>C2H2+CO+C3H5-S 1.370E+21 -2.179 3.941E+04 !'
1.37e+21 | -2.179 | 39410 | OCCXCCXCJC==>C2H2+CO+C3H5-S
# 'OCCXCCXCJC+O2=OXCCXCCXO+CH3CO 5.42E+12 0.0 0.0 !'
5420000000000 | 0 | 0 | OCCXCCXCJC+O2=OXCCXCCXO+CH3CO
# 'C6H5CH3+C6H111-3=C6H5CH2J+C6H12-1 1.00E+13 0.0 12000.0 !'
10000000000000 | 0 | 12000 | C6H5CH3+C6H111-3=C6H5CH2J+C6H12-1
# 'C6H5CH3+C6H111-4=C6H5CH2J+C6H12-1 5.00E+12 0.0 10800.0 !'
5000000000000 | 0 | 10800 | C6H5CH3+C6H111-4=C6H5CH2J+C6H12-1
# 'C6H5CH3+C6H111-5=C6H5CH2J+C6H12-1 5.00E+12 0.0 10800.0 !'
5000000000000 | 0 | 10800 | C6H5CH3+C6H111-5=C6H5CH2J+C6H12-1
# 'C6H5CH3+C6H111-6=C6H5CH2J+C6H12-1 5.00E+12 0.0 9800.0 !'
5000000000000 | 0 | 9800 | C6H5CH3+C6H111-6=C6H5CH2J+C6H12-1
# 'C6H5CHO+C6H111-3=C6H5CJO+C6H12-1 1.60E+12 0.0 11500.0 !'
1600000000000 | 0 | 11500 | C6H5CHO+C6H111-3=C6H5CJO+C6H12-1
# 'C6H5CHO+C6H111-4=C6H5CJO+C6H12-1 1.60E+12 0.0 7500.0 !'
1600000000000 | 0 | 7500 | C6H5CHO+C6H111-4=C6H5CJO+C6H12-1
# 'C6H5CHO+C6H111-5=C6H5CJO+C6H12-1 1.60E+12 0.0 7500.0 !'
1600000000000 | 0 | 7500 | C6H5CHO+C6H111-5=C6H5CJO+C6H12-1
# 'C6H5CHO+C6H111-6=C6H5CJO+C6H12-1 1.60E+12 0.0 6500.0 !'
1600000000000 | 0 | 6500 | C6H5CHO+C6H111-6=C6H5CJO+C6H12-1
# 'IC8H18 + C7H15-1 = NC7H16 + AC8H17 1.500E+11 0.00 1.340E+04 !'
150000000000 | 0 | 13400 | IC8H18+C7H15-1=NC7H16+AC8H17
# 'IC8H18 + C7H15-1 = NC7H16 + BC8H17 5.000E+10 0.00 1.040E+04 !'
50000000000 | 0 | 10400 | IC8H18+C7H15-1=NC7H16+BC8H17
# 'IC8H18 + C7H15-1 = NC7H16 + CC8H17 1.000E+11 0.00 7.900E+03 !'
100000000000 | 0 | 7900 | IC8H18+C7H15-1=NC7H16+CC8H17
# 'IC8H18 + C7H15-1 = NC7H16 + DC8H17 1.000E+11 0.00 1.340E+04 !'
100000000000 | 0 | 13400 | IC8H18+C7H15-1=NC7H16+DC8H17
# 'IC8H18 + C7H15-2 = NC7H16 + AC8H17 1.500E+11 0.00 1.440E+04 !'
150000000000 | 0 | 14400 | IC8H18+C7H15-2=NC7H16+AC8H17
# 'IC8H18 + C7H15-2 = NC7H16 + BC8H17 5.000E+10 0.00 1.140E+04 !'
50000000000 | 0 | 11400 | IC8H18+C7H15-2=NC7H16+BC8H17
# 'IC8H18 + C7H15-2 = NC7H16 + CC8H17 1.000E+11 0.00 8.900E+03 !'
100000000000 | 0 | 8900 | IC8H18+C7H15-2=NC7H16+CC8H17
# 'IC8H18 +C7H15-2 = NC7H16 +DC8H17 1.000E+11 0.00 1.440E+04 !'
100000000000 | 0 | 14400 | IC8H18+C7H15-2=NC7H16+DC8H17
# 'IC8H18 +C7H15-3 = NC7H16 +AC8H17 1.500E+11 0.00 1.440E+04 !'
150000000000 | 0 | 14400 | IC8H18+C7H15-3=NC7H16+AC8H17
# 'IC8H18 +C7H15-3 = NC7H16 +BC8H17 5.000E+10 0.00 1.140E+04 !'
50000000000 | 0 | 11400 | IC8H18+C7H15-3=NC7H16+BC8H17
# 'IC8H18 +C7H15-3 = NC7H16 +CC8H17 1.000E+11 0.00 8.900E+03 !'
100000000000 | 0 | 8900 | IC8H18+C7H15-3=NC7H16+CC8H17
# 'IC8H18 +C7H15-3 = NC7H16 +DC8H17 1.000E+11 0.00 1.440E+04 !'
100000000000 | 0 | 14400 | IC8H18+C7H15-3=NC7H16+DC8H17
# 'IC8H18 +C7H15-4 = NC7H16 +AC8H17 1.500E+11 0.00 1.440E+04 !'
150000000000 | 0 | 14400 | IC8H18+C7H15-4=NC7H16+AC8H17
# 'IC8H18 +C7H15-4 = NC7H16 +BC8H17 5.000E+10 0.00 1.140E+04 !'
50000000000 | 0 | 11400 | IC8H18+C7H15-4=NC7H16+BC8H17
# 'IC8H18 +C7H15-4 = NC7H16 +CC8H17 1.000E+11 0.00 8.900E+03 !'
100000000000 | 0 | 8900 | IC8H18+C7H15-4=NC7H16+CC8H17
# 'IC8H18 +C7H15-4 = NC7H16 +DC8H17 1.000E+11 0.00 1.440E+04 !'
100000000000 | 0 | 14400 | IC8H18+C7H15-4=NC7H16+DC8H17
# 'IC8H18 +XC7H15 = C7H16-24 + AC8H17 1.500E+11 0.00 1.340E+04 !'
150000000000 | 0 | 13400 | IC8H18+XC7H15=C7H16-24+AC8H17
# 'IC8H18 +XC7H15 = C7H16-24 + BC8H17 5.000E+10 0.00 1.040E+04 !'
50000000000 | 0 | 10400 | IC8H18+XC7H15=C7H16-24+BC8H17
# 'IC8H18 +XC7H15 = C7H16-24 + CC8H17 1.000E+11 0.00 7.900E+03 !'
100000000000 | 0 | 7900 | IC8H18+XC7H15=C7H16-24+CC8H17
# 'IC8H18 +XC7H15 = C7H16-24 + DC8H17 1.000E+11 0.00 1.340E+04 !'
100000000000 | 0 | 13400 | IC8H18+XC7H15=C7H16-24+DC8H17
# 'IC8H18 +YC7H15 = C7H16-24 + AC8H17 1.500E+11 0.00 1.440E+04 !'
150000000000 | 0 | 14400 | IC8H18+YC7H15=C7H16-24+AC8H17
# 'IC8H18 +YC7H15 = C7H16-24 + BC8H17 5.000E+10 0.00 1.140E+04 !'
50000000000 | 0 | 11400 | IC8H18+YC7H15=C7H16-24+BC8H17
# 'IC8H18 +YC7H15 = C7H16-24 + CC8H17 1.000E+11 0.00 8.900E+03 !'
100000000000 | 0 | 8900 | IC8H18+YC7H15=C7H16-24+CC8H17
# 'IC8H18 +YC7H15 = C7H16-24 + DC8H17 1.000E+11 0.00 1.440E+04 !'
100000000000 | 0 | 14400 | IC8H18+YC7H15=C7H16-24+DC8H17
# 'IC8H18 +ZC7H15 = C7H16-24 + AC8H17 1.500E+11 0.00 1.440E+04 !'
150000000000 | 0 | 14400 | IC8H18+ZC7H15=C7H16-24+AC8H17
# 'IC8H18 +ZC7H15 = C7H16-24 + BC8H17 5.000E+10 0.00 1.140E+04 !'
50000000000 | 0 | 11400 | IC8H18+ZC7H15=C7H16-24+BC8H17
# 'IC8H18 +ZC7H15 = C7H16-24 + CC8H17 1.000E+11 0.00 8.900E+03 !'
100000000000 | 0 | 8900 | IC8H18+ZC7H15=C7H16-24+CC8H17
# 'IC8H18 +ZC7H15 = C7H16-24 + DC8H17 1.000E+11 0.00 1.440E+04 !'
100000000000 | 0 | 14400 | IC8H18+ZC7H15=C7H16-24+DC8H17
# 'IC8H18 + NC7H15 = NEOC7H16 +AC8H17 1.500E+11 0.00 1.340E+04 !'
150000000000 | 0 | 13400 | IC8H18+NC7H15=NEOC7H16+AC8H17
# 'IC8H18 + NC7H15 = NEOC7H16 +BC8H17 5.000E+10 0.00 1.040E+04 !'
50000000000 | 0 | 10400 | IC8H18+NC7H15=NEOC7H16+BC8H17
# 'IC8H18 + NC7H15 = NEOC7H16 +CC8H17 1.000E+11 0.00 7.900E+03 !'
100000000000 | 0 | 7900 | IC8H18+NC7H15=NEOC7H16+CC8H17
# 'IC8H18 + NC7H15 = NEOC7H16 +DC8H17 1.000E+11 0.00 1.340E+04 !'
100000000000 | 0 | 13400 | IC8H18+NC7H15=NEOC7H16+DC8H17
# 'IC8H18 + OC7H15 = NEOC7H16 +AC8H17 1.500E+11 0.00 1.440E+04 !'
150000000000 | 0 | 14400 | IC8H18+OC7H15=NEOC7H16+AC8H17
# 'IC8H18 + OC7H15 = NEOC7H16 +BC8H17 5.000E+10 0.00 1.140E+04 !'
50000000000 | 0 | 11400 | IC8H18+OC7H15=NEOC7H16+BC8H17
# 'IC8H18 + OC7H15 = NEOC7H16 +CC8H17 1.000E+11 0.00 8.900E+03 !'
100000000000 | 0 | 8900 | IC8H18+OC7H15=NEOC7H16+CC8H17
# 'IC8H18 + OC7H15 = NEOC7H16 +DC8H17 1.000E+11 0.00 1.440E+04 !'
100000000000 | 0 | 14400 | IC8H18+OC7H15=NEOC7H16+DC8H17
# 'IC8H18 + PC7H15 = NEOC7H16 +AC8H17 1.500E+11 0.00 1.440E+04 !'
150000000000 | 0 | 14400 | IC8H18+PC7H15=NEOC7H16+AC8H17
# 'IC8H18 + PC7H15 = NEOC7H16 +BC8H17 5.000E+10 0.00 1.140E+04 !'
50000000000 | 0 | 11400 | IC8H18+PC7H15=NEOC7H16+BC8H17
# 'IC8H18 + PC7H15 = NEOC7H16 +CC8H17 1.000E+11 0.00 8.900E+03 !'
100000000000 | 0 | 8900 | IC8H18+PC7H15=NEOC7H16+CC8H17
# 'IC8H18 + PC7H15 = NEOC7H16 +DC8H17 1.000E+11 0.00 1.440E+04 !'
100000000000 | 0 | 14400 | IC8H18+PC7H15=NEOC7H16+DC8H17
# 'IC8H18 + QC7H15 = NEOC7H16 +AC8H17 1.500E+11 0.00 1.440E+04 !'
150000000000 | 0 | 14400 | IC8H18+QC7H15=NEOC7H16+AC8H17
# 'IC8H18 + QC7H15 = NEOC7H16 +BC8H17 5.000E+10 0.00 1.140E+04 !'
50000000000 | 0 | 11400 | IC8H18+QC7H15=NEOC7H16+BC8H17
# 'IC8H18 + QC7H15 = NEOC7H16 +CC8H17 1.000E+11 0.00 8.900E+03 !'
100000000000 | 0 | 8900 | IC8H18+QC7H15=NEOC7H16+CC8H17
# 'IC8H18 + QC7H15 = NEOC7H16 +DC8H17 1.000E+11 0.00 1.440E+04 !'
100000000000 | 0 | 14400 | IC8H18+QC7H15=NEOC7H16+DC8H17
# 'AC8H17O2 + NC7H16 = AC8H17O2H + C7H15-1 1.21E+13 0 20430 !'
12100000000000 | 0 | 20430 | AC8H17O2+NC7H16=AC8H17O2H+C7H15-1
# 'AC8H17O2 + NC7H16 = AC8H17O2H + C7H15-2 8.06E+12 0 17700 !'
8060000000000 | 0 | 17700 | AC8H17O2+NC7H16=AC8H17O2H+C7H15-2
# 'AC8H17O2 + NC7H16 = AC8H17O2H + C7H15-3 8.06E+12 0 17700 !'
8060000000000 | 0 | 17700 | AC8H17O2+NC7H16=AC8H17O2H+C7H15-3
# 'AC8H17O2 + NC7H16 = AC8H17O2H + C7H15-4 4.03E+12 0 17700 !'
4030000000000 | 0 | 17700 | AC8H17O2+NC7H16=AC8H17O2H+C7H15-4
# 'BC8H17O2 +NC7H16 = BC8H17O2H +C7H15-1 1.21E+13 0 20430 !'
12100000000000 | 0 | 20430 | BC8H17O2+NC7H16=BC8H17O2H+C7H15-1
# 'BC8H17O2 +NC7H16 = BC8H17O2H +C7H15-2 8.06E+12 0 17700 !'
8060000000000 | 0 | 17700 | BC8H17O2+NC7H16=BC8H17O2H+C7H15-2
# 'BC8H17O2 +NC7H16 = BC8H17O2H +C7H15-3 8.06E+12 0 17700 !'
8060000000000 | 0 | 17700 | BC8H17O2+NC7H16=BC8H17O2H+C7H15-3
# 'BC8H17O2 +NC7H16 = BC8H17O2H +C7H15-4 4.03E+12 0 17700 !'
4030000000000 | 0 | 17700 | BC8H17O2+NC7H16=BC8H17O2H+C7H15-4
# 'CC8H17O2 + NC7H16 = CC8H17O2H + C7H15-1 1.21E+13 0 20430 !'
12100000000000 | 0 | 20430 | CC8H17O2+NC7H16=CC8H17O2H+C7H15-1
# 'CC8H17O2 + NC7H16 = CC8H17O2H + C7H15-2 8.06E+12 0 17700 !'
8060000000000 | 0 | 17700 | CC8H17O2+NC7H16=CC8H17O2H+C7H15-2
# 'CC8H17O2 + NC7H16 = CC8H17O2H + C7H15-3 8.06E+12 0 17700 !'
8060000000000 | 0 | 17700 | CC8H17O2+NC7H16=CC8H17O2H+C7H15-3
# 'CC8H17O2 + NC7H16 = CC8H17O2H + C7H15-4 4.03E+12 0 17700 !'
4030000000000 | 0 | 17700 | CC8H17O2+NC7H16=CC8H17O2H+C7H15-4
# 'DC8H17O2 +NC7H16 = DC8H17O2H +C7H15-1 1.21E+13 0 20430 !'
12100000000000 | 0 | 20430 | DC8H17O2+NC7H16=DC8H17O2H+C7H15-1
# 'DC8H17O2 +NC7H16 = DC8H17O2H +C7H15-2 8.06E+12 0 17700 !'
8060000000000 | 0 | 17700 | DC8H17O2+NC7H16=DC8H17O2H+C7H15-2
# 'DC8H17O2 +NC7H16 = DC8H17O2H +C7H15-3 8.06E+12 0 17700 !'
8060000000000 | 0 | 17700 | DC8H17O2+NC7H16=DC8H17O2H+C7H15-3
# 'DC8H17O2 +NC7H16 = DC8H17O2H +C7H15-4 4.03E+12 0 17700 !'
4030000000000 | 0 | 17700 | DC8H17O2+NC7H16=DC8H17O2H+C7H15-4
# 'C7H15O2-1 + IC8H18 = AC8H17 +C7H15O2H-1 2.52E+13 0 20440 !'
25200000000000 | 0 | 20440 | C7H15O2-1+IC8H18=AC8H17+C7H15O2H-1
# 'C7H15O2-2 + IC8H18 = AC8H17 +C7H15O2H-2 2.52E+13 0 20440 !'
25200000000000 | 0 | 20440 | C7H15O2-2+IC8H18=AC8H17+C7H15O2H-2
# 'C7H15O2-3 + IC8H18 = AC8H17 +C7H15O2H-3 2.52E+13 0 20440 !'
25200000000000 | 0 | 20440 | C7H15O2-3+IC8H18=AC8H17+C7H15O2H-3
# 'C7H15O2-4 + IC8H18 = AC8H17 +C7H15O2H-4 2.52E+13 0 20440 !'
25200000000000 | 0 | 20440 | C7H15O2-4+IC8H18=AC8H17+C7H15O2H-4
# 'C7H15O2-1 + IC8H18 = BC8H17 +C7H15O2H-1 5.60E+12 0 17690 !'
5600000000000 | 0 | 17690 | C7H15O2-1+IC8H18=BC8H17+C7H15O2H-1
# 'C7H15O2-2 + IC8H18 = BC8H17 +C7H15O2H-2 5.60E+12 0 17690 !'
5600000000000 | 0 | 17690 | C7H15O2-2+IC8H18=BC8H17+C7H15O2H-2
# 'C7H15O2-3 + IC8H18 = BC8H17 +C7H15O2H-3 5.60E+12 0 17690 !'
5600000000000 | 0 | 17690 | C7H15O2-3+IC8H18=BC8H17+C7H15O2H-3
# 'C7H15O2-4 + IC8H18 = BC8H17 +C7H15O2H-4 5.60E+12 0 17690 !'
5600000000000 | 0 | 17690 | C7H15O2-4+IC8H18=BC8H17+C7H15O2H-4
# 'C7H15O2-1 + IC8H18 = CC8H17 +C7H15O2H-1 2.80E+12 0 16100 !'
2800000000000 | 0 | 16100 | C7H15O2-1+IC8H18=CC8H17+C7H15O2H-1
# 'C7H15O2-2 + IC8H18 = CC8H17 +C7H15O2H-2 2.80E+12 0 16100 !'
2800000000000 | 0 | 16100 | C7H15O2-2+IC8H18=CC8H17+C7H15O2H-2
# 'C7H15O2-3 + IC8H18 = CC8H17 +C7H15O2H-3 2.80E+12 0 16100 !'
2800000000000 | 0 | 16100 | C7H15O2-3+IC8H18=CC8H17+C7H15O2H-3
# 'C7H15O2-4 + IC8H18 = CC8H17 +C7H15O2H-4 2.80E+12 0 16100 !'
2800000000000 | 0 | 16100 | C7H15O2-4+IC8H18=CC8H17+C7H15O2H-4
# 'C7H15O2-1 + IC8H18 = DC8H17 +C7H15O2H-1 1.68E+13 0 20440 !'
16800000000000 | 0 | 20440 | C7H15O2-1+IC8H18=DC8H17+C7H15O2H-1
# 'C7H15O2-2 + IC8H18 = DC8H17 +C7H15O2H-2 1.68E+13 0 20440 !'
16800000000000 | 0 | 20440 | C7H15O2-2+IC8H18=DC8H17+C7H15O2H-2
# 'C7H15O2-3 + IC8H18 = DC8H17 +C7H15O2H-3 1.68E+13 0 20440 !'
16800000000000 | 0 | 20440 | C7H15O2-3+IC8H18=DC8H17+C7H15O2H-3
# 'C7H15O2-4 + IC8H18 = DC8H17 +C7H15O2H-4 1.68E+13 0 20440 !'
16800000000000 | 0 | 20440 | C7H15O2-4+IC8H18=DC8H17+C7H15O2H-4
# 'IC8H18 +XC7H15O2 = AC8H17+ XC7H15O2H 2.52E+13 0 20440 !'
25200000000000 | 0 | 20440 | IC8H18+XC7H15O2=AC8H17+XC7H15O2H
# 'IC8H18 +YC7H15O2 = AC8H17+ YC7H15O2H 2.52E+13 0 20440 !'
25200000000000 | 0 | 20440 | IC8H18+YC7H15O2=AC8H17+YC7H15O2H
# 'IC8H18 +ZC7H15O2 = AC8H17 +ZC7H15O2H 2.52E+13 0 20440 !'
25200000000000 | 0 | 20440 | IC8H18+ZC7H15O2=AC8H17+ZC7H15O2H
# 'IC8H18 +XC7H15O2 = BC8H17 + XC7H15O2H 5.60E+12 0 17690 !'
5600000000000 | 0 | 17690 | IC8H18+XC7H15O2=BC8H17+XC7H15O2H
# 'IC8H18 +YC7H15O2 = BC8H17 + YC7H15O2H 5.60E+12 0 17690 !'
5600000000000 | 0 | 17690 | IC8H18+YC7H15O2=BC8H17+YC7H15O2H
# 'IC8H18 + ZC7H15O2 = BC8H17 +ZC7H15O2H 5.60E+12 0 17690 !'
5600000000000 | 0 | 17690 | IC8H18+ZC7H15O2=BC8H17+ZC7H15O2H
# 'IC8H18 + XC7H15O2 = CC8H17 +XC7H15O2H 2.80E+12 0 16100 !'
2800000000000 | 0 | 16100 | IC8H18+XC7H15O2=CC8H17+XC7H15O2H
# 'IC8H18 + YC7H15O2 = CC8H17 +YC7H15O2H 2.80E+12 0 16100 !'
2800000000000 | 0 | 16100 | IC8H18+YC7H15O2=CC8H17+YC7H15O2H
# 'IC8H18 + ZC7H15O2 = CC8H17 + ZC7H15O2H 2.80E+12 0 16100 !'
2800000000000 | 0 | 16100 | IC8H18+ZC7H15O2=CC8H17+ZC7H15O2H
# 'IC8H18 + XC7H15O2 = DC8H17 +XC7H15O2H 1.68E+13 0 20440 !'
16800000000000 | 0 | 20440 | IC8H18+XC7H15O2=DC8H17+XC7H15O2H
# 'IC8H18 + YC7H15O2 = DC8H17 +YC7H15O2H 1.68E+13 0 20440 !'
16800000000000 | 0 | 20440 | IC8H18+YC7H15O2=DC8H17+YC7H15O2H
# 'IC8H18 + ZC7H15O2 = DC8H17 +ZC7H15O2H 1.68E+13 0 20440 !'
16800000000000 | 0 | 20440 | IC8H18+ZC7H15O2=DC8H17+ZC7H15O2H
# 'IC8H18 + NC7H15O2 = NC7H15O2H +AC8H17 2.52E+13 0 20440 !'
25200000000000 | 0 | 20440 | IC8H18+NC7H15O2=NC7H15O2H+AC8H17
# 'IC8H18 + OC7H15O2 = OC7H15O2H +AC8H17 2.52E+13 0 20440 !'
25200000000000 | 0 | 20440 | IC8H18+OC7H15O2=OC7H15O2H+AC8H17
# 'IC8H18 + PC7H15O2 = PC7H15O2H +AC8H17 2.52E+13 0 20440 !'
25200000000000 | 0 | 20440 | IC8H18+PC7H15O2=PC7H15O2H+AC8H17
# 'IC8H18 + QC7H15O2 = QC7H15O2H +AC8H17 2.52E+13 0 20440 !'
25200000000000 | 0 | 20440 | IC8H18+QC7H15O2=QC7H15O2H+AC8H17
# 'IC8H18 + NC7H15O2 = NC7H15O2H +BC8H17 5.60E+12 0 17690 !'
5600000000000 | 0 | 17690 | IC8H18+NC7H15O2=NC7H15O2H+BC8H17
# 'IC8H18 + OC7H15O2 = OC7H15O2H +BC8H17 5.60E+12 0 17690 !'
5600000000000 | 0 | 17690 | IC8H18+OC7H15O2=OC7H15O2H+BC8H17
# 'IC8H18 + PC7H15O2 = PC7H15O2H +BC8H17 5.60E+12 0 17690 !'
5600000000000 | 0 | 17690 | IC8H18+PC7H15O2=PC7H15O2H+BC8H17
# 'IC8H18 +QC7H15O2 = QC7H15O2H + BC8H17 5.60E+12 0 17690 !'
5600000000000 | 0 | 17690 | IC8H18+QC7H15O2=QC7H15O2H+BC8H17
# 'IC8H18 +NC7H15O2 = NC7H15O2H + CC8H17 2.80E+12 0 16100 !'
2800000000000 | 0 | 16100 | IC8H18+NC7H15O2=NC7H15O2H+CC8H17
# 'IC8H18 +OC7H15O2 = OC7H15O2H + CC8H17 2.80E+12 0 16100 !'
2800000000000 | 0 | 16100 | IC8H18+OC7H15O2=OC7H15O2H+CC8H17
# 'IC8H18 +PC7H15O2 = PC7H15O2H + CC8H17 2.80E+12 0 16100 !'
2800000000000 | 0 | 16100 | IC8H18+PC7H15O2=PC7H15O2H+CC8H17
# 'IC8H18 +QC7H15O2 = QC7H15O2H + CC8H17 2.80E+12 0 16100 !'
2800000000000 | 0 | 16100 | IC8H18+QC7H15O2=QC7H15O2H+CC8H17
# 'IC8H18 +NC7H15O2 = NC7H15O2H + DC8H17 1.68E+13 0 20440 !'
16800000000000 | 0 | 20440 | IC8H18+NC7H15O2=NC7H15O2H+DC8H17
# 'IC8H18 +OC7H15O2 = OC7H15O2H + DC8H17 1.68E+13 0 20440 !'
16800000000000 | 0 | 20440 | IC8H18+OC7H15O2=OC7H15O2H+DC8H17
# 'IC8H18 +PC7H15O2 = PC7H15O2H + DC8H17 1.68E+13 0 20440 !'
16800000000000 | 0 | 20440 | IC8H18+PC7H15O2=PC7H15O2H+DC8H17
# 'IC8H18 +QC7H15O2 = QC7H15O2H + DC8H17 1.68E+13 0 20440 !'
16800000000000 | 0 | 20440 | IC8H18+QC7H15O2=QC7H15O2H+DC8H17
# 'AC8H17O2 +C7H16-24 = AC8H17O2H + XC7H15 6.30E+13 0.0 17500. !'
63000000000000 | 0 | 17500 | AC8H17O2+C7H16-24=AC8H17O2H+XC7H15
# 'AC8H17O2 +C7H16-24 = AC8H17O2H + YC7H15 6.30E+13 0.0 15500. !'
63000000000000 | 0 | 15500 | AC8H17O2+C7H16-24=AC8H17O2H+YC7H15
# 'AC8H17O2 +C7H16-24 = AC8H17O2H + ZC7H15 6.30E+13 0.0 16500. !'
63000000000000 | 0 | 16500 | AC8H17O2+C7H16-24=AC8H17O2H+ZC7H15
# 'BC8H17O2 + C7H16-24 = BC8H17O2H +XC7H15 6.30E+13 0.0 17500. !'
63000000000000 | 0 | 17500 | BC8H17O2+C7H16-24=BC8H17O2H+XC7H15
# 'BC8H17O2 + C7H16-24 = BC8H17O2H +YC7H15 6.30E+13 0.0 15500. !'
63000000000000 | 0 | 15500 | BC8H17O2+C7H16-24=BC8H17O2H+YC7H15
# 'BC8H17O2 + C7H16-24 = BC8H17O2H +ZC7H15 6.30E+13 0.0 16500. !'
63000000000000 | 0 | 16500 | BC8H17O2+C7H16-24=BC8H17O2H+ZC7H15
# 'CC8H17O2 +C7H16-24 = CC8H17O2H + XC7H15 6.30E+13 0.0 17500. !'
63000000000000 | 0 | 17500 | CC8H17O2+C7H16-24=CC8H17O2H+XC7H15
# 'CC8H17O2 +C7H16-24 = CC8H17O2H + YC7H15 6.30E+13 0.0 15500. !'
63000000000000 | 0 | 15500 | CC8H17O2+C7H16-24=CC8H17O2H+YC7H15
# 'CC8H17O2 +C7H16-24 = CC8H17O2H + ZC7H15 6.30E+13 0.0 16500. !'
63000000000000 | 0 | 16500 | CC8H17O2+C7H16-24=CC8H17O2H+ZC7H15
# 'DC8H17O2 + C7H16-24 = DC8H17O2H +XC7H15 6.30E+13 0.0 17500. !'
63000000000000 | 0 | 17500 | DC8H17O2+C7H16-24=DC8H17O2H+XC7H15
# 'DC8H17O2 + C7H16-24 = DC8H17O2H +YC7H15 6.30E+13 0.0 15500. !'
63000000000000 | 0 | 15500 | DC8H17O2+C7H16-24=DC8H17O2H+YC7H15
# 'DC8H17O2 + C7H16-24 = DC8H17O2H +ZC7H15 6.30E+13 0.0 16500. !'
63000000000000 | 0 | 16500 | DC8H17O2+C7H16-24=DC8H17O2H+ZC7H15
# 'NEOC7H16 +AC8H17O2 = NC7H15 + AC8H17O2H 1.17E+14 0.0 17500. !'
117000000000000 | 0 | 17500 | NEOC7H16+AC8H17O2=NC7H15+AC8H17O2H
# 'NEOC7H16 +BC8H17O2 = NC7H15 +BC8H17O2H 1.17E+14 0.0 17500. !'
117000000000000 | 0 | 17500 | NEOC7H16+BC8H17O2=NC7H15+BC8H17O2H
# 'NEOC7H16 +CC8H17O2 = NC7H15 + CC8H17O2H 1.17E+14 0.0 17500. !'
117000000000000 | 0 | 17500 | NEOC7H16+CC8H17O2=NC7H15+CC8H17O2H
# 'NEOC7H16 +DC8H17O2 = NC7H15 +DC8H17O2H 1.17E+14 0.0 17500. !'
117000000000000 | 0 | 17500 | NEOC7H16+DC8H17O2=NC7H15+DC8H17O2H
# 'NEOC7H16 +AC8H17O2 = OC7H15 + AC8H17O2H 2.60E+13 0.0 15500. !'
26000000000000 | 0 | 15500 | NEOC7H16+AC8H17O2=OC7H15+AC8H17O2H
# 'NEOC7H16 +BC8H17O2 = OC7H15 +BC8H17O2H 2.60E+13 0.0 15500. !'
26000000000000 | 0 | 15500 | NEOC7H16+BC8H17O2=OC7H15+BC8H17O2H
# 'NEOC7H16 +CC8H17O2 = OC7H15 + CC8H17O2H 2.60E+13 0.0 15500. !'
26000000000000 | 0 | 15500 | NEOC7H16+CC8H17O2=OC7H15+CC8H17O2H
# 'NEOC7H16 +DC8H17O2 = OC7H15 +DC8H17O2H 2.60E+13 0.0 15500. !'
26000000000000 | 0 | 15500 | NEOC7H16+DC8H17O2=OC7H15+DC8H17O2H
# 'NEOC7H16 +AC8H17O2 = PC7H15 + AC8H17O2H 2.60E+13 0.0 15500. !'
26000000000000 | 0 | 15500 | NEOC7H16+AC8H17O2=PC7H15+AC8H17O2H
# 'NEOC7H16 +BC8H17O2 = PC7H15 +BC8H17O2H 2.60E+13 0.0 15500. !'
26000000000000 | 0 | 15500 | NEOC7H16+BC8H17O2=PC7H15+BC8H17O2H
# 'NEOC7H16 +CC8H17O2 = PC7H15 + CC8H17O2H 2.60E+13 0.0 15500. !'
26000000000000 | 0 | 15500 | NEOC7H16+CC8H17O2=PC7H15+CC8H17O2H
# 'NEOC7H16 +DC8H17O2 = PC7H15 +DC8H17O2H 2.60E+13 0.0 15500. !'
26000000000000 | 0 | 15500 | NEOC7H16+DC8H17O2=PC7H15+DC8H17O2H
# 'NEOC7H16 +AC8H17O2 = QC7H15 + AC8H17O2H 3.90E+13 0.0 17500. !'
39000000000000 | 0 | 17500 | NEOC7H16+AC8H17O2=QC7H15+AC8H17O2H
# 'NEOC7H16 +BC8H17O2 = QC7H15 +BC8H17O2H 3.90E+13 0.0 17500. !'
39000000000000 | 0 | 17500 | NEOC7H16+BC8H17O2=QC7H15+BC8H17O2H
# 'NEOC7H16 +CC8H17O2 = QC7H15 + CC8H17O2H 3.90E+13 0.0 17500. !'
39000000000000 | 0 | 17500 | NEOC7H16+CC8H17O2=QC7H15+CC8H17O2H
# 'NEOC7H16 +DC8H17O2 = QC7H15 +DC8H17O2H 3.90E+13 0.0 17500. !'
39000000000000 | 0 | 17500 | NEOC7H16+DC8H17O2=QC7H15+DC8H17O2H
# 'C7H15-1 + C6H12-1 = NC7H16 + C6H111-3 7.000E+10 0.00 7.900E+03 !'
70000000000 | 0 | 7900 | C7H15-1+C6H12-1=NC7H16+C6H111-3
# 'C7H15-1 + C6H12-1 = NC7H16 + C6H111-4 5.000E+10 0.00 1.040E+04 !'
50000000000 | 0 | 10400 | C7H15-1+C6H12-1=NC7H16+C6H111-4
# 'C7H15-1 + C6H12-1 = NC7H16 + C6H111-5 5.000E+10 0.00 1.040E+04 !'
50000000000 | 0 | 10400 | C7H15-1+C6H12-1=NC7H16+C6H111-5
# 'C7H15-1 + C6H12-1 = NC7H16 + C6H111-6 5.000E+10 0.00 1.340E+04 !'
50000000000 | 0 | 13400 | C7H15-1+C6H12-1=NC7H16+C6H111-6
# 'C7H15-2 + C6H12-1 = NC7H16 + C6H111-3 7.000E+10 0.00 8.900E+03 !'
70000000000 | 0 | 8900 | C7H15-2+C6H12-1=NC7H16+C6H111-3
# 'C7H15-2 + C6H12-1 = NC7H16 + C6H111-4 5.000E+10 0.00 1.140E+04 !'
50000000000 | 0 | 11400 | C7H15-2+C6H12-1=NC7H16+C6H111-4
# 'C7H15-2 + C6H12-1 = NC7H16 + C6H111-5 5.000E+10 0.00 1.140E+04 !'
50000000000 | 0 | 11400 | C7H15-2+C6H12-1=NC7H16+C6H111-5
# 'C7H15-2 + C6H12-1 = NC7H16 + C6H111-6 5.000E+10 0.00 1.440E+04 !'
50000000000 | 0 | 14400 | C7H15-2+C6H12-1=NC7H16+C6H111-6
# 'C7H15-3 + C6H12-1 = NC7H16 + C6H111-3 7.000E+10 0.00 8.900E+03 !'
70000000000 | 0 | 8900 | C7H15-3+C6H12-1=NC7H16+C6H111-3
# 'C7H15-3 + C6H12-1 = NC7H16 + C6H111-4 5.000E+10 0.00 1.140E+04 !'
50000000000 | 0 | 11400 | C7H15-3+C6H12-1=NC7H16+C6H111-4
# 'C7H15-3 + C6H12-1 = NC7H16 + C6H111-5 5.000E+10 0.00 1.140E+04 !'
50000000000 | 0 | 11400 | C7H15-3+C6H12-1=NC7H16+C6H111-5
# 'C7H15-3 + C6H12-1 = NC7H16 + C6H111-6 5.000E+10 0.00 1.440E+04 !'
50000000000 | 0 | 14400 | C7H15-3+C6H12-1=NC7H16+C6H111-6
# 'C7H15-4 + C6H12-1 = NC7H16 + C6H111-3 7.000E+10 0.00 8.900E+03 !'
70000000000 | 0 | 8900 | C7H15-4+C6H12-1=NC7H16+C6H111-3
# 'C7H15-4 + C6H12-1 = NC7H16 + C6H111-4 5.000E+10 0.00 1.140E+04 !'
50000000000 | 0 | 11400 | C7H15-4+C6H12-1=NC7H16+C6H111-4
# 'C7H15-4 + C6H12-1 = NC7H16 + C6H111-5 5.000E+10 0.00 1.140E+04 !'
50000000000 | 0 | 11400 | C7H15-4+C6H12-1=NC7H16+C6H111-5
# 'C7H15-4 + C6H12-1 = NC7H16 + C6H111-6 5.000E+10 0.00 1.440E+04 !'
50000000000 | 0 | 14400 | C7H15-4+C6H12-1=NC7H16+C6H111-6
# 'AC8H17 + C6H12-1 = IC8H18 + C6H111-3 7.000E+10 0.00 7.900E+03 !'
70000000000 | 0 | 7900 | AC8H17+C6H12-1=IC8H18+C6H111-3
# 'AC8H17 + C6H12-1 = IC8H18 + C6H111-4 5.000E+10 0.00 1.040E+04 !'
50000000000 | 0 | 10400 | AC8H17+C6H12-1=IC8H18+C6H111-4
# 'AC8H17 + C6H12-1 = IC8H18 + C6H111-5 5.000E+10 0.00 1.040E+04 !'
50000000000 | 0 | 10400 | AC8H17+C6H12-1=IC8H18+C6H111-5
# 'AC8H17 + C6H12-1 = IC8H18 + C6H111-6 5.000E+10 0.00 1.340E+04 !'
50000000000 | 0 | 13400 | AC8H17+C6H12-1=IC8H18+C6H111-6
# 'BC8H17 + C6H12-1 = IC8H18 + C6H111-3 7.000E+10 0.00 8.900E+03 !'
70000000000 | 0 | 8900 | BC8H17+C6H12-1=IC8H18+C6H111-3
# 'BC8H17 + C6H12-1 = IC8H18 + C6H111-4 5.000E+10 0.00 1.140E+04 !'
50000000000 | 0 | 11400 | BC8H17+C6H12-1=IC8H18+C6H111-4
# 'BC8H17 + C6H12-1 = IC8H18 + C6H111-5 5.000E+10 0.00 1.140E+04 !'
50000000000 | 0 | 11400 | BC8H17+C6H12-1=IC8H18+C6H111-5
# 'BC8H17 + C6H12-1 = IC8H18 + C6H111-6 5.000E+10 0.00 1.440E+04 !'
50000000000 | 0 | 14400 | BC8H17+C6H12-1=IC8H18+C6H111-6
# 'CC8H17 + C6H12-1 = IC8H18 + C6H111-3 7.000E+10 0.00 1.190E+04 !'
70000000000 | 0 | 11900 | CC8H17+C6H12-1=IC8H18+C6H111-3
# 'CC8H17 + C6H12-1 = IC8H18 + C6H111-4 5.000E+10 0.00 1.440E+04 !'
50000000000 | 0 | 14400 | CC8H17+C6H12-1=IC8H18+C6H111-4
# 'CC8H17 + C6H12-1 = IC8H18 + C6H111-5 5.000E+10 0.00 1.440E+04 !'
50000000000 | 0 | 14400 | CC8H17+C6H12-1=IC8H18+C6H111-5
# 'CC8H17 + C6H12-1 = IC8H18 + C6H111-6 5.000E+10 0.00 1.740E+04 !'
50000000000 | 0 | 17400 | CC8H17+C6H12-1=IC8H18+C6H111-6
# 'DC8H17 + C6H12-1 = IC8H18 + C6H111-3 7.000E+10 0.00 7.900E+03 !'
70000000000 | 0 | 7900 | DC8H17+C6H12-1=IC8H18+C6H111-3
# 'DC8H17 + C6H12-1 = IC8H18 + C6H111-4 5.000E+10 0.00 1.040E+04 !'
50000000000 | 0 | 10400 | DC8H17+C6H12-1=IC8H18+C6H111-4
# 'DC8H17 + C6H12-1 = IC8H18 + C6H111-5 5.000E+10 0.00 1.040E+04 !'
50000000000 | 0 | 10400 | DC8H17+C6H12-1=IC8H18+C6H111-5
# 'DC8H17 + C6H12-1 = IC8H18 + C6H111-6 5.000E+10 0.00 1.340E+04 !'
50000000000 | 0 | 13400 | DC8H17+C6H12-1=IC8H18+C6H111-6
# 'AC8H17O2 + C6H12-1 = AC8H17O2H + C6H111-6 6.05E+12 0 20430 !'
6050000000000 | 0 | 20430 | AC8H17O2+C6H12-1=AC8H17O2H+C6H111-6
# 'AC8H17O2 + C6H12-1 = AC8H17O2H + C6H111-4 4.03E+12 0 17700 !'
4030000000000 | 0 | 17700 | AC8H17O2+C6H12-1=AC8H17O2H+C6H111-4
# 'AC8H17O2 + C6H12-1 = AC8H17O2H + C6H111-5 4.03E+12 0 17700 !'
4030000000000 | 0 | 17700 | AC8H17O2+C6H12-1=AC8H17O2H+C6H111-5
# 'AC8H17O2 + C6H12-1 = AC8H17O2H + C6H111-3 2.01E+12 0 13700 !'
2010000000000 | 0 | 13700 | AC8H17O2+C6H12-1=AC8H17O2H+C6H111-3
# 'BC8H17O2 + C6H12-1 = BC8H17O2H + C6H111-6 6.05E+12 0 20430 !'
6050000000000 | 0 | 20430 | BC8H17O2+C6H12-1=BC8H17O2H+C6H111-6
# 'BC8H17O2 + C6H12-1 = BC8H17O2H + C6H111-4 4.03E+12 0 17700 !'
4030000000000 | 0 | 17700 | BC8H17O2+C6H12-1=BC8H17O2H+C6H111-4
# 'BC8H17O2 + C6H12-1 = BC8H17O2H + C6H111-5 4.03E+12 0 17700 !'
4030000000000 | 0 | 17700 | BC8H17O2+C6H12-1=BC8H17O2H+C6H111-5
# 'BC8H17O2 + C6H12-1 = BC8H17O2H + C6H111-3 2.01E+12 0 13700 !'
2010000000000 | 0 | 13700 | BC8H17O2+C6H12-1=BC8H17O2H+C6H111-3
# 'CC8H17O2 + C6H12-1 = CC8H17O2H + C6H111-6 6.05E+12 0 20430 !'
6050000000000 | 0 | 20430 | CC8H17O2+C6H12-1=CC8H17O2H+C6H111-6
# 'CC8H17O2 + C6H12-1 = CC8H17O2H + C6H111-4 4.03E+12 0 17700 !'
4030000000000 | 0 | 17700 | CC8H17O2+C6H12-1=CC8H17O2H+C6H111-4
# 'CC8H17O2 + C6H12-1 = CC8H17O2H + C6H111-5 4.03E+12 0 17700 !'
4030000000000 | 0 | 17700 | CC8H17O2+C6H12-1=CC8H17O2H+C6H111-5
# 'CC8H17O2 + C6H12-1 = CC8H17O2H + C6H111-3 2.01E+12 0 13700 !'
2010000000000 | 0 | 13700 | CC8H17O2+C6H12-1=CC8H17O2H+C6H111-3
# 'DC8H17O2 + C6H12-1 = DC8H17O2H + C6H111-6 6.05E+12 0 20430 !'
6050000000000 | 0 | 20430 | DC8H17O2+C6H12-1=DC8H17O2H+C6H111-6
# 'DC8H17O2 + C6H12-1 = DC8H17O2H + C6H111-4 4.03E+12 0 17700 !'
4030000000000 | 0 | 17700 | DC8H17O2+C6H12-1=DC8H17O2H+C6H111-4
# 'DC8H17O2 + C6H12-1 = DC8H17O2H + C6H111-5 4.03E+12 0 17700 !'
4030000000000 | 0 | 17700 | DC8H17O2+C6H12-1=DC8H17O2H+C6H111-5
# 'DC8H17O2 + C6H12-1 = DC8H17O2H + C6H111-3 2.01E+12 0 13700 !'
2010000000000 | 0 | 13700 | DC8H17O2+C6H12-1=DC8H17O2H+C6H111-3
# 'C7H15O2-1 + C6H12-1 = C6H111-6 +C7H15O2H-1 6.05E+12 0 20430 !'
6050000000000 | 0 | 20430 | C7H15O2-1+C6H12-1=C6H111-6+C7H15O2H-1
# 'C7H15O2-1 + C6H12-1 = C6H111-4 +C7H15O2H-2 4.03E+12 0 17700 !'
4030000000000 | 0 | 17700 | C7H15O2-1+C6H12-1=C6H111-4+C7H15O2H-2
# 'C7H15O2-1 + C6H12-1 = C6H111-5 +C7H15O2H-3 4.03E+12 0 17700 !'
4030000000000 | 0 | 17700 | C7H15O2-1+C6H12-1=C6H111-5+C7H15O2H-3
# 'C7H15O2-1 + C6H12-1 = C6H111-3 +C7H15O2H-4 2.01E+12 0 13700 !'
2010000000000 | 0 | 13700 | C7H15O2-1+C6H12-1=C6H111-3+C7H15O2H-4
# 'C7H15O2-2 + C6H12-1 = C6H111-6 +C7H15O2H-1 6.05E+12 0 20430 !'
6050000000000 | 0 | 20430 | C7H15O2-2+C6H12-1=C6H111-6+C7H15O2H-1
# 'C7H15O2-2 + C6H12-1 = C6H111-4 +C7H15O2H-2 4.03E+12 0 17700 !'
4030000000000 | 0 | 17700 | C7H15O2-2+C6H12-1=C6H111-4+C7H15O2H-2
# 'C7H15O2-2 + C6H12-1 = C6H111-5 +C7H15O2H-3 4.03E+12 0 17700 !'
4030000000000 | 0 | 17700 | C7H15O2-2+C6H12-1=C6H111-5+C7H15O2H-3
# 'C7H15O2-2 + C6H12-1 = C6H111-3 +C7H15O2H-4 2.01E+12 0 13700 !'
2010000000000 | 0 | 13700 | C7H15O2-2+C6H12-1=C6H111-3+C7H15O2H-4
# 'C7H15O2-3 + C6H12-1 = C6H111-6 +C7H15O2H-1 6.05E+12 0 20430 !'
6050000000000 | 0 | 20430 | C7H15O2-3+C6H12-1=C6H111-6+C7H15O2H-1
# 'C7H15O2-3 + C6H12-1 = C6H111-4 +C7H15O2H-2 4.03E+12 0 17700 !'
4030000000000 | 0 | 17700 | C7H15O2-3+C6H12-1=C6H111-4+C7H15O2H-2
# 'C7H15O2-3 + C6H12-1 = C6H111-5 +C7H15O2H-3 4.03E+12 0 17700 !'
4030000000000 | 0 | 17700 | C7H15O2-3+C6H12-1=C6H111-5+C7H15O2H-3
# 'C7H15O2-3 + C6H12-1 = C6H111-3 +C7H15O2H-4 2.01E+12 0 13700 !'
2010000000000 | 0 | 13700 | C7H15O2-3+C6H12-1=C6H111-3+C7H15O2H-4
# 'C7H15O2-4 + C6H12-1 = C6H111-6 +C7H15O2H-1 6.05E+12 0 20430 !'
6050000000000 | 0 | 20430 | C7H15O2-4+C6H12-1=C6H111-6+C7H15O2H-1
# 'C7H15O2-4 + C6H12-1 = C6H111-4 +C7H15O2H-2 4.03E+12 0 17700 !'
4030000000000 | 0 | 17700 | C7H15O2-4+C6H12-1=C6H111-4+C7H15O2H-2
# 'C7H15O2-4 + C6H12-1 = C6H111-5 +C7H15O2H-3 4.03E+12 0 17700 !'
4030000000000 | 0 | 17700 | C7H15O2-4+C6H12-1=C6H111-5+C7H15O2H-3
# 'C7H15O2-4 + C6H12-1 = C6H111-3 +C7H15O2H-4 2.01E+12 0 13700 !'
2010000000000 | 0 | 13700 | C7H15O2-4+C6H12-1=C6H111-3+C7H15O2H-4
# 'C7H15-1 + C6H5CH3 = NC7H16 + C6H5CH2J 7.000E+12 0.00 7.900E+03 !'
7000000000000 | 0 | 7900 | C7H15-1+C6H5CH3=NC7H16+C6H5CH2J
# 'C7H15-2 + C6H5CH3 = NC7H16 + C6H5CH2J 7.000E+12 0.00 8.900E+03 !'
7000000000000 | 0 | 8900 | C7H15-2+C6H5CH3=NC7H16+C6H5CH2J
# 'C7H15-3 + C6H5CH3 = NC7H16 + C6H5CH2J 7.000E+12 0.00 8.900E+03 !'
7000000000000 | 0 | 8900 | C7H15-3+C6H5CH3=NC7H16+C6H5CH2J
# 'C7H15-4 + C6H5CH3 = NC7H16 + C6H5CH2J 7.000E+12 0.00 8.900E+03 !'
7000000000000 | 0 | 8900 | C7H15-4+C6H5CH3=NC7H16+C6H5CH2J
# 'AC8H17 + C6H5CH3 = IC8H18 + C6H5CH2J 7.000E+12 0.00 7.900E+03 !'
7000000000000 | 0 | 7900 | AC8H17+C6H5CH3=IC8H18+C6H5CH2J
# 'BC8H17 + C6H5CH3 = IC8H18 + C6H5CH2J 7.000E+12 0.00 8.900E+03 !'
7000000000000 | 0 | 8900 | BC8H17+C6H5CH3=IC8H18+C6H5CH2J
# 'CC8H17 + C6H5CH3 = IC8H18 + C6H5CH2J 7.000E+12 0.00 1.190E+04 !'
7000000000000 | 0 | 11900 | CC8H17+C6H5CH3=IC8H18+C6H5CH2J
# 'DC8H17 + C6H5CH3 = IC8H18 + C6H5CH2J 7.000E+12 0.00 7.900E+03 !'
#
#
7000000000000 | 0 | 7900 | DC8H17+C6H5CH3=IC8H18+C6H5CH2J
# 'END !'
END
Note on D8: James Ianni: # Sample Reactions A + B ==> C CH3C00H + H2O = H3O+ + CH3COO- O + H + M[H2(2);H2O(6);CH4(2);CO(1.5);CO2(2);C2H6(3);AR(.7)]= OH + M O + H + M=OH + M O + H + M[-H2(2);-H2+(3.5)] = OH + M H + C2H + M[TROE;3.750E+33;-4.8;1900;.6464;132;1315;5566] = C2H2 N2O + M[LIN;6.37E+14;0.3;56640] = N2 + O O + CO + M[LIN;6.020E+14;0.3;3000;H2(2);O2(6);AR(.5)]=CO2 N2O+M[SRI;6.37E+14;0.3;56640;6.370E+14;0.3;56640]=N2+O N2O+M[SRI;6.37E+14;0.3;56640;6.370E+14;0.3;56640;H2(2);O2(6);AR(.5)]=N2+O 2.00E+00 0 6555 O2+O+S[LT;-63;68.8]=O3 END
Note on E8: James Ianni: Your comments/references/XML can be stored here

## species
# | Species Description Spreadsheet
# Species | Residence | Initial | Display Output | External | Species Special | Constant File?
# | Time in CSTR(s) | Conc. | (Y/N) ? | Conc. | Directives ? (/N) | (Filename/#/No) | Comments
H | 0 | 0 | y | 0 | No | No
AR | 0 | 0 | No | 0 | No | No
HE | 0 | 0 | No | 0 | No | No
O2 | 0 | 0.09 | y | 0 | No | No
IC8H18 | 0 | 0.08 | y | 0 | No | No
O | 0 | 0 | y | 0 | No | No
OH | 0 | 0 | y | 0 | No | No
H2 | 0 | 0 | y | 0 | No | No
H2O | 0 | 0 | y | 0 | No | No
HO2 | 0 | 0 | y | 0 | No | No
H2O2 | 0 | 0 | y | 0 | No | No
CO | 0 | 0 | y | 0 | No | No
CO2 | 0 | 0 | y | 0 | No | No
HCO | 0 | 0 | y | 0 | No | No
CH3 | 0 | 0 | y | 0 | No | No
CH4 | 0 | 0 | y | 0 | No | No
CH2O | 0 | 0 | y | 0 | No | No
O2CHO | 0 | 0 | y | 0 | No | No
HO2CHO | 0 | 0 | y | 0 | No | No
OCHO | 0 | 0 | y | 0 | No | No
HOCH2O | 0 | 0 | y | 0 | No | No
HOCHO | 0 | 0 | y | 0 | No | No
CH3O | 0 | 0 | y | 0 | No | No
CH3OH | 0 | 0 | y | 0 | No | No
CH2OH | 0 | 0 | y | 0 | No | No
OCH2O2H | 0 | 0 | y | 0 | No | No
HOCH2O2 | 0 | 0 | y | 0 | No | No
HOCH2O2H | 0 | 0 | y | 0 | No | No
CH2 | 0 | 0 | y | 0 | No | No
CH2(S) | 0 | 0 | y | 0 | No | No
CH3O2 | 0 | 0 | y | 0 | No | No
CH3O2H | 0 | 0 | y | 0 | No | No
CH | 0 | 0 | y | 0 | No | No
C | 0 | 0 | No | 0 | No | No
C2H6 | 0 | 0 | No | 0 | No | No
C2H5 | 0 | 0 | No | 0 | No | No
C2H4 | 0 | 0 | No | 0 | No | No
C2H5O2 | 0 | 0 | No | 0 | No | No
C2H5O2H | 0 | 0 | No | 0 | No | No
C2H3 | 0 | 0 | No | 0 | No | No
CH3CHO | 0 | 0 | No | 0 | No | No
C2H5O | 0 | 0 | No | 0 | No | No
C2H4O2H | 0 | 0 | No | 0 | No | No
C2H4O1-2 | 0 | 0 | No | 0 | No | No
C2H3O1-2 | 0 | 0 | No | 0 | No | No
CH3CO | 0 | 0 | No | 0 | No | No
CH2CHO | 0 | 0 | No | 0 | No | No
CH3CO3 | 0 | 0 | No | 0 | No | No
CH3CO3H | 0 | 0 | No | 0 | No | No
CH2CO | 0 | 0 | No | 0 | No | No
CH3CO2 | 0 | 0 | No | 0 | No | No
HCCO | 0 | 0 | No | 0 | No | No
C2H2 | 0 | 0 | No | 0 | No | No
C2H | 0 | 0 | No | 0 | No | No
HCCOH | 0 | 0 | No | 0 | No | No
C2H5OH | 0 | 0 | No | 0 | No | No
PC2H4OH | 0 | 0 | No | 0 | No | No
SC2H4OH | 0 | 0 | No | 0 | No | No
O2C2H4OH | 0 | 0 | No | 0 | No | No
CH3COCH3 | 0 | 0 | No | 0 | No | No
CH3COCH2 | 0 | 0 | No | 0 | No | No
CH3COCH2O2 | 0 | 0 | No | 0 | No | No
CH3COCH2O2H | 0 | 0 | No | 0 | No | No
CH3COCH2O | 0 | 0 | No | 0 | No | No
C2H3CHO | 0 | 0 | No | 0 | No | No
C2H3CO | 0 | 0 | No | 0 | No | No
C2H5CHO | 0 | 0 | No | 0 | No | No
C2H5CO | 0 | 0 | No | 0 | No | No
CH3OCH3 | 0 | 0 | No | 0 | No | No
CH3OCH2 | 0 | 0 | No | 0 | No | No
CH3OCH2O2 | 0 | 0 | No | 0 | No | No
CH3OCH2O2H | 0 | 0 | No | 0 | No | No
CH3OCH2O | 0 | 0 | No | 0 | No | No
CH3OCHO | 0 | 0 | No | 0 | No | No
CH2OCH2O2H | 0 | 0 | No | 0 | No | No
O2CH2OCH2O2H | 0 | 0 | No | 0 | No | No
HO2CH2OCHO | 0 | 0 | No | 0 | No | No
OCH2OCHO | 0 | 0 | No | 0 | No | No
HOCH2OCO | 0 | 0 | No | 0 | No | No
CH2OCHO | 0 | 0 | No | 0 | No | No
CH3OCO | 0 | 0 | No | 0 | No | No
C3H8 | 0 | 0 | No | 0 | No | No
NC3H7 | 0 | 0 | No | 0 | No | No
IC3H7 | 0 | 0 | No | 0 | No | No
C3H5-A | 0 | 0 | No | 0 | No | No
C3H6 | 0 | 0 | No | 0 | No | No
NC3H7O2 | 0 | 0 | No | 0 | No | No
NC3H7O2H | 0 | 0 | No | 0 | No | No
IC3H7O2 | 0 | 0 | No | 0 | No | No
IC3H7O2H | 0 | 0 | No | 0 | No | No
C3H5-S | 0 | 0 | No | 0 | No | No
C3H5-T | 0 | 0 | No | 0 | No | No
CH3CHCO | 0 | 0 | No | 0 | No | No
C3H6O1-2 | 0 | 0 | No | 0 | No | No
C3H6OH | 0 | 0 | No | 0 | No | No
HOC3H6O2 | 0 | 0 | No | 0 | No | No
C3H4-A | 0 | 0 | No | 0 | No | No
C3H5O | 0 | 0 | No | 0 | No | No
C3H4-P | 0 | 0 | No | 0 | No | No
C3H3 | 0 | 0 | No | 0 | No | No
C3H2 | 0 | 0 | No | 0 | No | No
NC3H7O | 0 | 0 | No | 0 | No | No
IC3H7O | 0 | 0 | No | 0 | No | No
C3H6OOH1-2 | 0 | 0 | No | 0 | No | No
C3H6OOH1-3 | 0 | 0 | No | 0 | No | No
C3H6OOH2-1 | 0 | 0 | No | 0 | No | No
C3H6OOH2-2 | 0 | 0 | No | 0 | No | No
C3H6O1-3 | 0 | 0 | No | 0 | No | No
C2H3OOH | 0 | 0 | No | 0 | No | No
C3H6OOH1-2O2 | 0 | 0 | No | 0 | No | No
C3H6OOH1-3O2 | 0 | 0 | No | 0 | No | No
C3H6OOH2-1O2 | 0 | 0 | No | 0 | No | No
C3KET12 | 0 | 0 | No | 0 | No | No
C3KET13 | 0 | 0 | No | 0 | No | No
C3KET21 | 0 | 0 | No | 0 | No | No
C3H51-2,3OOH | 0 | 0 | No | 0 | No | No
AC3H5OOH | 0 | 0 | No | 0 | No | No
C3H52-1,3OOH | 0 | 0 | No | 0 | No | No
C4H10 | 0 | 0 | No | 0 | No | No
PC4H9 | 0 | 0 | No | 0 | No | No
SC4H9 | 0 | 0 | No | 0 | No | No
PC4H9O2 | 0 | 0 | No | 0 | No | No
PC4H9O2H | 0 | 0 | No | 0 | No | No
SC4H9O2 | 0 | 0 | No | 0 | No | No
SC4H9O2H | 0 | 0 | No | 0 | No | No
C4H8-1 | 0 | 0 | No | 0 | No | No
C4H8-2 | 0 | 0 | No | 0 | No | No
C4H71-3 | 0 | 0 | No | 0 | No | No
C4H71-1 | 0 | 0 | No | 0 | No | No
C4H71-2 | 0 | 0 | No | 0 | No | No
C4H71-4 | 0 | 0 | No | 0 | No | No
C4H6 | 0 | 0 | No | 0 | No | No
C4H8O1-2 | 0 | 0 | No | 0 | No | No
C4H8O2-3 | 0 | 0 | No | 0 | No | No
PC4H8OH | 0 | 0 | No | 0 | No | No
SC4H8OH | 0 | 0 | No | 0 | No | No
C4H8OH-1O2 | 0 | 0 | No | 0 | No | No
C4H8OH-2O2 | 0 | 0 | No | 0 | No | No
C4H72-2 | 0 | 0 | No | 0 | No | No
C4H7O | 0 | 0 | No | 0 | No | No
C4H8O1-3 | 0 | 0 | No | 0 | No | No
C4H8O1-4 | 0 | 0 | No | 0 | No | No
PC4H9O | 0 | 0 | No | 0 | No | No
SC4H9O | 0 | 0 | No | 0 | No | No
C4H8OOH1-2 | 0 | 0 | No | 0 | No | No
C4H8OOH1-3 | 0 | 0 | No | 0 | No | No
C4H8OOH1-4 | 0 | 0 | No | 0 | No | No
C4H8OOH2-1 | 0 | 0 | No | 0 | No | No
C4H8OOH2-3 | 0 | 0 | No | 0 | No | No
C4H8OOH2-4 | 0 | 0 | No | 0 | No | No
C4H8OOH1-1 | 0 | 0 | No | 0 | No | No
NC3H7CHO | 0 | 0 | No | 0 | No | No
C4H8OOH2-2 | 0 | 0 | No | 0 | No | No
C2H5COCH3 | 0 | 0 | No | 0 | No | No
C4H8OOH1-2O2 | 0 | 0 | No | 0 | No | No
C4H8OOH1-3O2 | 0 | 0 | No | 0 | No | No
C4H8OOH1-4O2 | 0 | 0 | No | 0 | No | No
C4H8OOH2-1O2 | 0 | 0 | No | 0 | No | No
C4H8OOH2-3O2 | 0 | 0 | No | 0 | No | No
C4H8OOH2-4O2 | 0 | 0 | No | 0 | No | No
NC4KET12 | 0 | 0 | No | 0 | No | No
NC4KET13 | 0 | 0 | No | 0 | No | No
NC4KET14 | 0 | 0 | No | 0 | No | No
NC4KET21 | 0 | 0 | No | 0 | No | No
NC4KET23 | 0 | 0 | No | 0 | No | No
NC4KET24 | 0 | 0 | No | 0 | No | No
CH2CH2CHO | 0 | 0 | No | 0 | No | No
CH2CH2COCH3 | 0 | 0 | No | 0 | No | No
CH3CHCOCH3 | 0 | 0 | No | 0 | No | No
C2H5COCH2 | 0 | 0 | No | 0 | No | No
CH3CHOOCOCH3 | 0 | 0 | No | 0 | No | No
CH2CHOOHCOCH3 | 0 | 0 | No | 0 | No | No
C2H3COCH3 | 0 | 0 | No | 0 | No | No
NC3H7CO | 0 | 0 | No | 0 | No | No
C3H6CHO-1 | 0 | 0 | No | 0 | No | No
C3H6CHO-2 | 0 | 0 | No | 0 | No | No
C3H6CHO-3 | 0 | 0 | No | 0 | No | No
C2H5CHCO | 0 | 0 | No | 0 | No | No
SC3H5CHO | 0 | 0 | No | 0 | No | No
SC3H5CO | 0 | 0 | No | 0 | No | No
IC4H10 | 0 | 0 | No | 0 | No | No
TC4H9 | 0 | 0 | No | 0 | No | No
IC4H9 | 0 | 0 | No | 0 | No | No
IC4H9O2 | 0 | 0 | No | 0 | No | No
IC4H9O2H | 0 | 0 | No | 0 | No | No
TC4H9O2 | 0 | 0 | No | 0 | No | No
TC4H9O2H | 0 | 0 | No | 0 | No | No
IC4H9O | 0 | 0 | No | 0 | No | No
TC4H9O | 0 | 0 | No | 0 | No | No
IC4H8 | 0 | 0 | No | 0 | No | No
IC4H7 | 0 | 0 | No | 0 | No | No
IC4H7O | 0 | 0 | No | 0 | No | No
CC4H8O | 0 | 0 | No | 0 | No | No
IC3H7CHO | 0 | 0 | No | 0 | No | No
IC4H8O | 0 | 0 | No | 0 | No | No
IC3H6CHO | 0 | 0 | No | 0 | No | No
TC3H6CHO | 0 | 0 | No | 0 | No | No
IC3H7CO | 0 | 0 | No | 0 | No | No
IC4H8OH | 0 | 0 | No | 0 | No | No
IO2C4H8OH | 0 | 0 | No | 0 | No | No
IC4H8O2H-I | 0 | 0 | No | 0 | No | No
TC4H8O2H-I | 0 | 0 | No | 0 | No | No
IC4H8O2H-T | 0 | 0 | No | 0 | No | No
IC4H8OOH-IO2 | 0 | 0 | No | 0 | No | No
TC4H8OOH-IO2 | 0 | 0 | No | 0 | No | No
IC4H8OOH-TO2 | 0 | 0 | No | 0 | No | No
IC4KETII | 0 | 0 | No | 0 | No | No
IC4KETIT | 0 | 0 | No | 0 | No | No
TIC4H7Q2-I | 0 | 0 | No | 0 | No | No
IC4H7OOH | 0 | 0 | No | 0 | No | No
IIC4H7Q2-I | 0 | 0 | No | 0 | No | No
IIC4H7Q2-T | 0 | 0 | No | 0 | No | No
CH2O2H | 0 | 0 | No | 0 | No | No
IC3H6CO | 0 | 0 | No | 0 | No | No
IC3H5CHO | 0 | 0 | No | 0 | No | No
IC4H6OH | 0 | 0 | No | 0 | No | No
IC4H7OH | 0 | 0 | No | 0 | No | No
IC3H5CO | 0 | 0 | No | 0 | No | No
TC3H6OCHO | 0 | 0 | No | 0 | No | No
TC3H6OHCHO | 0 | 0 | No | 0 | No | No
TC3H6OH | 0 | 0 | No | 0 | No | No
IC3H5OH | 0 | 0 | No | 0 | No | No
TC3H6O2CHO | 0 | 0 | No | 0 | No | No
IC3H5O2HCHO | 0 | 0 | No | 0 | No | No
TC3H6O2HCO | 0 | 0 | No | 0 | No | No
TC4H8CHO | 0 | 0 | No | 0 | No | No
O2C4H8CHO | 0 | 0 | No | 0 | No | No
O2HC4H8CO | 0 | 0 | No | 0 | No | No
CH2CCH2OH | 0 | 0 | No | 0 | No | No
C3H5OH | 0 | 0 | No | 0 | No | No
IC5H12 | 0 | 0 | No | 0 | No | No
AC5H11 | 0 | 0 | No | 0 | No | No
BC5H11 | 0 | 0 | No | 0 | No | No
CC5H11 | 0 | 0 | No | 0 | No | No
DC5H11 | 0 | 0 | No | 0 | No | No
AC5H10 | 0 | 0 | No | 0 | No | No
BC5H10 | 0 | 0 | No | 0 | No | No
CC5H10 | 0 | 0 | No | 0 | No | No
AC5H11O | 0 | 0 | No | 0 | No | No
BC5H11O | 0 | 0 | No | 0 | No | No
CC5H11O | 0 | 0 | No | 0 | No | No
DC5H11O | 0 | 0 | No | 0 | No | No
AC5H9-A2 | 0 | 0 | No | 0 | No | No
AC5H9-C | 0 | 0 | No | 0 | No | No
AC5H9-D | 0 | 0 | No | 0 | No | No
CC5H9-B | 0 | 0 | No | 0 | No | No
CC5H9-A | 0 | 0 | No | 0 | No | No
AC5H9O-A2 | 0 | 0 | No | 0 | No | No
AC5H9O-C | 0 | 0 | No | 0 | No | No
CC5H9O-B | 0 | 0 | No | 0 | No | No
AC5H11O2 | 0 | 0 | No | 0 | No | No
BC5H11O2 | 0 | 0 | No | 0 | No | No
CC5H11O2 | 0 | 0 | No | 0 | No | No
DC5H11O2 | 0 | 0 | No | 0 | No | No
AC5H11O2H | 0 | 0 | No | 0 | No | No
BC5H11O2H | 0 | 0 | No | 0 | No | No
CC5H11O2H | 0 | 0 | No | 0 | No | No
DC5H11O2H | 0 | 0 | No | 0 | No | No
AC5H10OOH-A | 0 | 0 | No | 0 | No | No
AC5H10OOH-B | 0 | 0 | No | 0 | No | No
AC5H10OOH-C | 0 | 0 | No | 0 | No | No
AC5H10OOH-D | 0 | 0 | No | 0 | No | No
BC5H10OOH-A | 0 | 0 | No | 0 | No | No
BC5H10OOH-C | 0 | 0 | No | 0 | No | No
BC5H10OOH-D | 0 | 0 | No | 0 | No | No
CC5H10OOH-A | 0 | 0 | No | 0 | No | No
CC5H10OOH-B | 0 | 0 | No | 0 | No | No
CC5H10OOH-D | 0 | 0 | No | 0 | No | No
DC5H10OOH-A | 0 | 0 | No | 0 | No | No
DC5H10OOH-B | 0 | 0 | No | 0 | No | No
DC5H10OOH-C | 0 | 0 | No | 0 | No | No
A-BC5H10O | 0 | 0 | No | 0 | No | No
A-AC5H10O | 0 | 0 | No | 0 | No | No
A-CC5H10O | 0 | 0 | No | 0 | No | No
A-DC5H10O | 0 | 0 | No | 0 | No | No
B-CC5H10O | 0 | 0 | No | 0 | No | No
B-DC5H10O | 0 | 0 | No | 0 | No | No
C-DC5H10O | 0 | 0 | No | 0 | No | No
AC5H10OOH-AO2 | 0 | 0 | No | 0 | No | No
AC5H10OOH-BO2 | 0 | 0 | No | 0 | No | No
AC5H10OOH-CO2 | 0 | 0 | No | 0 | No | No
AC5H10OOH-DO2 | 0 | 0 | No | 0 | No | No
BC5H10OOH-AO2 | 0 | 0 | No | 0 | No | No
BC5H10OOH-CO2 | 0 | 0 | No | 0 | No | No
BC5H10OOH-DO2 | 0 | 0 | No | 0 | No | No
CC5H10OOH-AO2 | 0 | 0 | No | 0 | No | No
CC5H10OOH-BO2 | 0 | 0 | No | 0 | No | No
CC5H10OOH-DO2 | 0 | 0 | No | 0 | No | No
DC5H10OOH-AO2 | 0 | 0 | No | 0 | No | No
DC5H10OOH-BO2 | 0 | 0 | No | 0 | No | No
DC5H10OOH-CO2 | 0 | 0 | No | 0 | No | No
IC5KETAA | 0 | 0 | No | 0 | No | No
IC5KETAB | 0 | 0 | No | 0 | No | No
IC5KETAC | 0 | 0 | No | 0 | No | No
IC5KETAD | 0 | 0 | No | 0 | No | No
IC5KETCA | 0 | 0 | No | 0 | No | No
IC5KETCB | 0 | 0 | No | 0 | No | No
IC5KETCD | 0 | 0 | No | 0 | No | No
IC5KETDA | 0 | 0 | No | 0 | No | No
IC5KETDB | 0 | 0 | No | 0 | No | No
IC5KETDC | 0 | 0 | No | 0 | No | No
CH3CHCHO | 0 | 0 | No | 0 | No | No
IC3H5COCH3 | 0 | 0 | No | 0 | No | No
AC5H10OH | 0 | 0 | No | 0 | No | No
AO2C5H10OH | 0 | 0 | No | 0 | No | No
BC5H10OH | 0 | 0 | No | 0 | No | No
BO2C5H10OH | 0 | 0 | No | 0 | No | No
CC5H10OH | 0 | 0 | No | 0 | No | No
CO2C5H10OH | 0 | 0 | No | 0 | No | No
IC3H5COCH2 | 0 | 0 | No | 0 | No | No
AC3H4COCH3 | 0 | 0 | No | 0 | No | No
IC6H14 | 0 | 0 | No | 0 | No | No
C5H11-2 | 0 | 0 | No | 0 | No | No
AC6H13 | 0 | 0 | No | 0 | No | No
BC6H13 | 0 | 0 | No | 0 | No | No
CC6H13 | 0 | 0 | No | 0 | No | No
DC6H13 | 0 | 0 | No | 0 | No | No
EC6H13 | 0 | 0 | No | 0 | No | No
AC6H13O2 | 0 | 0 | No | 0 | No | No
AC6H13O2H | 0 | 0 | No | 0 | No | No
BC6H13O2 | 0 | 0 | No | 0 | No | No
BC6H13O2H | 0 | 0 | No | 0 | No | No
CC6H13O2 | 0 | 0 | No | 0 | No | No
CC6H13O2H | 0 | 0 | No | 0 | No | No
DC6H13O2 | 0 | 0 | No | 0 | No | No
DC6H13O2H | 0 | 0 | No | 0 | No | No
EC6H13O2 | 0 | 0 | No | 0 | No | No
EC6H13O2H | 0 | 0 | No | 0 | No | No
C5H10-1 | 0 | 0 | No | 0 | No | No
AC6H12 | 0 | 0 | No | 0 | No | No
BC6H12 | 0 | 0 | No | 0 | No | No
C5H10-2 | 0 | 0 | No | 0 | No | No
CC6H12 | 0 | 0 | No | 0 | No | No
DC6H12 | 0 | 0 | No | 0 | No | No
C5H92-4 | 0 | 0 | No | 0 | No | No
AC6H11-A2 | 0 | 0 | No | 0 | No | No
AC6H11-C | 0 | 0 | No | 0 | No | No
AC6H11-D | 0 | 0 | No | 0 | No | No
AC6H11-E | 0 | 0 | No | 0 | No | No
CC6H11-B | 0 | 0 | No | 0 | No | No
BC6H11-E | 0 | 0 | No | 0 | No | No
CC6H11-A | 0 | 0 | No | 0 | No | No
DC6H11-C | 0 | 0 | No | 0 | No | No
DC6H11-A | 0 | 0 | No | 0 | No | No
DC6H11-B | 0 | 0 | No | 0 | No | No
AC6H11O-C | 0 | 0 | No | 0 | No | No
CC6H11O-B | 0 | 0 | No | 0 | No | No
DC6H11O-C | 0 | 0 | No | 0 | No | No
IC5H8 | 0 | 0 | No | 0 | No | No
IC4H7-I1 | 0 | 0 | No | 0 | No | No
C5H81-3 | 0 | 0 | No | 0 | No | No
AC6H13O | 0 | 0 | No | 0 | No | No
BC6H13O | 0 | 0 | No | 0 | No | No
CC6H13O | 0 | 0 | No | 0 | No | No
DC6H13O | 0 | 0 | No | 0 | No | No
EC6H13O | 0 | 0 | No | 0 | No | No
AC6H12OOH-A | 0 | 0 | No | 0 | No | No
AC6H12OOH-B | 0 | 0 | No | 0 | No | No
AC6H12OOH-C | 0 | 0 | No | 0 | No | No
AC6H12OOH-D | 0 | 0 | No | 0 | No | No
AC6H12OOH-E | 0 | 0 | No | 0 | No | No
BC6H12OOH-A | 0 | 0 | No | 0 | No | No
BC6H12OOH-C | 0 | 0 | No | 0 | No | No
BC6H12OOH-D | 0 | 0 | No | 0 | No | No
BC6H12OOH-E | 0 | 0 | No | 0 | No | No
CC6H12OOH-A | 0 | 0 | No | 0 | No | No
CC6H12OOH-B | 0 | 0 | No | 0 | No | No
CC6H12OOH-D | 0 | 0 | No | 0 | No | No
CC6H12OOH-E | 0 | 0 | No | 0 | No | No
DC6H12OOH-A | 0 | 0 | No | 0 | No | No
DC6H12OOH-B | 0 | 0 | No | 0 | No | No
DC6H12OOH-C | 0 | 0 | No | 0 | No | No
DC6H12OOH-E | 0 | 0 | No | 0 | No | No
EC6H12OOH-A | 0 | 0 | No | 0 | No | No
EC6H12OOH-B | 0 | 0 | No | 0 | No | No
EC6H12OOH-C | 0 | 0 | No | 0 | No | No
EC6H12OOH-D | 0 | 0 | No | 0 | No | No
A-BC6H12O | 0 | 0 | No | 0 | No | No
A-AC6H12O | 0 | 0 | No | 0 | No | No
A-CC6H12O | 0 | 0 | No | 0 | No | No
A-DC6H12O | 0 | 0 | No | 0 | No | No
A-EC6H12O | 0 | 0 | No | 0 | No | No
B-CC6H12O | 0 | 0 | No | 0 | No | No
B-DC6H12O | 0 | 0 | No | 0 | No | No
B-EC6H12O | 0 | 0 | No | 0 | No | No
C-DC6H12O | 0 | 0 | No | 0 | No | No
C-EC6H12O | 0 | 0 | No | 0 | No | No
D-EC6H12O | 0 | 0 | No | 0 | No | No
AC6H12OOH-AO2 | 0 | 0 | No | 0 | No | No
AC6H12OOH-BO2 | 0 | 0 | No | 0 | No | No
AC6H12OOH-CO2 | 0 | 0 | No | 0 | No | No
AC6H12OOH-DO2 | 0 | 0 | No | 0 | No | No
AC6H12OOH-EO2 | 0 | 0 | No | 0 | No | No
BC6H12OOH-AO2 | 0 | 0 | No | 0 | No | No
BC6H12OOH-CO2 | 0 | 0 | No | 0 | No | No
BC6H12OOH-DO2 | 0 | 0 | No | 0 | No | No
BC6H12OOH-EO2 | 0 | 0 | No | 0 | No | No
CC6H12OOH-AO2 | 0 | 0 | No | 0 | No | No
CC6H12OOH-DO2 | 0 | 0 | No | 0 | No | No
CC6H12OOH-EO2 | 0 | 0 | No | 0 | No | No
CC6H12OOH-BO2 | 0 | 0 | No | 0 | No | No
DC6H12OOH-AO2 | 0 | 0 | No | 0 | No | No
DC6H12OOH-CO2 | 0 | 0 | No | 0 | No | No
DC6H12OOH-EO2 | 0 | 0 | No | 0 | No | No
DC6H12OOH-BO2 | 0 | 0 | No | 0 | No | No
EC6H12OOH-AO2 | 0 | 0 | No | 0 | No | No
EC6H12OOH-CO2 | 0 | 0 | No | 0 | No | No
EC6H12OOH-DO2 | 0 | 0 | No | 0 | No | No
EC6H12OOH-BO2 | 0 | 0 | No | 0 | No | No
IC6KETAA | 0 | 0 | No | 0 | No | No
IC6KETAB | 0 | 0 | No | 0 | No | No
IC6KETAC | 0 | 0 | No | 0 | No | No
IC6KETAD | 0 | 0 | No | 0 | No | No
IC6KETAE | 0 | 0 | No | 0 | No | No
IC6KETCA | 0 | 0 | No | 0 | No | No
IC6KETCB | 0 | 0 | No | 0 | No | No
IC6KETCD | 0 | 0 | No | 0 | No | No
IC6KETCE | 0 | 0 | No | 0 | No | No
IC6KETDA | 0 | 0 | No | 0 | No | No
IC6KETDB | 0 | 0 | No | 0 | No | No
IC6KETDC | 0 | 0 | No | 0 | No | No
IC6KETDE | 0 | 0 | No | 0 | No | No
IC6KETEA | 0 | 0 | No | 0 | No | No
IC6KETEB | 0 | 0 | No | 0 | No | No
IC6KETEC | 0 | 0 | No | 0 | No | No
IC6KETED | 0 | 0 | No | 0 | No | No
C4H8CHO-4 | 0 | 0 | No | 0 | No | No
NC3H7COCH3 | 0 | 0 | No | 0 | No | No
C4H8CHO4-2 | 0 | 0 | No | 0 | No | No
C2H5COC2H4S | 0 | 0 | No | 0 | No | No
IC3H7COCH2 | 0 | 0 | No | 0 | No | No
C3H6COCH3-2 | 0 | 0 | No | 0 | No | No
IC4H9CO | 0 | 0 | No | 0 | No | No
C4H8CHO-2 | 0 | 0 | No | 0 | No | No
IC4H9CHO | 0 | 0 | No | 0 | No | No
C5H10CHO1-2 | 0 | 0 | No | 0 | No | No
C5H10CHO2-2 | 0 | 0 | No | 0 | No | No
C5H10CHO3-2 | 0 | 0 | No | 0 | No | No
C5H10CHO4-2 | 0 | 0 | No | 0 | No | No
C5H10CHO5-2 | 0 | 0 | No | 0 | No | No
IC3H7COC2H4S | 0 | 0 | No | 0 | No | No
CC5H10CHO | 0 | 0 | No | 0 | No | No
DC5H10CHO | 0 | 0 | No | 0 | No | No
C5H91-2 | 0 | 0 | No | 0 | No | No
IC3H6COC2H5 | 0 | 0 | No | 0 | No | No
IC3H6CH2COCH3 | 0 | 0 | No | 0 | No | No
AC5H10CHO | 0 | 0 | No | 0 | No | No
TC3H6COC2H5 | 0 | 0 | No | 0 | No | No
TC3H6CH2COCH3 | 0 | 0 | No | 0 | No | No
BC5H10CHO | 0 | 0 | No | 0 | No | No
IC3H7CHCOCH3 | 0 | 0 | No | 0 | No | No
IC3H7COC2H4P | 0 | 0 | No | 0 | No | No
IC4H9COCH2 | 0 | 0 | No | 0 | No | No
AC6H12OH | 0 | 0 | No | 0 | No | No
AO2C6H12OH | 0 | 0 | No | 0 | No | No
BC6H12OH | 0 | 0 | No | 0 | No | No
BO2C6H12OH | 0 | 0 | No | 0 | No | No
CC6H12OH | 0 | 0 | No | 0 | No | No
CO2C6H12OH | 0 | 0 | No | 0 | No | No
DC6H12OH | 0 | 0 | No | 0 | No | No
DO2C6H12OH | 0 | 0 | No | 0 | No | No
NC4H9CHO-2 | 0 | 0 | No | 0 | No | No
NC4H9CO-2 | 0 | 0 | No | 0 | No | No
C4H8CHO1-2 | 0 | 0 | No | 0 | No | No
C4H8CHO2-2 | 0 | 0 | No | 0 | No | No
C4H8CHO3-2 | 0 | 0 | No | 0 | No | No
TC3H6CH2CHO | 0 | 0 | No | 0 | No | No
IC3H6CH2CHO | 0 | 0 | No | 0 | No | No
IC3H7CHCHO | 0 | 0 | No | 0 | No | No
AC3H5CHO | 0 | 0 | No | 0 | No | No
IC5H11CHO | 0 | 0 | No | 0 | No | No
IC5H11CO | 0 | 0 | No | 0 | No | No
C4H7CHO2-1 | 0 | 0 | No | 0 | No | No
C4H7CO2-1 | 0 | 0 | No | 0 | No | No
C4H6CHO2-11 | 0 | 0 | No | 0 | No | No
C4H6CHO1-43 | 0 | 0 | No | 0 | No | No
NC5H11CHO-2 | 0 | 0 | No | 0 | No | No
NC5H11CO-2 | 0 | 0 | No | 0 | No | No
IC4H9COCH3 | 0 | 0 | No | 0 | No | No
NC4H9CHO | 0 | 0 | No | 0 | No | No
C4H8CHO-1 | 0 | 0 | No | 0 | No | No
C4H8CHO-3 | 0 | 0 | No | 0 | No | No
IC3H7COC2H5 | 0 | 0 | No | 0 | No | No
IC3H5COC2H5 | 0 | 0 | No | 0 | No | No
AC3H4COC2H5 | 0 | 0 | No | 0 | No | No
IC3H5COC2H4P | 0 | 0 | No | 0 | No | No
IC3H5COC2H4S | 0 | 0 | No | 0 | No | No
IC3H7COCH3 | 0 | 0 | No | 0 | No | No
IC3H6COCH3 | 0 | 0 | No | 0 | No | No
TC3H6COCH3 | 0 | 0 | No | 0 | No | No
IC5H7 | 0 | 0 | No | 0 | No | No
IC5H7O | 0 | 0 | No | 0 | No | No
C4H5 | 0 | 0 | No | 0 | No | No
C7H16-24 | 0 | 0 | No | 0 | No | No
XC7H15 | 0 | 0 | No | 0 | No | No
YC7H15 | 0 | 0 | No | 0 | No | No
ZC7H15 | 0 | 0 | No | 0 | No | No
XC7H15O2 | 0 | 0 | No | 0 | No | No
XC7H15O2H | 0 | 0 | No | 0 | No | No
YC7H15O2 | 0 | 0 | No | 0 | No | No
YC7H15O2H | 0 | 0 | No | 0 | No | No
ZC7H15O2 | 0 | 0 | No | 0 | No | No
ZC7H15O2H | 0 | 0 | No | 0 | No | No
XC7H14 | 0 | 0 | No | 0 | No | No
YC7H14 | 0 | 0 | No | 0 | No | No
XC7H15O | 0 | 0 | No | 0 | No | No
YC7H15O | 0 | 0 | No | 0 | No | No
ZC7H15O | 0 | 0 | No | 0 | No | No
XC7H13-X1 | 0 | 0 | No | 0 | No | No
XC7H13-Z | 0 | 0 | No | 0 | No | No
XC7H13-Y2 | 0 | 0 | No | 0 | No | No
XC7H13-X2 | 0 | 0 | No | 0 | No | No
YC7H13-Y2 | 0 | 0 | No | 0 | No | No
YC7H13-X2 | 0 | 0 | No | 0 | No | No
ACC6H10 | 0 | 0 | No | 0 | No | No
XC7H13O-Z | 0 | 0 | No | 0 | No | No
YC7H13O-Y2 | 0 | 0 | No | 0 | No | No
XC7H14OOH-X1 | 0 | 0 | No | 0 | No | No
XC7H14OOH-Y1 | 0 | 0 | No | 0 | No | No
XC7H14OOH-Z | 0 | 0 | No | 0 | No | No
XC7H14OOH-Y2 | 0 | 0 | No | 0 | No | No
XC7H14OOH-X2 | 0 | 0 | No | 0 | No | No
YC7H14OOH-X1 | 0 | 0 | No | 0 | No | No
YC7H14OOH-Z | 0 | 0 | No | 0 | No | No
YC7H14OOH-Y2 | 0 | 0 | No | 0 | No | No
YC7H14OOH-X2 | 0 | 0 | No | 0 | No | No
ZC7H14OOH-X | 0 | 0 | No | 0 | No | No
ZC7H14OOH-Y | 0 | 0 | No | 0 | No | No
X-X1C7H14O | 0 | 0 | No | 0 | No | No
X-Y1C7H14O | 0 | 0 | No | 0 | No | No
X-ZC7H14O | 0 | 0 | No | 0 | No | No
X-Y2C7H14O | 0 | 0 | No | 0 | No | No
X-X2C7H14O | 0 | 0 | No | 0 | No | No
Y-ZC7H14O | 0 | 0 | No | 0 | No | No
Y-YC7H14O | 0 | 0 | No | 0 | No | No
XC7H14OOH-X1O2 | 0 | 0 | No | 0 | No | No
XC7H14OOH-Y1O2 | 0 | 0 | No | 0 | No | No
XC7H14OOH-ZO2 | 0 | 0 | No | 0 | No | No
XC7H14OOH-Y2O2 | 0 | 0 | No | 0 | No | No
XC7H14OOH-X2O2 | 0 | 0 | No | 0 | No | No
YC7H14OOH-X1O2 | 0 | 0 | No | 0 | No | No
YC7H14OOH-ZO2 | 0 | 0 | No | 0 | No | No
YC7H14OOH-Y2O2 | 0 | 0 | No | 0 | No | No
YC7H14OOH-X2O2 | 0 | 0 | No | 0 | No | No
ZC7H14OOH-XO2 | 0 | 0 | No | 0 | No | No
ZC7H14OOH-YO2 | 0 | 0 | No | 0 | No | No
C7KET24XX1 | 0 | 0 | No | 0 | No | No
C7KET24XY1 | 0 | 0 | No | 0 | No | No
C7KET24XZ | 0 | 0 | No | 0 | No | No
C7KET24XY2 | 0 | 0 | No | 0 | No | No
C7KET24XX2 | 0 | 0 | No | 0 | No | No
C7KET24ZX | 0 | 0 | No | 0 | No | No
C7KET24ZY | 0 | 0 | No | 0 | No | No
XC7H14OH | 0 | 0 | No | 0 | No | No
XO2C7H14OH | 0 | 0 | No | 0 | No | No
YC7H14OH | 0 | 0 | No | 0 | No | No
YO2C7H14OH | 0 | 0 | No | 0 | No | No
ACC6H9-A | 0 | 0 | No | 0 | No | No
ACC6H9-D | 0 | 0 | No | 0 | No | No
NEOC5H12 | 0 | 0 | No | 0 | No | No
NEOC5H11 | 0 | 0 | No | 0 | No | No
NEOC5H11O | 0 | 0 | No | 0 | No | No
NEOC5H11O2 | 0 | 0 | No | 0 | No | No
NEOC5H11O2H | 0 | 0 | No | 0 | No | No
NEOC5H10OOH | 0 | 0 | No | 0 | No | No
NEO-C5H10O | 0 | 0 | No | 0 | No | No
NEOC5H10OOH-O2 | 0 | 0 | No | 0 | No | No
NEOC5H9Q2 | 0 | 0 | No | 0 | No | No
NEOC5H9Q2-N | 0 | 0 | No | 0 | No | No
IC4H6Q2-II | 0 | 0 | No | 0 | No | No
NEOC5KET | 0 | 0 | No | 0 | No | No
NEOC5KETOX | 0 | 0 | No | 0 | No | No
NEOC5KEJOL | 0 | 0 | No | 0 | No | No
NEOC6H14 | 0 | 0 | No | 0 | No | No
FC6H13 | 0 | 0 | No | 0 | No | No
GC6H13 | 0 | 0 | No | 0 | No | No
HC6H13 | 0 | 0 | No | 0 | No | No
FC6H13O2 | 0 | 0 | No | 0 | No | No
FC6H13O2H | 0 | 0 | No | 0 | No | No
GC6H13O2 | 0 | 0 | No | 0 | No | No
GC6H13O2H | 0 | 0 | No | 0 | No | No
HC6H13O2 | 0 | 0 | No | 0 | No | No
HC6H13O2H | 0 | 0 | No | 0 | No | No
NEOC6H12 | 0 | 0 | No | 0 | No | No
NEOC6H11 | 0 | 0 | No | 0 | No | No
FC6H13O | 0 | 0 | No | 0 | No | No
GC6H13O | 0 | 0 | No | 0 | No | No
HC6H13O | 0 | 0 | No | 0 | No | No
FC6H12OOH-F | 0 | 0 | No | 0 | No | No
FC6H12OOH-G | 0 | 0 | No | 0 | No | No
FC6H12OOH-H | 0 | 0 | No | 0 | No | No
GC6H12OOH-F | 0 | 0 | No | 0 | No | No
GC6H12OOH-H | 0 | 0 | No | 0 | No | No
HC6H12OOH-F | 0 | 0 | No | 0 | No | No
HC6H12OOH-G | 0 | 0 | No | 0 | No | No
F-FC6H12O | 0 | 0 | No | 0 | No | No
F-GC6H12O | 0 | 0 | No | 0 | No | No
F-HC6H12O | 0 | 0 | No | 0 | No | No
G-HC6H12O | 0 | 0 | No | 0 | No | No
FC6H12OOH-FO2 | 0 | 0 | No | 0 | No | No
FC6H12OOH-GO2 | 0 | 0 | No | 0 | No | No
FC6H12OOH-HO2 | 0 | 0 | No | 0 | No | No
GC6H12OOH-FO2 | 0 | 0 | No | 0 | No | No
GC6H12OOH-HO2 | 0 | 0 | No | 0 | No | No
HC6H12OOH-FO2 | 0 | 0 | No | 0 | No | No
HC6H12OOH-GO2 | 0 | 0 | No | 0 | No | No
NEOC6KETFF | 0 | 0 | No | 0 | No | No
NEOC6KETFG | 0 | 0 | No | 0 | No | No
NEOC6KETFH | 0 | 0 | No | 0 | No | No
NEOC6KETGF | 0 | 0 | No | 0 | No | No
NEOC6KETGH | 0 | 0 | No | 0 | No | No
NEOC6KETHF | 0 | 0 | No | 0 | No | No
NEOC6KETHG | 0 | 0 | No | 0 | No | No
IC5H10CHO-BA | 0 | 0 | No | 0 | No | No
IC5H10CHO-BC | 0 | 0 | No | 0 | No | No
TC4H8CH2CHO | 0 | 0 | No | 0 | No | No
TC4H9CHCHO | 0 | 0 | No | 0 | No | No
AC5H9-A1 | 0 | 0 | No | 0 | No | No
TC4H8COCH3 | 0 | 0 | No | 0 | No | No
IC5H10CHO-BD | 0 | 0 | No | 0 | No | No
TC4H9COCH2 | 0 | 0 | No | 0 | No | No
TC4H9CO | 0 | 0 | No | 0 | No | No
TC4H9CHO | 0 | 0 | No | 0 | No | No
NEOC6H12OH | 0 | 0 | No | 0 | No | No
NEOO2C6H12OH | 0 | 0 | No | 0 | No | No
NEOC5H11CHO | 0 | 0 | No | 0 | No | No
NEOC5H11CO | 0 | 0 | No | 0 | No | No
IC3H6CHCHO | 0 | 0 | No | 0 | No | No
IC4H7CHO | 0 | 0 | No | 0 | No | No
IC4H7CO | 0 | 0 | No | 0 | No | No
AC3H4CH2CHO | 0 | 0 | No | 0 | No | No
IC3H5CHCHO | 0 | 0 | No | 0 | No | No
IC5H11CHO-B | 0 | 0 | No | 0 | No | No
IC5H11CO-B | 0 | 0 | No | 0 | No | No
C4H7CHO1-2 | 0 | 0 | No | 0 | No | No
C4H7CHO2-2 | 0 | 0 | No | 0 | No | No
C4H7CO1-2 | 0 | 0 | No | 0 | No | No
C4H6CHO1-23 | 0 | 0 | No | 0 | No | No
C4H6CHO1-24 | 0 | 0 | No | 0 | No | No
CH2CCHCH3 | 0 | 0 | No | 0 | No | No
CH2CCHO | 0 | 0 | No | 0 | No | No
C4H7CO2-2 | 0 | 0 | No | 0 | No | No
C4H6CHO2-21 | 0 | 0 | No | 0 | No | No
C4H6CHO2-24 | 0 | 0 | No | 0 | No | No
TC4H9COCH3 | 0 | 0 | No | 0 | No | No
IC3H6CHCO | 0 | 0 | No | 0 | No | No
AC3H5CHCHO | 0 | 0 | No | 0 | No | No
NEOC7H16 | 0 | 0 | No | 0 | No | No
NC7H15 | 0 | 0 | No | 0 | No | No
OC7H15 | 0 | 0 | No | 0 | No | No
PC7H15 | 0 | 0 | No | 0 | No | No
QC7H15 | 0 | 0 | No | 0 | No | No
NC7H15O2 | 0 | 0 | No | 0 | No | No
NC7H15O2H | 0 | 0 | No | 0 | No | No
OC7H15O2 | 0 | 0 | No | 0 | No | No
OC7H15O2H | 0 | 0 | No | 0 | No | No
PC7H15O2 | 0 | 0 | No | 0 | No | No
PC7H15O2H | 0 | 0 | No | 0 | No | No
QC7H15O2 | 0 | 0 | No | 0 | No | No
QC7H15O2H | 0 | 0 | No | 0 | No | No
OC7H14 | 0 | 0 | No | 0 | No | No
PC7H14 | 0 | 0 | No | 0 | No | No
NC7H15O | 0 | 0 | No | 0 | No | No
OC7H15O | 0 | 0 | No | 0 | No | No
PC7H15O | 0 | 0 | No | 0 | No | No
QC7H15O | 0 | 0 | No | 0 | No | No
OC7H13-N | 0 | 0 | No | 0 | No | No
PC7H13-O | 0 | 0 | No | 0 | No | No
PC7H13-N | 0 | 0 | No | 0 | No | No
PC7H13O-O | 0 | 0 | No | 0 | No | No
NC7H14OOH-N2 | 0 | 0 | No | 0 | No | No
NC7H14OOH-O | 0 | 0 | No | 0 | No | No
NC7H14OOH-P | 0 | 0 | No | 0 | No | No
NC7H14OOH-Q | 0 | 0 | No | 0 | No | No
OC7H14OOH-N | 0 | 0 | No | 0 | No | No
OC7H14OOH-P | 0 | 0 | No | 0 | No | No
OC7H14OOH-Q | 0 | 0 | No | 0 | No | No
PC7H14OOH-N | 0 | 0 | No | 0 | No | No
PC7H14OOH-O | 0 | 0 | No | 0 | No | No
PC7H14OOH-Q | 0 | 0 | No | 0 | No | No
QC7H14OOH-N | 0 | 0 | No | 0 | No | No
QC7H14OOH-O | 0 | 0 | No | 0 | No | No
QC7H14OOH-P | 0 | 0 | No | 0 | No | No
N-NC7H14O | 0 | 0 | No | 0 | No | No
N-OC7H14O | 0 | 0 | No | 0 | No | No
N-PC7H14O | 0 | 0 | No | 0 | No | No
N-QC7H14O | 0 | 0 | No | 0 | No | No
O-PC7H14O | 0 | 0 | No | 0 | No | No
O-QC7H14O | 0 | 0 | No | 0 | No | No
P-QC7H14O | 0 | 0 | No | 0 | No | No
NC7H14OOH-N2O2 | 0 | 0 | No | 0 | No | No
NC7H14OOH-OO2 | 0 | 0 | No | 0 | No | No
NC7H14OOH-PO2 | 0 | 0 | No | 0 | No | No
NC7H14OOH-QO2 | 0 | 0 | No | 0 | No | No
OC7H14OOH-NO2 | 0 | 0 | No | 0 | No | No
OC7H14OOH-PO2 | 0 | 0 | No | 0 | No | No
OC7H14OOH-QO2 | 0 | 0 | No | 0 | No | No
PC7H14OOH-NO2 | 0 | 0 | No | 0 | No | No
PC7H14OOH-OO2 | 0 | 0 | No | 0 | No | No
PC7H14OOH-QO2 | 0 | 0 | No | 0 | No | No
QC7H14OOH-NO2 | 0 | 0 | No | 0 | No | No
QC7H14OOH-OO2 | 0 | 0 | No | 0 | No | No
QC7H14OOH-PO2 | 0 | 0 | No | 0 | No | No
NEOC7KETNN | 0 | 0 | No | 0 | No | No
NEOC7KETNO | 0 | 0 | No | 0 | No | No
NEOC7KETNP | 0 | 0 | No | 0 | No | No
NEOC7KETNQ | 0 | 0 | No | 0 | No | No
NEOC7KETON | 0 | 0 | No | 0 | No | No
NEOC7KETOP | 0 | 0 | No | 0 | No | No
NEOC7KETOQ | 0 | 0 | No | 0 | No | No
NEOC7KETPN | 0 | 0 | No | 0 | No | No
NEOC7KETPO | 0 | 0 | No | 0 | No | No
NEOC7KETPQ | 0 | 0 | No | 0 | No | No
NEOC7KETQN | 0 | 0 | No | 0 | No | No
NEOC7KETQO | 0 | 0 | No | 0 | No | No
NEOC7KETQP | 0 | 0 | No | 0 | No | No
OC7H14OH | 0 | 0 | No | 0 | No | No
OO2C7H14OH | 0 | 0 | No | 0 | No | No
PC7H14OH | 0 | 0 | No | 0 | No | No
PO2C7H14OH | 0 | 0 | No | 0 | No | No
AC8H17 | 0 | 0 | No | 0 | No | No
BC8H17 | 0 | 0 | No | 0 | No | No
CC8H17 | 0 | 0 | No | 0 | No | No
DC8H17 | 0 | 0 | No | 0 | No | No
IC8H16 | 0 | 0 | No | 0 | No | No
JC8H16 | 0 | 0 | No | 0 | No | No
IC8H15 | 0 | 0 | No | 0 | No | No
AC8H17O2 | 0 | 0 | No | 0 | No | No
AC8H17O2H | 0 | 0 | No | 0 | No | No
BC8H17O2 | 0 | 0 | No | 0 | No | No
BC8H17O2H | 0 | 0 | No | 0 | No | No
CC8H17O2 | 0 | 0 | No | 0 | No | No
CC8H17O2H | 0 | 0 | No | 0 | No | No
DC8H17O2 | 0 | 0 | No | 0 | No | No
DC8H17O2H | 0 | 0 | No | 0 | No | No
AC8H17O | 0 | 0 | No | 0 | No | No
BC8H17O | 0 | 0 | No | 0 | No | No
CC8H17O | 0 | 0 | No | 0 | No | No
DC8H17O | 0 | 0 | No | 0 | No | No
AC8H16OOH-A | 0 | 0 | No | 0 | No | No
AC8H16OOH-B | 0 | 0 | No | 0 | No | No
AC8H16OOH-C | 0 | 0 | No | 0 | No | No
AC8H16OOH-D | 0 | 0 | No | 0 | No | No
BC8H16OOH-A | 0 | 0 | No | 0 | No | No
BC8H16OOH-C | 0 | 0 | No | 0 | No | No
BC8H16OOH-D | 0 | 0 | No | 0 | No | No
CC8H16OOH-A | 0 | 0 | No | 0 | No | No
CC8H16OOH-B | 0 | 0 | No | 0 | No | No
CC8H16OOH-D | 0 | 0 | No | 0 | No | No
DC8H16OOH-A | 0 | 0 | No | 0 | No | No
DC8H16OOH-B | 0 | 0 | No | 0 | No | No
DC8H16OOH-C | 0 | 0 | No | 0 | No | No
DC8H16OOH-D | 0 | 0 | No | 0 | No | No
IC8ETERAA | 0 | 0 | No | 0 | No | No
IC8ETERAB | 0 | 0 | No | 0 | No | No
IC8ETERAC | 0 | 0 | No | 0 | No | No
IC8ETERAD | 0 | 0 | No | 0 | No | No
IC8ETERBC | 0 | 0 | No | 0 | No | No
IC8ETERBD | 0 | 0 | No | 0 | No | No
IC8ETERCD | 0 | 0 | No | 0 | No | No
IC8ETERDD | 0 | 0 | No | 0 | No | No
XC7H13OOH-X1 | 0 | 0 | No | 0 | No | No
YC7H13OOH-X1 | 0 | 0 | No | 0 | No | No
OC7H13OOH-N | 0 | 0 | No | 0 | No | No
XC7H13OOH-Z | 0 | 0 | No | 0 | No | No
PC7H13OOH-O | 0 | 0 | No | 0 | No | No
OC7H13OOH-Q | 0 | 0 | No | 0 | No | No
YC7H13OOH-X2 | 0 | 0 | No | 0 | No | No
XC7H13OOH-Y2 | 0 | 0 | No | 0 | No | No
AC8H16OOH-AO2 | 0 | 0 | No | 0 | No | No
AC8H16OOH-BO2 | 0 | 0 | No | 0 | No | No
AC8H16OOH-CO2 | 0 | 0 | No | 0 | No | No
AC8H16OOH-DO2 | 0 | 0 | No | 0 | No | No
BC8H16OOH-CO2 | 0 | 0 | No | 0 | No | No
BC8H16OOH-AO2 | 0 | 0 | No | 0 | No | No
BC8H16OOH-DO2 | 0 | 0 | No | 0 | No | No
CC8H16OOH-DO2 | 0 | 0 | No | 0 | No | No
CC8H16OOH-BO2 | 0 | 0 | No | 0 | No | No
CC8H16OOH-AO2 | 0 | 0 | No | 0 | No | No
DC8H16OOH-CO2 | 0 | 0 | No | 0 | No | No
DC8H16OOH-DO2 | 0 | 0 | No | 0 | No | No
DC8H16OOH-BO2 | 0 | 0 | No | 0 | No | No
DC8H16OOH-AO2 | 0 | 0 | No | 0 | No | No
IC8KETAA | 0 | 0 | No | 0 | No | No
IC8KETAB | 0 | 0 | No | 0 | No | No
IC8KETAC | 0 | 0 | No | 0 | No | No
IC8KETAD | 0 | 0 | No | 0 | No | No
IC8KETBC | 0 | 0 | No | 0 | No | No
IC8KETBA | 0 | 0 | No | 0 | No | No
IC8KETBD | 0 | 0 | No | 0 | No | No
IC8KETDC | 0 | 0 | No | 0 | No | No
IC8KETDD | 0 | 0 | No | 0 | No | No
IC8KETDB | 0 | 0 | No | 0 | No | No
IC8KETDA | 0 | 0 | No | 0 | No | No
DC6H12CHO-D | 0 | 0 | No | 0 | No | No
DC6H12CHO-B | 0 | 0 | No | 0 | No | No
IC3H7COC3H6-T | 0 | 0 | No | 0 | No | No
TC4H9COC2H4S | 0 | 0 | No | 0 | No | No
NEOC5H11COCH3 | 0 | 0 | No | 0 | No | No
HC6H12CHO | 0 | 0 | No | 0 | No | No
BC6H12CHO-D | 0 | 0 | No | 0 | No | No
CC8H16OH-B | 0 | 0 | No | 0 | No | No
BC8H16OH-C | 0 | 0 | No | 0 | No | No
CC8H16OH-D | 0 | 0 | No | 0 | No | No
DC8H16OH-C | 0 | 0 | No | 0 | No | No
CC8H16OH-BO2 | 0 | 0 | No | 0 | No | No
BC8H16OH-CO2 | 0 | 0 | No | 0 | No | No
CC8H16OH-DO2 | 0 | 0 | No | 0 | No | No
DC8H16OH-CO2 | 0 | 0 | No | 0 | No | No
CC8H16O-BO2H | 0 | 0 | No | 0 | No | No
BC8H16O-CO2H | 0 | 0 | No | 0 | No | No
CC8H16O-DO2H | 0 | 0 | No | 0 | No | No
DC8H16O-CO2H | 0 | 0 | No | 0 | No | No
IC6H13CHO-B | 0 | 0 | No | 0 | No | No
IC6H13CO-B | 0 | 0 | No | 0 | No | No
AC6H12CHO-B | 0 | 0 | No | 0 | No | No
CC6H12CHO-B | 0 | 0 | No | 0 | No | No
EC6H12CHO-B | 0 | 0 | No | 0 | No | No
IC6H13CHO-D | 0 | 0 | No | 0 | No | No
IC6H13CO-D | 0 | 0 | No | 0 | No | No
AC6H12CHO-D | 0 | 0 | No | 0 | No | No
CC6H12CHO-D | 0 | 0 | No | 0 | No | No
EC6H12CHO-D | 0 | 0 | No | 0 | No | No
IC3H7COC3H7-I | 0 | 0 | No | 0 | No | No
IC3H7COC3H6-I | 0 | 0 | No | 0 | No | No
TC4H9COC2H5 | 0 | 0 | No | 0 | No | No
TC4H8COC2H5 | 0 | 0 | No | 0 | No | No
TC4H9COC2H4P | 0 | 0 | No | 0 | No | No
NEOC5H11COCH2 | 0 | 0 | No | 0 | No | No
NEOC5H10COCH3 | 0 | 0 | No | 0 | No | No
TC4H9CHCOCH3 | 0 | 0 | No | 0 | No | No
IC4H7COCH3 | 0 | 0 | No | 0 | No | No
IC3H6CHCOCH3 | 0 | 0 | No | 0 | No | No
NEOC6H13CHO | 0 | 0 | No | 0 | No | No
NEOC6H13CO | 0 | 0 | No | 0 | No | No
GC6H12CHO | 0 | 0 | No | 0 | No | No
FC6H12CHO | 0 | 0 | No | 0 | No | No
IC4H7COCH2 | 0 | 0 | No | 0 | No | No
IC3H5CHCOCH3 | 0 | 0 | No | 0 | No | No
AC3H4CH2COCH3 | 0 | 0 | No | 0 | No | No
XC7H13O-X1 | 0 | 0 | No | 0 | No | No
YC7H13O-X1 | 0 | 0 | No | 0 | No | No
XC7H13O-Y2 | 0 | 0 | No | 0 | No | No
YC7H13O-X2 | 0 | 0 | No | 0 | No | No
OC7H13O-N | 0 | 0 | No | 0 | No | No
OC7H13O-Q | 0 | 0 | No | 0 | No | No
DC6H11-D | 0 | 0 | No | 0 | No | No
CC6H11-D | 0 | 0 | No | 0 | No | No
AC3H5CHCOCH3 | 0 | 0 | No | 0 | No | No
IC3H6CHCOCH2 | 0 | 0 | No | 0 | No | No
NC5H12 | 0 | 0 | No | 0 | No | No
C5H11-1 | 0 | 0 | No | 0 | No | No
C5H11-3 | 0 | 0 | No | 0 | No | No
C5H91-3 | 0 | 0 | No | 0 | No | No
C5H91-4 | 0 | 0 | No | 0 | No | No
C5H91-5 | 0 | 0 | No | 0 | No | No
C5H92-5 | 0 | 0 | No | 0 | No | No
C5H9O1-3 | 0 | 0 | No | 0 | No | No
C5H9O2-4 | 0 | 0 | No | 0 | No | No
C5H10OH-1 | 0 | 0 | No | 0 | No | No
O2C5H10OH-1 | 0 | 0 | No | 0 | No | No
C5H10OH-2 | 0 | 0 | No | 0 | No | No
O2C5H10OH-2 | 0 | 0 | No | 0 | No | No
C5H92O2-1 | 0 | 0 | No | 0 | No | No
C5H91O2-3 | 0 | 0 | No | 0 | No | No
C5H91O2-4 | 0 | 0 | No | 0 | No | No
C5H91O2-5 | 0 | 0 | No | 0 | No | No
C5H92O2-4 | 0 | 0 | No | 0 | No | No
C5H92O2-5 | 0 | 0 | No | 0 | No | No
C5H81-4 | 0 | 0 | No | 0 | No | No
C5H81OOH3-4 | 0 | 0 | No | 0 | No | No
C5H81OOH3-5 | 0 | 0 | No | 0 | No | No
C5H81OOH4-3 | 0 | 0 | No | 0 | No | No
C5H81OOH4-5 | 0 | 0 | No | 0 | No | No
C5H81OOH5-4 | 0 | 0 | No | 0 | No | No
C5H81OOH5-3 | 0 | 0 | No | 0 | No | No
C5H82OOH5-4 | 0 | 0 | No | 0 | No | No
C5H82OOH4-5 | 0 | 0 | No | 0 | No | No
CY3C5H8O | 0 | 0 | No | 0 | No | No
C5H81OOH3-4O2 | 0 | 0 | No | 0 | No | No
C5H81OOH3-5O2 | 0 | 0 | No | 0 | No | No
C5H81OOH4-3O2 | 0 | 0 | No | 0 | No | No
C5H81OOH4-5O2 | 0 | 0 | No | 0 | No | No
C5H81OOH5-3O2 | 0 | 0 | No | 0 | No | No
C5H81OOH5-4O2 | 0 | 0 | No | 0 | No | No
C5H82OOH4-5O2 | 0 | 0 | No | 0 | No | No
C5H82OOH5-4O2 | 0 | 0 | No | 0 | No | No
NC5D1KET34 | 0 | 0 | No | 0 | No | No
NC5D1KET35 | 0 | 0 | No | 0 | No | No
NC5D1KET43 | 0 | 0 | No | 0 | No | No
NC5D1KET45 | 0 | 0 | No | 0 | No | No
NC5D1KET53 | 0 | 0 | No | 0 | No | No
NC5D1KET54 | 0 | 0 | No | 0 | No | No
NC5D2KET45 | 0 | 0 | No | 0 | No | No
NC5D2KET54 | 0 | 0 | No | 0 | No | No
AC3H5CO | 0 | 0 | No | 0 | No | No
C5H91-1 | 0 | 0 | No | 0 | No | No
C5H11O-1 | 0 | 0 | No | 0 | No | No
C5H11O-2 | 0 | 0 | No | 0 | No | No
C5H11O-3 | 0 | 0 | No | 0 | No | No
C5H11O2-1 | 0 | 0 | No | 0 | No | No
C5H11O2H-1 | 0 | 0 | No | 0 | No | No
C5H11O2-2 | 0 | 0 | No | 0 | No | No
C5H11O2H-2 | 0 | 0 | No | 0 | No | No
C5H11O2-3 | 0 | 0 | No | 0 | No | No
C5H11O2H-3 | 0 | 0 | No | 0 | No | No
C5H10OOH1-2 | 0 | 0 | No | 0 | No | No
C5H10OOH1-3 | 0 | 0 | No | 0 | No | No
C5H10OOH1-4 | 0 | 0 | No | 0 | No | No
C5H10OOH1-5 | 0 | 0 | No | 0 | No | No
C5H10OOH2-1 | 0 | 0 | No | 0 | No | No
C5H10OOH2-3 | 0 | 0 | No | 0 | No | No
C5H10OOH2-4 | 0 | 0 | No | 0 | No | No
C5H10OOH2-5 | 0 | 0 | No | 0 | No | No
C5H10OOH3-1 | 0 | 0 | No | 0 | No | No
C5H10OOH3-2 | 0 | 0 | No | 0 | No | No
C5H10O1-2 | 0 | 0 | No | 0 | No | No
C5H10O1-3 | 0 | 0 | No | 0 | No | No
C5H10O1-4 | 0 | 0 | No | 0 | No | No
C5H10O1-5 | 0 | 0 | No | 0 | No | No
C5H10O2-3 | 0 | 0 | No | 0 | No | No
C5H10O2-4 | 0 | 0 | No | 0 | No | No
C5H10OOH1-2O2 | 0 | 0 | No | 0 | No | No
C5H10OOH1-3O2 | 0 | 0 | No | 0 | No | No
C5H10OOH1-4O2 | 0 | 0 | No | 0 | No | No
C5H10OOH1-5O2 | 0 | 0 | No | 0 | No | No
C5H10OOH2-1O2 | 0 | 0 | No | 0 | No | No
C5H10OOH2-3O2 | 0 | 0 | No | 0 | No | No
C5H10OOH2-4O2 | 0 | 0 | No | 0 | No | No
C5H10OOH2-5O2 | 0 | 0 | No | 0 | No | No
C5H10OOH3-1O2 | 0 | 0 | No | 0 | No | No
C5H10OOH3-2O2 | 0 | 0 | No | 0 | No | No
NC5KET12 | 0 | 0 | No | 0 | No | No
NC5KET13 | 0 | 0 | No | 0 | No | No
NC5KET14 | 0 | 0 | No | 0 | No | No
NC5KET15 | 0 | 0 | No | 0 | No | No
NC5KET21 | 0 | 0 | No | 0 | No | No
NC5KET23 | 0 | 0 | No | 0 | No | No
NC5KET24 | 0 | 0 | No | 0 | No | No
NC5KET25 | 0 | 0 | No | 0 | No | No
NC5KET31 | 0 | 0 | No | 0 | No | No
NC5KET32 | 0 | 0 | No | 0 | No | No
NC6H14 | 0 | 0 | No | 0 | No | No
C6H13-1 | 0 | 0 | No | 0 | No | No
C6H13-2 | 0 | 0 | No | 0 | No | No
C6H13-3 | 0 | 0 | No | 0 | No | No
C6H13O2-1 | 0 | 0 | No | 0 | No | No
C6H13O2H-1 | 0 | 0 | No | 0 | No | No
C6H13O2-2 | 0 | 0 | No | 0 | No | No
C6H13O2H-2 | 0 | 0 | No | 0 | No | No
C6H13O2-3 | 0 | 0 | No | 0 | No | No
C6H13O2H-3 | 0 | 0 | No | 0 | No | No
C6H13O-1 | 0 | 0 | No | 0 | No | No
C6H13O-2 | 0 | 0 | No | 0 | No | No
C6H13O-3 | 0 | 0 | No | 0 | No | No
C6H12-1 | 0 | 0 | No | 0 | No | No
C6H12-2 | 0 | 0 | No | 0 | No | No
C6H12-3 | 0 | 0 | No | 0 | No | No
C6H111-3 | 0 | 0 | No | 0 | No | No
C6H112-4 | 0 | 0 | No | 0 | No | No
C6H111-4 | 0 | 0 | No | 0 | No | No
C6H111-5 | 0 | 0 | No | 0 | No | No
C6H111-6 | 0 | 0 | No | 0 | No | No
C6H112-5 | 0 | 0 | No | 0 | No | No
C6H112-6 | 0 | 0 | No | 0 | No | No
C6H113-1 | 0 | 0 | No | 0 | No | No
C6H11O1-3 | 0 | 0 | No | 0 | No | No
C6H11O2-4 | 0 | 0 | No | 0 | No | No
C6H112O2-1 | 0 | 0 | No | 0 | No | No
C6H111O2-3 | 0 | 0 | No | 0 | No | No
C6H111O2-4 | 0 | 0 | No | 0 | No | No
C6H111O2-5 | 0 | 0 | No | 0 | No | No
C6H111O2-6 | 0 | 0 | No | 0 | No | No
C6H113O2-2 | 0 | 0 | No | 0 | No | No
C6H112O2-4 | 0 | 0 | No | 0 | No | No
C6H112O2-5 | 0 | 0 | No | 0 | No | No
C6H112O2-6 | 0 | 0 | No | 0 | No | No
C6H113O2-1 | 0 | 0 | No | 0 | No | No
C6H101-3 | 0 | 0 | No | 0 | No | No
C6H101-4 | 0 | 0 | No | 0 | No | No
C6H101-5 | 0 | 0 | No | 0 | No | No
C6H102-4 | 0 | 0 | No | 0 | No | No
C6H101OOH3-4 | 0 | 0 | No | 0 | No | No
C6H101OOH3-5 | 0 | 0 | No | 0 | No | No
C6H101OOH3-6 | 0 | 0 | No | 0 | No | No
C6H101OOH4-3 | 0 | 0 | No | 0 | No | No
C6H101OOH4-5 | 0 | 0 | No | 0 | No | No
C6H101OOH4-6 | 0 | 0 | No | 0 | No | No
C6H101OOH5-3 | 0 | 0 | No | 0 | No | No
C6H101OOH5-4 | 0 | 0 | No | 0 | No | No
C6H101OOH5-6 | 0 | 0 | No | 0 | No | No
C6H101OOH6-3 | 0 | 0 | No | 0 | No | No
C6H101OOH6-4 | 0 | 0 | No | 0 | No | No
C6H101OOH6-5 | 0 | 0 | No | 0 | No | No
C6H102OOH4-5 | 0 | 0 | No | 0 | No | No
C6H102OOH4-6 | 0 | 0 | No | 0 | No | No
C6H102OOH5-4 | 0 | 0 | No | 0 | No | No
C6H102OOH5-6 | 0 | 0 | No | 0 | No | No
C6H102OOH6-4 | 0 | 0 | No | 0 | No | No
C6H102OOH6-5 | 0 | 0 | No | 0 | No | No
C6H103OOH1-2 | 0 | 0 | No | 0 | No | No
C6H103OOH2-1 | 0 | 0 | No | 0 | No | No
ETES1 | 0 | 0 | No | 0 | No | No
MVOX | 0 | 0 | No | 0 | No | No
VTHF | 0 | 0 | No | 0 | No | No
EDHF | 0 | 0 | No | 0 | No | No
C6H12OOH1-2 | 0 | 0 | No | 0 | No | No
C6H12OOH2-1 | 0 | 0 | No | 0 | No | No
C6H12OOH2-3 | 0 | 0 | No | 0 | No | No
C6H12OOH3-2 | 0 | 0 | No | 0 | No | No
C6H12OOH3-4 | 0 | 0 | No | 0 | No | No
C6H101OOH3-4O2 | 0 | 0 | No | 0 | No | No
C6H101OOH3-5O2 | 0 | 0 | No | 0 | No | No
C6H101OOH3-6O2 | 0 | 0 | No | 0 | No | No
C6H101OOH4-3O2 | 0 | 0 | No | 0 | No | No
C6H101OOH4-5O2 | 0 | 0 | No | 0 | No | No
C6H101OOH4-6O2 | 0 | 0 | No | 0 | No | No
C6H101OOH5-3O2 | 0 | 0 | No | 0 | No | No
C6H101OOH5-4O2 | 0 | 0 | No | 0 | No | No
C6H101OOH5-6O2 | 0 | 0 | No | 0 | No | No
C6H101OOH6-3O2 | 0 | 0 | No | 0 | No | No
C6H101OOH6-4O2 | 0 | 0 | No | 0 | No | No
C6H101OOH6-5O2 | 0 | 0 | No | 0 | No | No
C6H102OOH4-5O2 | 0 | 0 | No | 0 | No | No
C6H102OOH4-6O2 | 0 | 0 | No | 0 | No | No
C6H102OOH5-4O2 | 0 | 0 | No | 0 | No | No
C6H102OOH5-6O2 | 0 | 0 | No | 0 | No | No
C6H102OOH6-4O2 | 0 | 0 | No | 0 | No | No
C6H102OOH6-5O2 | 0 | 0 | No | 0 | No | No
C6H103OOH2-1O2 | 0 | 0 | No | 0 | No | No
C6H103OOH1-2O2 | 0 | 0 | No | 0 | No | No
NC6D1KET34 | 0 | 0 | No | 0 | No | No
NC6D1KET35 | 0 | 0 | No | 0 | No | No
NC6D1KET36 | 0 | 0 | No | 0 | No | No
NC6D1KET43 | 0 | 0 | No | 0 | No | No
NC6D1KET45 | 0 | 0 | No | 0 | No | No
NC6D1KET46 | 0 | 0 | No | 0 | No | No
NC6D1KET53 | 0 | 0 | No | 0 | No | No
NC6D1KET54 | 0 | 0 | No | 0 | No | No
NC6D1KET56 | 0 | 0 | No | 0 | No | No
NC6D1KET63 | 0 | 0 | No | 0 | No | No
NC6D1KET64 | 0 | 0 | No | 0 | No | No
NC6D1KET65 | 0 | 0 | No | 0 | No | No
NC6D2KET45 | 0 | 0 | No | 0 | No | No
NC6D2KET46 | 0 | 0 | No | 0 | No | No
NC6D2KET54 | 0 | 0 | No | 0 | No | No
NC6D2KET56 | 0 | 0 | No | 0 | No | No
NC6D2KET64 | 0 | 0 | No | 0 | No | No
NC6D2KET65 | 0 | 0 | No | 0 | No | No
NC6D3KET21 | 0 | 0 | No | 0 | No | No
NC6D3KET12 | 0 | 0 | No | 0 | No | No
C4H7CHO1-4 | 0 | 0 | No | 0 | No | No
C6H12OH-1 | 0 | 0 | No | 0 | No | No
C6H12OH-2 | 0 | 0 | No | 0 | No | No
C6H12OH-3 | 0 | 0 | No | 0 | No | No
C6H111O2H-4 | 0 | 0 | No | 0 | No | No
C6H111O2H-5 | 0 | 0 | No | 0 | No | No
C6H111O2H-6 | 0 | 0 | No | 0 | No | No
C6H112O2H-5 | 0 | 0 | No | 0 | No | No
C6H112O2H-6 | 0 | 0 | No | 0 | No | No
C6H113O2H-2 | 0 | 0 | No | 0 | No | No
C6H112O2H-4 | 0 | 0 | No | 0 | No | No
C6H113O2H-1 | 0 | 0 | No | 0 | No | No
C2H3COC3H7 | 0 | 0 | No | 0 | No | No
O2C6H12OH-1 | 0 | 0 | No | 0 | No | No
O2C6H12OH-2 | 0 | 0 | No | 0 | No | No
O2C6H12OH-3 | 0 | 0 | No | 0 | No | No
C6H12OOH1-3 | 0 | 0 | No | 0 | No | No
C6H12OOH1-4 | 0 | 0 | No | 0 | No | No
C6H12OOH1-5 | 0 | 0 | No | 0 | No | No
C6H12OOH2-4 | 0 | 0 | No | 0 | No | No
C6H12OOH2-5 | 0 | 0 | No | 0 | No | No
C6H12OOH2-6 | 0 | 0 | No | 0 | No | No
C6H12OOH3-1 | 0 | 0 | No | 0 | No | No
C6H12OOH3-5 | 0 | 0 | No | 0 | No | No
C6H12OOH3-6 | 0 | 0 | No | 0 | No | No
C6H12O1-2 | 0 | 0 | No | 0 | No | No
C6H12O1-3 | 0 | 0 | No | 0 | No | No
C6H12O1-4 | 0 | 0 | No | 0 | No | No
C6H12O1-5 | 0 | 0 | No | 0 | No | No
C6H12O2-3 | 0 | 0 | No | 0 | No | No
C6H12O2-4 | 0 | 0 | No | 0 | No | No
C6H12O2-5 | 0 | 0 | No | 0 | No | No
C6H12O3-4 | 0 | 0 | No | 0 | No | No
C6H12OOH1-2O2 | 0 | 0 | No | 0 | No | No
C6H12OOH1-3O2 | 0 | 0 | No | 0 | No | No
C6H12OOH1-4O2 | 0 | 0 | No | 0 | No | No
C6H12OOH1-5O2 | 0 | 0 | No | 0 | No | No
C6H12OOH2-1O2 | 0 | 0 | No | 0 | No | No
C6H12OOH2-3O2 | 0 | 0 | No | 0 | No | No
C6H12OOH2-4O2 | 0 | 0 | No | 0 | No | No
C6H12OOH2-5O2 | 0 | 0 | No | 0 | No | No
C6H12OOH2-6O2 | 0 | 0 | No | 0 | No | No
C6H12OOH3-1O2 | 0 | 0 | No | 0 | No | No
C6H12OOH3-2O2 | 0 | 0 | No | 0 | No | No
C6H12OOH3-4O2 | 0 | 0 | No | 0 | No | No
C6H12OOH3-5O2 | 0 | 0 | No | 0 | No | No
C6H12OOH3-6O2 | 0 | 0 | No | 0 | No | No
NC6KET12 | 0 | 0 | No | 0 | No | No
NC6KET13 | 0 | 0 | No | 0 | No | No
NC6KET14 | 0 | 0 | No | 0 | No | No
NC6KET15 | 0 | 0 | No | 0 | No | No
NC6KET21 | 0 | 0 | No | 0 | No | No
NC6KET23 | 0 | 0 | No | 0 | No | No
NC6KET24 | 0 | 0 | No | 0 | No | No
NC6KET25 | 0 | 0 | No | 0 | No | No
NC6KET26 | 0 | 0 | No | 0 | No | No
NC6KET31 | 0 | 0 | No | 0 | No | No
NC6KET32 | 0 | 0 | No | 0 | No | No
NC6KET34 | 0 | 0 | No | 0 | No | No
NC6KET35 | 0 | 0 | No | 0 | No | No
NC6KET36 | 0 | 0 | No | 0 | No | No
NC4H9CO | 0 | 0 | No | 0 | No | No
C3H6COCH3-1 | 0 | 0 | No | 0 | No | No
NC3H7COCH2 | 0 | 0 | No | 0 | No | No
C2H5COC2H4P | 0 | 0 | No | 0 | No | No
C2H5COC2H3 | 0 | 0 | No | 0 | No | No
C2H3CHCHO | 0 | 0 | No | 0 | No | No
C3H6COCH3-3 | 0 | 0 | No | 0 | No | No
C2H5COC2H5 | 0 | 0 | No | 0 | No | No
PC2H4COC2H3 | 0 | 0 | No | 0 | No | No
SC2H4COC2H3 | 0 | 0 | No | 0 | No | No
NC7H16 | 0 | 0 | No | 0 | No | No
C7H15-1 | 0 | 0 | No | 0 | No | No
C7H15-2 | 0 | 0 | No | 0 | No | No
C7H15-3 | 0 | 0 | No | 0 | No | No
C7H15-4 | 0 | 0 | No | 0 | No | No
C7H15O2-1 | 0 | 0 | No | 0 | No | No
C7H15O2H-1 | 0 | 0 | No | 0 | No | No
C7H15O2-2 | 0 | 0 | No | 0 | No | No
C7H15O2H-2 | 0 | 0 | No | 0 | No | No
C7H15O2-3 | 0 | 0 | No | 0 | No | No
C7H15O2H-3 | 0 | 0 | No | 0 | No | No
C7H15O2-4 | 0 | 0 | No | 0 | No | No
C7H15O2H-4 | 0 | 0 | No | 0 | No | No
C7H14-1 | 0 | 0 | No | 0 | No | No
C7H14-2 | 0 | 0 | No | 0 | No | No
C7H14-3 | 0 | 0 | No | 0 | No | No
C7H131-3 | 0 | 0 | No | 0 | No | No
C7H131-4 | 0 | 0 | No | 0 | No | No
C7H131-5 | 0 | 0 | No | 0 | No | No
C7H131-6 | 0 | 0 | No | 0 | No | No
C7H131-7 | 0 | 0 | No | 0 | No | No
C7H132-4 | 0 | 0 | No | 0 | No | No
C7H132-5 | 0 | 0 | No | 0 | No | No
C7H132-6 | 0 | 0 | No | 0 | No | No
C7H132-7 | 0 | 0 | No | 0 | No | No
C7H133-1 | 0 | 0 | No | 0 | No | No
C7H133-5 | 0 | 0 | No | 0 | No | No
C7H133-6 | 0 | 0 | No | 0 | No | No
C7H133-7 | 0 | 0 | No | 0 | No | No
C7H13O1-3 | 0 | 0 | No | 0 | No | No
C7H13O2-4 | 0 | 0 | No | 0 | No | No
C7H13O3-5 | 0 | 0 | No | 0 | No | No
C4H7CHO1-1 | 0 | 0 | No | 0 | No | No
C7H15O-1 | 0 | 0 | No | 0 | No | No
C7H15O-2 | 0 | 0 | No | 0 | No | No
C7H15O-3 | 0 | 0 | No | 0 | No | No
C7H15O-4 | 0 | 0 | No | 0 | No | No
C7H14OOH1-2 | 0 | 0 | No | 0 | No | No
C7H14OOH1-3 | 0 | 0 | No | 0 | No | No
C7H14OOH1-4 | 0 | 0 | No | 0 | No | No
C7H14OOH1-5 | 0 | 0 | No | 0 | No | No
C7H14OOH2-1 | 0 | 0 | No | 0 | No | No
C7H14OOH2-3 | 0 | 0 | No | 0 | No | No
C7H14OOH2-4 | 0 | 0 | No | 0 | No | No
C7H14OOH2-5 | 0 | 0 | No | 0 | No | No
C7H14OOH2-6 | 0 | 0 | No | 0 | No | No
C7H14OOH3-1 | 0 | 0 | No | 0 | No | No
C7H14OOH3-2 | 0 | 0 | No | 0 | No | No
C7H14OOH3-4 | 0 | 0 | No | 0 | No | No
C7H14OOH3-5 | 0 | 0 | No | 0 | No | No
C7H14OOH3-6 | 0 | 0 | No | 0 | No | No
C7H14OOH3-7 | 0 | 0 | No | 0 | No | No
C7H14OOH4-1 | 0 | 0 | No | 0 | No | No
C7H14OOH4-2 | 0 | 0 | No | 0 | No | No
C7H14OOH4-3 | 0 | 0 | No | 0 | No | No
C7H14O1-2 | 0 | 0 | No | 0 | No | No
C7H14O1-3 | 0 | 0 | No | 0 | No | No
C7H14O1-4 | 0 | 0 | No | 0 | No | No
C7H14O1-5 | 0 | 0 | No | 0 | No | No
C7H14O2-3 | 0 | 0 | No | 0 | No | No
C7H14O2-4 | 0 | 0 | No | 0 | No | No
C7H14O2-5 | 0 | 0 | No | 0 | No | No
C7H14O2-6 | 0 | 0 | No | 0 | No | No
C7H14O3-4 | 0 | 0 | No | 0 | No | No
C7H14O3-5 | 0 | 0 | No | 0 | No | No
C4H7OOH1-4 | 0 | 0 | No | 0 | No | No
C5H9OOH1-5 | 0 | 0 | No | 0 | No | No
C5H9OOH1-4 | 0 | 0 | No | 0 | No | No
C6H11OOH1-5 | 0 | 0 | No | 0 | No | No
C6H11OOH1-4 | 0 | 0 | No | 0 | No | No
C7H14OOH1-2O2 | 0 | 0 | No | 0 | No | No
C7H14OOH1-3O2 | 0 | 0 | No | 0 | No | No
C7H14OOH1-4O2 | 0 | 0 | No | 0 | No | No
C7H14OOH1-5O2 | 0 | 0 | No | 0 | No | No
C7H14OOH2-1O2 | 0 | 0 | No | 0 | No | No
C7H14OOH2-3O2 | 0 | 0 | No | 0 | No | No
C7H14OOH2-4O2 | 0 | 0 | No | 0 | No | No
C7H14OOH2-5O2 | 0 | 0 | No | 0 | No | No
C7H14OOH2-6O2 | 0 | 0 | No | 0 | No | No
C7H14OOH3-1O2 | 0 | 0 | No | 0 | No | No
C7H14OOH3-2O2 | 0 | 0 | No | 0 | No | No
C7H14OOH3-4O2 | 0 | 0 | No | 0 | No | No
C7H14OOH3-5O2 | 0 | 0 | No | 0 | No | No
C7H14OOH3-6O2 | 0 | 0 | No | 0 | No | No
C7H14OOH3-7O2 | 0 | 0 | No | 0 | No | No
C7H14OOH4-1O2 | 0 | 0 | No | 0 | No | No
C7H14OOH4-2O2 | 0 | 0 | No | 0 | No | No
C7H14OOH4-3O2 | 0 | 0 | No | 0 | No | No
NC7KET12 | 0 | 0 | No | 0 | No | No
NC7KET13 | 0 | 0 | No | 0 | No | No
NC7KET14 | 0 | 0 | No | 0 | No | No
NC7KET15 | 0 | 0 | No | 0 | No | No
NC7KET21 | 0 | 0 | No | 0 | No | No
NC7KET23 | 0 | 0 | No | 0 | No | No
NC7KET24 | 0 | 0 | No | 0 | No | No
NC7KET25 | 0 | 0 | No | 0 | No | No
NC7KET26 | 0 | 0 | No | 0 | No | No
NC7KET31 | 0 | 0 | No | 0 | No | No
NC7KET32 | 0 | 0 | No | 0 | No | No
NC7KET34 | 0 | 0 | No | 0 | No | No
NC7KET35 | 0 | 0 | No | 0 | No | No
NC7KET36 | 0 | 0 | No | 0 | No | No
NC7KET37 | 0 | 0 | No | 0 | No | No
NC7KET41 | 0 | 0 | No | 0 | No | No
NC7KET42 | 0 | 0 | No | 0 | No | No
NC7KET43 | 0 | 0 | No | 0 | No | No
NC5H11CHO | 0 | 0 | No | 0 | No | No
NC5H11CO | 0 | 0 | No | 0 | No | No
NC4H9COCH2 | 0 | 0 | No | 0 | No | No
C3H6COC2H5-1 | 0 | 0 | No | 0 | No | No
NC3H7COC2H4P | 0 | 0 | No | 0 | No | No
C7H14OH-1 | 0 | 0 | No | 0 | No | No
O2C7H14OH-1 | 0 | 0 | No | 0 | No | No
C7H14OH-2 | 0 | 0 | No | 0 | No | No
O2C7H14OH-2 | 0 | 0 | No | 0 | No | No
C7H14OH-3 | 0 | 0 | No | 0 | No | No
O2C7H14OH-3 | 0 | 0 | No | 0 | No | No
C5H10CHO-1 | 0 | 0 | No | 0 | No | No
C5H10CHO-2 | 0 | 0 | No | 0 | No | No
C5H10CHO-3 | 0 | 0 | No | 0 | No | No
C5H10CHO-4 | 0 | 0 | No | 0 | No | No
C5H10CHO-5 | 0 | 0 | No | 0 | No | No
C4H7CO1-4 | 0 | 0 | No | 0 | No | No
C4H6CHO1-44 | 0 | 0 | No | 0 | No | No
NC4H9COCH3 | 0 | 0 | No | 0 | No | No
C4H8COCH3-1 | 0 | 0 | No | 0 | No | No
C4H8COCH3-2 | 0 | 0 | No | 0 | No | No
C4H8COCH3-3 | 0 | 0 | No | 0 | No | No
C4H8COCH3-4 | 0 | 0 | No | 0 | No | No
C4H7O1-4 | 0 | 0 | No | 0 | No | No
C5H9O1-4 | 0 | 0 | No | 0 | No | No
C5H9O1-5 | 0 | 0 | No | 0 | No | No
C6H11O1-4 | 0 | 0 | No | 0 | No | No
C6H11O1-5 | 0 | 0 | No | 0 | No | No
C4H7CO1-1 | 0 | 0 | No | 0 | No | No
C4H6CHO1-14 | 0 | 0 | No | 0 | No | No
C4H6CHO1-13 | 0 | 0 | No | 0 | No | No
CHCHCHO | 0 | 0 | No | 0 | No | No
NC3H7COC2H5 | 0 | 0 | No | 0 | No | No
C3H6COC2H5-2 | 0 | 0 | No | 0 | No | No
C3H6COC2H5-3 | 0 | 0 | No | 0 | No | No
NC3H7COC2H4S | 0 | 0 | No | 0 | No | No
CY13PD | 0 | 0 | No | 0 | No | No
CY13PD5J | 0 | 0 | No | 0 | No | No
CYC5H7U1 | 0 | 0 | No | 0 | No | No
CH3CY24PD | 0 | 0 | No | 0 | No | No
NC4H5 | 0 | 0 | No | 0 | No | No
CYC5H5OJ | 0 | 0 | No | 0 | No | No
CYC5H5OH | 0 | 0 | No | 0 | No | No
C6H5 | 0 | 0 | No | 0 | No | No
C6H6 | 0 | 0 | No | 0 | No | No
C6H5OJ | 0 | 0 | No | 0 | No | No
C6H5OH | 0 | 0 | No | 0 | No | No
CJCXCC#C | 0 | 0 | No | 0 | No | No
DICYPD | 0 | 0 | No | 0 | No | No
C10H10 | 0 | 0 | No | 0 | No | No
BICPDJ | 0 | 0 | No | 0 | No | No
IND | 0 | 0 | No | 0 | No | No
CR3 | 0 | 0 | No | 0 | No | No
CPDOOH | 0 | 0 | No | 0 | No | No
OXCCXCCJCXO | 0 | 0 | No | 0 | No | No
CXCCXCXO | 0 | 0 | No | 0 | No | No
CPDCXC | 0 | 0 | No | 0 | No | No
CH2CY24PD | 0 | 0 | No | 0 | No | No
CPDJCH3 | 0 | 0 | No | 0 | No | No
FULVENE | 0 | 0 | No | 0 | No | No
STYR | 0 | 0 | No | 0 | No | No
CYC6H7 | 0 | 0 | No | 0 | No | No
LINC6H7 | 0 | 0 | No | 0 | No | No
BICPD | 0 | 0 | No | 0 | No | No
C10H9 | 0 | 0 | No | 0 | No | No
NAPH | 0 | 0 | No | 0 | No | No
CXCCXCC | 0 | 0 | No | 0 | No | No
CXCCXCCJ | 0 | 0 | No | 0 | No | No
CXCCJCXC | 0 | 0 | No | 0 | No | No
CXCCXCCOH | 0 | 0 | No | 0 | No | No
CYPDONE | 0 | 0 | No | 0 | No | No
OXCJCXCCXC | 0 | 0 | No | 0 | No | No
CJXCCXCXO | 0 | 0 | No | 0 | No | No
CPDJONE | 0 | 0 | No | 0 | No | No
C4H4 | 0 | 0 | No | 0 | No | No
HCOHCO | 0 | 0 | No | 0 | No | No
CXOCCCJCXO | 0 | 0 | No | 0 | No | No
CXOCCCXO | 0 | 0 | No | 0 | No | No
OXCCXCCXCJ | 0 | 0 | No | 0 | No | No
CJXCCXO | 0 | 0 | No | 0 | No | No
OXCCXCCXO | 0 | 0 | No | 0 | No | No
CXOCJCXO | 0 | 0 | No | 0 | No | No
CXOCXCCJ | 0 | 0 | No | 0 | No | No
OXCCXCCJXO | 0 | 0 | No | 0 | No | No
CXCCCO2J | 0 | 0 | No | 0 | No | No
CXOCCCJXO | 0 | 0 | No | 0 | No | No
DHCO2J | 0 | 0 | No | 0 | No | No
CXCCCJXO | 0 | 0 | No | 0 | No | No
CXOCCXO | 0 | 0 | No | 0 | No | No
HCOCJXO | 0 | 0 | No | 0 | No | No
CYC5H8 | 0 | 0 | No | 0 | No | No
CYC5H9 | 0 | 0 | No | 0 | No | No
CYC5H4OH | 0 | 0 | No | 0 | No | No
C6H5CH2J | 0 | 0 | No | 0 | No | No
CR1 | 0 | 0 | No | 0 | No | No
CR2 | 0 | 0 | No | 0 | No | No
C6H5C2H2 | 0 | 0 | No | 0 | No | No
CR4 | 0 | 0 | No | 0 | No | No
CR5 | 0 | 0 | No | 0 | No | No
C6H5C2H | 0 | 0 | No | 0 | No | No
C6H5CJO | 0 | 0 | No | 0 | No | No
C6H5CH3 | 0 | 0 | No | 0 | No | No
C6H5O2 | 0 | 0 | No | 0 | No | No
YOC6JDO | 0 | 0 | No | 0 | No | No
OC6H4O | 0 | 0 | No | 0 | No | No
C6JYOO | 0 | 0 | No | 0 | No | No
CXCC(C#C)XC | 0 | 0 | No | 0 | No | No
FULVENYL | 0 | 0 | No | 0 | No | No
C12H10 | 0 | 0 | No | 0 | No | No
C6H4OH | 0 | 0 | No | 0 | No | No
RODC6JDO | 0 | 0 | No | 0 | No | No
C6H4 | 0 | 0 | No | 0 | No | No
C4H2 | 0 | 0 | No | 0 | No | No
C6H5C2H5 | 0 | 0 | No | 0 | No | No
C6H4CH3 | 0 | 0 | No | 0 | No | No
HOC6H4CH3 | 0 | 0 | No | 0 | No | No
C6H5CH2OJ | 0 | 0 | No | 0 | No | No
C6H5CH2OH | 0 | 0 | No | 0 | No | No
C6H5CH2OOJ | 0 | 0 | No | 0 | No | No
C6H5CH2OOH | 0 | 0 | No | 0 | No | No
OC6H4CH3 | 0 | 0 | No | 0 | No | No
NC4H3 | 0 | 0 | No | 0 | No | No
C6H5CHO | 0 | 0 | No | 0 | No | No
C6H5CHOH | 0 | 0 | No | 0 | No | No
C6H5C2H4P | 0 | 0 | No | 0 | No | No
C6H5C2H4S | 0 | 0 | No | 0 | No | No
C14H14 | 0 | 0 | No | 0 | No | No
STYLBEN | 0 | 0 | No | 0 | No | No
PHENA | 0 | 0 | No | 0 | No | No
C14H13 | 0 | 0 | No | 0 | No | No
C14H13OO | 0 | 0 | No | 0 | No | No
C7H6 | 0 | 0 | No | 0 | No | No
O2C6H4CH3 | 0 | 0 | No | 0 | No | No
OC6H4CH2 | 0 | 0 | No | 0 | No | No
RODC6J(C)DO | 0 | 0 | No | 0 | No | No
HOC6H4CH2 | 0 | 0 | No | 0 | No | No
HOC6H4CH2OO | 0 | 0 | No | 0 | No | No
HOC6H4CH2O | 0 | 0 | No | 0 | No | No
HOC6H4CH2OOH | 0 | 0 | No | 0 | No | No
HOC6H4CHO | 0 | 0 | No | 0 | No | No
HOC6H4CO | 0 | 0 | No | 0 | No | No
XYLENE | 0 | 0 | No | 0 | No | No
PHCCHPH | 0 | 0 | No | 0 | No | No
OCCXCCXCJC | 0 | 0 | No | 0 | No | No
END
#
#
#
#
#
Note on A2: James Ianni: The Species field holds the name of a species that will show up in a chemical reaction and can be up to 240 characters long. An important note is that the charge of the species is only computed for species name if a "+" or "-" is appended at the end of the name, but before the phase descriptor, {}. By default, the phase of any species is in the gas phase if the species name has no phase information at the end. Overriding the default gas phase can be accomplished by appending the species name with the phase name surrounded by braces, for example, {aq} to represent aqueous phase (i.e. CH3COO-{aq} ), or {l} (i.e. Br2{l} ), to represent the liquid phase. Again, no phase information present at the end of a species name can also represent a species in the gas phase, such as Ar or N2. It should be very important to note that if all your species are in one phase (such as gas or aqueous) then you do not have to append each species name with a phase descriptor. It is just a waste of time to append every species name with {g} or {aq} if they are all in the same phase. Kintecus V2.0 only really “understands” gas phase, {g}, and any other phase that is not in the gas phase. Kintecus uses the gas phase information mainly for third-body reactions involving [M], pressure fall-off reactions and enhanced third body reactions used in [M]. Future versions will incorporate other phases. The phase descriptor must always appear at the end of the species name. The species Cl++{g} is the chlorine molecule with a +2 charge in the gas phase, but Cl{g}++ is some species name of Cl{g} with a +2 charge.
Note on B2: James Ianni: The Residence Time in CSTR and the External Concentration fields are used together for the modeling of Continuous Stirred Tank Reactors (CSTR) or any other process that contains well mixed, isothermal reactions with external flux in and flux out: Naturally the External Concentration field does not contain the actual concentration of the external tank but the concentration that it will become once it is diluted in the CSTR before any reactions take place.
Note on C2: James Ianni: The Initial Concentration field holds the starting concentration of each species in the reaction.
Note on D2: James Ianni: The Display Output field can hold either a Yes or No (“Y” and “N” also work). If yes the respective species' concentration will be stored in the default output file, “CONC.TXT”, if no then the species' concentration will not be stored.
Note on E2: James Ianni: The Residence Time in CSTR and the External Concentration fields are used together for the modeling of Continuous Stirred Tank Reactors (CSTR) or any other process that contains well mixed, isothermal reactions with external flux in and flux out: Naturally the External Concentration field does not contain the actual concentration of the external tank but the concentration that it will become once it is diluted in the CSTR before any reactions take place.
Note on F2: James Ianni: Enter a Species Special Directive or leave at No or N. See manual for further descriptions on this new column introduced in Kintecus V3.96
Note on G2: James Ianni: The Constant File Field can hold one of three things: “No” (“N” works too), a number such as 4.234E-4 (in which case that species will always have that concentration of 4.23E-4 ) or the name of a file that contains values in a special format. The format is that the very first line that contains the time spacing (in seconds) between each data point. The lines that follow contain the data. Please make sure the very last data point has a carriage return or enter! Kintecus will place the respective data point at the respective time of the simulation from the constant file into the species’ concentration. If the time in the simulation goes beyond the time of the very last data point in the constant file, Kintecus will start over in the constant file using the very first data point and continue onward. If the very first line (the time spacing) has a minus sign in front of it, Kintecus will go through the entire data series once then automatically place the very last value in the datafile for the rest of the simulation time. Confused? Okay, here’s some examples: Examples: In the Profile_A.TXT file contains these values: 43200 2 1 For a species that has the filename Profile_A.TXT in it’s “CONSTANT FILE ?” field, Kintecus will load this concentration pulse step profile. Assuming Molar units, Kintecus will force the species to have a concentration of 2 Molar until at 43201 seconds where then the species concentration will drop to 1 Molar, at 86401 seconds the species will go back up to 2 Molar and this will repeat. Now, if the 43200 were -43200, then at time 86401 the concentration of the species will goto 1 and stay there for the entire simulation. If “-ADD” was appended to the file name (in this example “Profile_A.TXT-ADD” ), the species will NOT be a constant, but a variable with perturbations added to it during the simulation: In the Profile_A.TXT file contains these values: -500 0 0 1 When the simulation is running, the instant the time goes over 1000 seconds, 1 Molar will be added to the species containing the “Profile_A.TXT-ADD” in the “Constant File ?” field, Kintecus will not perform any more perturbations to the respective species.
Note on H2: James Ianni: Your comments/references/XML can be stored here

## parm
# | Parameter Description SpreadSheet
# See .pdf file for an explanation of each field
#
# Starting Integration Time | Maximum Integration Time | Ea UNITS (Kcal, KJ,J,CAL,K) | Conc. Units(moles/L, moles/cc, molecules/cc) | X0
1e-06 | 0.001 | CAL | MOLES/CM^3 | 0
# |  |  | External Heat Source/Sink # OR Profile (Filename)
#Temperature (K) or Filename | Pressure (Constant ? (Yes/No) ) | Volume Profile (Filename/No) | OR Condutance:Extern. Temp OR Conductance:Ext.Temp. Profile (Filename) | X0
1200 | NOPE | NO | No | 0
# Simulation Length:
# DAYS | Hours | Minutes | Seconds | PicoSeconds
0 | 0 | 0 | 0.0001 | 0
#
#hv(filename) | Sampling Interval (s) | Percent(%) | Accuracy | X0
None1 | 1 | 0 | 1e-06 | 0
# THESE FIELDS BELOW (X0) ARE CURRENTLY NOT USED, LEAVE THEM AT 0
# CSTR/PFR inlet Flow Temperature | X0 | X0 | X0 | X0
0 | 0 | 0 | 0 | 0
#
END
Note on A5: James Ianni: The Starting Integration Time (in seconds) determines the starting time step to integrate your model. After the first integration, this will change and grow larger if your accuracy is large and/or the stiffness of your model is low (meaning a decrease in execution -time of the program) , or grow smaller if your accuracy is very small and/or the stiffness of your model is high (meaning an increase in execution time of the program). You should not have to change this in most cases. A special note for combustion modelers: since most combustion reactions happen in the first few tenths of a microsecond, you might wish to decrease this to 1.0e-7 or 1.0e-8 if you are having troubling near the very beginning of the simulation run.
Note on A8: James Ianni: It is obvious what should be entered in the Temperature field, just be sure the units for that field is in Kelvins. If your model is not using the Arrhenius expression, special reactions or thermodynamics then this field is not used. You can also enter a filename here containing a temperature program. If you do wish to use a program temperature then please skip to applying perturbations under the Constant File Field in the Species Description Spreadsheet.
Note on A14: James Ianni: The hv(filename) and Sampling Interval(s) are used together and are mainly for the simple use of hv in your equations (i.e. M + hv ==> M+ + e- ). The hv(filename) can be one of three things: if None1 is entered then hv=0 always, if None2 then hv=1 always, if anything else then the field will hold the name of a file containing data that represents a profile for hv. The Sampling Interval holds the spacing in time (in seconds) between each data point. The number of data points in the filename and the sampling interval determine the total length of the hv profile.
Note on B5: James Ianni: The Maximum Integration Time has a few uses in Kintecus. If you are not using a concentration profile on any species (see below in the Species Description Sheet), then this field is only used to determine the minimum timing threshold which has to be exceeded before outputting the concentration of displayed species. In this case a value of 1 to 10 seconds is fine for simulations lasting from 10 minutes to a few days respectively, but if you are doing simulation which only last a few nanoseconds, then a value of a few femtoseconds (1 x 10(-15) ) should suffice. If you only have, some species loaded as a concentration profile (see below in the Species Description Sheet) then this will determine how often the data is retrieved from the concentration profile files. Reducing the maximum integration time will output more concentration values. If you have a final model and you wish to have a nice plot full of points that looks good for publication, you can trying reducing this field by 10/100/1000 and so on. Although, be warned, the simulation time will increase.
Note on B8: James Ianni: The “Pressure Constant ?” field excepts two values: “Yes” or any entry other than “Yes” (which translates to Kintecus, ignore this field). If you specify “Yes”, then the volume of the system will change to keep all gaseous products at the same exact pressure the simulation started. Kintecus calculates the starting pressure from summing all gaseous species’ concentrations, and then multiplying that by the gas constant, R, and temperature.
Note on B14: James Ianni: The hv(filename) and Sampling Interval(s) are used together and are mainly for the simple use of hv in your equations (i.e. M + hv ==> M+ + e- ). The hv(filename) can be one of three things: if None1 is entered then hv=0 always, if None2 then hv=1 always, if anything else then the field will hold the name of a file containing data that represents a profile for hv. The Sampling Interval holds the spacing in time (in seconds) between each data point. The number of data points in the filename and the sampling interval determine the total length of the hv profile.
Note on C5: James Ianni: The Ea Units field allows you to specify the units associated with the energy of activation used in the exponent of the expanded Arrhenius equation (the exp(-Ea/RT) ). If you are not using the expanded Arrhenius equation then you do not have to worry about this field. Possible values (values are case insensitive) and their respective concentration units in this field are: Energy Type ,Other Synonyms allowed Joule ,J Calorie, CAL Kelvin, Kelv KiloCalorie, KCAL KiloJoule, KJ KiloKelvin, KKelv
Note on C8: James Ianni: The volume profile fields allows one to enter a perturbation file (see the species spreadsheet file section for a full explanation on the types of perturbations allowed) containing the volume profile of the system through a simulation run. This allows one to model piston compressions. Kintecus treats the numbers in the perturbation file as divisors into the gaseous species concentrations. For example, a value of one does nothing to the system, while a value of 0.5 tells Kintecus to cut the volume in the system by half, so the concentrations of all gaseous species are doubled.
Note on C14: James Ianni: A value of 0% will output all values. Since most computers are now quite fast in plotting abilities, it is recommended to use 0%.
Note on D5: James Ianni: The Units field allows you to use different concentration units during a run. Possible values (values are case insensitive) and their respective concentration units in this field are: Concentration Type, Other Synonyms allowed Moles/Liter, Moles/L, Mol/L, Mol/liter Molecules/cm^3, Molecules/cc, Molec/cc, Molec/cm^3, 1/cc, or 1/cm^3, ppm, Parts per million Moles/cm^3, Moles/cc It is recommended to use moles/cm^3 if you wish to use the thermodynamic databases associated with Chemkin models.
Note on D7: James Ianni: This field allows one to model External Heat Jackets or External Temperature Baths or dynamic Heat sources and sinks. You can enter one of four types of external heat source/temperature related items: 1) A numerical value representing an external Heat Source/Sink 2) A filename containing a profile (formatted llike a "Constant File?" file) tha t represents a changing External Heat Source/Sink # Profile (Filename) 3) TWO values: One for Conductance of the container/reactor, followed by a COLON, ":", followed by the Extern. Temperature(K) 4) One value and a profile: the first number represents the conductance of the container/reactor followed by a COLON, ":", followed by a filename containing a profile (formatted llike a "Constant File?" file) tha t represents a changing External Temperature
Note on D8: James Ianni: This field allows one to model External Heat Jackets or External Temperature Baths or dynamic Heat sources and sinks. You can enter one of four types of external heat source/temperature related items: 1) A numerical value representing an external Heat Source/Sink 2) A filename containing a profile (formatted llike a "Constant File?" file) tha t represents a changing External Heat Source/Sink # Profile (Filename) 3) TWO values: One for Conductance of the container/reactor, followed by a COLON, ":", followed by the Extern. Temperature(K) 4) One value and a profile: the first number represents the conductance of the container/reactor followed by a COLON, ":", followed by a filename containing a profile (formatted llike a "Constant File?" file) tha t represents a changing External Temperature
Note on D14: James Ianni: Accuracy determines how far out in the decimal place to keep the concentration accurately computed. Therefore, a value of 1.0E-9 will keep the first nine digits of the integrated concentration accurately computed. The smaller you make the accuracy field the slower Kintecus runs your model. If you have a huge model, you may want to increase this to 1.0E-5 or larger. Of course, if you have stiff reactions and Kintecus can't seem to integrate your model, you should decrease this field to 1.0e-10 or so. See the Overflows, Underflows, Division by Zero, Singularities, Domain Errors section for a further description.

## therm
# | Thermodynamic Description Spreadsheet
# Database |  |  | Database | Species
# FileName | INPUT | MAP | Special Switches | Reservation List
#gasoline_surrogate_therm.txt | F18:IG6:F20:F1:F10:F10:F14:NL:F15:F15:F15:F15:F15:NL:F15:F15:F15:F15:F15:NL:F15:F15:F15:F15 | SP:CMW:PH:LT:HT:CT:HA1:HA2:HA3:HA4:HA5:HA6:HA7:LA1:LA2:LA3:LA4:LA5:LA6:LA7 | U1234:UPPL:CHF:FLUFF:UPC
freeform.txt | FREE | SP:LT:CT:HT:LA1:LA2:LA3:LA4:LA5:LA6:LA7:HA1:HA2:HA3:HA4:HA5:HA6:HA7:MW | NONE
END
Note on A4: This thermo line was originally used to read in the original LLNL thermo database text file. You should be able to use this line in other models to read in other LLNL thermodynamic databases with little or no additional modifications. Simply copy this line into your thermodynamic description spreadsheet and change the filename to match your filename. NOTE THAT KINTECUS WILL READ IN THE FREEFORM THERMO DATABASE >100 TIMES FASTER THAN THE LLNL TEXT DATABASE!

## O_freeform.txt
# Species |  |  |  | Thermodynamic coeffic. (LOW then HIGH)
# | LOW TEMP. | COMMON TEMP. | HI TEMP. | LA1 | LA2 | LA3 | LA4 | LA5 | LA6 | LA7 | HA1 | HA2 | HA3 | HA4 | HA5 | HA6 | HA7 | MW | Element Comp.(CMW)
H | 300 | 1000 | 5000 | 2.5 | 0 | 0 | 0 | 0 | 25471.63 | -0.46012 | 2.5 | 0 | 0 | 0 | 0 | 25471.63 | -0.46012 | 1.008 | H 1
O2 | 300 | 1000 | 5000 | 3.2129 | 0.0011275 | -5.7562e-07 | 1.3139e-09 | -8.7686e-13 | -1005.249 | 6.0347 | 3.6976 | 0.00061352 | -1.2588e-07 | 1.7753e-11 | -1.1364e-15 | -1233.93 | 3.1892 | 31.9988 | O 2
IC8H18 | 300 | 1396 | 5000 | -4.2087 | 0.11144 | -7.9135e-05 | 2.9241e-08 | -4.4374e-12 | -29944.6875 | 44.9522 | 27.1374 | 0.0379 | -1.2944e-05 | 2.0076e-09 | -1.164e-13 | -40795.8177 | -123.2775 | 114.2327 | C 8H 18 0 0
O | 300 | 1000 | 5000 | 2.9464 | -0.0016382 | 2.421e-06 | -1.6028e-09 | 3.8907e-13 | 29147.64 | 2.964 | 2.5421 | -2.7551e-05 | -3.1028e-09 | 4.5511e-12 | -4.3681e-16 | 29230.8 | 4.9203 | 15.9994 | O 1
OH | 300 | 1710 | 5000 | 3.419 | 0.00031926 | -3.0829e-07 | 3.6441e-10 | -1.002e-13 | 3452.6445 | 2.5443 | 2.8538 | 0.0010299 | -2.3267e-07 | 1.9375e-11 | -3.1576e-16 | 3699.4972 | 5.7876 | 17.0074 | H 1O 1 0 0
H2 | 300 | 1000 | 5000 | 3.2981 | 0.00082494 | -8.143e-07 | -9.4754e-11 | 4.1349e-13 | -1012.521 | -3.2941 | 2.9914 | 0.00070006 | -5.6338e-08 | -9.2316e-12 | 1.5828e-15 | -835.034 | -1.3551 | 2.0159 | H 2
H2O | 300 | 1000 | 5000 | 3.3868 | 0.003475 | -6.3547e-06 | 6.9686e-09 | -2.5066e-12 | -30208.11 | 2.5902 | 2.6721 | 0.0030563 | -8.7303e-07 | 1.201e-10 | -6.3916e-15 | -29899.21 | 6.8628 | 18.0153 | H 2O 1
HO2 | 200 | 1000 | 3500 | 4.3018 | -0.0047491 | 2.1158e-05 | -2.4276e-08 | 9.2923e-12 | 294.808 | 3.7167 | 4.0172 | 0.0022398 | -6.3366e-07 | 1.1425e-10 | -1.0791e-14 | 111.8567 | 3.7851 | 33.0068 | H 1O 2
H2O2 | 300 | 1000 | 5000 | 3.3888 | 0.0065692 | -1.485e-07 | -4.6258e-09 | 2.4715e-12 | -17663.15 | 6.7854 | 4.5732 | 0.0043361 | -1.4747e-06 | 2.3489e-10 | -1.4317e-14 | -18006.96 | 0.50114 | 34.0147 | H 2O 2
CO | 300 | 1429 | 5000 | 3.1904 | 0.00089442 | -3.2493e-08 | -1.046e-10 | 2.4197e-14 | -14286.9054 | 5.3328 | 3.1122 | 0.0011595 | -3.3848e-07 | 4.414e-11 | -2.1286e-15 | -14271.8539 | 5.7173 | 28.0105 | C 1O 1 0 0
CO2 | 300 | 1380 | 5000 | 2.5793 | 0.0082468 | -6.4272e-06 | 2.5464e-09 | -4.1203e-13 | -48416.283 | 8.8114 | 5.1895 | 0.0020601 | -7.3358e-07 | 1.17e-10 | -6.9173e-15 | -49317.8953 | -5.1829 | 44.01 | C 1O 2 0 0
HCO | 300 | 1690 | 5000 | 3.8105 | 0.00081327 | 3.1316e-06 | -2.3948e-09 | 5.0689e-13 | 4038.599 | 4.9484 | 3.4415 | 0.0035216 | -1.2414e-06 | 1.9733e-10 | -1.1654e-14 | 3974.0968 | 6.2459 | 29.0185 | H 1C 1O 1 0
CH3 | 300 | 1389 | 5000 | 3.4386 | 0.0040775 | 3.1983e-07 | -9.4767e-10 | 2.2183e-13 | 16316.4018 | 2.5281 | 3.5128 | 0.0051141 | -1.6763e-06 | 2.525e-10 | -1.433e-14 | 16123.8027 | 1.6244 | 15.0351 | C 1H 3 0 0
CH4 | 300 | 1462 | 5000 | 3.7211 | -0.0025029 | 1.9025e-05 | -1.4687e-08 | 3.4379e-12 | -10142.4099 | 1.2278 | 4.0962 | 0.0074433 | -2.6387e-06 | 4.1958e-10 | -2.4751e-14 | -11383.5704 | -4.6756 | 16.043 | H 4C 1 0 0
CH2O | 300 | 1486 | 5000 | 3.0075 | 0.0030473 | 5.2511e-06 | -5.1202e-09 | 1.2713e-12 | -14118.8397 | 8.1012 | 4.0207 | 0.005099 | -1.7643e-06 | 2.7603e-10 | -1.61e-14 | -14928.7258 | 1.0653 | 30.0265 | C 1H 2O 1 0
O2CHO | 300 | 1368 | 5000 | 3.9606 | 0.0106 | -5.2571e-06 | 1.0172e-09 | -2.8749e-14 | -17359.9383 | 11.7807 | 7.2408 | 0.0046331 | -1.6369e-06 | 2.5971e-10 | -1.5296e-14 | -18702.7618 | -6.4955 | 61.0173 | C 1H 1O 3 0
HO2CHO | 300 | 1378 | 5000 | 2.4246 | 0.021971 | -1.6871e-05 | 6.2561e-09 | -9.1165e-13 | -35482.8006 | 17.5028 | 9.875 | 0.0046466 | -1.6723e-06 | 2.6862e-10 | -1.596e-14 | -38050.2496 | -22.4939 | 62.0253 | C 1H 2O 3 0
OCHO | 300 | 1412 | 5000 | 1.4299 | 0.01228 | -5.2846e-06 | -3.7303e-10 | 5.0795e-13 | -16204.2814 | 18.0412 | 6.4982 | 0.0032232 | -1.171e-06 | 1.8927e-10 | -1.1294e-14 | -18167.9042 | -10.0413 | 45.0179 | C 1H 1O 2 0
HOCH2O | 300 | 1452 | 5000 | 4.1118 | 0.0075385 | 3.7734e-06 | -5.3875e-09 | 1.4562e-12 | -22802.3001 | 7.4681 | 6.3952 | 0.0074367 | -2.5042e-06 | 3.8488e-10 | -2.2178e-14 | -24110.884 | -6.6387 | 47.0339 | C 1H 3O 2 0
HOCHO | 300 | 1419 | 5000 | 1.2807 | 0.015289 | -5.6415e-06 | -1.2297e-09 | 8.1427e-13 | -46434.7524 | 18.3142 | 7.6713 | 0.0044343 | -1.6087e-06 | 2.5977e-10 | -1.549e-14 | -48970.866 | -17.3024 | 46.0259 | C 1H 2O 2 0
CH3O | 300 | 1509 | 5000 | 2.2306 | 0.0085318 | 1.0217e-06 | -3.4105e-09 | 9.9469e-13 | 945.9397 | 12.8378 | 4.6479 | 0.0069083 | -2.344e-06 | 3.6199e-10 | -2.0925e-14 | -299.2089 | -1.5774 | 31.0345 | C 1H 3O 1 0
CH3OH | 300 | 1985 | 5000 | 1.8218 | 0.012333 | -2.7374e-06 | -1.0739e-09 | 4.2364e-13 | -25222.2207 | 14.8104 | 3.9287 | 0.0098163 | -3.4062e-06 | 5.3551e-10 | -3.1378e-14 | -26145.4175 | 2.6946 | 32.0424 | C 1H 4O 1 0
CH2OH | 300 | 1399 | 5000 | 3.0567 | 0.011934 | -8.725e-06 | 3.8278e-09 | -7.2289e-13 | -2831.4019 | 8.9888 | 5.4188 | 0.0056619 | -1.8747e-06 | 2.8444e-10 | -1.623e-14 | -3614.7554 | -3.4928 | 31.0345 | C 1H 3O 1 0
OCH2O2H | 300 | 1420 | 5000 | 1.9382 | 0.030147 | -2.6105e-05 | 1.0946e-08 | -1.7831e-12 | -13816.6625 | 18.5042 | 11.5398 | 0.0053429 | -1.8188e-06 | 2.8197e-10 | -1.6358e-14 | -16823.7489 | -32.0701 | 63.0333 | C 1H 3O 3 0
HOCH2O2 | 300 | 1412 | 5000 | 2.8544 | 0.023366 | -1.8812e-05 | 7.9671e-09 | -1.3635e-12 | -22986.6196 | 15.1731 | 9.0455 | 0.0071522 | -2.3701e-06 | 3.6008e-10 | -2.0575e-14 | -24941.4886 | -17.4211 | 63.0333 | C 1H 3O 3 0
HOCH2O2H | 300 | 1422 | 5000 | 1.8572 | 0.032315 | -2.6993e-05 | 1.1169e-08 | -1.8128e-12 | -40031.4471 | 19.0918 | 11.6304 | 0.0071513 | -2.3904e-06 | 3.6577e-10 | -2.102e-14 | -43107.9242 | -32.4277 | 64.0412 | C 1H 4O 3 0
CH2 | 250 | 1000 | 4000 | 3.7622 | 0.0011598 | 2.4896e-07 | 8.8008e-10 | -7.3324e-13 | 45367.91 | 1.7126 | 3.6364 | 0.0019331 | -1.687e-07 | -1.0099e-10 | 1.8083e-14 | 45341.34 | 2.1566 | 14.0271 | C 1H 2
CH2(S) | 300 | 1000 | 4000 | 3.9713 | -0.00016991 | 1.0254e-06 | 2.4926e-09 | -1.9813e-12 | 49893.68 | 0.057532 | 3.5529 | 0.0020668 | -1.9141e-07 | -1.1047e-10 | 2.0214e-14 | 49849.75 | 1.6866 | 14.0271 | C 1H 2
CH3O2 | 300 | 1365 | 5000 | 3.805 | 0.0098078 | -3.9094e-07 | -2.2307e-09 | 6.4331e-13 | -455.6258 | 7.8179 | 6.3472 | 0.0079209 | -2.766e-06 | 4.3536e-10 | -2.5498e-14 | -1834.3606 | -7.4255 | 47.0339 | C 1H 3O 2 0
CH3O2H | 300 | 1367 | 5000 | 2.8388 | 0.01861 | -8.4817e-06 | 1.0039e-09 | 1.7161e-13 | -17403.3753 | 11.6092 | 8.8041 | 0.0080943 | -2.8584e-06 | 4.5337e-10 | -2.6698e-14 | -19851.2174 | -21.7001 | 48.0418 | C 1H 4O 2 0
CH | 300 | 1000 | 5000 | 3.2002 | 0.0020729 | -5.1344e-06 | 5.7339e-09 | -1.9555e-12 | 70452.59 | 3.3316 | 2.1962 | 0.0023404 | -7.0582e-07 | 9.0076e-11 | -3.855e-15 | 70867.23 | 9.1784 | 13.0191 | C 1H 1
C | 300 | 1000 | 5000 | 2.4986 | 8.0858e-05 | -2.6977e-07 | 3.0407e-10 | -1.1067e-13 | 85458.78 | 4.7535 | 2.6021 | -0.00017871 | 9.087e-08 | -1.1499e-11 | 3.3108e-16 | 85421.54 | 4.1952 | 12.0112 | C 1
C2H6 | 300 | 1383 | 5000 | 0.047862 | 0.024057 | -1.1516e-05 | 2.4867e-09 | -1.7834e-13 | -11092.3014 | 20.6544 | 6.0597 | 0.013038 | -4.481e-06 | 6.9776e-10 | -4.0561e-14 | -13575.1226 | -12.8608 | 30.0701 | C 2H 6 0 0
C2H5 | 300 | 1387 | 5000 | 1.3273 | 0.017666 | -6.1493e-06 | -3.0114e-10 | 4.3862e-13 | 13428.4028 | 17.1789 | 5.8878 | 0.010308 | -3.4684e-06 | 5.325e-10 | -3.0651e-14 | 11506.5499 | -8.4965 | 29.0621 | C 2H 5 0 0
C2H4 | 300 | 1395 | 5000 | 0.23388 | 0.019633 | -1.1683e-05 | 3.6425e-09 | -4.7744e-13 | 5464.8934 | 19.7084 | 5.2218 | 0.0089614 | -3.0487e-06 | 4.7147e-10 | -2.7274e-14 | 3603.8968 | -7.4779 | 28.0542 | C 2H 4 0 0
C2H5O2 | 300 | 1387 | 5000 | 2.5863 | 0.026184 | -1.6831e-05 | 6.0875e-09 | -9.573e-13 | -4585.8899 | 15.0486 | 8.7764 | 0.011877 | -3.8768e-06 | 5.8321e-10 | -3.3101e-14 | -6787.487 | -18.312 | 61.0609 | C 2H 5O 2 0
C2H5O2H | 300 | 1391 | 5000 | 1.5733 | 0.035238 | -2.532e-05 | 9.568e-09 | -1.4817e-12 | -21527.8368 | 19.0472 | 11.2306 | 0.012048 | -3.9673e-06 | 6.0075e-10 | -3.4266e-14 | -24797.7531 | -32.5607 | 62.0689 | C 2H 6O 2 0
C2H3 | 300 | 1395 | 5000 | 1.2533 | 0.015626 | -1.078e-05 | 4.1805e-09 | -7.0136e-13 | 35073.4773 | 17.1342 | 5.0733 | 0.0065832 | -2.2376e-06 | 3.458e-10 | -1.9994e-14 | 33723.4748 | -3.3979 | 27.0462 | C 2H 3 0 0
CH3CHO | 300 | 1377 | 5000 | 1.7706 | 0.018448 | -7.2414e-06 | 2.3436e-10 | 3.3554e-13 | -21807.885 | 16.5023 | 6.9852 | 0.009679 | -3.3184e-06 | 5.1603e-10 | -2.9973e-14 | -23980.7279 | -12.7485 | 44.0536 | C 2H 4O 1 0
C2H5O | 300 | 1393 | 5000 | 0.28743 | 0.02865 | -1.8386e-05 | 6.031e-09 | -8.0456e-13 | -3357.1738 | 23.7514 | 8.2372 | 0.011089 | -3.7881e-06 | 5.8761e-10 | -3.4071e-14 | -6229.486 | -19.3191 | 45.0615 | C 2H 5O 1 0
C2H4O2H | 300 | 1397 | 5000 | 3.4692 | 0.027119 | -2.0802e-05 | 8.4428e-09 | -1.4076e-12 | 3896.8827 | 14.3401 | 10.5229 | 0.0094809 | -3.5573e-06 | 6.4145e-10 | -4.2123e-14 | 1557.1832 | -23.1414 | 61.0609 | C 2H 5O 2 0
C2H4O1-2 | 300 | 1399 | 5000 | -1.4436 | 0.029184 | -1.9681e-05 | 6.6747e-09 | -9.0214e-13 | -7434.3351 | 29.5212 | 6.9949 | 0.010077 | -3.4522e-06 | 5.3657e-10 | -3.1156e-14 | -10409.1344 | -15.9858 | 44.0536 | C 2H 4O 1 0
C2H3O1-2 | 300 | 1492 | 5000 | -1.6297 | 0.029346 | -2.4374e-05 | 1.0052e-08 | -1.6126e-12 | 15245.9425 | 32.2783 | 6.8849 | 0.0069472 | -2.2321e-06 | 3.3219e-10 | -1.8712e-14 | 12644.22 | -12.3843 | 43.0456 | C 2H 3O 1 0
CH3CO | 300 | 1371 | 5000 | 2.5288 | 0.013715 | -4.2861e-06 | -7.7168e-10 | 4.8384e-13 | -3025.4653 | 14.034 | 6.5668 | 0.0075531 | -2.5997e-06 | 4.0533e-10 | -2.3588e-14 | -4766.904 | -8.833 | 43.0456 | C 2H 3O 1 0
CH2CHO | 300 | 1388 | 5000 | 1.4762 | 0.020897 | -1.5012e-05 | 5.6297e-09 | -8.7662e-13 | -482.0505 | 16.3756 | 7.5415 | 0.006823 | -2.3694e-06 | 3.7163e-10 | -2.1716e-14 | -2614.3724 | -16.2603 | 43.0456 | C 2H 3O 1 0
CH3CO3 | 300 | 1391 | 5000 | 3.6037 | 0.027008 | -2.0829e-05 | 8.5054e-09 | -1.4385e-12 | -23420.5171 | 11.2015 | 11.2522 | 0.0083365 | -2.8901e-06 | 4.5278e-10 | -2.6435e-14 | -26023.8584 | -29.637 | 75.0444 | C 2H 3O 3 0
CH3CO3H | 300 | 1391 | 5000 | 2.2414 | 0.033796 | -2.5389e-05 | 9.6758e-09 | -1.4927e-12 | -42467.7831 | 17.0668 | 12.506 | 0.0094779 | -3.304e-06 | 5.1963e-10 | -3.0423e-14 | -45985.6703 | -37.9196 | 76.0524 | C 2H 4O 3 0
CH2CO | 300 | 1000 | 5000 | 2.975 | 0.012119 | -2.345e-06 | -6.4667e-09 | 3.9056e-12 | -7632.637 | 8.6736 | 6.0388 | 0.0058048 | -1.921e-06 | 2.7945e-10 | -1.4589e-14 | -8583.402 | -7.6576 | 42.0376 | C 2H 2O 1
CH3CO2 | 300 | 1395 | 5000 | 1.3744 | 0.024912 | -1.7431e-05 | 6.248e-09 | -9.0952e-13 | -27233.015 | 18.1405 | 8.5406 | 0.0083295 | -2.8472e-06 | 4.4193e-10 | -2.5637e-14 | -29729.0678 | -20.3884 | 59.045 | C 2H 3O 2 0
HCCO | 300 | 1000 | 4000 | 5.048 | 0.0044535 | 2.2683e-07 | -1.4821e-09 | 2.2507e-13 | 19658.92 | 0.48184 | 6.7581 | 0.0020004 | -2.0276e-07 | -1.0411e-10 | 1.9652e-14 | 19015.13 | -9.0713 | 41.0297 | H 1C 2O 1
C2H2 | 300 | 1407 | 5000 | 2.0674 | 0.014657 | -1.5295e-05 | 8.3097e-09 | -1.7293e-12 | 25957.8589 | 8.6276 | 4.9827 | 0.0042599 | -1.3748e-06 | 2.0472e-10 | -1.1519e-14 | 25269.7118 | -5.8132 | 26.0382 | C 2H 2 0 0
C2H | 300 | 1361 | 5000 | 4.2771 | 0.0017413 | 7.3118e-07 | -9.7183e-10 | 2.3696e-13 | 66312.5955 | 0.31634 | 4.6689 | 0.0020128 | -7.0183e-07 | 1.1035e-10 | -6.4579e-15 | 66031.0696 | -2.2542 | 25.0303 | C 2H 1 0 0
HCCOH | 300 | 1000 | 4000 | 3.8995 | 0.0097011 | -3.1193e-07 | -5.5377e-09 | 2.4657e-12 | 8701.19 | 4.4919 | 7.3283 | 0.0033364 | -3.0247e-07 | -1.7811e-10 | 3.2452e-14 | 7598.258 | -14.0121 | 42.0376 | H 2C 2O 1
C2H5OH | 300 | 1395 | 5000 | 0.17911 | 0.030906 | -1.936e-05 | 6.3183e-09 | -8.5317e-13 | -29567.0605 | 24.4716 | 8.3174 | 0.01296 | -4.3929e-06 | 6.7773e-10 | -3.9145e-14 | -32521.9715 | -19.6503 | 46.0695 | C 2H 6O 1 0
PC2H4OH | 300 | 1396 | 5000 | 0.99002 | 0.026156 | -1.6593e-05 | 5.5053e-09 | -7.5752e-13 | -4960.3228 | 22.8676 | 7.8851 | 0.010829 | -3.6683e-06 | 5.6573e-10 | -3.2667e-14 | -7449.7462 | -14.4674 | 45.0615 | C 2H 5O 1 0
SC2H4OH | 300 | 1397 | 5000 | 1.611 | 0.026351 | -1.8294e-05 | 6.9124e-09 | -1.1038e-12 | -8714.9472 | 18.0115 | 8.3498 | 0.010372 | -3.4968e-06 | 5.3752e-10 | -3.0966e-14 | -11055.6188 | -18.1354 | 45.0615 | C 2H 5O 1 0
O2C2H4OH | 300 | 1392 | 5000 | 4.1184 | 0.027224 | -1.6082e-05 | 5.1703e-09 | -7.3161e-13 | -23085.7785 | 12.8482 | 10.7433 | 0.013096 | -4.4537e-06 | 6.8855e-10 | -3.9823e-14 | -25591.1274 | -23.3255 | 77.0603 | C 2H 5O 3 0
CH3COCH3 | 300 | 1382 | 5000 | 1.2453 | 0.029976 | -1.4003e-05 | 2.1645e-09 | 1.2764e-13 | -27834.8727 | 20.3683 | 9.6267 | 0.014552 | -4.9775e-06 | 7.7279e-10 | -4.4837e-14 | -31186.2263 | -26.1613 | 58.0807 | C 3H 6O 1 0
CH3COCH2 | 300 | 1388 | 5000 | 1.2234 | 0.032455 | -2.1354e-05 | 6.9678e-09 | -8.9916e-13 | -6594.1932 | 20.5537 | 10.8892 | 0.011154 | -3.8552e-06 | 6.0283e-10 | -3.5153e-14 | -10074.1464 | -31.8043 | 57.0727 | C 3H 5O 1 0
CH3COCH2O2 | 300 | 1379 | 5000 | 5.9554 | 0.027026 | -1.3739e-05 | 3.5374e-09 | -4.0392e-13 | -20667.9464 | 5.2144 | 12.769 | 0.014255 | -4.9282e-06 | 7.7045e-10 | -4.4911e-14 | -23479.8669 | -32.7156 | 89.0715 | C 3H 5O 3 0
CH3COCH2O2H | 300 | 1381 | 5000 | 4.9479 | 0.036047 | -2.2172e-05 | 6.983e-09 | -9.2127e-13 | -38868.7178 | 8.4993 | 15.2373 | 0.014411 | -5.0129e-06 | 7.8707e-10 | -4.6023e-14 | -42756.4444 | -47.7384 | 90.0795 | C 3H 6O 3 0
CH3COCH2O | 300 | 1370 | 5000 | 3.7293 | 0.026394 | -1.098e-05 | 8.5819e-10 | 3.3947e-13 | -19155.1565 | 11.8505 | 11.4638 | 0.013212 | -4.5658e-06 | 7.139e-10 | -4.1628e-14 | -22383.3017 | -31.5128 | 73.0721 | C 3H 5O 2 0
C2H3CHO | 300 | 1393 | 5000 | 0.29236 | 0.035432 | -2.9494e-05 | 1.281e-08 | -2.2614e-12 | -11652.1584 | 22.8878 | 10.4185 | 0.0094896 | -3.2931e-06 | 5.1628e-10 | -3.0159e-14 | -14963.0281 | -30.7235 | 56.0647 | C 3H 4O 1 0
C2H3CO | 300 | 1402 | 5000 | 1.3624 | 0.031527 | -3.0022e-05 | 1.4817e-08 | -2.8797e-12 | 4257.7022 | 17.2627 | 9.3747 | 0.007913 | -2.672e-06 | 4.1112e-10 | -2.3698e-14 | 1929.6951 | -24.0893 | 55.0568 | C 3H 3O 1 0
C2H5CHO | 300 | 1375 | 5000 | 5.9311 | 0.0088794 | 2.0376e-05 | -1.8015e-08 | 4.1409e-12 | -25137.7751 | -0.58702 | 8.8722 | 0.020171 | -8.0649e-06 | 1.3762e-09 | -8.4892e-14 | -28384.8527 | -23.5069 | 58.0807 | C 3H 6O 1 0
C2H5CO | 300 | 1362 | 5000 | 8.3535 | -0.0040874 | 3.6422e-05 | -2.7246e-08 | 6.0644e-12 | -6585.7731 | -10.5948 | 10.0147 | 0.016153 | -6.6298e-06 | 1.1529e-09 | -7.2126e-14 | -10043.0305 | -28.8571 | 57.0727 | C 3H 5O 1 0
CH3OCH3 | 300 | 1368 | 5000 | 1.5076 | 0.023991 | -8.6891e-06 | -9.6684e-11 | 4.8932e-13 | -23281.0894 | 16.7317 | 8.2775 | 0.013214 | -4.5326e-06 | 7.0532e-10 | -4.0993e-14 | -26198.27 | -21.5191 | 46.0695 | C 2H 6O 1 0
CH3OCH2 | 300 | 1376 | 5000 | 2.9133 | 0.020336 | -9.5971e-06 | 2.0748e-09 | -1.7134e-13 | -1188.4424 | 11.6067 | 8.1714 | 0.011009 | -3.8235e-06 | 5.9964e-10 | -3.5032e-14 | -3419.416 | -17.8651 | 45.0615 | C 2H 5O 1 0
CH3OCH2O2 | 300 | 1389 | 5000 | 2.2103 | 0.036888 | -2.8256e-05 | 1.1573e-08 | -1.9713e-12 | -19494.094 | 19.1464 | 12.425 | 0.011871 | -4.0791e-06 | 6.3531e-10 | -3.6943e-14 | -22967.9238 | -35.374 | 77.0603 | C 2H 5O 3 0
CH3OCH2O2H | 300 | 1392 | 5000 | 1.1986 | 0.045906 | -3.6625e-05 | 1.4932e-08 | -2.4606e-12 | -36536.3161 | 23.134 | 14.9371 | 0.011947 | -4.1275e-06 | 6.4542e-10 | -3.7643e-14 | -41100.1068 | -49.9553 | 78.0683 | C 2H 6O 3 0
CH3OCH2O | 300 | 2012 | 5000 | 3.2589 | 0.022215 | -7.7856e-06 | -2.4148e-10 | 4.5191e-13 | -19237.7212 | 12.368 | 8.6026 | 0.013577 | -4.8466e-06 | 7.7777e-10 | -4.6263e-14 | -21376.2444 | -17.5775 | 61.0609 | C 2H 5O 2 0
CH3OCHO | 300 | 1452 | 5000 | 2.4353 | 0.018195 | 1.9124e-06 | -8.4425e-09 | 2.6176e-12 | -44651.4732 | 14.9522 | 10.6569 | 0.0093811 | -3.3768e-06 | 5.4246e-10 | -3.223e-14 | -48465.1758 | -32.7579 | 60.053 | C 2H 4O 2 0
CH2OCH2O2H | 300 | 1393 | 5000 | 2.529 | 0.042413 | -3.7341e-05 | 1.6664e-08 | -2.9644e-12 | -14429.3306 | 17.6899 | 15.1192 | 0.0092372 | -3.1913e-06 | 4.9911e-10 | -2.9116e-14 | -18411.4867 | -48.5707 | 77.0603 | C 2H 5O 3 0
O2CH2OCH2O2H | 300 | 1402 | 5000 | 1.9964 | 0.058323 | -5.5326e-05 | 2.5981e-08 | -4.7714e-12 | -32762.8742 | 24.4215 | 19.2038 | 0.010439 | -3.6058e-06 | 5.6379e-10 | -3.2881e-14 | -37920.7055 | -65.1847 | 109.0592 | C 2H 5O 5 0
HO2CH2OCHO | 300 | 1387 | 5000 | 3.4794 | 0.040295 | -3.3011e-05 | 1.3436e-08 | -2.186e-12 | -58062.9934 | 15.2521 | 16.4584 | 0.0085268 | -3.0411e-06 | 4.856e-10 | -2.8732e-14 | -62395.9608 | -53.8924 | 92.0518 | C 2H 4O 4 0
OCH2OCHO | 300 | 1475 | 5000 | 5.1969 | 0.015884 | 3.5354e-07 | -6.1046e-09 | 1.9466e-12 | -40224.2792 | 6.1165 | 12.0234 | 0.0081126 | -2.9136e-06 | 4.6734e-10 | -2.7738e-14 | -43364.7231 | -33.3692 | 75.0444 | C 2H 3O 3 0
HOCH2OCO | 300 | 1603 | 5000 | 6.0818 | 0.012877 | 2.0442e-06 | -6.1015e-09 | 1.7982e-12 | -43952.6183 | 2.5405 | 11.3737 | 0.0081766 | -2.9203e-06 | 4.667e-10 | -2.7628e-14 | -46557.5743 | -28.6035 | 75.0444 | C 2H 3O 3 0
CH2OCHO | 300 | 1442 | 5000 | 2.3103 | 0.018047 | -2.7152e-06 | -4.6092e-09 | 1.7004e-12 | -20291.0878 | 17.155 | 10.096 | 0.0071989 | -2.5981e-06 | 4.1811e-10 | -2.4872e-14 | -23638.9018 | -27.1144 | 59.045 | C 2H 3O 2 0
CH3OCO | 300 | 1423 | 5000 | 2.8331 | 0.015345 | 1.8958e-06 | -7.702e-09 | 2.4156e-12 | -21343.1832 | 13.9524 | 10.2053 | 0.0071227 | -2.5759e-06 | 4.151e-10 | -2.4717e-14 | -24687.0635 | -28.6407 | 59.045 | C 2H 3O 2 0
C3H8 | 300 | 1387 | 5000 | -0.30823 | 0.036533 | -1.9761e-05 | 5.1528e-09 | -5.0634e-13 | -13979.2198 | 24.0479 | 9.3145 | 0.017358 | -5.9422e-06 | 9.2294e-10 | -5.3558e-14 | -17723.4234 | -28.9242 | 44.0972 | C 3H 8 0 0
NC3H7 | 300 | 1386 | 5000 | 0.47437 | 0.031919 | -1.7191e-05 | 4.4593e-09 | -4.3668e-13 | 10631.4565 | 23.2671 | 8.8864 | 0.015227 | -5.2191e-06 | 8.1126e-10 | -4.7103e-14 | 7346.7158 | -23.0728 | 43.0892 | C 3H 7 0 0
IC3H7 | 300 | 1373 | 5000 | 1.6342 | 0.024017 | -4.7281e-06 | -3.2435e-09 | 1.2354e-12 | 9207.5289 | 18.3848 | 8.1471 | 0.015873 | -5.4461e-06 | 8.4721e-10 | -4.9218e-14 | 6180.7337 | -19.1981 | 43.0892 | C 3H 7 0 0
C3H5-A | 300 | 1397 | 5000 | -0.52913 | 0.033456 | -2.534e-05 | 1.0287e-08 | -1.7326e-12 | 19494.1423 | 24.6172 | 8.4588 | 0.01127 | -3.8379e-06 | 5.9406e-10 | -3.4392e-14 | 16468.3289 | -23.2704 | 41.0733 | C 3H 5 0 0
C3H6 | 300 | 1388 | 5000 | 0.39462 | 0.028911 | -1.5489e-05 | 3.8881e-09 | -3.3789e-13 | 1177.6013 | 21.9004 | 8.016 | 0.013702 | -4.6625e-06 | 7.2125e-10 | -4.1737e-14 | -1767.493 | -20.0161 | 42.0813 | C 3H 6 0 0
NC3H7O2 | 300 | 1384 | 5000 | 2.1073 | 0.039616 | -2.4949e-05 | 8.5945e-09 | -1.3124e-12 | -7937.4557 | 18.9083 | 12.6327 | 0.016991 | -5.8887e-06 | 9.222e-10 | -5.3823e-14 | -11919.4652 | -38.5349 | 75.088 | C 3H 7O 2 0
NC3H7O2H | 300 | 1385 | 5000 | 1.1337 | 0.048492 | -3.318e-05 | 1.1931e-08 | -1.8091e-12 | -24784.5493 | 22.7256 | 15.0896 | 0.017171 | -5.985e-06 | 9.4096e-10 | -5.5073e-14 | -29835.2445 | -52.809 | 76.096 | C 3H 8O 2 0
IC3H7O2 | 300 | 1388 | 5000 | 1.4994 | 0.044308 | -3.2241e-05 | 1.2969e-08 | -2.2337e-12 | -10258.798 | 20.2336 | 13.2493 | 0.016408 | -5.6743e-06 | 8.8734e-10 | -5.1736e-14 | -14410.9855 | -42.9066 | 75.088 | C 3H 7O 2 0
IC3H7O2H | 300 | 1389 | 5000 | 0.51927 | 0.053211 | -4.0516e-05 | 1.6335e-08 | -2.7375e-12 | -27104.8486 | 24.0815 | 15.7046 | 0.016592 | -5.7725e-06 | 9.0645e-10 | -5.3008e-14 | -32326.8564 | -57.1735 | 76.096 | C 3H 8O 2 0
C3H5-S | 300 | 1390 | 5000 | 1.3281 | 0.025311 | -1.5153e-05 | 4.7435e-09 | -6.2467e-13 | 30798.11 | 18.3329 | 7.8877 | 0.011301 | -3.8421e-06 | 5.9398e-10 | -3.4357e-14 | 28348.4913 | -17.4292 | 41.0733 | C 3H 5 0 0
C3H5-T | 300 | 1382 | 5000 | 2.1792 | 0.020383 | -7.9141e-06 | 4.7691e-10 | 2.704e-13 | 29600.2535 | 14.8786 | 7.3749 | 0.011751 | -4.0002e-06 | 6.1895e-10 | -3.5822e-14 | 27398.2108 | -14.3479 | 41.0733 | C 3H 5 0 0
CH3CHCO | 300 | 1400 | 5000 | 1.4838 | 0.03222 | -2.7025e-05 | 1.205e-08 | -2.1837e-12 | -11527.654 | 17.1552 | 10.0219 | 0.0095697 | -3.2622e-06 | 5.0523e-10 | -2.9259e-14 | -14248.2738 | -27.783 | 56.0647 | C 3H 4O 1 0
C3H6O1-2 | 300 | 1379 | 5000 | -1.2199 | 0.042858 | -3.1753e-05 | 1.2176e-08 | -1.9415e-12 | -12295.3761 | 28.8468 | 11.9825 | 0.012396 | -4.3911e-06 | 6.9791e-10 | -4.1159e-14 | -16973.9189 | -42.2894 | 58.0807 | C 3H 6O 1 0
C3H6OH | 300 | 1674 | 5000 | 1.2049 | 0.033086 | -1.6389e-05 | 3.181e-09 | -6.8423e-14 | -9129.6172 | 24.7155 | 9.3129 | 0.016758 | -5.7556e-06 | 9.0058e-10 | -5.2657e-14 | -12016.9635 | -19.5011 | 59.0886 | C 3H 7O 1 0
HOC3H6O2 | 300 | 1397 | 5000 | 3.0695 | 0.044311 | -3.1864e-05 | 1.2641e-08 | -2.1275e-12 | -27589.3676 | 18.3891 | 14.2691 | 0.017184 | -5.8342e-06 | 9.0099e-10 | -5.2072e-14 | -31450.175 | -41.5295 | 91.0874 | C 3H 7O 3 0
C3H4-A | 300 | 1400 | 4000 | 2.5398 | 0.016334 | -1.7649e-06 | -4.6474e-09 | 1.7291e-12 | 22512.43 | 9.9357 | 9.7763 | 0.0053021 | -3.7011e-07 | -3.0264e-10 | 5.0896e-14 | 19549.72 | -30.7706 | 40.0653 | H 4C 3
C3H5O | 300 | 1380 | 5000 | 1.1982 | 0.030558 | -1.8063e-05 | 4.8615e-09 | -4.1985e-13 | 9582.1778 | 21.5566 | 10.2552 | 0.011498 | -3.8465e-06 | 5.8891e-10 | -3.3856e-14 | 6265.6081 | -27.7655 | 57.0727 | C 3H 5O 1 0
C3H4-P | 300 | 1400 | 4000 | 3.0297 | 0.01499 | -1.3985e-06 | -3.9696e-09 | 1.3882e-12 | 21484.08 | 8.0046 | 9.7681 | 0.0052192 | -3.7531e-07 | -2.9922e-10 | 5.1079e-14 | 18602.77 | -30.2068 | 40.0653 | H 4C 3
C3H3 | 300 | 1000 | 4000 | 4.7542 | 0.01108 | 2.7933e-07 | -5.4792e-09 | 1.9496e-12 | 39888.83 | 0.58545 | 8.831 | 0.0043572 | -4.1091e-07 | -2.3687e-10 | 4.3765e-14 | 38474.2 | -21.7792 | 39.0574 | C 3H 3
C3H2 | 150 | 1000 | 4000 | 3.1667 | 0.024826 | -4.5916e-05 | 4.268e-08 | -1.4822e-11 | 63504.21 | 8.8694 | 7.671 | 0.0027487 | -4.3709e-07 | -6.4556e-11 | 1.6639e-14 | 62597.22 | -12.3689 | 38.0494 | H 2C 3
NC3H7O | 300 | 1398 | 5000 | -0.21687 | 0.041479 | -2.6872e-05 | 8.7669e-09 | -1.1395e-12 | -6213.5804 | 27.8943 | 11.4772 | 0.015494 | -5.2946e-06 | 8.2148e-10 | -4.7638e-14 | -10399.8532 | -35.3681 | 59.0886 | C 3H 7O 1 0
IC3H7O | 300 | 1393 | 5000 | -0.81826 | 0.046881 | -3.7437e-05 | 1.5592e-08 | -2.6431e-12 | -8151.5322 | 27.9483 | 12.3135 | 0.013806 | -4.9159e-06 | 8.2108e-10 | -5.0749e-14 | -12471.7023 | -41.7271 | 59.0886 | C 3H 7O 1 0
C3H6OOH1-2 | 300 | 1402 | 5000 | 2.8777 | 0.037417 | -2.3606e-05 | 7.7993e-09 | -1.0604e-12 | -782.3681 | 19.3941 | 12.4606 | 0.015889 | -5.3274e-06 | 8.1582e-10 | -4.6872e-14 | -4203.052 | -32.3859 | 75.088 | C 3H 7O 2 0
C3H6OOH1-3 | 300 | 1384 | 5000 | 1.8833 | 0.044016 | -3.0786e-05 | 1.1321e-08 | -1.7532e-12 | -168.7792 | 21.4041 | 14.6882 | 0.014994 | -5.2406e-06 | 8.2546e-10 | -4.8376e-14 | -4773.4286 | -47.7984 | 75.088 | C 3H 7O 2 0
C3H6OOH2-1 | 300 | 1407 | 5000 | 2.0919 | 0.046922 | -3.9028e-05 | 1.7238e-08 | -3.0797e-12 | -1893.7792 | 20.0178 | 14.2163 | 0.014338 | -4.78e-06 | 7.2913e-10 | -4.1776e-14 | -5673.8162 | -43.5771 | 75.088 | C 3H 7O 2 0
C3H6OOH2-2 | 300 | 1407 | 5000 | 2.0919 | 0.046922 | -3.9028e-05 | 1.7238e-08 | -3.0797e-12 | -1893.7792 | 20.0178 | 14.2163 | 0.014338 | -4.78e-06 | 7.2913e-10 | -4.1776e-14 | -5673.8162 | -43.5771 | 75.088 | C 3H 7O 2 0
C3H6O1-3 | 300 | 2035 | 5000 | -2.7572 | 0.042637 | -2.5683e-05 | 6.6298e-09 | -5.3119e-13 | -10099.0375 | 36.7182 | 10.2364 | 0.015051 | -5.6364e-06 | 9.3246e-10 | -5.661e-14 | -14621.2029 | -33.6725 | 58.0807 | C 3H 6O 1 0
C2H3OOH | 300 | 1397 | 5000 | 1.3564 | 0.0337 | -2.7599e-05 | 1.1422e-08 | -1.8949e-12 | -5499.9669 | 19.8354 | 11.575 | 0.0080991 | -2.8181e-06 | 4.427e-10 | -2.59e-14 | -8848.5266 | -34.3859 | 60.053 | C 2H 4O 2 0
C3H6OOH1-2O2 | 300 | 1386 | 5000 | 2.652 | 0.057464 | -4.7219e-05 | 2.0559e-08 | -3.6879e-12 | -20882.9371 | 20.1548 | 19.1759 | 0.015986 | -5.6131e-06 | 8.8688e-10 | -5.2088e-14 | -26441.2115 | -67.7513 | 107.0868 | C 3H 7O 4 0
C3H6OOH1-3O2 | 300 | 1382 | 5000 | 3.1486 | 0.053354 | -4.0833e-05 | 1.6754e-08 | -2.8929e-12 | -18547.3645 | 18.6305 | 18.5917 | 0.016533 | -5.8134e-06 | 9.194e-10 | -5.4032e-14 | -23959.8698 | -64.2544 | 107.0868 | C 3H 7O 4 0
C3H6OOH2-1O2 | 300 | 1386 | 5000 | 2.652 | 0.057464 | -4.7219e-05 | 2.0559e-08 | -3.6879e-12 | -20882.9371 | 20.1548 | 19.1759 | 0.015986 | -5.6131e-06 | 8.8688e-10 | -5.2088e-14 | -26441.2115 | -67.7513 | 107.0868 | C 3H 7O 4 0
C3KET12 | 300 | 1388 | 5000 | 1.1051 | 0.05274 | -4.3181e-05 | 1.8162e-08 | -3.1054e-12 | -36362.7536 | 25.4112 | 17.0756 | 0.013101 | -4.6195e-06 | 7.3199e-10 | -4.3079e-14 | -41700.8637 | -59.5779 | 90.0795 | C 3H 6O 3 0
C3KET13 | 300 | 1379 | 5000 | 3.5524 | 0.041872 | -2.9455e-05 | 1.0998e-08 | -1.7505e-12 | -34890.2671 | 14.2083 | 15.8927 | 0.014099 | -4.9612e-06 | 7.8499e-10 | -4.6149e-14 | -39377.4829 | -52.6049 | 90.0795 | C 3H 6O 3 0
C3KET21 | 300 | 1371 | 5000 | 4.5569 | 0.035708 | -1.9471e-05 | 4.707e-09 | -3.6975e-13 | -38671.0975 | 9.9776 | 15.6378 | 0.014406 | -5.0881e-06 | 8.0708e-10 | -4.753e-14 | -43065.7975 | -51.3106 | 90.0795 | C 3H 6O 3 0
C3H51-2,3OOH | 300 | 1386 | 5000 | 2.5562 | 0.06135 | -5.2321e-05 | 2.2821e-08 | -4.0223e-12 | -13135.3414 | 22.1044 | 21.2378 | 0.013952 | -4.9454e-06 | 7.8638e-10 | -4.6393e-14 | -19286.4584 | -76.9637 | 107.0868 | C 3H 7O 4 0
AC3H5OOH | 300 | 1394 | 5000 | 2.4393 | 0.040207 | -2.9532e-05 | 1.1472e-08 | -1.8517e-12 | -9436.7991 | 17.055 | 13.6838 | 0.013397 | -4.6153e-06 | 7.1999e-10 | -4.1911e-14 | -13316.5248 | -43.1904 | 74.0801 | C 3H 6O 2 0
C3H52-1,3OOH | 300 | 1379 | 5000 | 4.1225 | 0.051955 | -3.8373e-05 | 1.4585e-08 | -2.2982e-12 | -12275.9164 | 14.8367 | 20.2818 | 0.014816 | -5.255e-06 | 8.3596e-10 | -4.9331e-14 | -18008.5066 | -72.2688 | 107.0868 | C 3H 7O 4 0
C4H10 | 300 | 1392 | 5000 | -0.45576 | 0.048032 | -2.655e-05 | 6.9254e-09 | -6.3832e-13 | -16896.0904 | 26.4871 | 12.494 | 0.021773 | -7.4427e-06 | 1.1549e-09 | -6.6971e-14 | -21840.3437 | -44.5559 | 58.1243 | C 4H 10 0 0
PC4H9 | 300 | 1391 | 5000 | 0.32073 | 0.043465 | -2.4058e-05 | 6.2825e-09 | -5.8011e-13 | 7714.9089 | 25.7301 | 12.078 | 0.019626 | -6.713e-06 | 1.0421e-09 | -6.0447e-14 | 3225.5047 | -38.7719 | 57.1163 | C 4H 9 0 0
SC4H9 | 300 | 1381 | 5000 | 0.84916 | 0.038209 | -1.4963e-05 | 2.045e-10 | 8.2425e-13 | 6388.3296 | 24.4467 | 11.6934 | 0.01964 | -6.6531e-06 | 1.0263e-09 | -5.9283e-14 | 1963.8243 | -36.1627 | 57.1163 | C 4H 9 0 0
PC4H9O2 | 300 | 1385 | 5000 | 1.9436 | 0.051551 | -3.2828e-05 | 1.1306e-08 | -1.7012e-12 | -10835.8103 | 21.3503 | 15.7845 | 0.021521 | -7.4491e-06 | 1.1656e-09 | -6.7989e-14 | -16014.6054 | -54.0389 | 89.1151 | C 4H 9O 2 0
PC4H9O2H | 300 | 1387 | 5000 | 0.63464 | 0.062001 | -4.3448e-05 | 1.6141e-08 | -2.5312e-12 | -27634.5805 | 26.7026 | 18.2687 | 0.021694 | -7.5463e-06 | 1.1848e-09 | -6.9282e-14 | -33944.1633 | -68.4816 | 90.1231 | C 4H 10O 2 0
SC4H9O2 | 300 | 1389 | 5000 | 1.3269 | 0.056279 | -4.0172e-05 | 1.5712e-08 | -2.6295e-12 | -13155.7057 | 23.407 | 16.4031 | 0.020936 | -7.2339e-06 | 1.1306e-09 | -6.5894e-14 | -18507.4517 | -57.7332 | 89.1151 | C 4H 9O 2 0
SC4H9O2H | 300 | 1390 | 5000 | 0.34059 | 0.065208 | -4.8484e-05 | 1.9101e-08 | -3.1383e-12 | -30000.796 | 27.2835 | 18.8588 | 0.02112 | -7.3321e-06 | 1.1497e-09 | -6.7166e-14 | -36423.6058 | -72.0026 | 90.1231 | C 4H 10O 2 0
C4H8-1 | 300 | 1391 | 5000 | -0.83338 | 0.045414 | -2.9761e-05 | 1.0352e-08 | -1.5198e-12 | -1491.6181 | 29.4328 | 11.3457 | 0.018084 | -6.1728e-06 | 9.5693e-10 | -5.5459e-14 | -5886.5945 | -36.4627 | 56.1084 | C 4H 8 0 0
C4H8-2 | 300 | 1384 | 5000 | 0.66921 | 0.037684 | -1.8569e-05 | 3.6957e-09 | -1.031e-13 | -3116.754 | 21.4868 | 10.7864 | 0.018463 | -6.2829e-06 | 9.7205e-10 | -5.6258e-14 | -7116.4978 | -34.4893 | 56.1084 | C 4H 8 0 0
C4H71-3 | 300 | 1392 | 5000 | -1.1248 | 0.043488 | -2.8775e-05 | 9.8805e-09 | -1.4012e-12 | 15442.016 | 29.7651 | 10.947 | 0.016372 | -5.599e-06 | 8.6915e-10 | -5.0421e-14 | 11118.1741 | -35.4908 | 55.1004 | C 4H 7 0 0
C4H71-1 | 300 | 1393 | 5000 | 0.11994 | 0.04158 | -2.8925e-05 | 1.0817e-08 | -1.7062e-12 | 28039.0734 | 25.8582 | 11.2162 | 0.015666 | -5.3422e-06 | 8.2763e-10 | -4.7943e-14 | 24140.4271 | -33.8119 | 55.1004 | C 4H 7 0 0
C4H71-2 | 300 | 1389 | 5000 | 0.96412 | 0.036678 | -2.1711e-05 | 6.5588e-09 | -8.1179e-13 | 26842.327 | 22.4366 | 10.7092 | 0.01611 | -5.4985e-06 | 8.523e-10 | -4.9391e-14 | 23187.4323 | -30.7648 | 55.1004 | C 4H 7 0 0
C4H71-4 | 300 | 1392 | 5000 | -0.040958 | 0.040602 | -2.6734e-05 | 9.29e-09 | -1.3537e-12 | 23030.9664 | 27.9985 | 10.9215 | 0.015929 | -5.4364e-06 | 8.427e-10 | -4.8835e-14 | 19092.1144 | -31.2721 | 55.1004 | C 4H 7 0 0
C4H6 | 300 | 1398 | 5000 | -1.431 | 0.047871 | -4.1545e-05 | 1.9155e-08 | -3.5716e-12 | 11755.1314 | 29.0826 | 11.1634 | 0.013716 | -4.6972e-06 | 7.2969e-10 | -4.2349e-14 | 7790.3977 | -36.9848 | 54.0924 | C 4H 6 0 0
C4H8O1-2 | 300 | 1399 | 5000 | -2.4203 | 0.057931 | -4.3024e-05 | 1.6668e-08 | -2.6471e-12 | -15395.088 | 36.6425 | 13.9197 | 0.018555 | -6.3601e-06 | 9.8884e-10 | -5.7427e-14 | -20945.2548 | -50.6788 | 72.1078 | C 4H 8O 1 0
C4H8O2-3 | 300 | 1384 | 5000 | -2.987 | 0.063268 | -5.2086e-05 | 2.2406e-08 | -3.9542e-12 | -17195.7196 | 36.692 | 15.8264 | 0.01644 | -5.8068e-06 | 9.2115e-10 | -5.4251e-14 | -23533.4573 | -63.4845 | 72.1078 | C 4H 8O 1 0
PC4H8OH | 300 | 1503 | 5000 | 1.2033 | 0.044022 | -2.123e-05 | 3.0371e-09 | 3.7203e-13 | -11862.244 | 26.5515 | 14.0357 | 0.019417 | -6.5023e-06 | 9.9548e-10 | -5.7203e-14 | -16763.1276 | -44.1163 | 73.1157 | C 4H 9O 1 0
SC4H8OH | 300 | 1392 | 5000 | -1.0457 | 0.057242 | -4.4311e-05 | 1.8094e-08 | -3.0284e-12 | -12871.8032 | 34.8383 | 14.8422 | 0.017844 | -6.1671e-06 | 1.0044e-09 | -6.107e-14 | -18171.4637 | -49.6977 | 73.1157 | C 4H 9O 1 0
C4H8OH-1O2 | 300 | 1396 | 5000 | 2.885 | 0.056329 | -3.984e-05 | 1.5389e-08 | -2.5194e-12 | -30524.6721 | 20.9293 | 17.4383 | 0.021678 | -7.3777e-06 | 1.1413e-09 | -6.6039e-14 | -35589.262 | -57.1247 | 105.1145 | C 4H 9O 3 0
C4H8OH-2O2 | 300 | 1399 | 5000 | 2.1 | 0.061753 | -4.7724e-05 | 1.9915e-08 | -3.4442e-12 | -32669.8755 | 23.0901 | 18.2943 | 0.02094 | -7.121e-06 | 1.101e-09 | -6.3689e-14 | -38050.5855 | -62.9154 | 105.1145 | C 4H 9O 3 0
C4H72-2 | 300 | 1379 | 5000 | 2.4387 | 0.02923 | -1.1091e-05 | 3.3509e-10 | 4.9567e-13 | 25086.4168 | 15.222 | 10.1554 | 0.016501 | -5.6167e-06 | 8.691e-10 | -5.0304e-14 | 21824.2102 | -28.1885 | 55.1004 | C 4H 7 0 0
C4H7O | 300 | 1395 | 5000 | -1.6062 | 0.055856 | -4.356e-05 | 1.7059e-08 | -2.6564e-12 | 4850.9033 | 34.7113 | 15.3138 | 0.014343 | -4.8163e-06 | 7.3957e-10 | -4.2614e-14 | -729.3429 | -55.2938 | 71.0998 | C 4H 7O 1 0
C4H8O1-3 | 300 | 1371 | 5000 | -2.5369 | 0.0544 | -3.4339e-05 | 1.0108e-08 | -1.1026e-12 | -15298.068 | 36.7401 | 15.4227 | 0.017021 | -6.0635e-06 | 9.6735e-10 | -5.7199e-14 | -22019.4174 | -61.3872 | 72.1078 | C 4H 8O 1 0
C4H8O1-4 | 300 | 1361 | 5000 | -3.2851 | 0.05048 | -2.52e-05 | 3.6574e-09 | 3.9486e-13 | -23006.7422 | 41.9349 | 14.2361 | 0.018118 | -6.4626e-06 | 1.0319e-09 | -6.1056e-14 | -29947.867 | -55.2081 | 72.1078 | C 4H 8O 1 0
PC4H9O | 300 | 1403 | 5000 | -0.49996 | 0.053716 | -3.4443e-05 | 1.0815e-08 | -1.296e-12 | -9116.4422 | 30.9183 | 14.9316 | 0.019593 | -6.6696e-06 | 1.0322e-09 | -5.9758e-14 | -14617.8979 | -52.5562 | 73.1157 | C 4H 9O 1 0
SC4H9O | 300 | 1679 | 5000 | -0.409 | 0.053857 | -3.3911e-05 | 1.0102e-08 | -1.1127e-12 | -11110.9627 | 28.8555 | 14.3323 | 0.020454 | -7.1227e-06 | 1.1255e-09 | -6.627e-14 | -16000.6806 | -50.2031 | 73.1157 | C 4H 9O 1 0
C4H8OOH1-2 | 300 | 1393 | 5000 | 1.517 | 0.054458 | -3.8452e-05 | 1.4815e-08 | -2.4281e-12 | -3497.2842 | 26.4917 | 15.8328 | 0.020722 | -7.0987e-06 | 1.103e-09 | -6.4025e-14 | -8530.3431 | -50.44 | 89.1151 | C 4H 9O 2 0
C4H8OOH1-3 | 300 | 1377 | 5000 | 1.9411 | 0.051879 | -3.1041e-05 | 8.6357e-09 | -8.4284e-13 | -4343.1596 | 24.023 | 17.6442 | 0.019171 | -6.5717e-06 | 1.0225e-09 | -5.943e-14 | -10185.928 | -61.7116 | 89.1151 | C 4H 9O 2 0
C4H8OOH1-4 | 300 | 1386 | 5000 | 1.4502 | 0.057242 | -4.0643e-05 | 1.5282e-08 | -2.4212e-12 | -3029.0552 | 25.0738 | 17.8624 | 0.019521 | -6.8035e-06 | 1.0696e-09 | -6.26e-14 | -8879.2301 | -63.4393 | 89.1151 | C 4H 9O 2 0
C4H8OOH2-1 | 300 | 1390 | 5000 | 1.0171 | 0.061056 | -4.6579e-05 | 1.8802e-08 | -3.1527e-12 | -5373.9147 | 26.306 | 18.4556 | 0.018954 | -6.5938e-06 | 1.0354e-09 | -6.0547e-14 | -11363.71 | -66.9839 | 89.1151 | C 4H 9O 2 0
C4H8OOH2-3 | 300 | 1387 | 5000 | 1.4544 | 0.056312 | -3.8416e-05 | 1.3423e-08 | -1.9238e-12 | -6689.1612 | 25.4248 | 17.9338 | 0.019215 | -6.6449e-06 | 1.0394e-09 | -6.0624e-14 | -12576.7913 | -63.6194 | 89.1151 | C 4H 9O 2 0
C4H8OOH2-4 | 300 | 1390 | 5000 | 1.0171 | 0.061056 | -4.6579e-05 | 1.8802e-08 | -3.1527e-12 | -5373.9147 | 26.306 | 18.4556 | 0.018954 | -6.5938e-06 | 1.0354e-09 | -6.0547e-14 | -11363.71 | -66.9839 | 89.1151 | C 4H 9O 2 0
C4H8OOH1-1 | 300 | 1379 | 5000 | 4.3609 | 0.044615 | -2.1478e-05 | 3.1462e-09 | 3.0315e-13 | -6899.5033 | 12.4757 | 18.0477 | 0.019214 | -6.665e-06 | 1.0447e-09 | -6.1017e-14 | -12306.957 | -63.3581 | 89.1151 | C 4H 9O 2 0
NC3H7CHO | 300 | 1378 | 5000 | 1.8742 | 0.041924 | -2.3515e-05 | 6.2691e-09 | -6.0944e-13 | -27103.2194 | 19.1569 | 13.5988 | 0.018165 | -6.1784e-06 | 9.5598e-10 | -5.5344e-14 | -31584.5348 | -45.179 | 72.1078 | C 4H 8O 1 0
C4H8OOH2-2 | 300 | 1383 | 5000 | 4.4033 | 0.043048 | -2.1408e-05 | 4.2827e-09 | -1.278e-13 | -9794.3203 | 13.0514 | 16.3838 | 0.020442 | -7.0452e-06 | 1.0993e-09 | -6.3997e-14 | -14561.6229 | -53.3147 | 89.1151 | C 4H 9O 2 0
C2H5COCH3 | 300 | 1381 | 5000 | 1.6066 | 0.041395 | -2.2359e-05 | 5.7846e-09 | -5.6953e-13 | -30758.6009 | 20.243 | 12.9004 | 0.019221 | -6.6387e-06 | 1.0373e-09 | -6.0451e-14 | -35206.2426 | -42.0804 | 72.1078 | C 4H 8O 1 0
C4H8OOH1-2O2 | 300 | 1387 | 5000 | 2.224 | 0.070499 | -5.6698e-05 | 2.4263e-08 | -4.2972e-12 | -23739.149 | 23.8372 | 22.3244 | 0.020547 | -7.1908e-06 | 1.1336e-09 | -6.6474e-14 | -30546.8277 | -83.2666 | 121.1139 | C 4H 9O 4 0
C4H8OOH1-3O2 | 300 | 1387 | 5000 | 2.224 | 0.070499 | -5.6698e-05 | 2.4263e-08 | -4.2972e-12 | -23739.149 | 23.8372 | 22.3244 | 0.020547 | -7.1908e-06 | 1.1336e-09 | -6.6474e-14 | -30546.8277 | -83.2666 | 121.1139 | C 4H 9O 4 0
C4H8OOH1-4O2 | 300 | 1383 | 5000 | 3.1235 | 0.064673 | -4.7836e-05 | 1.8966e-08 | -3.1803e-12 | -21466.43 | 20.4322 | 21.7116 | 0.021122 | -7.401e-06 | 1.1677e-09 | -6.8514e-14 | -28048.3124 | -79.5885 | 121.1139 | C 4H 9O 4 0
C4H8OOH2-1O2 | 300 | 1387 | 5000 | 2.224 | 0.070499 | -5.6698e-05 | 2.4263e-08 | -4.2972e-12 | -23739.149 | 23.8372 | 22.3244 | 0.020547 | -7.1908e-06 | 1.1336e-09 | -6.6474e-14 | -30546.8277 | -83.2666 | 121.1139 | C 4H 9O 4 0
C4H8OOH2-3O2 | 300 | 1389 | 5000 | 2.1925 | 0.073676 | -6.2443e-05 | 2.7937e-08 | -5.1013e-12 | -26177.3538 | 22.9569 | 22.9951 | 0.019924 | -6.9633e-06 | 1.0968e-09 | -6.4275e-14 | -33009.5408 | -87.1462 | 121.1139 | C 4H 9O 4 0
C4H8OOH2-4O2 | 300 | 1387 | 5000 | 2.224 | 0.070499 | -5.6698e-05 | 2.4263e-08 | -4.2972e-12 | -23739.149 | 23.8372 | 22.3244 | 0.020547 | -7.1908e-06 | 1.1336e-09 | -6.6474e-14 | -30546.8277 | -83.2666 | 121.1139 | C 4H 9O 4 0
NC4KET12 | 300 | 1388 | 5000 | 0.80539 | 0.065238 | -5.1837e-05 | 2.1345e-08 | -3.5986e-12 | -39239.5961 | 28.4908 | 20.2458 | 0.017644 | -6.1905e-06 | 9.7769e-10 | -5.7405e-14 | -45814.1511 | -75.2145 | 104.1066 | C 4H 8O 3 0
NC4KET13 | 300 | 1386 | 5000 | 2.7488 | 0.058694 | -4.4961e-05 | 1.832e-08 | -3.1177e-12 | -40106.5878 | 18.8072 | 19.6431 | 0.018094 | -6.3306e-06 | 9.9786e-10 | -5.8508e-14 | -45958.8851 | -71.6905 | 104.1066 | C 4H 8O 3 0
NC4KET14 | 300 | 1382 | 5000 | 3.408 | 0.053739 | -3.7261e-05 | 1.3686e-08 | -2.138e-12 | -37791.9233 | 16.558 | 19.0284 | 0.01866 | -6.5362e-06 | 1.031e-09 | -6.0483e-14 | -43467.8787 | -68.021 | 104.1066 | C 4H 8O 3 0
NC4KET21 | 300 | 1376 | 5000 | 4.6979 | 0.048386 | -3.0558e-05 | 1.0271e-08 | -1.5171e-12 | -41866.5528 | 10.6715 | 18.6231 | 0.019097 | -6.7075e-06 | 1.0599e-09 | -6.2256e-14 | -47192.9933 | -65.5478 | 104.1066 | C 4H 8O 3 0
NC4KET23 | 300 | 1387 | 5000 | 0.45058 | 0.064886 | -5.0445e-05 | 2.0309e-08 | -3.3595e-12 | -42877.9359 | 30.0154 | 19.9513 | 0.017956 | -6.3123e-06 | 9.9822e-10 | -5.8664e-14 | -49558.5495 | -74.3071 | 104.1066 | C 4H 8O 3 0
NC4KET24 | 300 | 1380 | 5000 | 2.9301 | 0.05393 | -3.6616e-05 | 1.3088e-08 | -1.9925e-12 | -41411.8815 | 18.6568 | 18.7707 | 0.018949 | -6.6518e-06 | 1.0508e-09 | -6.1707e-14 | -47231.9802 | -67.3335 | 104.1066 | C 4H 8O 3 0
CH2CH2CHO | 300 | 1363 | 5000 | 8.3627 | -0.0039071 | 3.5975e-05 | -2.6921e-08 | 5.9892e-12 | -755.2432 | -9.5314 | 9.9686 | 0.016192 | -6.6416e-06 | 1.1544e-09 | -7.2198e-14 | -4164.5035 | -27.3972 | 57.0727 | C 3H 5O 1 0
CH2CH2COCH3 | 300 | 1380 | 5000 | 2.4026 | 0.036729 | -1.9732e-05 | 5.0732e-09 | -4.9966e-13 | -6150.0689 | 19.3993 | 12.4694 | 0.017102 | -5.9216e-06 | 9.2682e-10 | -5.4073e-14 | -10137.8242 | -36.2186 | 71.0998 | C 4H 7O 1 0
CH3CHCOCH3 | 300 | 1384 | 5000 | 0.81294 | 0.042926 | -2.6923e-05 | 8.5933e-09 | -1.1319e-12 | -10524.7481 | 23.2953 | 13.1388 | 0.016609 | -5.7692e-06 | 9.0498e-10 | -5.2883e-14 | -15116.2098 | -43.8877 | 71.0998 | C 4H 7O 1 0
C2H5COCH2 | 300 | 1383 | 5000 | 1.5401 | 0.043949 | -2.97e-05 | 1.055e-08 | -1.586e-12 | -9507.9651 | 19.9707 | 14.2099 | 0.015787 | -5.5053e-06 | 8.6587e-10 | -5.0691e-14 | -14128.4951 | -48.7133 | 71.0998 | C 4H 7O 1 0
CH3CHOOCOCH3 | 300 | 1393 | 5000 | 1.5941 | 0.057473 | -4.6507e-05 | 2.0182e-08 | -3.6118e-12 | -25344.5178 | 26.0857 | 17.2171 | 0.017674 | -6.1039e-06 | 9.5371e-10 | -5.5576e-14 | -30528.037 | -56.796 | 103.0986 | C 4H 7O 3 0
CH2CHOOHCOCH3 | 300 | 1394 | 5000 | 1.552 | 0.06082 | -5.047e-05 | 2.1635e-08 | -3.7567e-12 | -18956.354 | 27.1012 | 19.3158 | 0.015659 | -5.454e-06 | 8.5716e-10 | -5.0158e-14 | -24775.2201 | -67.0297 | 103.0986 | C 4H 7O 3 0
C2H3COCH3 | 300 | 1386 | 5000 | 0.24558 | 0.042643 | -2.9113e-05 | 1.0348e-08 | -1.5355e-12 | -17030.5379 | 26.4431 | 12.5572 | 0.014967 | -5.2002e-06 | 8.1586e-10 | -4.7682e-14 | -21462.2958 | -40.1434 | 70.0918 | C 4H 6O 1 0
NC3H7CO | 300 | 1380 | 5000 | 2.6726 | 0.03712 | -2.0686e-05 | 5.4887e-09 | -5.3586e-13 | -8580.5089 | 16.4849 | 13.0026 | 0.01631 | -5.5764e-06 | 8.6567e-10 | -5.0226e-14 | -12552.3385 | -40.2609 | 71.0998 | C 4H 7O 1 0
C3H6CHO-1 | 300 | 1379 | 5000 | 2.6767 | 0.037306 | -2.1128e-05 | 5.8047e-09 | -6.0969e-13 | -2497.1418 | 17.5751 | 13.0323 | 0.016242 | -5.5439e-06 | 8.5972e-10 | -4.9846e-14 | -6459.1597 | -39.2399 | 71.0998 | C 4H 7O 1 0
C3H6CHO-2 | 300 | 1682 | 5000 | 2.9507 | 0.033422 | -1.4536e-05 | 1.6728e-09 | 2.6201e-13 | -3790.3432 | 17.4324 | 11.1943 | 0.018181 | -6.3592e-06 | 1.0073e-09 | -5.9394e-14 | -6868.2646 | -28.0299 | 71.0998 | C 4H 7O 1 0
C3H6CHO-3 | 300 | 1387 | 5000 | 1.3517 | 0.042371 | -2.6912e-05 | 8.7013e-09 | -1.1529e-12 | -6911.6661 | 20.9382 | 13.4302 | 0.016225 | -5.6063e-06 | 8.7636e-10 | -5.1086e-14 | -11356.1098 | -44.7371 | 71.0998 | C 4H 7O 1 0
C2H5CHCO | 300 | 1400 | 5000 | 0.2766 | 0.048297 | -4.0238e-05 | 1.7656e-08 | -3.1437e-12 | -14171.7351 | 24.7119 | 13.4101 | 0.013877 | -4.7413e-06 | 7.355e-10 | -4.2646e-14 | -18379.0837 | -44.5295 | 70.0918 | C 4H 6O 1 0
SC3H5CHO | 300 | 1390 | 5000 | 0.4358 | 0.044872 | -3.3658e-05 | 1.3307e-08 | -2.1784e-12 | -16039.4651 | 23.7597 | 13.1696 | 0.014248 | -4.9084e-06 | 7.6579e-10 | -4.4583e-14 | -20403.2613 | -44.3673 | 70.0918 | C 4H 6O 1 0
SC3H5CO | 300 | 1392 | 5000 | 1.7419 | 0.039723 | -3.2006e-05 | 1.3823e-08 | -2.4627e-12 | -664.4281 | 17.0762 | 12.5515 | 0.012252 | -4.2238e-06 | 6.5918e-10 | -3.8382e-14 | -4253.4979 | -40.2864 | 69.0838 | C 4H 5O 1 0
IC4H10 | 300 | 1387 | 5000 | -0.97281 | 0.050866 | -3.1236e-05 | 1.0206e-08 | -1.4417e-12 | -17854.229 | 26.9573 | 12.5376 | 0.022025 | -7.5934e-06 | 1.185e-09 | -6.899e-14 | -22942.1635 | -46.7742 | 58.1243 | C 4H 10 0 0
TC4H9 | 300 | 1372 | 5000 | 3.043 | 0.029128 | -4.0139e-06 | -4.9027e-09 | 1.6401e-12 | 4047.8098 | 12.1127 | 10.5855 | 0.021189 | -7.3167e-06 | 1.143e-09 | -6.659e-14 | 318.3112 | -32.0671 | 57.1163 | C 4H 9 0 0
IC4H9 | 300 | 1386 | 5000 | -0.22146 | 0.046376 | -2.8828e-05 | 9.602e-09 | -1.3902e-12 | 6761.5364 | 26.4801 | 12.1277 | 0.019869 | -6.8594e-06 | 1.0714e-09 | -6.2418e-14 | 2119.5205 | -40.8727 | 57.1163 | C 4H 9 0 0
IC4H9O2 | 300 | 1387 | 5000 | 1.2143 | 0.054539 | -3.67e-05 | 1.3413e-08 | -2.1174e-12 | -11848.245 | 23.4153 | 15.9741 | 0.021353 | -7.39e-06 | 1.1562e-09 | -6.7441e-14 | -17232.9304 | -56.5302 | 89.1151 | C 4H 9O 2 0
IC4H9O2H | 300 | 1388 | 5000 | 0.24418 | 0.063403 | -4.4916e-05 | 1.6741e-08 | -2.6122e-12 | -28695.9808 | 27.2156 | 18.4309 | 0.021534 | -7.4862e-06 | 1.175e-09 | -6.8689e-14 | -35148.3277 | -70.8031 | 90.1231 | C 4H 10O 2 0
TC4H9O2 | 300 | 1388 | 5000 | 1.0874 | 0.058278 | -4.3329e-05 | 1.7689e-08 | -3.0677e-12 | -14945.664 | 20.1872 | 16.7062 | 0.020733 | -7.176e-06 | 1.1228e-09 | -6.5494e-14 | -20404.6924 | -63.5559 | 89.1151 | C 4H 9O 2 0
TC4H9O2H | 300 | 1390 | 5000 | 0.11451 | 0.067151 | -5.1558e-05 | 2.1026e-08 | -3.5647e-12 | -31792.8725 | 24.0011 | 19.1617 | 0.020916 | -7.2735e-06 | 1.1418e-09 | -6.6758e-14 | -38320.1687 | -77.8231 | 90.1231 | C 4H 10O 2 0
IC4H9O | 300 | 1393 | 5000 | -0.7667 | 0.055517 | -3.818e-05 | 1.3786e-08 | -2.0731e-12 | -10111.1245 | 30.6331 | 14.6766 | 0.020094 | -6.9036e-06 | 1.075e-09 | -6.2493e-14 | -15578.9914 | -52.604 | 73.1157 | C 4H 9O 1 0
TC4H9O | 300 | 1397 | 5000 | -0.53208 | 0.057161 | -4.2018e-05 | 1.6375e-08 | -2.6412e-12 | -13496.3439 | 26.2777 | 15.0819 | 0.019445 | -6.6133e-06 | 1.0228e-09 | -5.918e-14 | -18811.1456 | -57.1659 | 73.1157 | C 4H 9O 1 0
IC4H8 | 300 | 1388 | 5000 | 0.93843 | 0.039055 | -2.1644e-05 | 5.8727e-09 | -6.1444e-13 | -3954.5201 | 19.8338 | 11.2258 | 0.01818 | -6.2035e-06 | 9.6144e-10 | -5.5709e-14 | -7906.179 | -36.6412 | 56.1084 | C 4H 8 0 0
IC4H7 | 300 | 1393 | 5000 | -0.00072088 | 0.04365 | -3.1639e-05 | 1.2398e-08 | -2.0438e-12 | 14365.4373 | 23.3234 | 11.6383 | 0.015768 | -5.3854e-06 | 8.3517e-10 | -4.8414e-14 | 10340.823 | -39.026 | 55.1004 | C 4H 7 0 0
IC4H7O | 300 | 1386 | 5000 | 1.747 | 0.040778 | -2.4475e-05 | 7.065e-09 | -7.5157e-13 | 4869.7923 | 19.4536 | 13.3458 | 0.016122 | -5.4438e-06 | 8.382e-10 | -4.8361e-14 | 611.4436 | -43.6819 | 71.0998 | C 4H 7O 1 0
CC4H8O | 300 | 1401 | 5000 | -5.2777 | 0.065248 | -5.0021e-05 | 1.9745e-08 | -3.1561e-12 | -13770.6522 | 47.8501 | 13.5132 | 0.019167 | -6.539e-06 | 1.0137e-09 | -5.8755e-14 | -20031.1488 | -52.2147 | 72.1078 | C 4H 8O 1 0
IC3H7CHO | 300 | 1391 | 5000 | -0.27302 | 0.04897 | -3.1277e-05 | 1.0005e-08 | -1.2751e-12 | -27605.4737 | 28.3451 | 13.7502 | 0.018313 | -6.2857e-06 | 9.7825e-10 | -5.6854e-14 | -32693.6771 | -47.7271 | 72.1078 | C 4H 8O 1 0
IC4H8O | 300 | 1399 | 5000 | -2.9737 | 0.062462 | -5.0435e-05 | 2.1335e-08 | -3.6738e-12 | -17327.4318 | 36.2336 | 14.4625 | 0.018056 | -6.1801e-06 | 9.5994e-10 | -5.5713e-14 | -23023.0616 | -56.119 | 72.1078 | C 4H 8O 1 0
IC3H6CHO | 300 | 1390 | 5000 | 0.52148 | 0.044311 | -2.8662e-05 | 9.3032e-09 | -1.2076e-12 | -2996.7709 | 26.8182 | 13.3102 | 0.01621 | -5.5758e-06 | 8.69e-10 | -5.0555e-14 | -7621.7793 | -42.5051 | 71.0998 | C 4H 7O 1 0
TC3H6CHO | 300 | 1389 | 5000 | 1.8705 | 0.041487 | -2.6682e-05 | 9.0153e-09 | -1.2787e-12 | -8977.3074 | 16.6174 | 13.1013 | 0.016639 | -5.6846e-06 | 8.8181e-10 | -5.1129e-14 | -13063.8647 | -44.2706 | 71.0998 | C 4H 7O 1 0
IC3H7CO | 300 | 1390 | 5000 | 0.50345 | 0.044161 | -2.8214e-05 | 8.9355e-09 | -1.1133e-12 | -9077.5547 | 26.1991 | 13.3306 | 0.016187 | -5.5671e-06 | 8.6758e-10 | -5.047e-14 | -13730.7001 | -43.3959 | 71.0998 | C 4H 7O 1 0
IC4H8OH | 300 | 1376 | 5000 | 3.2961 | 0.034765 | -1.0251e-05 | -2.0464e-09 | 1.1888e-12 | -14562.7247 | 15.8606 | 12.5606 | 0.021064 | -7.1502e-06 | 1.1044e-09 | -6.3843e-14 | -18620.3249 | -36.7889 | 73.1157 | C 4H 9O 1 0
IO2C4H8OH | 300 | 1395 | 5000 | 2.8883 | 0.058036 | -4.2669e-05 | 1.7176e-08 | -2.9184e-12 | -33388.1503 | 18.3381 | 17.9798 | 0.021345 | -7.2911e-06 | 1.1307e-09 | -6.554e-14 | -38576.9917 | -62.3554 | 105.1145 | C 4H 9O 3 0
IC4H8O2H-I | 300 | 1388 | 5000 | 0.99478 | 0.058921 | -4.252e-05 | 1.6137e-08 | -2.559e-12 | -4080.2906 | 25.8951 | 18.0246 | 0.019367 | -6.7468e-06 | 1.0604e-09 | -6.2051e-14 | -10085.8977 | -65.763 | 89.1151 | C 4H 9O 2 0
TC4H8O2H-I | 300 | 1405 | 5000 | 1.5747 | 0.060465 | -4.8499e-05 | 2.0524e-08 | -3.5297e-12 | -6541.909 | 21.6853 | 17.806 | 0.018495 | -6.2127e-06 | 9.5275e-10 | -5.4801e-14 | -11755.5816 | -64.018 | 89.1151 | C 4H 9O 2 0
IC4H8O2H-T | 300 | 1397 | 5000 | 3.7763 | 0.045089 | -2.6242e-05 | 7.7474e-09 | -9.1152e-13 | -5982.9584 | 15.3503 | 15.2395 | 0.02065 | -6.9479e-06 | 1.0665e-09 | -6.1378e-14 | -10227.1199 | -47.0909 | 89.1151 | C 4H 9O 2 0
IC4H8OOH-IO2 | 300 | 1385 | 5000 | 2.3942 | 0.067657 | -5.1708e-05 | 2.108e-08 | -3.5996e-12 | -22478.7495 | 22.503 | 21.897 | 0.020964 | -7.3466e-06 | 1.1593e-09 | -6.8023e-14 | -29266.4889 | -82.0541 | 121.1139 | C 4H 9O 4 0
TC4H8OOH-IO2 | 300 | 1386 | 5000 | 2.1778 | 0.071779 | -5.8884e-05 | 2.5676e-08 | -4.6168e-12 | -25562.2378 | 20.7846 | 22.6383 | 0.020325 | -7.1239e-06 | 1.1243e-09 | -6.5973e-14 | -32440.6877 | -88.0388 | 121.1139 | C 4H 9O 4 0
IC4H8OOH-TO2 | 300 | 1386 | 5000 | 2.1778 | 0.071779 | -5.8884e-05 | 2.5676e-08 | -4.6168e-12 | -25562.2378 | 20.7846 | 22.6383 | 0.020325 | -7.1239e-06 | 1.1243e-09 | -6.5973e-14 | -32440.6877 | -88.0388 | 121.1139 | C 4H 9O 4 0
IC4KETII | 300 | 1387 | 5000 | 1.155 | 0.061062 | -4.4971e-05 | 1.7051e-08 | -2.6595e-12 | -38274.7956 | 26.9612 | 19.5143 | 0.018238 | -6.3891e-06 | 1.008e-09 | -5.9144e-14 | -44688.4836 | -71.7168 | 104.1066 | C 4H 8O 3 0
IC4KETIT | 300 | 1388 | 5000 | 1.1424 | 0.063384 | -4.7308e-05 | 1.7715e-08 | -2.6727e-12 | -40936.6796 | 23.4845 | 20.937 | 0.017109 | -6.0189e-06 | 9.5235e-10 | -5.5993e-14 | -47781.9819 | -82.7718 | 104.1066 | C 4H 8O 3 0
TIC4H7Q2-I | 300 | 1400 | 5000 | 4.4843 | 0.066123 | -5.2735e-05 | 2.1822e-08 | -3.6679e-12 | -19890.6586 | 12.672 | 23.3849 | 0.018707 | -6.4402e-06 | 1.0043e-09 | -5.8447e-14 | -26118.0902 | -87.661 | 121.1139 | C 4H 9O 4 0
IC4H7OOH | 300 | 1392 | 5000 | 2.9912 | 0.050335 | -3.5628e-05 | 1.3395e-08 | -2.1105e-12 | -15109.5046 | 15.4537 | 16.9235 | 0.01784 | -6.1427e-06 | 9.579e-10 | -5.5744e-14 | -20004.0686 | -59.4746 | 88.1072 | C 4H 8O 2 0
IIC4H7Q2-I | 300 | 1394 | 5000 | 4.9306 | 0.060582 | -4.2367e-05 | 1.4912e-08 | -2.1098e-12 | -16841.5495 | 13.6228 | 23.05 | 0.019215 | -6.6662e-06 | 1.045e-09 | -6.1037e-14 | -23208.6881 | -83.995 | 121.1139 | C 4H 9O 4 0
IIC4H7Q2-T | 300 | 1377 | 5000 | 8.1627 | 0.043446 | -1.7697e-05 | 4.8879e-10 | 9.0392e-13 | -19650.1749 | 0.26207 | 21.507 | 0.020536 | -7.1238e-06 | 1.1166e-09 | -6.5211e-14 | -25111.7508 | -74.338 | 121.1139 | C 4H 9O 4 0
CH2O2H | 300 | 1357 | 5000 | 4.4723 | 0.01334 | -5.9292e-06 | 4.4448e-10 | 2.127e-13 | 5674.1371 | 4.7261 | 9.1078 | 0.0052726 | -1.8817e-06 | 3.0056e-10 | -1.7787e-14 | 3774.4018 | -21.1741 | 47.0339 | C 1H 3O 2 0
IC3H6CO | 300 | 1397 | 5000 | 2.2804 | 0.041702 | -3.2509e-05 | 1.3724e-08 | -2.4057e-12 | -16393.9712 | 13.8188 | 13.2548 | 0.014014 | -4.7891e-06 | 7.4292e-10 | -4.3074e-14 | -20052.9779 | -44.481 | 70.0918 | C 4H 6O 1 0
IC3H5CHO | 300 | 1396 | 5000 | 0.62718 | 0.046678 | -3.7443e-05 | 1.5833e-08 | -2.7395e-12 | -15720.3117 | 21.6034 | 13.6204 | 0.013792 | -4.7337e-06 | 7.3666e-10 | -4.201e-14 | -20002.5274 | -47.3185 | 70.0918 | C 4H 6O 1 0
IC4H6OH | 300 | 1390 | 5000 | 0.86337 | 0.046871 | -3.4358e-05 | 1.3303e-08 | -2.1391e-12 | -3149.483 | 22.9076 | 14.0311 | 0.015532 | -5.3275e-06 | 8.2879e-10 | -4.8155e-14 | -7693.7823 | -47.6555 | 71.0998 | C 4H 7O 1 0
IC4H7OH | 300 | 1384 | 5000 | 1.691 | 0.042717 | -2.4928e-05 | 7.0096e-09 | -7.2326e-13 | -21451.2334 | 19.9501 | 13.5043 | 0.017865 | -5.993e-06 | 9.1872e-10 | -5.2844e-14 | -25825.5688 | -44.4646 | 72.1078 | C 4H 8O 1 0
IC3H5CO | 300 | 1397 | 5000 | 1.851 | 0.041886 | -3.6255e-05 | 1.6569e-08 | -3.0585e-12 | 170.3814 | 15.3014 | 13.0667 | 0.01167 | -3.9911e-06 | 6.195e-10 | -3.5935e-14 | -3365.1934 | -43.5803 | 69.0838 | C 4H 5O 1 0
TC3H6OCHO | 300 | 1394 | 5000 | 0.37083 | 0.053848 | -3.8248e-05 | 1.3288e-08 | -1.7923e-12 | -21839.1262 | 25.8142 | 17.0371 | 0.01544 | -5.2833e-06 | 8.2109e-10 | -4.769e-14 | -27587.1941 | -63.7271 | 87.0992 | C 4H 7O 2 0
TC3H6OHCHO | 300 | 1396 | 5000 | 0.21003 | 0.056309 | -3.9516e-05 | 1.3778e-08 | -1.8907e-12 | -48040.2638 | 26.7836 | 17.0789 | 0.017401 | -5.9301e-06 | 9.1886e-10 | -5.3251e-14 | -53873.0427 | -63.8639 | 88.1072 | C 4H 8O 2 0
TC3H6OH | 300 | 1392 | 5000 | 1.0967 | 0.038073 | -2.7502e-05 | 1.0748e-08 | -1.749e-12 | -14076.4487 | 22.2476 | 11.2222 | 0.013644 | -4.5141e-06 | 7.1052e-10 | -4.2269e-14 | -17535.0136 | -31.8912 | 59.0886 | C 3H 7O 1 0
IC3H5OH | 300 | 1374 | 5000 | 1.5838 | 0.031622 | -1.7366e-05 | 4.1893e-09 | -2.799e-13 | -21264.3496 | 18.8314 | 10.7381 | 0.01317 | -4.4153e-06 | 6.7701e-10 | -3.8961e-14 | -24729.8321 | -31.3634 | 58.0807 | C 3H 6O 1 0
TC3H6O2CHO | 300 | 1386 | 5000 | 2.1788 | 0.05416 | -3.8344e-05 | 1.3831e-08 | -2.0419e-12 | -22739.4154 | 20.0751 | 18.5534 | 0.016877 | -5.9075e-06 | 9.3152e-10 | -5.4635e-14 | -28544.7191 | -68.2487 | 103.0986 | C 4H 7O 3 0
IC3H5O2HCHO | 300 | 1387 | 5000 | 2.0598 | 0.058233 | -4.3767e-05 | 1.6325e-08 | -2.4346e-12 | -16349.625 | 21.3688 | 20.6289 | 0.014863 | -5.2531e-06 | 8.3377e-10 | -4.9128e-14 | -22758.9076 | -78.2963 | 103.0986 | C 4H 7O 3 0
TC3H6O2HCO | 300 | 1387 | 5000 | 2.0386 | 0.058042 | -4.3212e-05 | 1.5879e-08 | -2.3221e-12 | -22428.4673 | 20.3681 | 20.6473 | 0.014853 | -5.251e-06 | 8.3362e-10 | -4.9126e-14 | -28871.9869 | -79.5951 | 103.0986 | C 4H 7O 3 0
TC4H8CHO | 300 | 1397 | 5000 | -0.95808 | 0.0642 | -4.7078e-05 | 1.7574e-08 | -2.649e-12 | -6865.825 | 33.3781 | 17.9664 | 0.019421 | -6.6741e-06 | 1.0397e-09 | -6.047e-14 | -13336.8585 | -67.9819 | 85.1269 | C 5H 9O 1 0
O2C4H8CHO | 300 | 1395 | 5000 | 1.9185 | 0.066725 | -4.8087e-05 | 1.7859e-08 | -2.7116e-12 | -24983.7984 | 23.8578 | 21.263 | 0.021407 | -7.3834e-06 | 1.1528e-09 | -6.7151e-14 | -31685.4524 | -79.9829 | 117.1257 | C 5H 9O 3 0
O2HC4H8CO | 300 | 1394 | 5000 | 1.8261 | 0.069347 | -4.9313e-05 | 1.6985e-08 | -2.2612e-12 | -24657.8311 | 24.1168 | 23.822 | 0.019141 | -6.6792e-06 | 1.0513e-09 | -6.1588e-14 | -32309.3973 | -94.2581 | 117.1257 | C 5H 9O 3 0
CH2CCH2OH | 300 | 1372 | 5000 | 2.8842 | 0.024243 | -1.1415e-05 | 1.7178e-09 | 1.4218e-13 | 11793.5615 | 15.2102 | 9.707 | 0.011397 | -3.7799e-06 | 5.7521e-10 | -3.2923e-14 | 9132.1288 | -22.5013 | 57.0727 | C 3H 5O 1 0
C3H5OH | 300 | 1388 | 5000 | 1.089 | 0.032848 | -1.9132e-05 | 5.2164e-09 | -4.8239e-13 | -16628.2463 | 22.2755 | 10.2818 | 0.013425 | -4.4704e-06 | 6.8192e-10 | -3.909e-14 | -19996.0114 | -27.7737 | 58.0807 | C 3H 6O 1 0
IC5H12 | 300 | 1390 | 5000 | -1.1961 | 0.062776 | -3.867e-05 | 1.2385e-08 | -1.6643e-12 | -20761.8289 | 30.8282 | 15.7546 | 0.026393 | -9.0743e-06 | 1.4135e-09 | -8.2194e-14 | -27071.6747 | -61.5172 | 72.1514 | C 5H 12 0 0
AC5H11 | 300 | 1389 | 5000 | -0.44119 | 0.058277 | -3.6258e-05 | 1.1783e-08 | -1.6138e-12 | 3853.2201 | 29.4875 | 15.3403 | 0.024243 | -8.3432e-06 | 1.3005e-09 | -7.5654e-14 | -2007.9802 | -56.4359 | 71.1434 | C 5H 11 0 0
BC5H11 | 300 | 1378 | 5000 | 2.3582 | 0.043075 | -1.4302e-05 | -1.0441e-09 | 1.061e-12 | 1209.2934 | 18.1181 | 13.8978 | 0.025496 | -8.7813e-06 | 1.3694e-09 | -7.9693e-14 | -3858.9289 | -47.3887 | 71.1434 | C 5H 11 0 0
CC5H11 | 300 | 1384 | 5000 | -0.11987 | 0.053869 | -2.8396e-05 | 6.4573e-09 | -3.7326e-13 | 2560.1424 | 29.1795 | 14.9365 | 0.02428 | -8.2915e-06 | 1.286e-09 | -7.456e-14 | -3264.5182 | -53.7259 | 71.1434 | C 5H 11 0 0
DC5H11 | 300 | 1389 | 5000 | -0.44119 | 0.058277 | -3.6258e-05 | 1.1783e-08 | -1.6138e-12 | 3853.2201 | 29.4875 | 15.3403 | 0.024243 | -8.3432e-06 | 1.3005e-09 | -7.5654e-14 | -2007.9802 | -56.4359 | 71.1434 | C 5H 11 0 0
AC5H10 | 300 | 1391 | 5000 | -0.27663 | 0.055354 | -3.545e-05 | 1.1963e-08 | -1.6988e-12 | -6395.473 | 27.3912 | 14.5614 | 0.022537 | -7.701e-06 | 1.1947e-09 | -6.927e-14 | -11800.452 | -53.0652 | 70.1355 | C 5H 10 0 0
BC5H10 | 300 | 1385 | 5000 | 1.2027 | 0.047887 | -2.4814e-05 | 5.7351e-09 | -3.9127e-13 | -8152.1233 | 20.1593 | 13.9945 | 0.022945 | -7.8259e-06 | 1.2126e-09 | -7.0252e-14 | -13157.6943 | -50.4084 | 70.1355 | C 5H 10 0 0
CC5H10 | 300 | 1393 | 5000 | -1.8369 | 0.060771 | -4.2159e-05 | 1.561e-08 | -2.4314e-12 | -5348.6428 | 34.5204 | 14.6492 | 0.022542 | -7.7205e-06 | 1.1996e-09 | -6.9632e-14 | -11165.2332 | -54.2252 | 70.1355 | C 5H 10 0 0
AC5H11O | 300 | 1393 | 5000 | -0.91973 | 0.066785 | -4.5239e-05 | 1.599e-08 | -2.3375e-12 | -13029.5529 | 33.7953 | 17.5869 | 0.024537 | -8.3709e-06 | 1.2974e-09 | -7.5183e-14 | -19580.5248 | -65.9884 | 87.1428 | C 5H 11O 1 0
BC5H11O | 300 | 1394 | 5000 | -0.95891 | 0.070228 | -5.163e-05 | 2.0265e-08 | -3.3151e-12 | -16544.6528 | 31.0108 | 18.207 | 0.024116 | -8.2475e-06 | 1.2803e-09 | -7.4271e-14 | -23121.1937 | -71.5376 | 87.1428 | C 5H 11O 1 0
CC5H11O | 300 | 1394 | 5000 | -1.1793 | 0.069994 | -5.069e-05 | 1.9618e-08 | -3.1788e-12 | -15252.697 | 33.528 | 17.9691 | 0.024505 | -8.4221e-06 | 1.3117e-09 | -7.6262e-14 | -21898.1212 | -69.1606 | 87.1428 | C 5H 11O 1 0
DC5H11O | 300 | 1393 | 5000 | -0.91973 | 0.066785 | -4.5239e-05 | 1.599e-08 | -2.3375e-12 | -13029.5529 | 33.1058 | 17.5869 | 0.024537 | -8.3709e-06 | 1.2974e-09 | -7.5183e-14 | -19580.5248 | -66.6778 | 87.1428 | C 5H 11O 1 0
AC5H9-A2 | 300 | 1395 | 5000 | -1.2103 | 0.059927 | -4.5416e-05 | 1.8472e-08 | -3.1247e-12 | 11923.6049 | 30.8551 | 14.975 | 0.020123 | -6.8815e-06 | 1.0681e-09 | -6.1959e-14 | 6446.2747 | -55.4559 | 69.1275 | C 5H 9 0 0
AC5H9-C | 300 | 1391 | 5000 | -0.58005 | 0.053631 | -3.493e-05 | 1.1865e-08 | -1.6778e-12 | 10626.7222 | 27.6937 | 14.159 | 0.020848 | -7.1392e-06 | 1.1092e-09 | -6.4387e-14 | 5295.6702 | -52.1278 | 69.1275 | C 5H 9 0 0
AC5H9-D | 300 | 1391 | 5000 | 0.51604 | 0.050694 | -3.2815e-05 | 1.123e-08 | -1.6205e-12 | 18213.7239 | 25.8745 | 14.1325 | 0.020405 | -6.9767e-06 | 1.0828e-09 | -6.28e-14 | 13270.4144 | -47.8975 | 69.1275 | C 5H 9 0 0
CC5H9-B | 300 | 1390 | 5000 | -1.343 | 0.054008 | -3.3926e-05 | 1.084e-08 | -1.4107e-12 | 10493.2842 | 31.5399 | 13.7488 | 0.021297 | -7.3167e-06 | 1.1393e-09 | -6.6232e-14 | 4954.2108 | -50.4875 | 69.1275 | C 5H 9 0 0
CC5H9-A | 300 | 1393 | 5000 | -1.0508 | 0.056147 | -3.9578e-05 | 1.4912e-08 | -2.3611e-12 | 19261.3631 | 33.0331 | 14.2217 | 0.020412 | -6.9975e-06 | 1.0879e-09 | -6.318e-14 | 13904.619 | -49.0672 | 69.1275 | C 5H 9 0 0
AC5H9O-A2 | 300 | 1389 | 5000 | 0.51794 | 0.057075 | -3.8255e-05 | 1.3124e-08 | -1.8269e-12 | 2226.6006 | 27.0905 | 16.7123 | 0.02041 | -6.9086e-06 | 1.0655e-09 | -6.1545e-14 | -3502.8619 | -60.2788 | 85.1269 | C 5H 9O 1 0
AC5H9O-C | 300 | 1395 | 5000 | -1.7142 | 0.06908 | -5.471e-05 | 2.2106e-08 | -3.5807e-12 | 131.6951 | 36.3261 | 18.5587 | 0.018407 | -6.135e-06 | 9.3717e-10 | -5.3797e-14 | -6483.3872 | -71.2211 | 85.1269 | C 5H 9O 1 0
CC5H9O-B | 300 | 1462 | 5000 | 3.1938 | 0.043672 | -6.9836e-06 | -1.0492e-08 | 3.8918e-12 | -1826.2988 | 34.3212 | 21.6482 | 0.018041 | -6.5018e-06 | 1.0453e-09 | -6.2144e-14 | -9811.1306 | -70.7099 | 85.1269 | C 5H 9O 1 0
AC5H11O2 | 300 | 1387 | 5000 | 1.0451 | 0.066495 | -4.4603e-05 | 1.6133e-08 | -2.5063e-12 | -14745.7019 | 26.5732 | 19.1306 | 0.025873 | -8.9456e-06 | 1.3987e-09 | -8.155e-14 | -21328.8691 | -71.3685 | 103.1422 | C 5H 11O 2 0
BC5H11O2 | 300 | 1389 | 5000 | 0.54933 | 0.071964 | -5.3851e-05 | 2.2048e-08 | -3.8207e-12 | -17789.9294 | 25.4413 | 19.8915 | 0.025245 | -8.7327e-06 | 1.3659e-09 | -7.9651e-14 | -24514.8127 | -78.1645 | 103.1422 | C 5H 11O 2 0
CC5H11O2 | 300 | 1390 | 5000 | -0.041807 | 0.073331 | -5.4927e-05 | 2.2314e-08 | -3.8163e-12 | -16996.147 | 30.1129 | 19.8563 | 0.025229 | -8.7169e-06 | 1.3624e-09 | -7.9405e-14 | -23877.575 | -76.4008 | 103.1422 | C 5H 11O 2 0
DC5H11O2 | 300 | 1387 | 5000 | 1.0451 | 0.066495 | -4.4603e-05 | 1.6133e-08 | -2.5063e-12 | -14745.7019 | 25.8837 | 19.1306 | 0.025873 | -8.9456e-06 | 1.3987e-09 | -8.155e-14 | -21328.8691 | -72.058 | 103.1422 | C 5H 11O 2 0
AC5H11O2H | 300 | 1389 | 5000 | 0.044407 | 0.075477 | -5.2982e-05 | 1.9557e-08 | -3.0218e-12 | -31588.2975 | 30.5188 | 21.587 | 0.026055 | -9.0424e-06 | 1.4176e-09 | -8.2804e-14 | -39245.3114 | -85.6422 | 104.1502 | C 5H 12O 2 0
BC5H11O2H | 300 | 1390 | 5000 | -0.39751 | 0.080682 | -6.1833e-05 | 2.5229e-08 | -4.2833e-12 | -34639.9602 | 29.1429 | 22.3401 | 0.025435 | -8.833e-06 | 1.3853e-09 | -8.0943e-14 | -42429.5728 | -92.3958 | 104.1502 | C 5H 12O 2 0
CC5H11O2H | 300 | 1391 | 5000 | -0.98845 | 0.081948 | -6.2571e-05 | 2.5216e-08 | -4.2088e-12 | -33844.1892 | 33.8309 | 22.3595 | 0.025391 | -8.8119e-06 | 1.3815e-09 | -8.0695e-14 | -41826.5064 | -90.9747 | 104.1502 | C 5H 12O 2 0
DC5H11O2H | 300 | 1389 | 5000 | 0.044407 | 0.075477 | -5.2982e-05 | 1.9557e-08 | -3.0218e-12 | -31588.2975 | 29.8293 | 21.587 | 0.026055 | -9.0424e-06 | 1.4176e-09 | -8.2804e-14 | -39245.3114 | -86.3317 | 104.1502 | C 5H 12O 2 0
AC5H10OOH-A | 300 | 1388 | 5000 | 0.82919 | 0.070864 | -5.0408e-05 | 1.885e-08 | -2.947e-12 | -6978.3752 | 29.0354 | 21.1791 | 0.023891 | -8.3042e-06 | 1.3032e-09 | -7.618e-14 | -14181.2331 | -80.5905 | 103.1422 | C 5H 11O 2 0
AC5H10OOH-B | 300 | 1396 | 5000 | 3.5879 | 0.057125 | -3.4256e-05 | 1.0525e-08 | -1.3112e-12 | -8877.3518 | 19.2878 | 18.3972 | 0.02516 | -8.4982e-06 | 1.308e-09 | -7.5417e-14 | -14321.4038 | -61.242 | 103.1422 | C 5H 11O 2 0
AC5H10OOH-C | 300 | 1379 | 5000 | 0.91673 | 0.067243 | -4.3133e-05 | 1.3448e-08 | -1.6082e-12 | -8231.4032 | 29.8515 | 21.2376 | 0.023128 | -7.896e-06 | 1.2254e-09 | -7.1102e-14 | -15592.8844 | -80.4254 | 103.1422 | C 5H 11O 2 0
AC5H10OOH-D | 300 | 1388 | 5000 | 0.82919 | 0.070864 | -5.0408e-05 | 1.885e-08 | -2.947e-12 | -6978.3752 | 29.0354 | 21.1791 | 0.023891 | -8.3042e-06 | 1.3032e-09 | -7.618e-14 | -14181.2331 | -80.5905 | 103.1422 | C 5H 11O 2 0
BC5H10OOH-A | 300 | 1390 | 5000 | 0.5115 | 0.075444 | -5.8283e-05 | 2.3898e-08 | -4.0681e-12 | -10046.7158 | 27.1001 | 21.919 | 0.023273 | -8.0935e-06 | 1.2706e-09 | -7.4286e-14 | -17360.2442 | -87.2652 | 103.1422 | C 5H 11O 2 0
BC5H10OOH-C | 300 | 1387 | 5000 | 0.92458 | 0.070664 | -4.9863e-05 | 1.8211e-08 | -2.7428e-12 | -11354.8266 | 26.3587 | 21.4862 | 0.023337 | -8.0508e-06 | 1.2574e-09 | -7.3259e-14 | -18594.8986 | -84.3704 | 103.1422 | C 5H 11O 2 0
BC5H10OOH-D | 300 | 1390 | 5000 | 0.5115 | 0.075444 | -5.8283e-05 | 2.3898e-08 | -4.0681e-12 | -10046.7158 | 27.1001 | 21.919 | 0.023273 | -8.0935e-06 | 1.2706e-09 | -7.4286e-14 | -17360.2442 | -87.2652 | 103.1422 | C 5H 11O 2 0
CC5H10OOH-A | 300 | 1391 | 5000 | -0.16329 | 0.077202 | -5.9859e-05 | 2.4443e-08 | -4.1216e-12 | -9241.4342 | 32.1519 | 21.9354 | 0.023231 | -8.0727e-06 | 1.2667e-09 | -7.4039e-14 | -16749.8552 | -85.8152 | 103.1422 | C 5H 11O 2 0
CC5H10OOH-B | 300 | 1383 | 5000 | 3.3586 | 0.059159 | -3.3885e-05 | 9.184e-09 | -9.1613e-13 | -12005.4171 | 16.6606 | 20.5037 | 0.024442 | -8.489e-06 | 1.3315e-09 | -7.7803e-14 | -18574.2448 | -77.4485 | 103.1422 | C 5H 11O 2 0
CC5H10OOH-D | 300 | 1391 | 5000 | -0.16329 | 0.077202 | -5.9859e-05 | 2.4443e-08 | -4.1216e-12 | -9241.4342 | 32.1519 | 21.9354 | 0.023231 | -8.0727e-06 | 1.2667e-09 | -7.4039e-14 | -16749.8552 | -85.8152 | 103.1422 | C 5H 11O 2 0
DC5H10OOH-A | 300 | 1388 | 5000 | 0.82919 | 0.070864 | -5.0408e-05 | 1.885e-08 | -2.947e-12 | -6978.3752 | 27.9382 | 21.1791 | 0.023891 | -8.3042e-06 | 1.3032e-09 | -7.618e-14 | -14181.2331 | -81.6877 | 103.1422 | C 5H 11O 2 0
DC5H10OOH-B | 300 | 1378 | 5000 | 3.9638 | 0.054218 | -2.6267e-05 | 4.6572e-09 | 3.0046e-14 | -9674.7895 | 14.722 | 19.762 | 0.025124 | -8.7359e-06 | 1.3713e-09 | -8.0167e-14 | -16040.5748 | -73.0602 | 103.1422 | C 5H 11O 2 0
DC5H10OOH-C | 300 | 1379 | 5000 | 0.91673 | 0.067243 | -4.3133e-05 | 1.3448e-08 | -1.6082e-12 | -8231.4032 | 29.162 | 21.2376 | 0.023128 | -7.896e-06 | 1.2254e-09 | -7.1102e-14 | -15592.8844 | -81.1149 | 103.1422 | C 5H 11O 2 0
A-BC5H10O | 300 | 1382 | 5000 | -2.7633 | 0.072349 | -5.5562e-05 | 2.2566e-08 | -3.8299e-12 | -20267.7933 | 37.4076 | 18.6653 | 0.02136 | -7.5298e-06 | 1.1929e-09 | -7.0189e-14 | -27749.6616 | -77.5749 | 86.1349 | C 5H 10O 1 0
A-AC5H10O | 300 | 1371 | 5000 | -3.1241 | 0.065362 | -3.9764e-05 | 1.127e-08 | -1.1812e-12 | -16973.7388 | 40.7522 | 18.0577 | 0.022166 | -7.8764e-06 | 1.2544e-09 | -7.4086e-14 | -25035.3632 | -75.3719 | 86.1349 | C 5H 10O 1 0
A-CC5H10O | 300 | 1373 | 5000 | -3.5163 | 0.068698 | -4.4658e-05 | 1.4067e-08 | -1.7493e-12 | -19166.3581 | 42.559 | 18.7149 | 0.021612 | -7.6864e-06 | 1.2249e-09 | -7.2373e-14 | -27433.6223 | -78.6662 | 86.1349 | C 5H 10O 1 0
A-DC5H10O | 300 | 1368 | 5000 | -4.1443 | 0.065199 | -3.7354e-05 | 9.2278e-09 | -6.733e-13 | -26916.3477 | 47.0167 | 17.3081 | 0.022849 | -8.1228e-06 | 1.2941e-09 | -7.6444e-14 | -35206.2516 | -71.0629 | 86.1349 | C 5H 10O 1 0
B-CC5H10O | 300 | 1385 | 5000 | -3.3754 | 0.077035 | -6.2844e-05 | 2.6939e-08 | -4.7519e-12 | -22436.7836 | 38.7827 | 19.2599 | 0.02081 | -7.3297e-06 | 1.1606e-09 | -6.8261e-14 | -30083.0774 | -81.8004 | 86.1349 | C 5H 10O 1 0
B-DC5H10O | 300 | 1373 | 5000 | -2.7311 | 0.067039 | -4.3514e-05 | 1.3818e-08 | -1.7559e-12 | -20559.3275 | 36.6133 | 18.7654 | 0.021536 | -7.6522e-06 | 1.2187e-09 | -7.1975e-14 | -28574.7158 | -80.646 | 86.1349 | C 5H 10O 1 0
C-DC5H10O | 300 | 1383 | 5000 | -3.1772 | 0.072963 | -5.5704e-05 | 2.2348e-08 | -3.7332e-12 | -18947.0828 | 40.1293 | 18.5202 | 0.021449 | -7.5527e-06 | 1.1956e-09 | -7.0315e-14 | -26508.1886 | -76.2918 | 86.1349 | C 5H 10O 1 0
AC5H10OOH-AO2 | 300 | 1386 | 5000 | 2.0592 | 0.080398 | -6.0828e-05 | 2.4585e-08 | -4.1682e-12 | -25352.3898 | 25.7293 | 25.052 | 0.025513 | -8.9185e-06 | 1.4049e-09 | -8.2341e-14 | -33367.0748 | -97.5894 | 135.141 | C 5H 11O 4 0
AC5H10OOH-BO2 | 300 | 1387 | 5000 | 2.0276 | 0.083637 | -6.6656e-05 | 2.8339e-08 | -4.9989e-12 | -28462.074 | 23.8579 | 25.7756 | 0.024888 | -8.7004e-06 | 1.3706e-09 | -8.0331e-14 | -36535.1712 | -102.7819 | 135.141 | C 5H 11O 4 0
AC5H10OOH-CO2 | 300 | 1388 | 5000 | 1.4576 | 0.084986 | -6.7881e-05 | 2.8777e-08 | -5.0442e-12 | -27672.7431 | 27.7305 | 25.6731 | 0.02493 | -8.705e-06 | 1.3703e-09 | -8.0269e-14 | -35864.0167 | -101.3056 | 135.141 | C 5H 11O 4 0
AC5H10OOH-DO2 | 300 | 1386 | 5000 | 2.0592 | 0.080398 | -6.0828e-05 | 2.4585e-08 | -4.1682e-12 | -25352.3898 | 26.4188 | 25.052 | 0.025513 | -8.9185e-06 | 1.4049e-09 | -8.2341e-14 | -33367.0748 | -96.8999 | 135.141 | C 5H 11O 4 0
BC5H10OOH-AO2 | 300 | 1387 | 5000 | 2.0276 | 0.083637 | -6.6656e-05 | 2.8339e-08 | -4.9989e-12 | -28462.074 | 23.8579 | 25.7756 | 0.024888 | -8.7004e-06 | 1.3706e-09 | -8.0331e-14 | -36535.1712 | -102.7819 | 135.141 | C 5H 11O 4 0
BC5H10OOH-CO2 | 300 | 1390 | 5000 | 1.1027 | 0.089615 | -7.5766e-05 | 3.3796e-08 | -6.1518e-12 | -30732.034 | 26.6826 | 26.3953 | 0.024306 | -8.4867e-06 | 1.3359e-09 | -7.8255e-14 | -39034.6893 | -107.1857 | 135.141 | C 5H 11O 4 0
BC5H10OOH-DO2 | 300 | 1387 | 5000 | 2.0276 | 0.083637 | -6.6656e-05 | 2.8339e-08 | -4.9989e-12 | -28462.074 | 23.1684 | 25.7756 | 0.024888 | -8.7004e-06 | 1.3706e-09 | -8.0331e-14 | -36535.1712 | -103.4714 | 135.141 | C 5H 11O 4 0
CC5H10OOH-AO2 | 300 | 1388 | 5000 | 1.4576 | 0.084986 | -6.7881e-05 | 2.8777e-08 | -5.0442e-12 | -27672.7431 | 27.7305 | 25.6731 | 0.02493 | -8.705e-06 | 1.3703e-09 | -8.0269e-14 | -35864.0167 | -101.3056 | 135.141 | C 5H 11O 4 0
CC5H10OOH-BO2 | 300 | 1390 | 5000 | 1.1027 | 0.089615 | -7.5766e-05 | 3.3796e-08 | -6.1518e-12 | -30732.034 | 26.6826 | 26.3953 | 0.024306 | -8.4867e-06 | 1.3359e-09 | -7.8255e-14 | -39034.6893 | -107.1857 | 135.141 | C 5H 11O 4 0
CC5H10OOH-DO2 | 300 | 1388 | 5000 | 1.4576 | 0.084986 | -6.7881e-05 | 2.8777e-08 | -5.0442e-12 | -27672.7431 | 27.7305 | 25.6731 | 0.02493 | -8.705e-06 | 1.3703e-09 | -8.0269e-14 | -35864.0167 | -101.3056 | 135.141 | C 5H 11O 4 0
DC5H10OOH-AO2 | 300 | 1386 | 5000 | 2.0592 | 0.080398 | -6.0828e-05 | 2.4585e-08 | -4.1682e-12 | -25352.3898 | 26.4188 | 25.052 | 0.025513 | -8.9185e-06 | 1.4049e-09 | -8.2341e-14 | -33367.0748 | -96.8999 | 135.141 | C 5H 11O 4 0
DC5H10OOH-BO2 | 300 | 1387 | 5000 | 2.0276 | 0.083637 | -6.6656e-05 | 2.8339e-08 | -4.9989e-12 | -28462.074 | 23.1684 | 25.7756 | 0.024888 | -8.7004e-06 | 1.3706e-09 | -8.0331e-14 | -36535.1712 | -103.4714 | 135.141 | C 5H 11O 4 0
DC5H10OOH-CO2 | 300 | 1388 | 5000 | 1.4576 | 0.084986 | -6.7881e-05 | 2.8777e-08 | -5.0442e-12 | -27672.7431 | 27.7305 | 25.6731 | 0.02493 | -8.705e-06 | 1.3703e-09 | -8.0269e-14 | -35864.0167 | -101.3056 | 135.141 | C 5H 11O 4 0
IC5KETAA | 300 | 1388 | 5000 | 0.5366 | 0.07509 | -5.5998e-05 | 2.1731e-08 | -3.4856e-12 | -41106.4564 | 31.4936 | 22.7018 | 0.022762 | -7.9532e-06 | 1.2525e-09 | -7.34e-14 | -48804.9225 | -87.4481 | 118.1337 | C 5H 10O 3 0
IC5KETAB | 300 | 1389 | 5000 | 0.99003 | 0.075249 | -5.5077e-05 | 2.0358e-08 | -3.0467e-12 | -43836.1216 | 26.5684 | 24.0842 | 0.021643 | -7.5809e-06 | 1.196e-09 | -7.0173e-14 | -51876.3832 | -97.5617 | 118.1337 | C 5H 10O 3 0
IC5KETAC | 300 | 1391 | 5000 | 0.1993 | 0.078318 | -6.0572e-05 | 2.4197e-08 | -3.9544e-12 | -43463.8912 | 32.2982 | 23.4684 | 0.022073 | -7.7072e-06 | 1.2133e-09 | -7.1082e-14 | -51378.2035 | -92.0403 | 118.1337 | C 5H 10O 3 0
IC5KETAD | 300 | 1388 | 5000 | 0.5366 | 0.07509 | -5.5998e-05 | 2.1731e-08 | -3.4856e-12 | -41106.4564 | 31.4936 | 22.7018 | 0.022762 | -7.9532e-06 | 1.2525e-09 | -7.34e-14 | -48804.9225 | -87.4481 | 118.1337 | C 5H 10O 3 0
IC5KETCA | 300 | 1386 | 5000 | 0.50103 | 0.073209 | -5.2232e-05 | 1.9189e-08 | -2.9103e-12 | -44790.1692 | 31.5623 | 22.3936 | 0.023083 | -8.0774e-06 | 1.2734e-09 | -7.4674e-14 | -52546.0012 | -86.4631 | 118.1337 | C 5H 10O 3 0
IC5KETCB | 300 | 1387 | 5000 | 0.2974 | 0.076404 | -5.5864e-05 | 2.0657e-08 | -3.1019e-12 | -47423.929 | 28.9698 | 23.8381 | 0.021949 | -7.7085e-06 | 1.2182e-09 | -7.1565e-14 | -55652.7505 | -97.6514 | 118.1337 | C 5H 10O 3 0
IC5KETCD | 300 | 1383 | 5000 | 2.2714 | 0.067773 | -4.6413e-05 | 1.6552e-08 | -2.479e-12 | -45248.5605 | 22.8504 | 22.2445 | 0.023243 | -8.1394e-06 | 1.2838e-09 | -7.5303e-14 | -52501.6214 | -85.3497 | 118.1337 | C 5H 10O 3 0
IC5KETDA | 300 | 1385 | 5000 | 2.4549 | 0.068956 | -4.9461e-05 | 1.8779e-08 | -3.002e-12 | -41694.4571 | 22.0317 | 22.3749 | 0.023014 | -8.0334e-06 | 1.2643e-09 | -7.4052e-14 | -48780.3738 | -85.3458 | 118.1337 | C 5H 10O 3 0
IC5KETDB | 300 | 1386 | 5000 | 2.3922 | 0.072398 | -5.5653e-05 | 2.2796e-08 | -3.8978e-12 | -44801.1749 | 18.9119 | 23.0964 | 0.022413 | -7.8282e-06 | 1.2325e-09 | -7.2209e-14 | -51950.6233 | -91.9137 | 118.1337 | C 5H 10O 3 0
IC5KETDC | 300 | 1390 | 5000 | 0.041961 | 0.079622 | -6.2876e-05 | 2.5764e-08 | -4.3218e-12 | -43170.6563 | 32.3918 | 23.5511 | 0.022037 | -7.7023e-06 | 1.2133e-09 | -7.1115e-14 | -51109.0402 | -92.9912 | 118.1337 | C 5H 10O 3 0
CH3CHCHO | 300 | 1253 | 5000 | -2.7281 | 0.038035 | -1.9678e-05 | 5.0955e-09 | -7.2879e-13 | -3511.2274 | 40.4497 | 8.2777 | 0.019569 | -8.4758e-06 | 1.5325e-09 | -9.8644e-14 | -8344.5606 | -21.7652 | 57.0727 | C 3H 5O 1 0
IC3H5COCH3 | 300 | 1389 | 5000 | 0.80925 | 0.052838 | -3.5504e-05 | 1.2479e-08 | -1.8354e-12 | -21132.2752 | 23.4121 | 15.7136 | 0.01941 | -6.7116e-06 | 1.0496e-09 | -6.12e-14 | -26507.1075 | -57.2269 | 84.1189 | C 5H 8O 1 0
AC5H10OH | 300 | 1381 | 5000 | 3.0964 | 0.046866 | -1.8387e-05 | 8.2083e-10 | 7.6746e-13 | -17284.6429 | 19.1579 | 15.7054 | 0.025592 | -8.7081e-06 | 1.3472e-09 | -7.7963e-14 | -22537.7771 | -51.5555 | 87.1428 | C 5H 11O 1 0
AO2C5H10OH | 300 | 1398 | 5000 | 2.382 | 0.071838 | -5.4264e-05 | 2.2404e-08 | -3.8689e-12 | -36274.4244 | 21.9774 | 20.8106 | 0.025837 | -8.7693e-06 | 1.354e-09 | -7.8246e-14 | -42467.4273 | -76.0944 | 119.1416 | C 5H 11O 3 0
BC5H10OH | 300 | 1387 | 5000 | 2.5216 | 0.051824 | -2.6531e-05 | 6.1052e-09 | -4.3251e-13 | -19435.587 | 19.5767 | 16.1658 | 0.025493 | -8.7357e-06 | 1.3576e-09 | -7.8815e-14 | -24831.7907 | -55.8395 | 87.1428 | C 5H 11O 1 0
BO2C5H10OH | 300 | 1400 | 5000 | 1.5262 | 0.077549 | -6.2655e-05 | 2.7302e-08 | -4.8865e-12 | -38372.2486 | 24.4809 | 21.6076 | 0.02518 | -8.5472e-06 | 1.3198e-09 | -7.6275e-14 | -44876.1977 | -81.5577 | 119.1416 | C 5H 11O 3 0
CC5H10OH | 300 | 1374 | 5000 | 0.20414 | 0.05883 | -3.249e-05 | 7.5003e-09 | -3.6589e-13 | -15860.7468 | 31.548 | 17.8146 | 0.023178 | -7.7604e-06 | 1.189e-09 | -6.8393e-14 | -22454.3185 | -64.8615 | 87.1428 | C 5H 11O 1 0
CO2C5H10OH | 300 | 1397 | 5000 | 1.8915 | 0.071658 | -5.211e-05 | 2.0454e-08 | -3.3639e-12 | -35481.3599 | 24.7261 | 20.8409 | 0.025921 | -8.8235e-06 | 1.3652e-09 | -7.9013e-14 | -41980.8071 | -76.6306 | 119.1416 | C 5H 11O 3 0
IC3H5COCH2 | 300 | 1391 | 5000 | 0.5488 | 0.056441 | -4.4549e-05 | 1.8321e-08 | -3.0888e-12 | 142.5693 | 23.9985 | 17.0407 | 0.015921 | -5.5506e-06 | 8.7289e-10 | -5.11e-14 | -5418.4852 | -63.9228 | 83.1109 | C 5H 7O 1 0
AC3H4COCH3 | 300 | 1389 | 5000 | -0.38413 | 0.055917 | -4.2142e-05 | 1.6731e-08 | -2.7566e-12 | -3122.3294 | 29.3464 | 15.688 | 0.017431 | -6.0568e-06 | 9.5034e-10 | -5.5546e-14 | -8663.0906 | -56.7278 | 83.1109 | C 5H 7O 1 0
IC6H14 | 300 | 1392 | 5000 | -1.4904 | 0.074978 | -4.6643e-05 | 1.4935e-08 | -1.9725e-12 | -23823.2544 | 34.1061 | 18.9219 | 0.030771 | -1.0552e-05 | 1.6409e-09 | -9.5304e-14 | -31340.7083 | -76.8881 | 86.1785 | C 6H 14 0 0
C5H11-2 | 300 | 1391 | 5000 | 0.72519 | 0.049734 | -2.1881e-05 | 2.0901e-09 | 6.6275e-13 | 3464.1837 | 26.7485 | 14.8745 | 0.024059 | -8.1559e-06 | 1.2587e-09 | -7.2722e-14 | -2147.3394 | -51.7908 | 71.1434 | C 5H 11 0 0
AC6H13 | 300 | 1392 | 5000 | -0.72128 | 0.070422 | -4.4151e-05 | 1.4284e-08 | -1.9116e-12 | 789.4822 | 32.6985 | 18.5074 | 0.028622 | -9.8211e-06 | 1.5278e-09 | -8.8761e-14 | -6276.4616 | -71.8043 | 85.1705 | C 6H 13 0 0
BC6H13 | 300 | 1381 | 5000 | 2.4148 | 0.05371 | -2.009e-05 | 2.3881e-10 | 1.0169e-12 | -1904.012 | 19.0832 | 16.9842 | 0.029944 | -1.0283e-05 | 1.6005e-09 | -9.3015e-14 | -8093.8924 | -62.978 | 85.1705 | C 6H 13 0 0
CC6H13 | 300 | 1385 | 5000 | -0.39032 | 0.065953 | -3.611e-05 | 8.7947e-09 | -6.273e-13 | -505.0454 | 32.3471 | 18.2242 | 0.028488 | -9.698e-06 | 1.5011e-09 | -8.6908e-14 | -7584.1381 | -69.7809 | 85.1705 | C 6H 13 0 0
DC6H13 | 300 | 1385 | 5000 | -0.39032 | 0.065953 | -3.611e-05 | 8.7947e-09 | -6.273e-13 | -505.0454 | 32.3471 | 18.2242 | 0.028488 | -9.698e-06 | 1.5011e-09 | -8.6908e-14 | -7584.1381 | -69.7809 | 85.1705 | C 6H 13 0 0
EC6H13 | 300 | 1392 | 5000 | -0.72128 | 0.070422 | -4.4151e-05 | 1.4284e-08 | -1.9116e-12 | 789.4822 | 32.6985 | 18.5074 | 0.028622 | -9.8211e-06 | 1.5278e-09 | -8.8761e-14 | -6276.4616 | -71.8043 | 85.1705 | C 6H 13 0 0
AC6H13O2 | 300 | 1388 | 5000 | 0.83447 | 0.078614 | -5.2732e-05 | 1.8984e-08 | -2.9233e-12 | -17636.2853 | 29.2378 | 22.2886 | 0.030391 | -1.05e-05 | 1.6411e-09 | -9.5647e-14 | -25426.6277 | -86.9083 | 117.1693 | C 6H 13O 2 0
AC6H13O2H | 300 | 1389 | 5000 | -0.12089 | 0.087419 | -6.0863e-05 | 2.226e-08 | -3.4064e-12 | -34486.4717 | 32.968 | 24.7461 | 0.030569 | -1.0595e-05 | 1.6596e-09 | -9.6882e-14 | -43341.4991 | -101.1834 | 118.1773 | C 6H 14O 2 0
BC6H13O2 | 300 | 1389 | 5000 | 0.37294 | 0.083934 | -6.1768e-05 | 2.4776e-08 | -4.212e-12 | -20685.7939 | 27.9466 | 23.0459 | 0.029771 | -1.0291e-05 | 1.6089e-09 | -9.3793e-14 | -28611.873 | -93.6846 | 117.1693 | C 6H 13O 2 0
BC6H13O2H | 300 | 1390 | 5000 | -0.38475 | 0.091769 | -6.8409e-05 | 2.7115e-08 | -4.4868e-12 | -37563.1793 | 30.7816 | 25.4796 | 0.029962 | -1.0389e-05 | 1.6278e-09 | -9.504e-14 | -46518.2816 | -107.8221 | 118.1773 | C 6H 14O 2 0
CC6H13O2 | 300 | 1391 | 5000 | -0.20365 | 0.085214 | -6.2617e-05 | 2.4859e-08 | -4.1611e-12 | -19894.1133 | 32.5528 | 23.049 | 0.029725 | -1.0266e-05 | 1.604e-09 | -9.3473e-14 | -27993.3031 | -92.1494 | 117.1693 | C 6H 13O 2 0
CC6H13O2H | 300 | 1391 | 5000 | -1.145 | 0.093804 | -7.0203e-05 | 2.7718e-08 | -4.5428e-12 | -36742.9144 | 36.247 | 25.5587 | 0.029882 | -1.0359e-05 | 1.6229e-09 | -9.4749e-14 | -45945.3915 | -106.7618 | 118.1773 | C 6H 14O 2 0
DC6H13O2 | 300 | 1391 | 5000 | -0.20365 | 0.085214 | -6.2617e-05 | 2.4859e-08 | -4.1611e-12 | -19894.1133 | 32.5528 | 23.049 | 0.029725 | -1.0266e-05 | 1.604e-09 | -9.3473e-14 | -27993.3031 | -92.1494 | 117.1693 | C 6H 13O 2 0
DC6H13O2H | 300 | 1391 | 5000 | -1.145 | 0.093804 | -7.0203e-05 | 2.7718e-08 | -4.5428e-12 | -36742.9144 | 36.247 | 25.5587 | 0.029882 | -1.0359e-05 | 1.6229e-09 | -9.4749e-14 | -45945.3915 | -106.7618 | 118.1773 | C 6H 14O 2 0
EC6H13O2 | 300 | 1388 | 5000 | 0.83447 | 0.078614 | -5.2732e-05 | 1.8984e-08 | -2.9233e-12 | -17636.2853 | 29.2378 | 22.2886 | 0.030391 | -1.05e-05 | 1.6411e-09 | -9.5647e-14 | -25426.6277 | -87.5978 | 117.1693 | C 6H 13O 2 0
EC6H13O2H | 300 | 1389 | 5000 | -0.12089 | 0.087419 | -6.0863e-05 | 2.226e-08 | -3.4064e-12 | -34486.4717 | 32.2785 | 24.7461 | 0.030569 | -1.0595e-05 | 1.6596e-09 | -9.6882e-14 | -43341.4991 | -101.8729 | 118.1773 | C 6H 14O 2 0
C5H10-1 | 300 | 1392 | 5000 | -1.0622 | 0.057422 | -3.7449e-05 | 1.2736e-08 | -1.7961e-12 | -4465.4667 | 32.274 | 14.5852 | 0.022407 | -7.6335e-06 | 1.1819e-09 | -6.8439e-14 | -10089.8205 | -52.3684 | 70.1355 | C 5H 10 0 0
AC6H12 | 300 | 1391 | 5000 | -0.51178 | 0.067552 | -4.3593e-05 | 1.4717e-08 | -2.0721e-12 | -9281.9628 | 30.1733 | 17.7919 | 0.026888 | -9.176e-06 | 1.4223e-09 | -8.2425e-14 | -15908.9099 | -68.9734 | 84.1625 | C 6H 12 0 0
BC6H12 | 300 | 1389 | 5000 | 0.0066124 | 0.064102 | -3.8505e-05 | 1.176e-08 | -1.4622e-12 | -10802.194 | 27.6294 | 17.3195 | 0.027314 | -9.3283e-06 | 1.4466e-09 | -8.3862e-14 | -17253.6853 | -66.7708 | 84.1625 | C 6H 12 0 0
C5H10-2 | 300 | 1389 | 5000 | -0.54156 | 0.053963 | -3.2351e-05 | 9.7742e-09 | -1.1853e-12 | -5986.0617 | 29.7143 | 14.1109 | 0.022835 | -7.7863e-06 | 1.2063e-09 | -6.988e-14 | -11433.6507 | -50.1601 | 70.1355 | C 5H 10 0 0
CC6H12 | 300 | 1393 | 5000 | -1.3189 | 0.068597 | -4.3988e-05 | 1.4729e-08 | -2.0579e-12 | -9793.9553 | 33.6472 | 17.2954 | 0.02749 | -9.4221e-06 | 1.4646e-09 | -8.5043e-14 | -16568.3634 | -67.2859 | 84.1625 | C 6H 12 0 0
DC6H12 | 300 | 1393 | 5000 | -1.91 | 0.072091 | -4.8928e-05 | 1.7544e-08 | -2.6334e-12 | -8380.8494 | 36.5871 | 17.8017 | 0.02705 | -9.2688e-06 | 1.4406e-09 | -8.3641e-14 | -15389.539 | -69.7378 | 84.1625 | C 6H 12 0 0
C5H92-4 | 300 | 1389 | 5000 | -0.86132 | 0.052311 | -3.1928e-05 | 9.7324e-09 | -1.1759e-12 | 11038.6471 | 30.0929 | 13.7128 | 0.021139 | -7.2219e-06 | 1.1204e-09 | -6.4968e-14 | 5660.7937 | -49.2476 | 69.1275 | C 5H 9 0 0
AC6H11-A2 | 300 | 1395 | 5000 | -1.4793 | 0.07228 | -5.3794e-05 | 2.1374e-08 | -3.5307e-12 | 9042.0918 | 33.793 | 18.2027 | 0.024481 | -8.36e-06 | 1.2964e-09 | -7.5155e-14 | 2338.7653 | -71.3492 | 83.1546 | C 6H 11 0 0
AC6H11-C | 300 | 1391 | 5000 | -0.83448 | 0.065913 | -4.3192e-05 | 1.469e-08 | -2.066e-12 | 7743.1762 | 30.5655 | 17.3926 | 0.025195 | -8.6128e-06 | 1.3366e-09 | -7.7528e-14 | 1185.8664 | -68.0542 | 83.1546 | C 6H 11 0 0
AC6H11-D | 300 | 1382 | 5000 | 0.69334 | 0.057943 | -3.2081e-05 | 7.9341e-09 | -5.8212e-13 | 14023.4096 | 27.9517 | 17.1797 | 0.024495 | -8.2786e-06 | 1.2755e-09 | -7.3625e-14 | 7799.108 | -62.3752 | 83.1546 | C 6H 11 0 0
AC6H11-E | 300 | 1391 | 5000 | 0.24994 | 0.063036 | -4.1173e-05 | 1.4116e-08 | -2.0224e-12 | 15331.6983 | 28.7985 | 17.3661 | 0.024754 | -8.4512e-06 | 1.3104e-09 | -7.5951e-14 | 9160.8646 | -63.8236 | 83.1546 | C 6H 11 0 0
CC6H11-B | 300 | 1381 | 5000 | 2.5416 | 0.047461 | -1.7598e-05 | 1.1884e-10 | 9.156e-13 | 12033.3815 | 19.5409 | 15.3461 | 0.026665 | -9.152e-06 | 1.4239e-09 | -8.2731e-14 | 6581.7543 | -52.6162 | 83.1546 | C 6H 11 0 0
BC6H11-E | 300 | 1389 | 5000 | 0.76303 | 0.05961 | -3.6118e-05 | 1.1177e-08 | -1.4165e-12 | 13812.2414 | 26.2789 | 16.8955 | 0.025179 | -8.603e-06 | 1.3346e-09 | -7.7384e-14 | 7815.1943 | -61.6322 | 83.1546 | C 6H 11 0 0
CC6H11-A | 300 | 1393 | 5000 | -0.68988 | 0.064556 | -4.2198e-05 | 1.4492e-08 | -2.0852e-12 | 14843.0791 | 32.912 | 16.871 | 0.025355 | -8.6968e-06 | 1.3526e-09 | -7.8566e-14 | 8493.4772 | -62.1614 | 83.1546 | C 6H 11 0 0
DC6H11-C | 300 | 1393 | 5000 | -2.2232 | 0.070426 | -4.8495e-05 | 1.75e-08 | -2.6242e-12 | 8642.3725 | 36.9316 | 17.4048 | 0.025357 | -8.7057e-06 | 1.355e-09 | -7.8747e-14 | 1704.592 | -68.8324 | 83.1546 | C 6H 11 0 0
DC6H11-A | 300 | 1393 | 5000 | -1.1222 | 0.067475 | -4.6367e-05 | 1.6861e-08 | -2.567e-12 | 16228.4521 | 35.0883 | 17.3789 | 0.024914 | -8.5434e-06 | 1.3286e-09 | -7.7164e-14 | 9678.9443 | -64.6053 | 83.1546 | C 6H 11 0 0
DC6H11-B | 300 | 1383 | 5000 | 2.1725 | 0.05009 | -2.1356e-05 | 2.2393e-09 | 4.8837e-13 | 13409.6122 | 21.4271 | 15.8184 | 0.02626 | -9.0117e-06 | 1.402e-09 | -8.1454e-14 | 7784.8018 | -54.8494 | 83.1546 | C 6H 11 0 0
AC6H11O-C | 300 | 1392 | 5000 | -1.8204 | 0.080706 | -6.2283e-05 | 2.4633e-08 | -3.9239e-12 | -2772.4721 | 38.5202 | 21.7574 | 0.022692 | -7.57e-06 | 1.157e-09 | -6.6443e-14 | -10574.4435 | -86.9131 | 99.154 | C 6H 11O 1 0
CC6H11O-B | 300 | 1393 | 5000 | -1.1797 | 0.078191 | -5.998e-05 | 2.3793e-08 | -3.8185e-12 | -5532.7366 | 34.0199 | 21.1956 | 0.02297 | -7.6223e-06 | 1.1607e-09 | -6.6472e-14 | -12930.6307 | -84.9746 | 99.154 | C 6H 11O 1 0
DC6H11O-C | 300 | 1393 | 5000 | -2.7665 | 0.083685 | -6.6518e-05 | 2.7284e-08 | -4.5182e-12 | -1946.1113 | 42.7763 | 21.3806 | 0.023038 | -7.6936e-06 | 1.1767e-09 | -6.7596e-14 | -9836.4641 | -85.2881 | 99.154 | C 6H 11O 1 0
IC5H8 | 300 | 1397 | 5000 | -1.1113 | 0.059123 | -4.9356e-05 | 2.2061e-08 | -4.0242e-12 | 7237.2807 | 28.5722 | 14.4434 | 0.017988 | -6.1357e-06 | 9.5066e-10 | -5.5072e-14 | 2245.7833 | -53.38 | 68.1195 | C 5H 8 0 0
IC4H7-I1 | 300 | 1389 | 5000 | 1.8763 | 0.035449 | -2.131e-05 | 6.734e-09 | -9.0317e-13 | 25871.2914 | 16.2429 | 11.0958 | 0.015781 | -5.3842e-06 | 8.3436e-10 | -4.834e-14 | 22417.5827 | -34.0427 | 55.1004 | C 4H 7 0 0
C5H81-3 | 300 | 1396 | 5000 | -2.3262 | 0.06387 | -5.5705e-05 | 2.5805e-08 | -4.8341e-12 | 6551.8332 | 34.2037 | 14.5574 | 0.018094 | -6.2167e-06 | 9.6792e-10 | -5.6263e-14 | 1223.6546 | -54.389 | 68.1195 | C 5H 8 0 0
AC6H13O | 300 | 1393 | 5000 | -1.1017 | 0.0788 | -5.3244e-05 | 1.877e-08 | -2.7387e-12 | -15925.0624 | 36.3224 | 20.7408 | 0.029044 | -9.919e-06 | 1.5384e-09 | -8.919e-14 | -23671.7876 | -81.4922 | 101.1699 | C 6H 13O 1 0
BC6H13O | 300 | 1394 | 5000 | -1.145 | 0.082252 | -5.9624e-05 | 2.3026e-08 | -3.71e-12 | -19439.3923 | 33.5585 | 21.3738 | 0.028608 | -9.7896e-06 | 1.5203e-09 | -8.8217e-14 | -27218.3307 | -87.1171 | 101.1699 | C 6H 13O 1 0
CC6H13O | 300 | 1395 | 5000 | -1.3609 | 0.082047 | -5.8721e-05 | 2.2356e-08 | -3.5568e-12 | -18149.6958 | 36.0431 | 21.1457 | 0.028942 | -9.9347e-06 | 1.546e-09 | -8.9833e-14 | -25981.8828 | -84.7582 | 101.1699 | C 6H 13O 1 0
DC6H13O | 300 | 1395 | 5000 | -1.3609 | 0.082047 | -5.8721e-05 | 2.2356e-08 | -3.5568e-12 | -18149.6958 | 36.0431 | 21.1457 | 0.028942 | -9.9347e-06 | 1.546e-09 | -8.9833e-14 | -25981.8828 | -84.7582 | 101.1699 | C 6H 13O 1 0
EC6H13O | 300 | 1393 | 5000 | -1.1017 | 0.0788 | -5.3244e-05 | 1.877e-08 | -2.7387e-12 | -15925.0624 | 35.633 | 20.7408 | 0.029044 | -9.919e-06 | 1.5384e-09 | -8.919e-14 | -23671.7876 | -82.1816 | 101.1699 | C 6H 13O 1 0
AC6H12OOH-A | 300 | 1391 | 5000 | 0.60257 | 0.083267 | -5.9368e-05 | 2.2478e-08 | -3.5678e-12 | -9870.9186 | 31.3292 | 23.8246 | 0.029045 | -1.0028e-05 | 1.5665e-09 | -9.1278e-14 | -18030.1296 | -93.551 | 117.1693 | C 6H 13O 2 0
AC6H12OOH-B | 300 | 1383 | 5000 | 3.8008 | 0.066264 | -3.4905e-05 | 8.1978e-09 | -5.8916e-13 | -12573.1075 | 18.533 | 22.273 | 0.030387 | -1.0496e-05 | 1.64e-09 | -9.5576e-14 | -19833.8759 | -83.4529 | 117.1693 | C 6H 13O 2 0
AC6H12OOH-C | 300 | 1385 | 5000 | 0.61908 | 0.079921 | -5.2392e-05 | 1.7166e-08 | -2.2297e-12 | -11112.5632 | 32.888 | 23.9679 | 0.028121 | -9.5452e-06 | 1.4752e-09 | -8.5343e-14 | -19464.748 | -93.4338 | 117.1693 | C 6H 13O 2 0
AC6H12OOH-D | 300 | 1385 | 5000 | 0.61908 | 0.079921 | -5.2392e-05 | 1.7166e-08 | -2.2297e-12 | -11112.5632 | 32.888 | 23.9679 | 0.028121 | -9.5452e-06 | 1.4752e-09 | -8.5343e-14 | -19464.748 | -93.4338 | 117.1693 | C 6H 13O 2 0
AC6H12OOH-E | 300 | 1391 | 5000 | 0.60257 | 0.083267 | -5.9368e-05 | 2.2478e-08 | -3.5678e-12 | -9870.9186 | 31.3292 | 23.8246 | 0.029045 | -1.0028e-05 | 1.5665e-09 | -9.1278e-14 | -18030.1296 | -93.551 | 117.1693 | C 6H 13O 2 0
BC6H12OOH-A | 300 | 1390 | 5000 | 0.32997 | 0.087442 | -6.6242e-05 | 2.6654e-08 | -4.4655e-12 | -12941.9028 | 29.6284 | 25.0725 | 0.0278 | -9.6522e-06 | 1.5136e-09 | -8.8432e-14 | -21456.6893 | -102.7801 | 117.1693 | C 6H 13O 2 0
BC6H12OOH-C | 300 | 1388 | 5000 | 0.72847 | 0.082735 | -5.7948e-05 | 2.104e-08 | -3.1546e-12 | -14247.9989 | 29.3605 | 24.6365 | 0.027852 | -9.6021e-06 | 1.4989e-09 | -8.7303e-14 | -22685.4295 | -99.4483 | 117.1693 | C 6H 13O 2 0
BC6H12OOH-D | 300 | 1388 | 5000 | 0.72847 | 0.082735 | -5.7948e-05 | 2.104e-08 | -3.1546e-12 | -14247.9989 | 29.3605 | 24.6365 | 0.027852 | -9.6021e-06 | 1.4989e-09 | -8.7303e-14 | -22685.4295 | -99.4483 | 117.1693 | C 6H 13O 2 0
BC6H12OOH-E | 300 | 1390 | 5000 | 0.32997 | 0.087442 | -6.6242e-05 | 2.6654e-08 | -4.4655e-12 | -12941.9028 | 29.6284 | 25.0725 | 0.0278 | -9.6522e-06 | 1.5136e-09 | -8.8432e-14 | -21456.6893 | -102.7801 | 117.1693 | C 6H 13O 2 0
CC6H12OOH-A | 300 | 1393 | 5000 | -0.38724 | 0.089477 | -6.8401e-05 | 2.7727e-08 | -4.6555e-12 | -12132.1341 | 34.8607 | 24.648 | 0.028352 | -9.7905e-06 | 1.5297e-09 | -8.9144e-14 | -20640.2263 | -98.7877 | 117.1693 | C 6H 13O 2 0
CC6H12OOH-B | 300 | 1387 | 5000 | 3.0354 | 0.07176 | -4.2762e-05 | 1.2617e-08 | -1.4749e-12 | -14878.3197 | 19.8515 | 23.2506 | 0.029541 | -1.0201e-05 | 1.5938e-09 | -9.2873e-14 | -22487.9988 | -90.641 | 117.1693 | C 6H 13O 2 0
CC6H12OOH-D | 300 | 1391 | 5000 | 0.14133 | 0.084238 | -5.9599e-05 | 2.1827e-08 | -3.276e-12 | -13457.3123 | 33.5825 | 24.2094 | 0.028165 | -9.6077e-06 | 1.4893e-09 | -8.6325e-14 | -21824.3231 | -95.7218 | 117.1693 | C 6H 13O 2 0
CC6H12OOH-E | 300 | 1393 | 5000 | -0.38724 | 0.089477 | -6.8401e-05 | 2.7727e-08 | -4.6555e-12 | -12132.1341 | 34.453 | 24.648 | 0.028352 | -9.7905e-06 | 1.5297e-09 | -8.9144e-14 | -20640.2263 | -99.1953 | 117.1693 | C 6H 13O 2 0
DC6H12OOH-A | 300 | 1393 | 5000 | -0.38724 | 0.089477 | -6.8401e-05 | 2.7727e-08 | -4.6555e-12 | -12132.1341 | 34.8607 | 24.648 | 0.028352 | -9.7905e-06 | 1.5297e-09 | -8.9144e-14 | -20640.2263 | -98.7877 | 117.1693 | C 6H 13O 2 0
DC6H12OOH-B | 300 | 1387 | 5000 | 3.0354 | 0.07176 | -4.2762e-05 | 1.2617e-08 | -1.4749e-12 | -14878.3197 | 19.8515 | 23.2506 | 0.029541 | -1.0201e-05 | 1.5938e-09 | -9.2873e-14 | -22487.9988 | -90.641 | 117.1693 | C 6H 13O 2 0
DC6H12OOH-C | 300 | 1391 | 5000 | 0.14133 | 0.084238 | -5.9599e-05 | 2.1827e-08 | -3.276e-12 | -13457.3123 | 33.5825 | 24.2094 | 0.028165 | -9.6077e-06 | 1.4893e-09 | -8.6325e-14 | -21824.3231 | -95.7218 | 117.1693 | C 6H 13O 2 0
DC6H12OOH-E | 300 | 1393 | 5000 | -0.38724 | 0.089477 | -6.8401e-05 | 2.7727e-08 | -4.6555e-12 | -12132.1341 | 34.453 | 24.648 | 0.028352 | -9.7905e-06 | 1.5297e-09 | -8.9144e-14 | -20640.2263 | -99.1953 | 117.1693 | C 6H 13O 2 0
EC6H12OOH-A | 300 | 1391 | 5000 | 0.60257 | 0.083267 | -5.9368e-05 | 2.2478e-08 | -3.5678e-12 | -9870.9186 | 31.0474 | 23.8246 | 0.029045 | -1.0028e-05 | 1.5665e-09 | -9.1278e-14 | -18030.1296 | -93.8328 | 117.1693 | C 6H 13O 2 0
EC6H12OOH-B | 300 | 1383 | 5000 | 3.8008 | 0.066264 | -3.4905e-05 | 8.1978e-09 | -5.8916e-13 | -12573.1075 | 16.0519 | 22.273 | 0.030387 | -1.0496e-05 | 1.64e-09 | -9.5576e-14 | -19833.8759 | -85.9341 | 117.1693 | C 6H 13O 2 0
EC6H12OOH-C | 300 | 1385 | 5000 | 0.61908 | 0.079921 | -5.2392e-05 | 1.7166e-08 | -2.2297e-12 | -11112.5632 | 31.1014 | 23.9679 | 0.028121 | -9.5452e-06 | 1.4752e-09 | -8.5343e-14 | -19464.748 | -95.2204 | 117.1693 | C 6H 13O 2 0
EC6H12OOH-D | 300 | 1385 | 5000 | 0.61908 | 0.079921 | -5.2392e-05 | 1.7166e-08 | -2.2297e-12 | -11112.5632 | 31.1014 | 23.9679 | 0.028121 | -9.5452e-06 | 1.4752e-09 | -8.5343e-14 | -19464.748 | -95.2204 | 117.1693 | C 6H 13O 2 0
A-BC6H12O | 300 | 1389 | 5000 | -3.1044 | 0.085652 | -6.6749e-05 | 2.8179e-08 | -4.9706e-12 | -23150.235 | 40.5752 | 20.1913 | 0.027968 | -9.6742e-06 | 1.5132e-09 | -8.8246e-14 | -31079.6342 | -83.6582 | 100.1619 | C 6H 12O 1 0
A-AC6H12O | 300 | 1377 | 5000 | -3.7428 | 0.079732 | -5.2057e-05 | 1.7201e-08 | -2.3145e-12 | -19811.6601 | 45.2301 | 19.9156 | 0.028057 | -9.6003e-06 | 1.4924e-09 | -8.6708e-14 | -28435.7664 | -83.1913 | 100.1619 | C 6H 12O 1 0
A-CC6H12O | 300 | 1380 | 5000 | -4.3905 | 0.084666 | -5.9846e-05 | 2.1975e-08 | -3.3416e-12 | -21977.2879 | 48.1276 | 20.5031 | 0.027538 | -9.4167e-06 | 1.4632e-09 | -8.4989e-14 | -30773.3281 | -86.016 | 100.1619 | C 6H 12O 1 0
A-DC6H12O | 300 | 1387 | 5000 | -5.6108 | 0.086226 | -6.1731e-05 | 2.3808e-08 | -3.8956e-12 | -31906.034 | 54.488 | 18.3058 | 0.030497 | -1.0565e-05 | 1.6543e-09 | -9.655e-14 | -40384.8361 | -74.2772 | 100.1619 | C 6H 12O 1 0
A-EC6H12O | 300 | 1367 | 5000 | -5.1129 | 0.080426 | -4.3584e-05 | 9.2092e-09 | -2.7788e-13 | -32820.6788 | 47.2501 | 21.5176 | 0.029171 | -1.0335e-05 | 1.6431e-09 | -9.6918e-14 | -43212.9219 | -99.7465 | 100.1619 | C 6H 12O 1 0
B-CC6H12O | 300 | 1391 | 5000 | -3.516 | 0.089501 | -7.2893e-05 | 3.1947e-08 | -5.7798e-12 | -25350.6807 | 41.0126 | 20.7413 | 0.027529 | -9.5286e-06 | 1.491e-09 | -8.6977e-14 | -33409.4702 | -87.6595 | 100.1619 | C 6H 12O 1 0
B-DC6H12O | 300 | 1387 | 5000 | -4.2509 | 0.087702 | -6.6526e-05 | 2.7103e-08 | -4.6302e-12 | -25526.6109 | 44.4518 | 20.313 | 0.028495 | -9.9036e-06 | 1.5541e-09 | -9.0836e-14 | -34029.6335 | -87.086 | 100.1619 | C 6H 12O 1 0
B-EC6H12O | 300 | 1382 | 5000 | -5.3401 | 0.085855 | -6.1121e-05 | 2.3112e-08 | -3.6753e-12 | -33197.3464 | 51.1171 | 19.1074 | 0.029253 | -1.0025e-05 | 1.5594e-09 | -9.0629e-14 | -41846.15 | -80.5464 | 100.1619 | C 6H 12O 1 0
C-DC6H12O | 300 | 1393 | 5000 | -3.9724 | 0.090364 | -7.3428e-05 | 3.1964e-08 | -5.7323e-12 | -24025.3266 | 44.6072 | 20.6313 | 0.027557 | -9.5238e-06 | 1.4888e-09 | -8.6784e-14 | -32175.6961 | -85.8718 | 100.1619 | C 6H 12O 1 0
C-EC6H12O | 300 | 1380 | 5000 | -4.3905 | 0.084666 | -5.9846e-05 | 2.1975e-08 | -3.3416e-12 | -21977.2879 | 47.4382 | 20.5031 | 0.027538 | -9.4167e-06 | 1.4632e-09 | -8.4989e-14 | -30773.3281 | -86.7055 | 100.1619 | C 6H 12O 1 0
D-EC6H12O | 300 | 1391 | 5000 | -3.3259 | 0.085492 | -6.5848e-05 | 2.74e-08 | -4.767e-12 | -21860.6446 | 42.39 | 20.0143 | 0.028139 | -9.7374e-06 | 1.5235e-09 | -8.886e-14 | -29833.8928 | -82.2105 | 100.1619 | C 6H 12O 1 0
AC6H12OOH-AO2 | 300 | 1386 | 5000 | 1.9099 | 0.09226 | -6.8601e-05 | 2.7241e-08 | -4.5467e-12 | -28252.5874 | 28.1071 | 28.1944 | 0.030062 | -1.0488e-05 | 1.6499e-09 | -9.6607e-14 | -37460.8344 | -113.0448 | 149.1681 | C 6H 13O 4 0
AC6H12OOH-BO2 | 300 | 1387 | 5000 | 1.8116 | 0.095851 | -7.4985e-05 | 3.1349e-08 | -5.4567e-12 | -31353.7803 | 25.8431 | 28.9272 | 0.029431 | -1.0268e-05 | 1.6154e-09 | -9.4589e-14 | -40630.9771 | -118.9775 | 149.1681 | C 6H 13O 4 0
AC6H12OOH-CO2 | 300 | 1389 | 5000 | 1.239 | 0.097189 | -7.613e-05 | 3.1707e-08 | -5.48e-12 | -30563.8132 | 31.1091 | 28.8506 | 0.029451 | -1.0265e-05 | 1.6139e-09 | -9.4462e-14 | -39972.5235 | -116.2768 | 149.1681 | C 6H 13O 4 0
AC6H12OOH-DO2 | 300 | 1389 | 5000 | 1.239 | 0.097189 | -7.613e-05 | 3.1707e-08 | -5.48e-12 | -30563.8132 | 31.1091 | 28.8506 | 0.029451 | -1.0265e-05 | 1.6139e-09 | -9.4462e-14 | -39972.5235 | -116.2768 | 149.1681 | C 6H 13O 4 0
AC6H12OOH-EO2 | 300 | 1386 | 5000 | 1.9099 | 0.09226 | -6.8601e-05 | 2.7241e-08 | -4.5467e-12 | -28252.5874 | 28.7965 | 28.1944 | 0.030062 | -1.0488e-05 | 1.6499e-09 | -9.6607e-14 | -37460.8344 | -112.3553 | 149.1681 | C 6H 13O 4 0
BC6H12OOH-AO2 | 300 | 1387 | 5000 | 1.8116 | 0.095851 | -7.4985e-05 | 3.1349e-08 | -5.4567e-12 | -31353.7803 | 25.8431 | 28.9272 | 0.029431 | -1.0268e-05 | 1.6154e-09 | -9.4589e-14 | -40630.9771 | -118.9775 | 149.1681 | C 6H 13O 4 0
BC6H12OOH-CO2 | 300 | 1389 | 5000 | 1.4537 | 0.10022 | -8.2105e-05 | 3.5698e-08 | -6.383e-12 | -33736.928 | 26.5264 | 29.7041 | 0.028728 | -1.0016e-05 | 1.5751e-09 | -9.2198e-14 | -43155.7205 | -123.5119 | 149.1681 | C 6H 13O 4 0
BC6H12OOH-DO2 | 300 | 1389 | 5000 | 1.4537 | 0.10022 | -8.2105e-05 | 3.5698e-08 | -6.383e-12 | -33736.928 | 26.5264 | 29.7041 | 0.028728 | -1.0016e-05 | 1.5751e-09 | -9.2198e-14 | -43155.7205 | -123.5119 | 149.1681 | C 6H 13O 4 0
BC6H12OOH-EO2 | 300 | 1387 | 5000 | 1.8116 | 0.095851 | -7.4985e-05 | 3.1349e-08 | -5.4567e-12 | -31353.7803 | 25.8431 | 28.9272 | 0.029431 | -1.0268e-05 | 1.6154e-09 | -9.4589e-14 | -40630.9771 | -118.9775 | 149.1681 | C 6H 13O 4 0
CC6H12OOH-AO2 | 300 | 1389 | 5000 | 1.239 | 0.097189 | -7.613e-05 | 3.1707e-08 | -5.48e-12 | -30563.8132 | 31.1091 | 28.8506 | 0.029451 | -1.0265e-05 | 1.6139e-09 | -9.4462e-14 | -39972.5235 | -116.2768 | 149.1681 | C 6H 13O 4 0
CC6H12OOH-DO2 | 300 | 1391 | 5000 | 0.68859 | 0.1016 | -8.2863e-05 | 3.5674e-08 | -6.3024e-12 | -32893.8019 | 32.1757 | 29.5169 | 0.028832 | -1.004e-05 | 1.5775e-09 | -9.2288e-14 | -42487.6393 | -120.9381 | 149.1681 | C 6H 13O 4 0
CC6H12OOH-EO2 | 300 | 1389 | 5000 | 1.239 | 0.097189 | -7.613e-05 | 3.1707e-08 | -5.48e-12 | -30563.8132 | 30.4196 | 28.8506 | 0.029451 | -1.0265e-05 | 1.6139e-09 | -9.4462e-14 | -39972.5235 | -116.9663 | 149.1681 | C 6H 13O 4 0
CC6H12OOH-BO2 | 300 | 1389 | 5000 | 1.4537 | 0.10022 | -8.2105e-05 | 3.5698e-08 | -6.383e-12 | -33736.928 | 26.5264 | 29.7041 | 0.028728 | -1.0016e-05 | 1.5751e-09 | -9.2198e-14 | -43155.7205 | -123.5119 | 149.1681 | C 6H 13O 4 0
DC6H12OOH-AO2 | 300 | 1389 | 5000 | 1.239 | 0.097189 | -7.613e-05 | 3.1707e-08 | -5.48e-12 | -30563.8132 | 31.1091 | 28.8506 | 0.029451 | -1.0265e-05 | 1.6139e-09 | -9.4462e-14 | -39972.5235 | -116.2768 | 149.1681 | C 6H 13O 4 0
DC6H12OOH-CO2 | 300 | 1391 | 5000 | 0.68859 | 0.1016 | -8.2863e-05 | 3.5674e-08 | -6.3024e-12 | -32893.8019 | 32.1757 | 29.5169 | 0.028832 | -1.004e-05 | 1.5775e-09 | -9.2288e-14 | -42487.6393 | -120.9381 | 149.1681 | C 6H 13O 4 0
DC6H12OOH-EO2 | 300 | 1389 | 5000 | 1.239 | 0.097189 | -7.613e-05 | 3.1707e-08 | -5.48e-12 | -30563.8132 | 30.4196 | 28.8506 | 0.029451 | -1.0265e-05 | 1.6139e-09 | -9.4462e-14 | -39972.5235 | -116.9663 | 149.1681 | C 6H 13O 4 0
DC6H12OOH-BO2 | 300 | 1389 | 5000 | 1.4537 | 0.10022 | -8.2105e-05 | 3.5698e-08 | -6.383e-12 | -33736.928 | 26.5264 | 29.7041 | 0.028728 | -1.0016e-05 | 1.5751e-09 | -9.2198e-14 | -43155.7205 | -123.5119 | 149.1681 | C 6H 13O 4 0
EC6H12OOH-AO2 | 300 | 1386 | 5000 | 1.9099 | 0.09226 | -6.8601e-05 | 2.7241e-08 | -4.5467e-12 | -28252.5874 | 28.7965 | 28.1944 | 0.030062 | -1.0488e-05 | 1.6499e-09 | -9.6607e-14 | -37460.8344 | -112.3553 | 149.1681 | C 6H 13O 4 0
EC6H12OOH-CO2 | 300 | 1389 | 5000 | 1.239 | 0.097189 | -7.613e-05 | 3.1707e-08 | -5.48e-12 | -30563.8132 | 30.4196 | 28.8506 | 0.029451 | -1.0265e-05 | 1.6139e-09 | -9.4462e-14 | -39972.5235 | -116.9663 | 149.1681 | C 6H 13O 4 0
EC6H12OOH-DO2 | 300 | 1389 | 5000 | 1.239 | 0.097189 | -7.613e-05 | 3.1707e-08 | -5.48e-12 | -30563.8132 | 30.4196 | 28.8506 | 0.029451 | -1.0265e-05 | 1.6139e-09 | -9.4462e-14 | -39972.5235 | -116.9663 | 149.1681 | C 6H 13O 4 0
EC6H12OOH-BO2 | 300 | 1387 | 5000 | 1.8116 | 0.095851 | -7.4985e-05 | 3.1349e-08 | -5.4567e-12 | -31353.7803 | 25.8431 | 28.9272 | 0.029431 | -1.0268e-05 | 1.6154e-09 | -9.4589e-14 | -40630.9771 | -118.9775 | 149.1681 | C 6H 13O 4 0
IC6KETAA | 300 | 1389 | 5000 | 0.37493 | 0.086965 | -6.376e-05 | 2.4362e-08 | -3.856e-12 | -44003.6669 | 33.9373 | 25.8489 | 0.027298 | -9.5157e-06 | 1.4963e-09 | -8.7587e-14 | -52901.0482 | -102.9306 | 132.1607 | C 6H 12O 3 0
IC6KETAB | 300 | 1389 | 5000 | 0.8361 | 0.087122 | -6.2854e-05 | 2.3e-08 | -3.4186e-12 | -46735.4404 | 28.9691 | 27.2366 | 0.026167 | -9.1376e-06 | 1.4387e-09 | -8.4291e-14 | -55971.3777 | -113.0674 | 132.1607 | C 6H 12O 3 0
IC6KETAC | 300 | 1391 | 5000 | 0.0059275 | 0.090352 | -6.8425e-05 | 2.6814e-08 | -4.3105e-12 | -46357.87 | 34.8794 | 26.6965 | 0.026546 | -9.2498e-06 | 1.4541e-09 | -8.5108e-14 | -55510.4211 | -107.9994 | 132.1607 | C 6H 12O 3 0
IC6KETAD | 300 | 1391 | 5000 | 0.0059275 | 0.090352 | -6.8425e-05 | 2.6814e-08 | -4.3105e-12 | -46357.87 | 34.8794 | 26.6965 | 0.026546 | -9.2498e-06 | 1.4541e-09 | -8.5108e-14 | -55510.4211 | -107.9994 | 132.1607 | C 6H 12O 3 0
IC6KETAE | 300 | 1389 | 5000 | 0.37493 | 0.086965 | -6.376e-05 | 2.4362e-08 | -3.856e-12 | -44003.6669 | 33.9373 | 25.8489 | 0.027298 | -9.5157e-06 | 1.4963e-09 | -8.7587e-14 | -52901.0482 | -102.9306 | 132.1607 | C 6H 12O 3 0
IC6KETCA | 300 | 1386 | 5000 | 0.64157 | 0.086131 | -6.3804e-05 | 2.5072e-08 | -4.1273e-12 | -47992.5946 | 32.2052 | 25.4159 | 0.027714 | -9.6698e-06 | 1.5214e-09 | -8.9091e-14 | -56669.5529 | -100.872 | 132.1607 | C 6H 12O 3 0
IC6KETCB | 300 | 1387 | 5000 | 0.8687 | 0.087355 | -6.4475e-05 | 2.4681e-08 | -3.9039e-12 | -50689.9308 | 27.6297 | 26.8299 | 0.026574 | -9.2917e-06 | 1.4641e-09 | -8.5825e-14 | -59754.3488 | -111.8568 | 132.1607 | C 6H 12O 3 0
IC6KETCD | 300 | 1391 | 5000 | -2.0548 | 0.097931 | -7.8664e-05 | 3.2851e-08 | -5.6081e-12 | -49423.3986 | 43.9049 | 26.6793 | 0.026678 | -9.322e-06 | 1.4682e-09 | -8.6041e-14 | -59048.5216 | -109.052 | 132.1607 | C 6H 12O 3 0
IC6KETCE | 300 | 1386 | 5000 | 0.64157 | 0.086131 | -6.3804e-05 | 2.5072e-08 | -4.1273e-12 | -47992.5946 | 31.5158 | 25.4159 | 0.027714 | -9.6698e-06 | 1.5214e-09 | -8.9091e-14 | -56669.5529 | -101.5615 | 132.1607 | C 6H 12O 3 0
IC6KETDA | 300 | 1384 | 5000 | 1.8351 | 0.08094 | -5.6477e-05 | 2.0765e-08 | -3.2193e-12 | -48214.6787 | 26.4766 | 25.2497 | 0.027862 | -9.7223e-06 | 1.5298e-09 | -8.9584e-14 | -56636.0467 | -100.0657 | 132.1607 | C 6H 12O 3 0
IC6KETDB | 300 | 1386 | 5000 | 1.7263 | 0.084609 | -6.3015e-05 | 2.4996e-08 | -4.162e-12 | -51315.0818 | 23.5706 | 25.9777 | 0.027254 | -9.5146e-06 | 1.4975e-09 | -8.7716e-14 | -59807.7739 | -106.6641 | 132.1607 | C 6H 12O 3 0
IC6KETDC | 300 | 1389 | 5000 | -0.61175 | 0.091768 | -7.0135e-05 | 2.7901e-08 | -4.5725e-12 | -49686.0759 | 36.9965 | 26.4304 | 0.026883 | -9.3908e-06 | 1.4788e-09 | -8.6648e-14 | -58966.617 | -107.7324 | 132.1607 | C 6H 12O 3 0
IC6KETDE | 300 | 1382 | 5000 | 3.6091 | 0.075418 | -5.0499e-05 | 1.8027e-08 | -2.7666e-12 | -48671.5677 | 17.7632 | 25.0889 | 0.02804 | -9.7924e-06 | 1.5416e-09 | -9.0305e-14 | -56592.4448 | -98.8966 | 132.1607 | C 6H 12O 3 0
IC6KETEA | 300 | 1386 | 5000 | 2.2511 | 0.081068 | -5.7589e-05 | 2.1629e-08 | -3.4176e-12 | -44586.7819 | 24.6595 | 25.5358 | 0.027524 | -9.5842e-06 | 1.5059e-09 | -8.8101e-14 | -52876.3681 | -100.8958 | 132.1607 | C 6H 12O 3 0
IC6KETEB | 300 | 1387 | 5000 | 2.2122 | 0.08441 | -6.3646e-05 | 2.5573e-08 | -4.2998e-12 | -47697.2323 | 21.428 | 26.2492 | 0.026938 | -9.3861e-06 | 1.4754e-09 | -8.6341e-14 | -56044.4852 | -107.4197 | 132.1607 | C 6H 12O 3 0
IC6KETEC | 300 | 1388 | 5000 | 1.7071 | 0.085454 | -6.4451e-05 | 2.5778e-08 | -4.2987e-12 | -46916.9854 | 25.6946 | 26.118 | 0.027017 | -9.406e-06 | 1.4777e-09 | -8.6446e-14 | -55364.3135 | -105.0939 | 132.1607 | C 6H 12O 3 0
IC6KETED | 300 | 1370 | 5000 | 3.9451 | 0.073722 | -4.235e-05 | 1.063e-08 | -8.2335e-13 | -46303.7398 | 26.2854 | 27.9333 | 0.026218 | -9.3028e-06 | 1.4802e-09 | -8.7364e-14 | -55565.0583 | -105.7094 | 132.1607 | C 6H 12O 3 0
C4H8CHO-4 | 300 | 1388 | 5000 | 1.1649 | 0.054395 | -3.49e-05 | 1.1458e-08 | -1.547e-12 | -9806.1973 | 23.4897 | 16.597 | 0.02072 | -7.1497e-06 | 1.1166e-09 | -6.5049e-14 | -15453.9499 | -60.318 | 85.1269 | C 5H 9O 1 0
NC3H7COCH3 | 300 | 1383 | 5000 | 1.2404 | 0.054249 | -3.1483e-05 | 9.1449e-09 | -1.0767e-12 | -33627.6472 | 23.615 | 16.1842 | 0.023525 | -8.0968e-06 | 1.2623e-09 | -7.3449e-14 | -39337.5474 | -58.2981 | 86.1349 | C 5H 10O 1 0
C4H8CHO4-2 | 300 | 1391 | 5000 | 0.34694 | 0.056287 | -3.6579e-05 | 1.2019e-08 | -1.5933e-12 | -5893.3683 | 30.0012 | 16.4744 | 0.020714 | -7.1239e-06 | 1.1101e-09 | -6.4576e-14 | -11719.2213 | -57.3839 | 85.1269 | C 5H 9O 1 0
C2H5COC2H4S | 300 | 1385 | 5000 | 1.1073 | 0.05489 | -3.677e-05 | 1.3287e-08 | -2.0697e-12 | -13743.5363 | 23.2804 | 16.1904 | 0.021217 | -7.3541e-06 | 1.1519e-09 | -6.7238e-14 | -19265.0763 | -58.4937 | 85.1269 | C 5H 9O 1 0
IC3H7COCH2 | 300 | 1392 | 5000 | -1.3944 | 0.064376 | -4.7611e-05 | 1.8422e-08 | -2.9477e-12 | -12769.5653 | 33.6241 | 17.1358 | 0.020414 | -7.0783e-06 | 1.109e-09 | -6.4758e-14 | -19175.9763 | -65.7204 | 85.1269 | C 5H 9O 1 0
C3H6COCH3-2 | 300 | 2017 | 5000 | 2.2059 | 0.045961 | -2.2318e-05 | 4.0365e-09 | -1.9159e-14 | -10291.8446 | 22.4556 | 13.6995 | 0.0234 | -8.2084e-06 | 1.3027e-09 | -7.6915e-14 | -14477.3517 | -40.482 | 85.1269 | C 5H 9O 1 0
IC4H9CO | 300 | 1381 | 5000 | 1.6234 | 0.052561 | -3.281e-05 | 1.0234e-08 | -1.2687e-12 | -12464.3454 | 21.7447 | 16.6912 | 0.020075 | -6.8115e-06 | 1.0524e-09 | -6.0874e-14 | -17985.0312 | -60.1716 | 85.1269 | C 5H 9O 1 0
C4H8CHO-2 | 300 | 2014 | 5000 | 2.6701 | 0.045819 | -2.2941e-05 | 4.5376e-09 | -1.2659e-13 | -6670.0271 | 20.425 | 14.1408 | 0.022836 | -7.969e-06 | 1.2604e-09 | -7.4247e-14 | -10796.0087 | -42.21 | 85.1269 | C 5H 9O 1 0
IC4H9CHO | 300 | 1383 | 5000 | 0.86103 | 0.057344 | -3.5918e-05 | 1.1395e-08 | -1.4621e-12 | -30995.1354 | 24.2264 | 17.0194 | 0.022354 | -7.5976e-06 | 1.175e-09 | -6.7998e-14 | -36914.3302 | -63.5872 | 86.1349 | C 5H 10O 1 0
C5H10CHO1-2 | 300 | 1391 | 5000 | 0.25065 | 0.067917 | -4.4016e-05 | 1.4476e-08 | -1.93e-12 | -8801.7116 | 32.1325 | 19.6031 | 0.025289 | -8.7054e-06 | 1.3574e-09 | -7.8986e-14 | -15808.7615 | -72.7643 | 99.154 | C 6H 11O 1 0
C5H10CHO2-2 | 300 | 1387 | 5000 | 1.7318 | 0.064366 | -4.0701e-05 | 1.3176e-08 | -1.7572e-12 | -14799.2628 | 22.0341 | 19.8422 | 0.025148 | -8.6701e-06 | 1.3532e-09 | -7.88e-14 | -21468.3129 | -76.4445 | 99.154 | C 6H 11O 1 0
C5H10CHO3-2 | 300 | 1371 | 5000 | 0.417 | 0.063735 | -3.5366e-05 | 7.9079e-09 | -2.8399e-13 | -10063.3239 | 32.6152 | 20.1227 | 0.02388 | -8.0293e-06 | 1.2339e-09 | -7.1128e-14 | -17416.1761 | -75.2296 | 99.154 | C 6H 11O 1 0
C5H10CHO4-2 | 300 | 1371 | 5000 | 0.417 | 0.063735 | -3.5366e-05 | 7.9079e-09 | -2.8399e-13 | -10063.3239 | 32.6152 | 20.1227 | 0.02388 | -8.0293e-06 | 1.2339e-09 | -7.1128e-14 | -17416.1761 | -75.2296 | 99.154 | C 6H 11O 1 0
C5H10CHO5-2 | 300 | 1391 | 5000 | 0.25065 | 0.067917 | -4.4016e-05 | 1.4476e-08 | -1.93e-12 | -8801.7116 | 32.1325 | 19.6031 | 0.025289 | -8.7054e-06 | 1.3574e-09 | -7.8986e-14 | -15808.7615 | -72.7643 | 99.154 | C 6H 11O 1 0
IC3H7COC2H4S | 300 | 1391 | 5000 | -1.7056 | 0.07609 | -5.5467e-05 | 2.1394e-08 | -3.445e-12 | -17069.2585 | 37.236 | 19.8204 | 0.025358 | -8.7852e-06 | 1.3756e-09 | -8.0288e-14 | -24579.7543 | -78.3471 | 99.154 | C 6H 11O 1 0
CC5H10CHO | 300 | 1370 | 5000 | 2.0702 | 0.058842 | -3.0724e-05 | 6.0996e-09 | -4.1459e-14 | -10612.841 | 23.6788 | 19.7791 | 0.024104 | -8.0905e-06 | 1.2417e-09 | -7.1509e-14 | -17365.5341 | -73.6829 | 99.154 | C 6H 11O 1 0
DC5H10CHO | 300 | 1390 | 5000 | 0.18637 | 0.069655 | -4.7067e-05 | 1.6461e-08 | -2.3779e-12 | -13703.1871 | 28.4004 | 19.9907 | 0.024976 | -8.6014e-06 | 1.3416e-09 | -7.8087e-14 | -20780.011 | -78.5917 | 99.154 | C 6H 11O 1 0
C5H91-2 | 300 | 1390 | 5000 | 0.71254 | 0.048948 | -2.9954e-05 | 9.3709e-09 | -1.197e-12 | 23958.3024 | 25.2948 | 13.9475 | 0.020452 | -6.9697e-06 | 1.0793e-09 | -6.2507e-14 | 19075.5987 | -46.7177 | 69.1275 | C 5H 9 0 0
IC3H6COC2H5 | 300 | 1388 | 5000 | 0.18579 | 0.068568 | -4.632e-05 | 1.664e-08 | -2.5339e-12 | -12740.585 | 31.25 | 19.1427 | 0.0258 | -8.907e-06 | 1.3914e-09 | -8.107e-14 | -19581.2003 | -71.2754 | 99.154 | C 6H 11O 1 0
IC3H6CH2COCH3 | 300 | 1384 | 5000 | 0.99805 | 0.064964 | -4.1027e-05 | 1.331e-08 | -1.7854e-12 | -12903.382 | 27.3031 | 19.2351 | 0.025469 | -8.7402e-06 | 1.3601e-09 | -7.9043e-14 | -19619.968 | -71.8661 | 99.154 | C 6H 11O 1 0
AC5H10CHO | 300 | 1383 | 5000 | 1.3752 | 0.065099 | -4.1804e-05 | 1.37e-08 | -1.8299e-12 | -9266.3143 | 25.6888 | 19.8177 | 0.024604 | -8.3655e-06 | 1.2941e-09 | -7.4908e-14 | -15959.7587 | -74.329 | 99.154 | C 6H 11O 1 0
TC3H6COC2H5 | 300 | 1385 | 5000 | 1.5394 | 0.06563 | -4.3914e-05 | 1.5902e-08 | -2.4852e-12 | -18720.3799 | 21.0366 | 19.4096 | 0.025646 | -8.8699e-06 | 1.3872e-09 | -8.0894e-14 | -25254.4006 | -75.8178 | 99.154 | C 6H 11O 1 0
TC3H6CH2COCH3 | 300 | 1371 | 5000 | 4.314 | 0.047485 | -1.584e-05 | -1.4437e-09 | 1.3032e-12 | -15725.6666 | 12.8476 | 17.7113 | 0.02676 | -9.1847e-06 | 1.4294e-09 | -8.3072e-14 | -21527.5561 | -63.0097 | 99.154 | C 6H 11O 1 0
BC5H10CHO | 300 | 1367 | 5000 | 4.6966 | 0.047605 | -1.6606e-05 | -1.0556e-09 | 1.258e-12 | -12089.6615 | 11.2116 | 18.2908 | 0.025903 | -8.8135e-06 | 1.364e-09 | -7.8979e-14 | -17866.348 | -65.4504 | 99.154 | C 6H 11O 1 0
IC3H7CHCOCH3 | 300 | 1388 | 5000 | -0.2516 | 0.069714 | -4.6356e-05 | 1.5931e-08 | -2.2692e-12 | -17329.8735 | 30.3077 | 19.6563 | 0.025418 | -8.7889e-06 | 1.3745e-09 | -8.015e-14 | -24527.0816 | -77.4994 | 99.154 | C 6H 11O 1 0
IC3H7COC2H4P | 300 | 1388 | 5000 | 0.18579 | 0.068568 | -4.632e-05 | 1.664e-08 | -2.5339e-12 | -12740.585 | 31.25 | 19.1427 | 0.0258 | -8.907e-06 | 1.3914e-09 | -8.107e-14 | -19581.2003 | -71.2754 | 99.154 | C 6H 11O 1 0
IC4H9COCH2 | 300 | 1388 | 5000 | -0.0088511 | 0.071849 | -5.1364e-05 | 1.9581e-08 | -3.1409e-12 | -16201.4899 | 28.3041 | 20.0551 | 0.025029 | -8.643e-06 | 1.3505e-09 | -7.87e-14 | -23269.2903 | -79.6295 | 99.154 | C 6H 11O 1 0
AC6H12OH | 300 | 1383 | 5000 | 2.9062 | 0.05892 | -2.644e-05 | 3.63e-09 | 3.5996e-13 | -20214.2331 | 21.0333 | 18.8589 | 0.030108 | -1.0261e-05 | 1.589e-09 | -9.2028e-14 | -26665.3056 | -67.7509 | 101.1699 | C 6H 13O 1 0
AO2C6H12OH | 300 | 1397 | 5000 | 2.198 | 0.083853 | -6.2238e-05 | 2.5151e-08 | -4.2607e-12 | -39204.7865 | 24.5148 | 23.9789 | 0.030333 | -1.0314e-05 | 1.5944e-09 | -9.2222e-14 | -46601.1925 | -91.6845 | 133.1687 | C 6H 13O 3 0
BC6H12OH | 300 | 1389 | 5000 | 2.275 | 0.063919 | -3.4398e-05 | 8.6631e-09 | -7.6066e-13 | -22351.4492 | 22.4436 | 19.3626 | 0.029925 | -1.0249e-05 | 1.5923e-09 | -9.2422e-14 | -28975.896 | -71.5907 | 101.1699 | C 6H 13O 1 0
BO2C6H12OH | 300 | 1399 | 5000 | 1.3599 | 0.089443 | -7.0326e-05 | 2.9816e-08 | -5.2213e-12 | -41304.6962 | 26.9425 | 24.8156 | 0.02966 | -1.009e-05 | 1.5604e-09 | -9.0276e-14 | -49033.449 | -97.3945 | 133.1687 | C 6H 13O 3 0
CC6H12OH | 300 | 1393 | 5000 | -0.37103 | 0.075309 | -4.9306e-05 | 1.6652e-08 | -2.3016e-12 | -20970.7208 | 35.011 | 20.4109 | 0.028694 | -9.7537e-06 | 1.508e-09 | -8.7241e-14 | -28397.697 | -77.3134 | 101.1699 | C 6H 13O 1 0
CO2C6H12OH | 300 | 1398 | 5000 | 0.9244 | 0.08896 | -6.7622e-05 | 2.7508e-08 | -4.6377e-12 | -40518.7776 | 30.1358 | 24.8617 | 0.029771 | -1.0163e-05 | 1.5755e-09 | -9.1307e-14 | -48566.1398 | -97.3633 | 133.1687 | C 6H 13O 3 0
DC6H12OH | 300 | 1378 | 5000 | -0.093726 | 0.071465 | -4.1628e-05 | 1.0921e-08 | -8.8324e-13 | -18775.658 | 34.5957 | 21.0478 | 0.027311 | -9.1162e-06 | 1.3938e-09 | -8.0054e-14 | -26554.2518 | -80.6613 | 101.1699 | C 6H 13O 1 0
DO2C6H12OH | 300 | 1396 | 5000 | 1.7064 | 0.083678 | -6.0089e-05 | 2.3204e-08 | -3.7561e-12 | -38411.5428 | 27.2688 | 24.0099 | 0.030415 | -1.0367e-05 | 1.6055e-09 | -9.2981e-14 | -46114.8094 | -92.2251 | 133.1687 | C 6H 13O 3 0
NC4H9CHO-2 | 300 | 1391 | 5000 | -0.46948 | 0.061037 | -3.9319e-05 | 1.2787e-08 | -1.6731e-12 | -30498.6281 | 31.6306 | 16.9244 | 0.022797 | -7.8246e-06 | 1.2177e-09 | -7.0767e-14 | -36793.81 | -62.6597 | 86.1349 | C 5H 10O 1 0
NC4H9CO-2 | 300 | 1391 | 5000 | 0.30968 | 0.056217 | -3.6241e-05 | 1.1709e-08 | -1.5095e-12 | -11971.1457 | 29.0643 | 16.5046 | 0.020672 | -7.1061e-06 | 1.107e-09 | -6.4384e-14 | -17830.7059 | -58.7349 | 85.1269 | C 5H 9O 1 0
C4H8CHO1-2 | 300 | 1391 | 5000 | 0.34694 | 0.056287 | -3.6579e-05 | 1.2019e-08 | -1.5933e-12 | -5893.3683 | 30.0012 | 16.4744 | 0.020714 | -7.1239e-06 | 1.1101e-09 | -6.4576e-14 | -11719.2213 | -57.3839 | 85.1269 | C 5H 9O 1 0
C4H8CHO2-2 | 300 | 1386 | 5000 | 1.9159 | 0.052353 | -3.2726e-05 | 1.0428e-08 | -1.3653e-12 | -11904.2543 | 19.4955 | 16.6751 | 0.020655 | -7.1275e-06 | 1.1131e-09 | -6.4848e-14 | -17370.8434 | -60.8628 | 85.1269 | C 5H 9O 1 0
C4H8CHO3-2 | 300 | 2025 | 5000 | 0.23426 | 0.053956 | -3.1926e-05 | 8.7251e-09 | -8.3547e-13 | -7124.779 | 31.6724 | 14.6259 | 0.022406 | -7.8192e-06 | 1.2371e-09 | -7.29e-14 | -12021.8226 | -45.9135 | 85.1269 | C 5H 9O 1 0
TC3H6CH2CHO | 300 | 2007 | 5000 | 4.5146 | 0.037787 | -1.2952e-05 | -4.0006e-10 | 7.3792e-13 | -9151.2226 | 10.2678 | 12.8694 | 0.024388 | -8.6008e-06 | 1.3684e-09 | -8.0892e-14 | -12498.8438 | -36.5811 | 85.1269 | C 5H 9O 1 0
IC3H6CH2CHO | 300 | 1379 | 5000 | 1.6223 | 0.052736 | -3.3166e-05 | 1.0438e-08 | -1.3079e-12 | -6379.4994 | 22.8701 | 16.8309 | 0.019825 | -6.7006e-06 | 1.0329e-09 | -5.9656e-14 | -11934.7938 | -59.7603 | 85.1269 | C 5H 9O 1 0
IC3H7CHCHO | 300 | 1390 | 5000 | 0.37133 | 0.057636 | -3.908e-05 | 1.3703e-08 | -1.9835e-12 | -10808.2975 | 25.8579 | 16.8247 | 0.020483 | -7.0588e-06 | 1.1015e-09 | -6.4135e-14 | -16683.0714 | -63.0167 | 85.1269 | C 5H 9O 1 0
AC3H5CHO | 300 | 1390 | 5000 | 0.15965 | 0.042576 | -2.919e-05 | 1.0404e-08 | -1.5368e-12 | -10785.9656 | 28.2087 | 12.2811 | 0.015017 | -5.1761e-06 | 8.078e-10 | -4.7038e-14 | -15098.5283 | -37.2056 | 70.0918 | C 4H 6O 1 0
IC5H11CHO | 300 | 1384 | 5000 | 0.59645 | 0.069702 | -4.4371e-05 | 1.44e-08 | -1.902e-12 | -33877.6822 | 27.1403 | 20.2213 | 0.026771 | -9.1037e-06 | 1.4083e-09 | -8.1519e-14 | -41018.9998 | -79.3505 | 100.1619 | C 6H 12O 1 0
IC5H11CO | 300 | 1383 | 5000 | 1.3668 | 0.064915 | -4.1327e-05 | 1.333e-08 | -1.7383e-12 | -15348.7591 | 24.6158 | 19.8188 | 0.024617 | -8.3727e-06 | 1.2955e-09 | -7.5e-14 | -22062.3274 | -75.5221 | 99.154 | C 6H 11O 1 0
C4H7CHO2-1 | 300 | 1387 | 5000 | 0.41972 | 0.051434 | -3.2411e-05 | 1.0331e-08 | -1.3354e-12 | -15189.4369 | 28.5526 | 15.0266 | 0.019853 | -6.8341e-06 | 1.0656e-09 | -6.2012e-14 | -20556.2762 | -50.8643 | 84.1189 | C 5H 8O 1 0
C4H7CO2-1 | 300 | 1387 | 5000 | 1.1918 | 0.046649 | -2.939e-05 | 9.2894e-09 | -1.1802e-12 | 3339.0308 | 26.0183 | 14.607 | 0.017728 | -6.1154e-06 | 9.5492e-10 | -5.5626e-14 | -1593.1835 | -46.9403 | 83.1109 | C 5H 7O 1 0
C4H6CHO2-11 | 300 | 1382 | 5000 | 0.2351 | 0.049048 | -3.0625e-05 | 9.276e-09 | -1.0874e-12 | 1817.4169 | 28.3277 | 15.077 | 0.017635 | -6.1528e-06 | 9.6811e-10 | -5.6696e-14 | -3690.2744 | -52.5862 | 83.1109 | C 5H 7O 1 0
C4H6CHO1-43 | 300 | 1382 | 5000 | 1.1373 | 0.048568 | -3.214e-05 | 1.0871e-08 | -1.5162e-12 | 2440.8082 | 23.6917 | 15.4179 | 0.017167 | -5.9521e-06 | 9.3271e-10 | -5.4471e-14 | -2759.5846 | -53.7765 | 83.1109 | C 5H 7O 1 0
NC5H11CHO-2 | 300 | 1391 | 5000 | -0.664 | 0.073096 | -4.7349e-05 | 1.5563e-08 | -2.07e-12 | -33392.0899 | 34.2175 | 20.0982 | 0.027282 | -9.3639e-06 | 1.4572e-09 | -8.4685e-14 | -40893.8806 | -78.2797 | 100.1619 | C 6H 12O 1 0
NC5H11CO-2 | 300 | 1391 | 5000 | 0.11676 | 0.068269 | -4.4262e-05 | 1.4479e-08 | -1.9052e-12 | -14864.8649 | 31.6437 | 19.6784 | 0.025157 | -8.6454e-06 | 1.3466e-09 | -7.8303e-14 | -21930.748 | -74.3546 | 99.154 | C 6H 11O 1 0
IC4H9COCH3 | 300 | 1385 | 5000 | 0.21584 | 0.069599 | -4.3613e-05 | 1.4015e-08 | -1.8587e-12 | -37514.9674 | 28.7656 | 19.6716 | 0.027614 | -9.4728e-06 | 1.4737e-09 | -8.5629e-14 | -44696.8524 | -77.086 | 100.1619 | C 6H 12O 1 0
NC4H9CHO | 300 | 1381 | 5000 | 1.5966 | 0.054354 | -3.2102e-05 | 9.3577e-09 | -1.0669e-12 | -29984.1025 | 22.1281 | 16.7965 | 0.022568 | -7.6763e-06 | 1.1877e-09 | -6.8755e-14 | -35682.608 | -60.9063 | 86.1349 | C 5H 10O 1 0
C4H8CHO-1 | 300 | 1382 | 5000 | 2.4184 | 0.049627 | -2.95e-05 | 8.7607e-09 | -1.0408e-12 | -5380.5562 | 20.4609 | 16.2387 | 0.020679 | -7.0622e-06 | 1.0955e-09 | -6.3531e-14 | -10571.7872 | -55.0447 | 85.1269 | C 5H 9O 1 0
C4H8CHO-3 | 300 | 2014 | 5000 | 2.6701 | 0.045819 | -2.2941e-05 | 4.5376e-09 | -1.2659e-13 | -6670.0271 | 20.425 | 14.1408 | 0.022836 | -7.969e-06 | 1.2604e-09 | -7.4247e-14 | -10796.0087 | -42.21 | 85.1269 | C 5H 9O 1 0
IC3H7COC2H5 | 300 | 1388 | 5000 | -0.61668 | 0.073264 | -4.8998e-05 | 1.7385e-08 | -2.6114e-12 | -37348.1224 | 32.8135 | 19.5743 | 0.027915 | -9.6224e-06 | 1.5016e-09 | -8.7427e-14 | -44649.5838 | -76.45 | 100.1619 | C 6H 12O 1 0
IC3H5COC2H5 | 300 | 1388 | 5000 | 0.93245 | 0.06579 | -4.7061e-05 | 1.8304e-08 | -3.0307e-12 | -24330.9438 | 24.1444 | 18.7508 | 0.023997 | -8.2817e-06 | 1.2934e-09 | -7.5343e-14 | -30631.1914 | -71.7082 | 98.146 | C 6H 10O 1 0
AC3H4COC2H5 | 300 | 1389 | 5000 | 0.022226 | 0.069892 | -5.5744e-05 | 2.3692e-08 | -4.1682e-12 | -6007.2041 | 27.5672 | 19.7161 | 0.020911 | -7.281e-06 | 1.144e-09 | -6.6925e-14 | -12660.1703 | -77.3334 | 97.138 | C 6H 9O 1 0
IC3H5COC2H4P | 300 | 1388 | 5000 | 1.7348 | 0.06109 | -4.4371e-05 | 1.7547e-08 | -2.9492e-12 | 276.7164 | 22.5822 | 18.3243 | 0.02187 | -7.561e-06 | 1.1822e-09 | -6.8925e-14 | -5564.0866 | -66.5602 | 97.138 | C 6H 9O 1 0
IC3H5COC2H4S | 300 | 1391 | 5000 | 0.30304 | 0.066463 | -5.0243e-05 | 2.0213e-08 | -3.3877e-12 | -4118.5105 | 26.4622 | 18.9824 | 0.02138 | -7.4084e-06 | 1.1602e-09 | -6.7718e-14 | -10540.7468 | -73.4787 | 97.138 | C 6H 9O 1 0
IC3H7COCH3 | 300 | 1389 | 5000 | -0.93182 | 0.061158 | -3.8637e-05 | 1.2234e-08 | -1.5513e-12 | -34120.5261 | 32.97 | 16.6065 | 0.023202 | -7.9942e-06 | 1.2473e-09 | -7.2614e-14 | -40544.5159 | -62.3442 | 86.1349 | C 5H 10O 1 0
IC3H6COCH3 | 300 | 1388 | 5000 | -0.44475 | 0.057959 | -3.8256e-05 | 1.3023e-08 | -1.8386e-12 | -9468.0594 | 32.8465 | 16.1724 | 0.021242 | -7.3656e-06 | 1.1541e-09 | -6.7383e-14 | -15509.2968 | -57.2444 | 85.1269 | C 5H 9O 1 0
TC3H6COCH3 | 300 | 1384 | 5000 | 1.495 | 0.052311 | -3.1836e-05 | 9.7646e-09 | -1.223e-12 | -15532.9086 | 19.9446 | 16.3531 | 0.021068 | -7.3008e-06 | 1.1434e-09 | -6.6742e-14 | -21120.7671 | -61.219 | 85.1269 | C 5H 9O 1 0
IC5H7 | 300 | 1400 | 5000 | -2.022 | 0.063629 | -5.9271e-05 | 2.8561e-08 | -5.4517e-12 | 25552.0226 | 31.9175 | 14.8523 | 0.015576 | -5.3169e-06 | 8.2422e-10 | -4.7766e-14 | 20495.6443 | -55.7448 | 67.1115 | C 5H 7 0 0
IC5H7O | 300 | 1400 | 5000 | 0.018598 | 0.059556 | -5.0631e-05 | 2.2569e-08 | -4.0621e-12 | 15608.0849 | 26.6826 | 16.2444 | 0.016462 | -5.6116e-06 | 8.692e-10 | -5.0346e-14 | 10471.2677 | -58.6535 | 83.1109 | C 5H 7O 1 0
C4H5 | 300 | 1400 | 3000 | -0.019933 | 0.038006 | -2.7559e-05 | 7.7836e-09 | 4.0209e-13 | 37496.223 | 24.3942 | 10.2291 | 0.009485 | -9.0406e-08 | -1.2596e-09 | 2.4781e-13 | 34642.812 | -28.5645 | 53.0844 | C 4H 5 0 0
C7H16-24 | 300 | 1391 | 5000 | -2.2566 | 0.089344 | -5.7629e-05 | 1.9399e-08 | -2.7288e-12 | -27753.1748 | 38.0309 | 22.2588 | 0.035246 | -1.2117e-05 | 1.8873e-09 | -1.0974e-13 | -36686.5565 | -94.9273 | 100.2056 | C 7H 16 0 0
XC7H15 | 300 | 1391 | 5000 | -1.4879 | 0.084794 | -5.5148e-05 | 1.8756e-08 | -2.6697e-12 | -3140.4911 | 36.6195 | 21.8442 | 0.033097 | -1.1386e-05 | 1.7743e-09 | -1.032e-13 | -11622.1052 | -89.8481 | 99.1976 | C 7H 15 0 0
YC7H15 | 300 | 1384 | 5000 | 1.309 | 0.069614 | -3.3115e-05 | 5.8289e-09 | 3.5443e-14 | -5785.1251 | 24.5658 | 20.4581 | 0.034308 | -1.181e-05 | 1.8413e-09 | -1.0713e-13 | -13497.8774 | -81.8212 | 99.1976 | C 7H 15 0 0
ZC7H15 | 300 | 1388 | 5000 | -1.2041 | 0.08056 | -4.7571e-05 | 1.3621e-08 | -1.473e-12 | -4427.9776 | 36.4892 | 21.4125 | 0.033172 | -1.135e-05 | 1.7626e-09 | -1.0228e-13 | -12866.5096 | -86.9738 | 99.1976 | C 7H 15 0 0
XC7H15O2 | 300 | 1390 | 5000 | -0.038475 | 0.093456 | -6.4354e-05 | 2.3709e-08 | -3.7046e-12 | -21550.4468 | 33.6547 | 25.6414 | 0.034728 | -1.199e-05 | 1.8729e-09 | -1.0912e-13 | -30741.0559 | -104.9548 | 131.1964 | C 7H 15O 2 0
XC7H15O2H | 300 | 1390 | 5000 | -1.08 | 0.10263 | -7.3011e-05 | 2.7282e-08 | -4.2473e-12 | -38387.3878 | 37.7857 | 28.1217 | 0.03486 | -1.2063e-05 | 1.8874e-09 | -1.101e-13 | -48661.0859 | -119.3509 | 132.2044 | C 7H 16O 2 0
YC7H15O2 | 300 | 1390 | 5000 | -0.17619 | 0.097257 | -7.1084e-05 | 2.8049e-08 | -4.6688e-12 | -24646.6146 | 30.8813 | 26.3777 | 0.0341 | -1.1772e-05 | 1.8388e-09 | -1.0713e-13 | -33913.3584 | -111.5946 | 131.1964 | C 7H 15O 2 0
YC7H15O2H | 300 | 1391 | 5000 | -1.2016 | 0.10635 | -7.9612e-05 | 3.1554e-08 | -5.1998e-12 | -41485.428 | 34.9419 | 28.8447 | 0.034258 | -1.1858e-05 | 1.8557e-09 | -1.0826e-13 | -51832.0516 | -125.9237 | 132.2044 | C 7H 16O 2 0
ZC7H15O2 | 300 | 1392 | 5000 | -1.0941 | 0.099929 | -7.3979e-05 | 2.9407e-08 | -4.9016e-12 | -23799.3417 | 36.4081 | 26.3546 | 0.034098 | -1.1767e-05 | 1.8375e-09 | -1.0704e-13 | -33296.6218 | -110.6294 | 131.1964 | C 7H 15O 2 0
ZC7H15O2H | 300 | 1392 | 5000 | -2.5864 | 0.11156 | -8.6719e-05 | 3.5721e-08 | -6.0851e-12 | -40580.0374 | 42.5341 | 28.8229 | 0.034323 | -1.189e-05 | 1.8618e-09 | -1.0866e-13 | -51213.6411 | -124.9715 | 132.2044 | C 7H 16O 2 0
XC7H14 | 300 | 1392 | 5000 | -1.3308 | 0.082108 | -5.4912e-05 | 1.9428e-08 | -2.8889e-12 | -13202.1384 | 34.355 | 21.0164 | 0.031521 | -1.0807e-05 | 1.6804e-09 | -9.7589e-14 | -21211.705 | -86.3819 | 98.1896 | C 7H 14 0 0
YC7H14 | 300 | 1392 | 5000 | -0.84223 | 0.07898 | -5.0457e-05 | 1.6893e-08 | -2.372e-12 | -14597.1538 | 31.9096 | 20.5074 | 0.031964 | -1.0962e-05 | 1.7046e-09 | -9.9004e-14 | -22394.5609 | -83.9267 | 98.1896 | C 7H 14 0 0
XC7H15O | 300 | 1394 | 5000 | -2.1239 | 0.094234 | -6.5621e-05 | 2.3877e-08 | -3.5881e-12 | -19709.3497 | 41.444 | 24.1617 | 0.033264 | -1.1355e-05 | 1.7607e-09 | -1.0207e-13 | -28903.6843 | -99.9172 | 115.197 | C 7H 15O 1 0
YC7H15O | 300 | 1395 | 5000 | -2.1486 | 0.097614 | -7.1921e-05 | 2.8097e-08 | -4.554e-12 | -23226.6835 | 38.5922 | 24.7809 | 0.032846 | -1.1233e-05 | 1.7439e-09 | -1.0117e-13 | -32444.3314 | -105.4623 | 115.197 | C 7H 15O 1 0
ZC7H15O | 300 | 1394 | 5000 | -2.8404 | 0.099388 | -7.3797e-05 | 2.9196e-08 | -4.8122e-12 | -21861.7942 | 42.6176 | 24.5898 | 0.033341 | -1.1476e-05 | 1.7892e-09 | -1.0411e-13 | -31283.0956 | -104.1553 | 115.197 | C 7H 15O 1 0
XC7H13-X1 | 300 | 1395 | 5000 | -2.2901 | 0.08679 | -6.5031e-05 | 2.6029e-08 | -4.3349e-12 | 5100.7624 | 37.9381 | 21.4418 | 0.029095 | -9.9835e-06 | 1.5532e-09 | -9.0237e-14 | -2991.5349 | -88.8433 | 97.1817 | C 7H 13 0 0
XC7H13-Z | 300 | 1392 | 5000 | -1.6464 | 0.080451 | -5.4489e-05 | 1.939e-08 | -2.8808e-12 | 3801.3882 | 34.7109 | 20.6194 | 0.029828 | -1.0244e-05 | 1.5948e-09 | -9.2696e-14 | -4137.7977 | -85.4759 | 97.1817 | C 7H 13 0 0
XC7H13-Y2 | 300 | 1384 | 5000 | 2.7561 | 0.060086 | -2.7308e-05 | 4.1049e-09 | 2.3705e-13 | 8668.1964 | 18.4801 | 19.0334 | 0.030731 | -1.055e-05 | 1.6418e-09 | -9.5404e-14 | 2042.8044 | -72.1904 | 97.1817 | C 7H 13 0 0
XC7H13-X2 | 300 | 1392 | 5000 | -0.68149 | 0.078159 | -5.3342e-05 | 1.936e-08 | -2.9588e-12 | 11406.258 | 33.485 | 20.6334 | 0.02936 | -1.0075e-05 | 1.5675e-09 | -9.1071e-14 | 3817.0905 | -81.4873 | 97.1817 | C 7H 13 0 0
YC7H13-Y2 | 300 | 1389 | 5000 | -0.30678 | 0.072069 | -4.2023e-05 | 1.2005e-08 | -1.3261e-12 | 1217.2736 | 28.0339 | 19.6153 | 0.030707 | -1.0553e-05 | 1.6435e-09 | -9.555e-14 | -6296.5091 | -80.9255 | 97.1817 | C 7H 13 0 0
YC7H13-X2 | 300 | 1392 | 5000 | -0.079177 | 0.074451 | -4.8006e-05 | 1.6269e-08 | -2.3169e-12 | 9996.3553 | 30.525 | 20.0933 | 0.029815 | -1.023e-05 | 1.5915e-09 | -9.246e-14 | 2649.33 | -78.8504 | 97.1817 | C 7H 13 0 0
ACC6H10 | 300 | 1395 | 5000 | -0.76252 | 0.067616 | -5.2169e-05 | 2.1799e-08 | -3.7906e-12 | 2729.7045 | 28.4975 | 17.118 | 0.02289 | -7.8169e-06 | 1.2121e-09 | -7.026e-14 | -3268.8804 | -66.624 | 82.1466 | C 6H 10 0 0
XC7H13O-Z | 300 | 1393 | 5000 | -2.2976 | 0.094207 | -7.3288e-05 | 2.9662e-08 | -4.8804e-12 | -6750.9524 | 41.0526 | 24.4948 | 0.027633 | -9.2788e-06 | 1.4238e-09 | -8.1963e-14 | -15606.5414 | -101.3429 | 113.1811 | C 7H 13O 1 0
YC7H13O-Y2 | 300 | 1391 | 5000 | -0.7271 | 0.088714 | -6.6648e-05 | 2.6015e-08 | -4.1294e-12 | -10333.3355 | 32.3861 | 24.4896 | 0.02725 | -9.0688e-06 | 1.3835e-09 | -7.933e-14 | -18769.0928 | -102.0284 | 113.1811 | C 7H 13O 1 0
XC7H14OOH-X1 | 300 | 1390 | 5000 | -0.25173 | 0.097815 | -7.0147e-05 | 2.6423e-08 | -4.1454e-12 | -13783.5369 | 36.1045 | 27.6867 | 0.032752 | -1.1351e-05 | 1.7779e-09 | -1.0379e-13 | -23592.6173 | -114.1594 | 131.1964 | C 7H 15O 2 0
XC7H14OOH-Y1 | 300 | 1384 | 5000 | 2.9568 | 0.080785 | -4.5646e-05 | 1.2112e-08 | -1.1579e-12 | -16487.8756 | 22.8485 | 26.1415 | 0.034078 | -1.1811e-05 | 1.85e-09 | -1.0799e-13 | -25395.3124 | -104.4973 | 131.1964 | C 7H 15O 2 0
XC7H14OOH-Z | 300 | 1386 | 5000 | -0.29576 | 0.094825 | -6.3888e-05 | 2.1679e-08 | -2.9532e-12 | -15017.6743 | 37.5215 | 27.6489 | 0.032112 | -1.0991e-05 | 1.7078e-09 | -9.9166e-14 | -24955.3598 | -113.4323 | 131.1964 | C 7H 15O 2 0
XC7H14OOH-Y2 | 300 | 1384 | 5000 | 2.9568 | 0.080785 | -4.5646e-05 | 1.2112e-08 | -1.1579e-12 | -16487.8756 | 22.8485 | 26.1415 | 0.034078 | -1.1811e-05 | 1.85e-09 | -1.0799e-13 | -25395.3124 | -104.4973 | 131.1964 | C 7H 15O 2 0
XC7H14OOH-X2 | 300 | 1390 | 5000 | -0.25173 | 0.097815 | -7.0147e-05 | 2.6423e-08 | -4.1454e-12 | -13783.5369 | 36.1045 | 27.6867 | 0.032752 | -1.1351e-05 | 1.7779e-09 | -1.0379e-13 | -23592.6173 | -114.1594 | 131.1964 | C 7H 15O 2 0
YC7H14OOH-X1 | 300 | 1391 | 5000 | -0.41845 | 0.10173 | -7.7031e-05 | 3.0851e-08 | -5.1278e-12 | -16874.8345 | 33.4641 | 28.4264 | 0.032116 | -1.113e-05 | 1.7432e-09 | -1.0176e-13 | -26766.6014 | -120.8241 | 131.1964 | C 7H 15O 2 0
YC7H14OOH-Z | 300 | 1387 | 5000 | -0.45356 | 0.098687 | -7.069e-05 | 2.6035e-08 | -3.9155e-12 | -18109.9665 | 34.8474 | 28.4318 | 0.031385 | -1.0727e-05 | 1.6655e-09 | -9.6654e-14 | -28142.5544 | -120.3227 | 131.1964 | C 7H 15O 2 0
YC7H14OOH-Y2 | 300 | 1385 | 5000 | 2.67 | 0.085228 | -5.3328e-05 | 1.7058e-08 | -2.2603e-12 | -19560.8398 | 20.7707 | 26.8732 | 0.033485 | -1.1612e-05 | 1.8196e-09 | -1.0624e-13 | -28575.0405 | -111.1345 | 131.1964 | C 7H 15O 2 0
YC7H14OOH-X2 | 300 | 1391 | 5000 | -0.41845 | 0.10173 | -7.7031e-05 | 3.0851e-08 | -5.1278e-12 | -16874.8345 | 33.4641 | 28.4264 | 0.032116 | -1.113e-05 | 1.7432e-09 | -1.0176e-13 | -26766.6014 | -120.8241 | 131.1964 | C 7H 15O 2 0
ZC7H14OOH-X | 300 | 1392 | 5000 | -1.2185 | 0.10388 | -7.8903e-05 | 3.1476e-08 | -5.1863e-12 | -16047.2671 | 38.4351 | 28.525 | 0.032047 | -1.111e-05 | 1.7405e-09 | -1.0162e-13 | -26211.6897 | -120.5906 | 131.1964 | C 7H 15O 2 0
ZC7H14OOH-Y | 300 | 1386 | 5000 | 2.1683 | 0.086269 | -5.3354e-05 | 1.6397e-08 | -2.0093e-12 | -18786.7536 | 24.3016 | 27.1411 | 0.03323 | -1.152e-05 | 1.8046e-09 | -1.0536e-13 | -28069.6357 | -111.833 | 131.1964 | C 7H 15O 2 0
X-X1C7H14O | 300 | 1396 | 5000 | -5.9323 | 0.099615 | -7.053e-05 | 2.5634e-08 | -3.7859e-12 | -23946.6812 | 56.6182 | 22.6665 | 0.032895 | -1.1243e-05 | 1.7449e-09 | -1.0122e-13 | -33847.8263 | -96.9402 | 114.189 | C 7H 14O 1 0
X-Y1C7H14O | 300 | 1397 | 5000 | -4.1679 | 0.09998 | -7.5467e-05 | 2.9841e-08 | -4.8456e-12 | -26999.7568 | 46.3736 | 23.994 | 0.031479 | -1.0783e-05 | 1.6757e-09 | -9.7294e-14 | -36517.3057 | -103.9247 | 114.189 | C 7H 14O 1 0
X-ZC7H14O | 300 | 1399 | 5000 | -6.1786 | 0.10285 | -7.5994e-05 | 2.916e-08 | -4.5762e-12 | -26174.5897 | 56.2691 | 23.0507 | 0.032757 | -1.1234e-05 | 1.7474e-09 | -1.0151e-13 | -36125.4713 | -100.0352 | 114.189 | C 7H 14O 1 0
X-Y2C7H14O | 300 | 1397 | 5000 | -7.9119 | 0.10737 | -8.0475e-05 | 3.1295e-08 | -4.9668e-12 | -37126.5521 | 63.4186 | 22.7255 | 0.033268 | -1.1372e-05 | 1.7649e-09 | -1.0238e-13 | -47480.1924 | -100.1705 | 114.189 | C 7H 14O 1 0
X-X2C7H14O | 300 | 1393 | 5000 | -8.4291 | 0.10565 | -7.3937e-05 | 2.6142e-08 | -3.7165e-12 | -35665.8262 | 63.4695 | 22.7907 | 0.033939 | -1.1672e-05 | 1.8191e-09 | -1.0584e-13 | -46574.5416 | -104.5414 | 114.189 | C 7H 14O 1 0
Y-ZC7H14O | 300 | 1399 | 5000 | -4.9109 | 0.10521 | -8.3569e-05 | 3.4834e-08 | -5.9325e-12 | -29147.7688 | 48.3641 | 24.528 | 0.031166 | -1.0704e-05 | 1.6664e-09 | -9.6865e-14 | -38868.5243 | -107.9099 | 114.189 | C 7H 14O 1 0
Y-YC7H14O | 300 | 1397 | 5000 | -6.1247 | 0.10694 | -8.3826e-05 | 3.442e-08 | -5.7784e-12 | -30958.2104 | 52.9685 | 23.9674 | 0.031963 | -1.0958e-05 | 1.7039e-09 | -9.8967e-14 | -40952.1819 | -107.0041 | 114.189 | C 7H 14O 1 0
XC7H14OOH-X1O2 | 300 | 1388 | 5000 | 0.96008 | 0.10742 | -8.0716e-05 | 3.2292e-08 | -5.4047e-12 | -32154.4359 | 34.259 | 31.5323 | 0.034437 | -1.1996e-05 | 1.8852e-09 | -1.1031e-13 | -42776.0338 | -129.6488 | 163.1952 | C 7H 15O 4 0
XC7H14OOH-Y1O2 | 300 | 1389 | 5000 | 0.88262 | 0.1109 | -8.6914e-05 | 3.6286e-08 | -6.2905e-12 | -35257.966 | 31.2199 | 32.2575 | 0.033816 | -1.178e-05 | 1.8514e-09 | -1.0833e-13 | -45945.1819 | -136.2268 | 163.1952 | C 7H 15O 4 0
XC7H14OOH-ZO2 | 300 | 1390 | 5000 | 0.26222 | 0.11242 | -8.8215e-05 | 3.6685e-08 | -6.3139e-12 | -34460.7256 | 36.02 | 32.2332 | 0.033795 | -1.1764e-05 | 1.8479e-09 | -1.0809e-13 | -45311.5547 | -134.526 | 163.1952 | C 7H 15O 4 0
XC7H14OOH-Y2O2 | 300 | 1389 | 5000 | 0.88262 | 0.1109 | -8.6914e-05 | 3.6286e-08 | -6.2905e-12 | -35257.966 | 31.2199 | 32.2575 | 0.033816 | -1.178e-05 | 1.8514e-09 | -1.0833e-13 | -45945.1819 | -136.2268 | 163.1952 | C 7H 15O 4 0
XC7H14OOH-X2O2 | 300 | 1388 | 5000 | 0.96008 | 0.10742 | -8.0716e-05 | 3.2292e-08 | -5.4047e-12 | -32154.4359 | 34.259 | 31.5323 | 0.034437 | -1.1996e-05 | 1.8852e-09 | -1.1031e-13 | -42776.0338 | -129.6488 | 163.1952 | C 7H 15O 4 0
YC7H14OOH-X1O2 | 300 | 1389 | 5000 | 0.88262 | 0.1109 | -8.6914e-05 | 3.6286e-08 | -6.2905e-12 | -35257.966 | 31.2199 | 32.2575 | 0.033816 | -1.178e-05 | 1.8514e-09 | -1.0833e-13 | -45945.1819 | -136.2268 | 163.1952 | C 7H 15O 4 0
YC7H14OOH-ZO2 | 300 | 1390 | 5000 | 0.18591 | 0.1159 | -9.4492e-05 | 4.0763e-08 | -7.2234e-12 | -37564.1932 | 32.9762 | 32.9254 | 0.033198 | -1.1556e-05 | 1.8152e-09 | -1.0618e-13 | -48465.1957 | -140.9083 | 163.1952 | C 7H 15O 4 0
YC7H14OOH-Y2O2 | 300 | 1390 | 5000 | 0.76973 | 0.11456 | -9.3413e-05 | 4.047e-08 | -7.2179e-12 | -38357.1393 | 28.3373 | 32.99 | 0.033187 | -1.1562e-05 | 1.8171e-09 | -1.0633e-13 | -49115.4944 | -142.8436 | 163.1952 | C 7H 15O 4 0
YC7H14OOH-X2O2 | 300 | 1389 | 5000 | 0.88262 | 0.1109 | -8.6914e-05 | 3.6286e-08 | -6.2905e-12 | -35257.966 | 31.2199 | 32.2575 | 0.033816 | -1.178e-05 | 1.8514e-09 | -1.0833e-13 | -45945.1819 | -136.2268 | 163.1952 | C 7H 15O 4 0
ZC7H14OOH-XO2 | 300 | 1390 | 5000 | 0.26222 | 0.11242 | -8.8215e-05 | 3.6685e-08 | -6.3139e-12 | -34460.7256 | 36.02 | 32.2332 | 0.033795 | -1.1764e-05 | 1.8479e-09 | -1.0809e-13 | -45311.5547 | -134.526 | 163.1952 | C 7H 15O 4 0
ZC7H14OOH-YO2 | 300 | 1390 | 5000 | 0.18591 | 0.1159 | -9.4492e-05 | 4.0763e-08 | -7.2234e-12 | -37564.1932 | 32.9762 | 32.9254 | 0.033198 | -1.1556e-05 | 1.8152e-09 | -1.0618e-13 | -48465.1957 | -140.9083 | 163.1952 | C 7H 15O 4 0
C7KET24XX1 | 300 | 1390 | 5000 | -0.37084 | 0.10121 | -7.4493e-05 | 2.8545e-08 | -4.5196e-12 | -47935.8937 | 37.7687 | 29.1773 | 0.031657 | -1.1013e-05 | 1.7294e-09 | -1.0114e-13 | -58206.1964 | -120.8415 | 146.1878 | C 7H 14O 3 0
C7KET24XY1 | 300 | 1391 | 5000 | 0.0064188 | 0.10176 | -7.4129e-05 | 2.7479e-08 | -4.1398e-12 | -50656.0053 | 33.1873 | 30.5986 | 0.030483 | -1.0617e-05 | 1.6686e-09 | -9.7646e-14 | -61285.6877 | -131.158 | 146.1878 | C 7H 14O 3 0
C7KET24XZ | 300 | 1392 | 5000 | -1.1406 | 0.10636 | -8.176e-05 | 3.2611e-08 | -5.332e-12 | -50228.9831 | 40.5758 | 30.05 | 0.030911 | -1.0755e-05 | 1.6891e-09 | -9.879e-14 | -60837.13 | -126.0802 | 146.1878 | C 7H 14O 3 0
C7KET24XY2 | 300 | 1391 | 5000 | -0.6228 | 0.10555 | -8.2036e-05 | 3.3395e-08 | -5.5975e-12 | -51015.7719 | 36.2066 | 29.9221 | 0.031035 | -1.0801e-05 | 1.6965e-09 | -9.9228e-14 | -61383.888 | -126.8474 | 146.1878 | C 7H 14O 3 0
C7KET24XX2 | 300 | 1390 | 5000 | -0.37084 | 0.10121 | -7.4493e-05 | 2.8545e-08 | -4.5196e-12 | -47935.8937 | 38.4582 | 29.1773 | 0.031657 | -1.1013e-05 | 1.7294e-09 | -1.0114e-13 | -58206.1964 | -120.152 | 146.1878 | C 7H 14O 3 0
C7KET24ZX | 300 | 1390 | 5000 | -2.0894 | 0.10651 | -8.053e-05 | 3.165e-08 | -5.1215e-12 | -51320.7242 | 45.8649 | 29.2299 | 0.031721 | -1.106e-05 | 1.7394e-09 | -1.0183e-13 | -62092.414 | -121.8616 | 146.1878 | C 7H 14O 3 0
C7KET24ZY | 300 | 1391 | 5000 | -1.8125 | 0.1074 | -8.0462e-05 | 3.0712e-08 | -4.7665e-12 | -54023.5336 | 41.077 | 30.7202 | 0.030541 | -1.0674e-05 | 1.6815e-09 | -9.8556e-14 | -65223.3218 | -133.3207 | 146.1878 | C 7H 14O 3 0
XC7H14OH | 300 | 1386 | 5000 | 1.8894 | 0.074338 | -3.8809e-05 | 8.7406e-09 | -4.9217e-13 | -24070.0279 | 26.8172 | 22.2783 | 0.034333 | -1.17e-05 | 1.8119e-09 | -1.0493e-13 | -31967.7719 | -85.479 | 115.197 | C 7H 15O 1 0
XO2C7H14OH | 300 | 1397 | 5000 | 1.1998 | 0.099201 | -7.4528e-05 | 3.0224e-08 | -5.1058e-12 | -43063.5722 | 29.5219 | 27.3864 | 0.034566 | -1.1755e-05 | 1.8176e-09 | -1.0515e-13 | -51897.0846 | -110.0298 | 147.1958 | C 7H 15O 3 0
YC7H14OH | 300 | 1389 | 5000 | 1.3666 | 0.079042 | -4.6548e-05 | 1.384e-08 | -1.6704e-12 | -26228.4524 | 26.3092 | 22.7293 | 0.034365 | -1.1799e-05 | 1.8363e-09 | -1.0671e-13 | -34289.5016 | -90.4748 | 115.197 | C 7H 15O 1 0
YO2C7H14OH | 300 | 1399 | 5000 | 0.47554 | 0.10422 | -8.1697e-05 | 3.4322e-08 | -5.9452e-12 | -45179.3605 | 31.433 | 28.2114 | 0.033963 | -1.1568e-05 | 1.7907e-09 | -1.0366e-13 | -54338.8441 | -115.7074 | 147.1958 | C 7H 15O 3 0
ACC6H9-A | 300 | 1398 | 5000 | -1.7085 | 0.072243 | -6.2215e-05 | 2.836e-08 | -5.2287e-12 | 21050.6573 | 32.0185 | 17.534 | 0.020476 | -6.9984e-06 | 1.0858e-09 | -6.2965e-14 | 14975.5134 | -69.0317 | 81.1386 | C 6H 9 0 0
ACC6H9-D | 300 | 1398 | 5000 | -1.7085 | 0.072243 | -6.2215e-05 | 2.836e-08 | -5.2287e-12 | 21050.6573 | 32.0185 | 17.534 | 0.020476 | -6.9984e-06 | 1.0858e-09 | -6.2965e-14 | 14975.5134 | -69.0317 | 81.1386 | C 6H 9 0 0
NEOC5H12 | 300 | 1380 | 5000 | 5.0207 | 0.031265 | 1.4494e-05 | -1.9427e-08 | 4.7932e-12 | -23179.7674 | -1.9576 | 12.7807 | 0.037007 | -1.4506e-05 | 2.4406e-09 | -1.49e-13 | -28830.9615 | -53.0464 | 72.1514 | C 5H 12 0 0
NEOC5H11 | 300 | 1449 | 5000 | 3.3922 | 0.035407 | 1.2002e-05 | -2.3411e-08 | 6.8e-12 | 1810.8832 | 9.5443 | 20.3102 | 0.021465 | -7.7213e-06 | 1.2398e-09 | -7.3641e-14 | -6451.3861 | -90.1109 | 71.1434 | C 5H 11 0 0
NEOC5H11O | 300 | 1399 | 5000 | -2.4127 | 0.075687 | -5.7312e-05 | 2.2473e-08 | -3.5812e-12 | -14224.3837 | 36.2185 | 19.1195 | 0.023084 | -7.8394e-06 | 1.2115e-09 | -7.0073e-14 | -21425.7999 | -78.5284 | 87.1428 | C 5H 11O 1 0
NEOC5H11O2 | 300 | 1392 | 5000 | -0.39178 | 0.07523 | -5.6579e-05 | 2.2672e-08 | -3.7845e-12 | -16056.4398 | 28.7222 | 20.5483 | 0.02463 | -8.5092e-06 | 1.3299e-09 | -7.7513e-14 | -23242.6335 | -83.2804 | 103.1422 | C 5H 11O 2 0
NEOC5H11O2H | 300 | 1393 | 5000 | -1.3555 | 0.084071 | -6.4763e-05 | 2.5981e-08 | -4.2748e-12 | -32905.3072 | 32.4916 | 23.0056 | 0.024809 | -8.6048e-06 | 1.3485e-09 | -7.8753e-14 | -41157.6544 | -97.5546 | 104.1502 | C 5H 12O 2 0
NEOC5H10OOH | 300 | 1393 | 5000 | -0.60522 | 0.079591 | -6.2377e-05 | 2.5389e-08 | -4.2258e-12 | -8289.551 | 32.2696 | 22.5938 | 0.022654 | -7.8704e-06 | 1.2349e-09 | -7.2175e-14 | -16094.0953 | -91.3888 | 103.1422 | C 5H 11O 2 0
NEO-C5H10O | 300 | 1403 | 5000 | -6.2185 | 0.08108 | -6.225e-05 | 2.425e-08 | -3.7836e-12 | -18865.3812 | 53.8518 | 17.646 | 0.022681 | -7.7128e-06 | 1.1932e-09 | -6.9074e-14 | -26780.4002 | -73.1948 | 86.1349 | C 5H 10O 1 0
NEOC5H10OOH-O2 | 300 | 1389 | 5000 | 0.72519 | 0.088639 | -7.2074e-05 | 3.0695e-08 | -5.3563e-12 | -26677.4545 | 29.1925 | 26.4382 | 0.02432 | -8.504e-06 | 1.34e-09 | -7.855e-14 | -35273.0137 | -107.549 | 135.141 | C 5H 11O 4 0
NEOC5H9Q2 | 300 | 1390 | 5000 | 0.53622 | 0.092853 | -7.7611e-05 | 3.3223e-08 | -5.7508e-12 | -18913.2804 | 31.5372 | 28.4925 | 0.022317 | -7.8524e-06 | 1.2426e-09 | -7.3057e-14 | -28125.9185 | -116.7986 | 135.141 | C 5H 11O 4 0
NEOC5H9Q2-N | 300 | 1389 | 5000 | 2.0519 | 0.087631 | -7.1125e-05 | 2.9722e-08 | -5.0568e-12 | -21750.4634 | 24.4011 | 28.4284 | 0.022362 | -7.8655e-06 | 1.2443e-09 | -7.3147e-14 | -30585.519 | -116.032 | 135.141 | C 5H 11O 4 0
IC4H6Q2-II | 300 | 1395 | 5000 | 5.2333 | 0.060874 | -4.9079e-05 | 2.0797e-08 | -3.6055e-12 | -26498.8062 | 10.1882 | 22.4052 | 0.017556 | -6.0736e-06 | 9.5017e-10 | -5.542e-14 | -32181.8575 | -80.9661 | 120.106 | C 4H 8O 4 0
NEOC5KET | 300 | 1392 | 5000 | -0.29387 | 0.080859 | -6.3345e-05 | 2.5369e-08 | -4.125e-12 | -42149.3526 | 31.9876 | 24.1118 | 0.021558 | -7.5376e-06 | 1.1877e-09 | -6.9632e-14 | -50386.565 | -98.26 | 118.1337 | C 5H 10O 3 0
NEOC5KETOX | 300 | 1397 | 5000 | -1.2885 | 0.072308 | -5.5742e-05 | 2.1832e-08 | -3.4374e-12 | -23480.9037 | 35.4018 | 20.2086 | 0.019892 | -6.8024e-06 | 1.0564e-09 | -6.1321e-14 | -30651.6733 | -79.1465 | 101.1263 | C 5H 9O 2 0
NEOC5KEJOL | 300 | 1398 | 5000 | -0.58908 | 0.069625 | -5.3474e-05 | 2.094e-08 | -3.2998e-12 | -31167.8008 | 33.4219 | 19.8786 | 0.019614 | -6.677e-06 | 1.0338e-09 | -5.9877e-14 | -37982.9779 | -75.601 | 101.1263 | C 5H 9O 2 0
NEOC6H14 | 300 | 1397 | 5000 | -3.1275 | 0.084473 | -5.9303e-05 | 2.1516e-08 | -3.1847e-12 | -25102.1282 | 37.8888 | 20.6883 | 0.028878 | -9.8179e-06 | 1.5182e-09 | -8.7848e-14 | -33349.4682 | -89.9845 | 86.1785 | C 6H 14 0 0
FC6H13 | 300 | 1397 | 5000 | -2.3661 | 0.079956 | -5.6881e-05 | 2.0911e-08 | -3.1336e-12 | -488.33 | 37.6081 | 20.2634 | 0.026738 | -9.0898e-06 | 1.4057e-09 | -8.1334e-14 | -8279.2057 | -83.7457 | 85.1705 | C 6H 13 0 0
GC6H13 | 300 | 1390 | 5000 | -1.9282 | 0.074968 | -4.8027e-05 | 1.4896e-08 | -1.732e-12 | -1797.8288 | 35.6788 | 20.0983 | 0.026427 | -8.8943e-06 | 1.3668e-09 | -7.8761e-14 | -9643.2489 | -83.4926 | 85.1705 | C 6H 13 0 0
HC6H13 | 300 | 1397 | 5000 | -2.3661 | 0.079956 | -5.6881e-05 | 2.0911e-08 | -3.1336e-12 | -488.33 | 36.511 | 20.2634 | 0.026738 | -9.0898e-06 | 1.4057e-09 | -8.1334e-14 | -8279.2057 | -84.8428 | 85.1705 | C 6H 13 0 0
FC6H13O2 | 300 | 1392 | 5000 | -0.56146 | 0.087188 | -6.4478e-05 | 2.5383e-08 | -4.1701e-12 | -18953.8664 | 32.2895 | 23.7102 | 0.02914 | -1.006e-05 | 1.5715e-09 | -9.1563e-14 | -27339.6885 | -97.7396 | 117.1693 | C 6H 13O 2 0
FC6H13O2H | 300 | 1393 | 5000 | -1.5481 | 0.096134 | -7.2812e-05 | 2.8772e-08 | -4.6759e-12 | -35799.4117 | 36.164 | 26.178 | 0.029297 | -1.0145e-05 | 1.5882e-09 | -9.2681e-14 | -45256.5509 | -112.0684 | 118.1773 | C 6H 14O 2 0
GC6H13O2 | 300 | 1394 | 5000 | -1.5556 | 0.093424 | -7.3578e-05 | 3.0685e-08 | -5.2713e-12 | -21214.4697 | 34.3353 | 24.5261 | 0.028449 | -9.8224e-06 | 1.5345e-09 | -8.9418e-14 | -29945.7263 | -104.4347 | 117.1693 | C 6H 13O 2 0
GC6H13O2H | 300 | 1395 | 5000 | -2.6467 | 0.10257 | -8.1925e-05 | 3.3995e-08 | -5.7502e-12 | -38037.6188 | 38.7457 | 27.034 | 0.028618 | -9.9219e-06 | 1.5546e-09 | -9.0773e-14 | -47905.5155 | -119.057 | 118.1773 | C 6H 14O 2 0
HC6H13O2 | 300 | 1392 | 5000 | -0.56146 | 0.087188 | -6.4478e-05 | 2.5383e-08 | -4.1701e-12 | -18953.8664 | 31.1923 | 23.7102 | 0.02914 | -1.006e-05 | 1.5715e-09 | -9.1563e-14 | -27339.6885 | -98.8367 | 117.1693 | C 6H 13O 2 0
HC6H13O2H | 300 | 1393 | 5000 | -1.5481 | 0.096134 | -7.2812e-05 | 2.8772e-08 | -4.6759e-12 | -35799.4117 | 35.0669 | 26.178 | 0.029297 | -1.0145e-05 | 1.5882e-09 | -9.2681e-14 | -45256.5509 | -113.1656 | 118.1773 | C 6H 14O 2 0
NEOC6H12 | 300 | 1398 | 5000 | -3.569 | 0.081667 | -6.1585e-05 | 2.4014e-08 | -3.8004e-12 | -9148.3135 | 40.4711 | 19.7013 | 0.024928 | -8.4327e-06 | 1.2999e-09 | -7.5056e-14 | -16932.4896 | -83.5619 | 84.1625 | C 6H 12 0 0
NEOC6H11 | 300 | 1397 | 5000 | -1.7905 | 0.073175 | -5.4063e-05 | 2.0633e-08 | -3.1986e-12 | 19274.9294 | 33.4751 | 19.0679 | 0.02297 | -7.7678e-06 | 1.1972e-09 | -6.9117e-14 | 12230.1063 | -77.9377 | 83.1546 | C 6H 11 0 0
FC6H13O | 300 | 1398 | 5000 | -3.4962 | 0.089527 | -6.7002e-05 | 2.6016e-08 | -4.118e-12 | -17024.4357 | 44.4083 | 21.9507 | 0.027881 | -9.4909e-06 | 1.469e-09 | -8.5058e-14 | -25602.6061 | -91.4107 | 101.1699 | C 6H 13O 1 0
GC6H13O | 300 | 1401 | 5000 | -3.6564 | 0.092474 | -7.2171e-05 | 2.9447e-08 | -4.903e-12 | -19267.6625 | 42.5451 | 22.2748 | 0.027854 | -9.5325e-06 | 1.4805e-09 | -8.592e-14 | -27859.5936 | -95.2703 | 101.1699 | C 6H 13O 1 0
HC6H13O | 300 | 1398 | 5000 | -3.4962 | 0.089527 | -6.7002e-05 | 2.6016e-08 | -4.118e-12 | -17024.4357 | 43.3111 | 21.9507 | 0.027881 | -9.4909e-06 | 1.469e-09 | -8.5058e-14 | -25602.6061 | -92.5079 | 101.1699 | C 6H 13O 1 0
FC6H12OOH-F | 300 | 1395 | 5000 | -0.92432 | 0.092387 | -7.186e-05 | 2.9283e-08 | -4.8929e-12 | -11167.8466 | 35.402 | 25.2922 | 0.027704 | -9.5458e-06 | 1.4894e-09 | -8.6712e-14 | -19956.1911 | -104.2236 | 117.1693 | C 6H 13O 2 0
FC6H12OOH-G | 300 | 1388 | 5000 | -0.84051 | 0.088625 | -6.4031e-05 | 2.3255e-08 | -3.3644e-12 | -12417.2814 | 36.2617 | 25.7677 | 0.026226 | -8.8227e-06 | 1.3562e-09 | -7.8193e-14 | -21518.796 | -106.3663 | 117.1693 | C 6H 13O 2 0
FC6H12OOH-H | 300 | 1395 | 5000 | -0.92432 | 0.092387 | -7.186e-05 | 2.9283e-08 | -4.8929e-12 | -11167.8466 | 35.402 | 25.2922 | 0.027704 | -9.5458e-06 | 1.4894e-09 | -8.6712e-14 | -19956.1911 | -104.2236 | 117.1693 | C 6H 13O 2 0
GC6H12OOH-F | 300 | 1397 | 5000 | -1.7289 | 0.09762 | -7.9205e-05 | 3.3432e-08 | -5.7358e-12 | -13453.7694 | 37.6906 | 26.1513 | 0.027055 | -9.34e-06 | 1.4592e-09 | -8.503e-14 | -22606.3259 | -110.1383 | 117.1693 | C 6H 13O 2 0
GC6H12OOH-H | 300 | 1397 | 5000 | -1.7289 | 0.09762 | -7.9205e-05 | 3.3432e-08 | -5.7358e-12 | -13453.7694 | 36.5935 | 26.1513 | 0.027055 | -9.34e-06 | 1.4592e-09 | -8.503e-14 | -22606.3259 | -111.2354 | 117.1693 | C 6H 13O 2 0
HC6H12OOH-F | 300 | 1393 | 5000 | -0.7734 | 0.091543 | -7.0267e-05 | 2.8096e-08 | -4.6106e-12 | -11187.2062 | 34.7328 | 25.7548 | 0.027164 | -9.4218e-06 | 1.4766e-09 | -8.6233e-14 | -20190.8878 | -106.94 | 117.1693 | C 6H 13O 2 0
HC6H12OOH-G | 300 | 1387 | 5000 | -0.77321 | 0.088274 | -6.3426e-05 | 2.2859e-08 | -3.2872e-12 | -12426.3757 | 34.862 | 25.93 | 0.026168 | -8.9058e-06 | 1.3793e-09 | -7.9924e-14 | -21634.5167 | -108.4957 | 117.1693 | C 6H 13O 2 0
F-FC6H12O | 300 | 1382 | 5000 | -5.178 | 0.08846 | -6.3993e-05 | 2.3682e-08 | -3.5722e-12 | -21122.841 | 49.1518 | 21.3606 | 0.026754 | -9.1356e-06 | 1.4184e-09 | -8.2344e-14 | -30353.729 | -93.4602 | 100.1619 | C 6H 12O 1 0
F-GC6H12O | 300 | 1385 | 5000 | -5.823 | 0.093363 | -7.1704e-05 | 2.8404e-08 | -4.5887e-12 | -23288.4902 | 51.356 | 21.9624 | 0.026236 | -8.9551e-06 | 1.39e-09 | -8.0685e-14 | -32702.8757 | -97.0644 | 100.1619 | C 6H 12O 1 0
F-HC6H12O | 300 | 1387 | 5000 | -6.6105 | 0.090793 | -6.6633e-05 | 2.5659e-08 | -4.0958e-12 | -31016.3489 | 56.5224 | 19.4773 | 0.029133 | -1.0019e-05 | 1.5617e-09 | -9.0873e-14 | -40059.5084 | -83.4254 | 100.1619 | C 6H 12O 1 0
G-HC6H12O | 300 | 1394 | 5000 | -4.9163 | 0.094903 | -7.8777e-05 | 3.4468e-08 | -6.1485e-12 | -23148.2365 | 45.9393 | 21.48 | 0.026794 | -9.2526e-06 | 1.4457e-09 | -8.4251e-14 | -31756.1526 | -93.6825 | 100.1619 | C 6H 12O 1 0
FC6H12OOH-FO2 | 300 | 1390 | 5000 | 0.53691 | 0.10068 | -8.0105e-05 | 3.3504e-08 | -5.7675e-12 | -29571.8513 | 31.7503 | 29.5869 | 0.028858 | -1.0068e-05 | 1.5841e-09 | -9.2765e-14 | -39368.5741 | -123.0394 | 149.1681 | C 6H 13O 4 0
FC6H12OOH-GO2 | 300 | 1392 | 5000 | -0.20551 | 0.10583 | -8.7819e-05 | 3.803e-08 | -6.7068e-12 | -31870.1333 | 34.4166 | 30.2838 | 0.028225 | -9.8409e-06 | 1.5476e-09 | -9.0602e-14 | -41906.6863 | -127.2134 | 149.1681 | C 6H 13O 4 0
FC6H12OOH-HO2 | 300 | 1390 | 5000 | 0.53691 | 0.10068 | -8.0105e-05 | 3.3504e-08 | -5.7675e-12 | -29571.8513 | 31.7503 | 29.5869 | 0.028858 | -1.0068e-05 | 1.5841e-09 | -9.2765e-14 | -39368.5741 | -123.0394 | 149.1681 | C 6H 13O 4 0
GC6H12OOH-FO2 | 300 | 1392 | 5000 | -0.20551 | 0.10583 | -8.7819e-05 | 3.803e-08 | -6.7068e-12 | -31870.1333 | 34.4166 | 30.2838 | 0.028225 | -9.8409e-06 | 1.5476e-09 | -9.0602e-14 | -41906.6863 | -127.2134 | 149.1681 | C 6H 13O 4 0
GC6H12OOH-HO2 | 300 | 1392 | 5000 | -0.20551 | 0.10583 | -8.7819e-05 | 3.803e-08 | -6.7068e-12 | -31870.1333 | 33.3195 | 30.2838 | 0.028225 | -9.8409e-06 | 1.5476e-09 | -9.0602e-14 | -41906.6863 | -128.3106 | 149.1681 | C 6H 13O 4 0
HC6H12OOH-FO2 | 300 | 1390 | 5000 | 0.53691 | 0.10068 | -8.0105e-05 | 3.3504e-08 | -5.7675e-12 | -29571.8513 | 31.7503 | 29.5869 | 0.028858 | -1.0068e-05 | 1.5841e-09 | -9.2765e-14 | -39368.5741 | -123.0394 | 149.1681 | C 6H 13O 4 0
HC6H12OOH-GO2 | 300 | 1392 | 5000 | -0.20551 | 0.10583 | -8.7819e-05 | 3.803e-08 | -6.7068e-12 | -31870.1333 | 33.3195 | 30.2838 | 0.028225 | -9.8409e-06 | 1.5476e-09 | -9.0602e-14 | -41906.6863 | -128.3106 | 149.1681 | C 6H 13O 4 0
NEOC6KETFF | 300 | 1392 | 5000 | -0.47198 | 0.092853 | -7.1298e-05 | 2.8113e-08 | -4.5181e-12 | -45045.4468 | 35.1867 | 27.2728 | 0.026069 | -9.0887e-06 | 1.4294e-09 | -8.3688e-14 | -54483.4095 | -113.1221 | 132.1607 | C 6H 12O 3 0
NEOC6KETFG | 300 | 1394 | 5000 | -1.3216 | 0.098285 | -7.9014e-05 | 3.2506e-08 | -5.4143e-12 | -47323.9311 | 37.6921 | 28.1045 | 0.0254 | -8.8668e-06 | 1.3957e-09 | -8.1765e-14 | -57112.3144 | -118.8484 | 132.1607 | C 6H 12O 3 0
NEOC6KETFH | 300 | 1392 | 5000 | -0.47198 | 0.092853 | -7.1298e-05 | 2.8113e-08 | -4.5181e-12 | -45045.4468 | 34.4972 | 27.2728 | 0.026069 | -9.0887e-06 | 1.4294e-09 | -8.3688e-14 | -54483.4095 | -113.8116 | 132.1607 | C 6H 12O 3 0
NEOC6KETGF | 300 | 1390 | 5000 | -1.0213 | 0.093322 | -7.1087e-05 | 2.7824e-08 | -4.4498e-12 | -48653.2168 | 36.9367 | 26.9796 | 0.026436 | -9.2421e-06 | 1.4562e-09 | -8.536e-14 | -58245.2596 | -112.9505 | 132.1607 | C 6H 12O 3 0
NEOC6KETGH | 300 | 1387 | 5000 | 0.8687 | 0.087355 | -6.4475e-05 | 2.4681e-08 | -3.9039e-12 | -49129.7898 | 27.2623 | 26.8299 | 0.026574 | -9.2917e-06 | 1.4641e-09 | -8.5825e-14 | -58194.2079 | -112.2242 | 132.1607 | C 6H 12O 3 0
NEOC6KETHF | 300 | 1390 | 5000 | 0.70357 | 0.090293 | -7.0259e-05 | 2.8572e-08 | -4.7794e-12 | -45880.9214 | 28.4124 | 26.9735 | 0.026253 | -9.1357e-06 | 1.4349e-09 | -8.3931e-14 | -54796.1402 | -111.8273 | 132.1607 | C 6H 12O 3 0
NEOC6KETHG | 300 | 1394 | 5000 | -1.994 | 0.10236 | -8.5906e-05 | 3.7032e-08 | -6.4422e-12 | -47317.7857 | 39.6592 | 28.1524 | 0.025335 | -8.8384e-06 | 1.3906e-09 | -8.1439e-14 | -57137.4512 | -119.9223 | 132.1607 | C 6H 12O 3 0
IC5H10CHO-BA | 300 | 1396 | 5000 | -1.0904 | 0.07601 | -5.487e-05 | 2.0263e-08 | -3.0357e-12 | -9768.7021 | 34.9855 | 21.0828 | 0.023948 | -8.2262e-06 | 1.281e-09 | -7.4486e-14 | -17408.6872 | -83.9476 | 99.154 | C 6H 11O 1 0
IC5H10CHO-BC | 300 | 1384 | 5000 | -0.80601 | 0.071387 | -4.5722e-05 | 1.348e-08 | -1.3574e-12 | -11049.9018 | 34.9069 | 21.4679 | 0.022737 | -7.6357e-06 | 1.1726e-09 | -6.7562e-14 | -18959.8128 | -85.6464 | 99.154 | C 6H 11O 1 0
TC4H8CH2CHO | 300 | 1389 | 5000 | -0.065657 | 0.073782 | -5.3533e-05 | 1.9958e-08 | -3.0227e-12 | -10575.2494 | 29.6538 | 21.418 | 0.02306 | -7.7973e-06 | 1.2021e-09 | -6.9436e-14 | -17940.8139 | -85.469 | 99.154 | C 6H 11O 1 0
TC4H9CHCHO | 300 | 1396 | 5000 | -1.3126 | 0.07862 | -5.9291e-05 | 2.3076e-08 | -3.657e-12 | -15003.5752 | 32.6319 | 21.4753 | 0.023601 | -8.104e-06 | 1.2617e-09 | -7.3347e-14 | -22711.9417 | -89.0752 | 99.154 | C 6H 11O 1 0
AC5H9-A1 | 300 | 1392 | 5000 | 0.67765 | 0.051674 | -3.5013e-05 | 1.2763e-08 | -1.9745e-12 | 23221.5852 | 23.7248 | 14.4276 | 0.020141 | -6.8826e-06 | 1.0677e-09 | -6.191e-14 | 18318.6525 | -50.4445 | 69.1275 | C 5H 9 0 0
TC4H8COCH3 | 300 | 1393 | 5000 | -1.5693 | 0.076258 | -5.4439e-05 | 1.9929e-08 | -2.9763e-12 | -13389.4493 | 37.0757 | 20.7385 | 0.024444 | -8.4421e-06 | 1.3193e-09 | -7.6901e-14 | -21160.8509 | -82.8281 | 99.154 | C 6H 11O 1 0
IC5H10CHO-BD | 300 | 1396 | 5000 | -1.0904 | 0.07601 | -5.487e-05 | 2.0263e-08 | -3.0357e-12 | -9768.7021 | 34.9855 | 21.0828 | 0.023948 | -8.2262e-06 | 1.281e-09 | -7.4486e-14 | -17408.6872 | -83.9476 | 99.154 | C 6H 11O 1 0
TC4H9COCH2 | 300 | 1395 | 5000 | -2.7676 | 0.083919 | -6.5665e-05 | 2.6518e-08 | -4.356e-12 | -16657.8112 | 38.972 | 21.7668 | 0.023616 | -8.1668e-06 | 1.2775e-09 | -7.451e-14 | -24866.1491 | -91.7112 | 99.154 | C 6H 11O 1 0
TC4H9CO | 300 | 1397 | 5000 | -0.97783 | 0.064057 | -4.6641e-05 | 1.7214e-08 | -2.5568e-12 | -12946.3546 | 30.5727 | 17.9864 | 0.019401 | -6.6672e-06 | 1.0386e-09 | -6.0406e-14 | -19446.3168 | -71.0669 | 85.1269 | C 5H 9O 1 0
TC4H9CHO | 300 | 1396 | 5000 | -1.7559 | 0.068874 | -4.9716e-05 | 1.8292e-08 | -2.7206e-12 | -31474.0629 | 33.1334 | 18.4056 | 0.021528 | -7.3866e-06 | 1.1494e-09 | -6.68e-14 | -38409.2887 | -74.9887 | 86.1349 | C 5H 10O 1 0
NEOC6H12OH | 300 | 1389 | 5000 | -1.5257 | 0.080203 | -5.3623e-05 | 1.7471e-08 | -2.1621e-12 | -20052.637 | 37.406 | 22.4528 | 0.026079 | -8.6839e-06 | 1.3256e-09 | -7.6056e-14 | -28423.156 | -91.8021 | 101.1699 | C 6H 13O 1 0
NEOO2C6H12OH | 300 | 1401 | 5000 | 0.23631 | 0.09253 | -7.2154e-05 | 2.973e-08 | -5.0178e-12 | -39681.5433 | 30.2657 | 25.5027 | 0.029037 | -9.8697e-06 | 1.5258e-09 | -8.8255e-14 | -48016.7362 | -103.8558 | 133.1687 | C 6H 13O 3 0
NEOC5H11CHO | 300 | 1389 | 5000 | -0.85506 | 0.078414 | -5.6112e-05 | 2.0655e-08 | -3.0932e-12 | -35184.612 | 31.158 | 21.8202 | 0.025238 | -8.5414e-06 | 1.3175e-09 | -7.6116e-14 | -43001.4287 | -90.4887 | 100.1619 | C 6H 12O 1 0
NEOC5H11CO | 300 | 1389 | 5000 | -0.075208 | 0.073604 | -5.3064e-05 | 1.9592e-08 | -2.9314e-12 | -16657.519 | 28.5861 | 21.4213 | 0.023066 | -7.8014e-06 | 1.203e-09 | -6.9491e-14 | -24043.5967 | -86.6727 | 99.154 | C 6H 11O 1 0
IC3H6CHCHO | 300 | 1390 | 5000 | 0.99306 | 0.054965 | -3.9761e-05 | 1.5276e-08 | -2.4547e-12 | -20856.6834 | 21.6297 | 16.3676 | 0.018745 | -6.4582e-06 | 1.0076e-09 | -5.8656e-14 | -26221.3524 | -60.9272 | 84.1189 | C 5H 8O 1 0
IC4H7CHO | 300 | 1389 | 5000 | 0.73561 | 0.052591 | -3.5179e-05 | 1.2302e-08 | -1.7975e-12 | -15606.1967 | 25.9957 | 15.4855 | 0.019505 | -6.7222e-06 | 1.0489e-09 | -6.1072e-14 | -20919.1675 | -53.7964 | 84.1189 | C 5H 8O 1 0
IC4H7CO | 300 | 1389 | 5000 | 1.5138 | 0.04777 | -3.209e-05 | 1.1212e-08 | -1.6304e-12 | 2921.5453 | 23.4347 | 15.072 | 0.01737 | -5.9995e-06 | 9.3755e-10 | -5.4643e-14 | -1958.6105 | -49.9069 | 83.1109 | C 5H 7O 1 0
AC3H4CH2CHO | 300 | 1390 | 5000 | -0.18342 | 0.056943 | -4.4437e-05 | 1.8132e-08 | -3.0449e-12 | 2713.3743 | 29.4114 | 16.4195 | 0.016462 | -5.7399e-06 | 9.0274e-10 | -5.285e-14 | -2925.9317 | -59.2283 | 83.1109 | C 5H 7O 1 0
IC3H5CHCHO | 300 | 1384 | 5000 | 0.4501 | 0.050646 | -3.3976e-05 | 1.156e-08 | -1.6092e-12 | 1415.7299 | 26.2377 | 15.5879 | 0.017215 | -6.0103e-06 | 9.4611e-10 | -5.5424e-14 | -4071.7634 | -55.8106 | 83.1109 | C 5H 7O 1 0
IC5H11CHO-B | 300 | 1396 | 5000 | -1.9509 | 0.080936 | -5.7756e-05 | 2.1079e-08 | -3.1206e-12 | -34367.4601 | 36.8196 | 21.5744 | 0.026022 | -8.93e-06 | 1.3897e-09 | -8.0765e-14 | -42507.838 | -89.4842 | 100.1619 | C 6H 12O 1 0
IC5H11CO-B | 300 | 1396 | 5000 | -1.1712 | 0.076113 | -5.4672e-05 | 1.9995e-08 | -2.9556e-12 | -15840.0178 | 34.2512 | 21.1552 | 0.023895 | -8.2105e-06 | 1.2788e-09 | -7.4371e-14 | -23544.8009 | -85.5623 | 99.154 | C 6H 11O 1 0
C4H7CHO1-2 | 300 | 1396 | 5000 | -0.66181 | 0.06328 | -5.1624e-05 | 2.2078e-08 | -3.8426e-12 | -18356.0139 | 29.5071 | 17.0314 | 0.017999 | -6.1612e-06 | 9.5715e-10 | -5.5559e-14 | -24122.5113 | -64.1441 | 84.1189 | C 5H 8O 1 0
C4H7CHO2-2 | 300 | 1373 | 5000 | 0.61594 | 0.055133 | -3.4713e-05 | 1.0258e-08 | -1.1326e-12 | -21667.7843 | 33.948 | 18.5742 | 0.017694 | -6.2842e-06 | 1.0006e-09 | -5.9082e-14 | -28385.5697 | -64.1544 | 84.1189 | C 5H 8O 1 0
C4H7CO1-2 | 300 | 1397 | 5000 | 0.5789 | 0.058428 | -5.0364e-05 | 2.2785e-08 | -4.1581e-12 | -2971.5742 | 23.1234 | 16.4652 | 0.015906 | -5.4323e-06 | 8.4252e-10 | -4.8846e-14 | -7985.1651 | -60.3394 | 83.1109 | C 5H 7O 1 0
C4H6CHO1-23 | 300 | 1393 | 5000 | -0.93163 | 0.061234 | -5.0287e-05 | 2.13e-08 | -3.6576e-12 | -1335.4053 | 29.684 | 17.0701 | 0.015843 | -5.5124e-06 | 8.6581e-10 | -5.0644e-14 | -7262.5082 | -65.8289 | 83.1109 | C 5H 7O 1 0
C4H6CHO1-24 | 300 | 1396 | 5000 | 0.13812 | 0.058607 | -4.9008e-05 | 2.1391e-08 | -3.7815e-12 | 6251.6834 | 27.9484 | 16.5788 | 0.015919 | -5.462e-06 | 8.4986e-10 | -4.9385e-14 | 953.0244 | -58.8587 | 83.1109 | C 5H 7O 1 0
CH2CCHCH3 | 300 | 1381 | 5000 | 1.4798 | 0.032948 | -1.8314e-05 | 4.7617e-09 | -4.4389e-13 | 5790.9982 | 8.2404 | 10.8906 | 0.014199 | -4.9213e-06 | 7.7081e-10 | -4.4995e-14 | 2143.6938 | -43.5429 | 54.0924 | C 4H 6 0 0
CH2CCHO | 300 | 1390 | 5000 | 1.9981 | 0.027234 | -2.2405e-05 | 9.6826e-09 | -1.7114e-12 | 16783.0831 | 16.236 | 9.7811 | 0.0075097 | -2.6156e-06 | 4.1105e-10 | -2.4051e-14 | 14205.5163 | -25.0656 | 55.0568 | C 3H 3O 1 0
C4H7CO2-2 | 300 | 1374 | 5000 | 1.7803 | 0.05059 | -3.3841e-05 | 1.1146e-08 | -1.4767e-12 | -6271.2273 | 27.9228 | 18.0523 | 0.015517 | -5.5162e-06 | 8.7883e-10 | -5.1915e-14 | -12259.8579 | -60.588 | 83.1109 | C 5H 7O 1 0
C4H6CHO2-21 | 300 | 1375 | 5000 | -0.76556 | 0.060931 | -4.4494e-05 | 1.549e-08 | -2.0873e-12 | -3268.9674 | 39.6002 | 20.0499 | 0.013985 | -5.0279e-06 | 8.0708e-10 | -4.7927e-14 | -10593.8864 | -72.6723 | 83.1109 | C 5H 7O 1 0
C4H6CHO2-24 | 300 | 1375 | 5000 | -0.76556 | 0.060931 | -4.4494e-05 | 1.549e-08 | -2.0873e-12 | -3268.9674 | 39.6002 | 20.0499 | 0.013985 | -5.0279e-06 | 8.0708e-10 | -4.7927e-14 | -10593.8864 | -72.6723 | 83.1109 | C 5H 7O 1 0
TC4H9COCH3 | 300 | 1393 | 5000 | -2.3564 | 0.080911 | -5.709e-05 | 2.0679e-08 | -3.0587e-12 | -37999.9022 | 38.5681 | 21.1627 | 0.026573 | -9.1634e-06 | 1.4306e-09 | -8.3326e-14 | -46226.9052 | -87.9568 | 100.1619 | C 6H 12O 1 0
IC3H6CHCO | 300 | 1391 | 5000 | 2.2319 | 0.050111 | -3.8487e-05 | 1.5966e-08 | -2.7655e-12 | -5471.6972 | 15.2568 | 15.8085 | 0.01664 | -5.7238e-06 | 8.9195e-10 | -5.1881e-14 | -10086.9837 | -57.1632 | 83.1109 | C 5H 7O 1 0
AC3H5CHCHO | 300 | 1390 | 5000 | 0.17382 | 0.058656 | -4.7871e-05 | 2.0369e-08 | -3.5409e-12 | -2546.3196 | 24.6336 | 17.2876 | 0.015768 | -5.5102e-06 | 8.6794e-10 | -5.0867e-14 | -8245.9886 | -66.3267 | 83.1109 | C 5H 7O 1 0
NEOC7H16 | 300 | 1397 | 5000 | -3.4577 | 0.097201 | -6.8325e-05 | 2.4822e-08 | -3.6775e-12 | -27977.1408 | 41.0889 | 23.9323 | 0.033178 | -1.1267e-05 | 1.741e-09 | -1.0068e-13 | -37449.8789 | -105.9388 | 100.2056 | C 7H 16 0 0
NC7H15 | 300 | 1397 | 5000 | -2.6878 | 0.092643 | -6.5834e-05 | 2.4176e-08 | -3.6182e-12 | -3364.5391 | 40.7695 | 23.5128 | 0.031037 | -1.0539e-05 | 1.6286e-09 | -9.4186e-14 | -12383.9746 | -99.7355 | 99.1976 | C 7H 15 0 0
OC7H15 | 300 | 1390 | 5000 | -2.1968 | 0.087313 | -5.6369e-05 | 1.7764e-08 | -2.129e-12 | -4679.3708 | 38.6153 | 23.3667 | 0.030732 | -1.0351e-05 | 1.5914e-09 | -9.1731e-14 | -13769.5377 | -99.6212 | 99.1976 | C 7H 15 0 0
PC7H15 | 300 | 1390 | 5000 | -2.1968 | 0.087313 | -5.6369e-05 | 1.7764e-08 | -2.129e-12 | -4679.3708 | 38.6153 | 23.3667 | 0.030732 | -1.0351e-05 | 1.5914e-09 | -9.1731e-14 | -13769.5377 | -99.6212 | 99.1976 | C 7H 15 0 0
QC7H15 | 300 | 1397 | 5000 | -2.6878 | 0.092643 | -6.5834e-05 | 2.4176e-08 | -3.6182e-12 | -3364.5391 | 39.6724 | 23.5128 | 0.031037 | -1.0539e-05 | 1.6286e-09 | -9.4186e-14 | -12383.9746 | -100.8326 | 99.1976 | C 7H 15 0 0
NC7H15O2 | 300 | 1392 | 5000 | -0.72873 | 0.099136 | -7.2362e-05 | 2.8083e-08 | -4.5532e-12 | -21851.6784 | 34.7483 | 26.8729 | 0.033647 | -1.161e-05 | 1.8129e-09 | -1.056e-13 | -31436.798 | -113.2992 | 131.1964 | C 7H 15O 2 0
NC7H15O2H | 300 | 1393 | 5000 | -1.7578 | 0.10826 | -8.0942e-05 | 3.161e-08 | -5.0863e-12 | -38690.5437 | 38.8216 | 29.3522 | 0.033781 | -1.1684e-05 | 1.8276e-09 | -1.0659e-13 | -49356.7184 | -127.6902 | 132.2044 | C 7H 16O 2 0
OC7H15O2 | 300 | 1394 | 5000 | -1.7331 | 0.10536 | -8.1319e-05 | 3.3249e-08 | -5.6179e-12 | -24109.6371 | 37.5409 | 27.7265 | 0.032935 | -1.1367e-05 | 1.7755e-09 | -1.0344e-13 | -34065.1164 | -119.5393 | 131.1964 | C 7H 15O 2 0
OC7H15O2H | 300 | 1395 | 5000 | -2.775 | 0.11433 | -8.9418e-05 | 3.641e-08 | -6.0646e-12 | -40941.3628 | 41.7151 | 30.2387 | 0.033098 | -1.1464e-05 | 1.7951e-09 | -1.0477e-13 | -52024.1289 | -134.1804 | 132.2044 | C 7H 16O 2 0
PC7H15O2 | 300 | 1394 | 5000 | -1.7331 | 0.10536 | -8.1319e-05 | 3.3249e-08 | -5.6179e-12 | -24109.6371 | 37.5409 | 27.7265 | 0.032935 | -1.1367e-05 | 1.7755e-09 | -1.0344e-13 | -34065.1164 | -119.5393 | 131.1964 | C 7H 15O 2 0
PC7H15O2H | 300 | 1395 | 5000 | -2.775 | 0.11433 | -8.9418e-05 | 3.641e-08 | -6.0646e-12 | -40941.3628 | 41.7151 | 30.2387 | 0.033098 | -1.1464e-05 | 1.7951e-09 | -1.0477e-13 | -52024.1289 | -134.1804 | 132.2044 | C 7H 16O 2 0
QC7H15O2 | 300 | 1392 | 5000 | -0.72873 | 0.099136 | -7.2362e-05 | 2.8083e-08 | -4.5532e-12 | -21851.6784 | 33.6512 | 26.8729 | 0.033647 | -1.161e-05 | 1.8129e-09 | -1.056e-13 | -31436.798 | -114.3964 | 131.1964 | C 7H 15O 2 0
QC7H15O2H | 300 | 1393 | 5000 | -1.7578 | 0.10826 | -8.0942e-05 | 3.161e-08 | -5.0863e-12 | -38690.5437 | 37.7244 | 29.3522 | 0.033781 | -1.1684e-05 | 1.8276e-09 | -1.0659e-13 | -49356.7184 | -128.7874 | 132.2044 | C 7H 16O 2 0
OC7H14 | 300 | 1395 | 5000 | -3.3153 | 0.090554 | -6.4836e-05 | 2.3927e-08 | -3.5892e-12 | -13550.9173 | 40.8439 | 22.4887 | 0.029674 | -1.0048e-05 | 1.5499e-09 | -8.9534e-14 | -22399.8822 | -97.4395 | 98.1896 | C 7H 14 0 0
PC7H14 | 300 | 1398 | 5000 | -3.8185 | 0.093938 | -6.9939e-05 | 2.699e-08 | -4.2396e-12 | -12540.6477 | 43.3207 | 22.8181 | 0.029478 | -9.9965e-06 | 1.5434e-09 | -8.9208e-14 | -21513.8751 | -98.851 | 98.1896 | C 7H 14 0 0
NC7H15O | 300 | 1397 | 5000 | -2.7783 | 0.099739 | -7.3374e-05 | 2.8081e-08 | -4.3962e-12 | -20015.4366 | 42.3755 | 25.4093 | 0.032128 | -1.0949e-05 | 1.6958e-09 | -9.8228e-14 | -29601.3576 | -108.3386 | 115.197 | C 7H 15O 1 0
OC7H15O | 300 | 1401 | 5000 | -3.3024 | 0.10418 | -8.0371e-05 | 3.2286e-08 | -5.2801e-12 | -22201.9925 | 42.9037 | 26.0237 | 0.031537 | -1.0729e-05 | 1.6598e-09 | -9.6065e-14 | -31929.4066 | -113.0545 | 115.197 | C 7H 15O 1 0
PC7H15O | 300 | 1401 | 5000 | -3.3024 | 0.10418 | -8.0371e-05 | 3.2286e-08 | -5.2801e-12 | -22201.9925 | 42.9037 | 26.0237 | 0.031537 | -1.0729e-05 | 1.6598e-09 | -9.6065e-14 | -31929.4066 | -113.0545 | 115.197 | C 7H 15O 1 0
QC7H15O | 300 | 1397 | 5000 | -2.7783 | 0.099739 | -7.3374e-05 | 2.8081e-08 | -4.3962e-12 | -20015.4366 | 41.2784 | 25.4093 | 0.032128 | -1.0949e-05 | 1.6958e-09 | -9.8228e-14 | -29601.3576 | -109.4358 | 115.197 | C 7H 15O 1 0
OC7H13-N | 300 | 1395 | 5000 | -2.5422 | 0.085986 | -6.2333e-05 | 2.3275e-08 | -3.5287e-12 | 11020.7665 | 40.5084 | 22.075 | 0.027526 | -9.3178e-06 | 1.4371e-09 | -8.3009e-14 | 2623.1802 | -91.2696 | 97.1817 | C 7H 13 0 0
PC7H13-O | 300 | 1399 | 5000 | -4.1445 | 0.092299 | -6.9525e-05 | 2.695e-08 | -4.2304e-12 | 4445.1585 | 43.7314 | 22.4239 | 0.027777 | -9.4303e-06 | 1.4572e-09 | -8.4281e-14 | -4462.7257 | -97.9639 | 97.1817 | C 7H 13 0 0
PC7H13-N | 300 | 1399 | 5000 | -3.0971 | 0.089595 | -6.7763e-05 | 2.6531e-08 | -4.2197e-12 | 12038.9816 | 43.2306 | 22.4002 | 0.027332 | -9.2666e-06 | 1.4305e-09 | -8.2679e-14 | 3512.4795 | -92.6502 | 97.1817 | C 7H 13 0 0
PC7H13O-O | 300 | 1398 | 5000 | -4.6602 | 0.10456 | -8.3708e-05 | 3.3574e-08 | -5.3405e-12 | -6094.9563 | 49.5723 | 27.0665 | 0.025441 | -8.5325e-06 | 1.3092e-09 | -7.5395e-14 | -16414.3986 | -118.7161 | 113.1811 | C 7H 13O 1 0
NC7H14OOH-N2 | 300 | 1393 | 5000 | -0.94972 | 0.10353 | -7.82e-05 | 3.0825e-08 | -5e-12 | -14083.4955 | 37.2347 | 28.9172 | 0.031672 | -1.0972e-05 | 1.7181e-09 | -1.0028e-13 | -24288.2354 | -122.499 | 131.1964 | C 7H 15O 2 0
NC7H14OOH-O | 300 | 1388 | 5000 | -1.0715 | 0.10083 | -7.2218e-05 | 2.6103e-08 | -3.7845e-12 | -15304.9993 | 39.0199 | 29.1006 | 0.03064 | -1.0436e-05 | 1.6169e-09 | -9.3713e-14 | -25726.1776 | -122.9861 | 131.1964 | C 7H 15O 2 0
NC7H14OOH-P | 300 | 1388 | 5000 | -1.0715 | 0.10083 | -7.2218e-05 | 2.6103e-08 | -3.7845e-12 | -15304.9993 | 39.0199 | 29.1006 | 0.03064 | -1.0436e-05 | 1.6169e-09 | -9.3713e-14 | -25726.1776 | -122.9861 | 131.1964 | C 7H 15O 2 0
NC7H14OOH-Q | 300 | 1393 | 5000 | -0.94972 | 0.10353 | -7.82e-05 | 3.0825e-08 | -5e-12 | -14083.4955 | 37.2347 | 28.9172 | 0.031672 | -1.0972e-05 | 1.7181e-09 | -1.0028e-13 | -24288.2354 | -122.499 | 131.1964 | C 7H 15O 2 0
OC7H14OOH-N | 300 | 1395 | 5000 | -1.9021 | 0.10939 | -8.6428e-05 | 3.5467e-08 | -5.9402e-12 | -16346.6426 | 40.9009 | 29.8208 | 0.030937 | -1.0726e-05 | 1.6805e-09 | -9.8129e-14 | -26949.7222 | -127.9638 | 131.1964 | C 7H 15O 2 0
OC7H14OOH-P | 300 | 1394 | 5000 | -1.418 | 0.10457 | -7.8614e-05 | 3.034e-08 | -4.7544e-12 | -17669.6497 | 38.6983 | 29.2451 | 0.030888 | -1.0594e-05 | 1.6484e-09 | -9.5796e-14 | -28061.921 | -125.1695 | 131.1964 | C 7H 15O 2 0
OC7H14OOH-Q | 300 | 1395 | 5000 | -1.9021 | 0.10939 | -8.6428e-05 | 3.5467e-08 | -5.9402e-12 | -16346.6426 | 39.8038 | 29.8208 | 0.030937 | -1.0726e-05 | 1.6805e-09 | -9.8129e-14 | -26949.7222 | -129.061 | 131.1964 | C 7H 15O 2 0
PC7H14OOH-N | 300 | 1395 | 5000 | -1.9021 | 0.10939 | -8.6428e-05 | 3.5467e-08 | -5.9402e-12 | -16346.6426 | 40.9009 | 29.8208 | 0.030937 | -1.0726e-05 | 1.6805e-09 | -9.8129e-14 | -26949.7222 | -127.9638 | 131.1964 | C 7H 15O 2 0
PC7H14OOH-O | 300 | 1394 | 5000 | -1.418 | 0.10457 | -7.8614e-05 | 3.034e-08 | -4.7544e-12 | -17669.6497 | 38.6983 | 29.2451 | 0.030888 | -1.0594e-05 | 1.6484e-09 | -9.5796e-14 | -28061.921 | -125.1695 | 131.1964 | C 7H 15O 2 0
PC7H14OOH-Q | 300 | 1395 | 5000 | -1.9021 | 0.10939 | -8.6428e-05 | 3.5467e-08 | -5.9402e-12 | -16346.6426 | 39.8038 | 29.8208 | 0.030937 | -1.0726e-05 | 1.6805e-09 | -9.8129e-14 | -26949.7222 | -129.061 | 131.1964 | C 7H 15O 2 0
QC7H14OOH-N | 300 | 1393 | 5000 | -0.94972 | 0.10353 | -7.82e-05 | 3.0825e-08 | -5e-12 | -14083.4955 | 37.2347 | 28.9172 | 0.031672 | -1.0972e-05 | 1.7181e-09 | -1.0028e-13 | -24288.2354 | -122.499 | 131.1964 | C 7H 15O 2 0
QC7H14OOH-O | 300 | 1388 | 5000 | -1.0715 | 0.10083 | -7.2218e-05 | 2.6103e-08 | -3.7845e-12 | -15304.9993 | 37.9227 | 29.1006 | 0.03064 | -1.0436e-05 | 1.6169e-09 | -9.3713e-14 | -25726.1776 | -124.0832 | 131.1964 | C 7H 15O 2 0
QC7H14OOH-P | 300 | 1388 | 5000 | -1.0715 | 0.10083 | -7.2218e-05 | 2.6103e-08 | -3.7845e-12 | -15304.9993 | 37.9227 | 29.1006 | 0.03064 | -1.0436e-05 | 1.6169e-09 | -9.3713e-14 | -25726.1776 | -124.0832 | 131.1964 | C 7H 15O 2 0
N-NC7H14O | 300 | 1400 | 5000 | -6.6456 | 0.10537 | -7.86e-05 | 3.0002e-08 | -4.6253e-12 | -24244.0028 | 58.5116 | 23.9601 | 0.031708 | -1.0816e-05 | 1.6767e-09 | -9.7184e-14 | -34565.912 | -104.9392 | 114.189 | C 7H 14O 1 0
N-OC7H14O | 300 | 1403 | 5000 | -6.8855 | 0.10858 | -8.4034e-05 | 3.3522e-08 | -5.4164e-12 | -26472.8135 | 58.8228 | 24.3152 | 0.031617 | -1.0828e-05 | 1.6827e-09 | -9.7696e-14 | -36832.5348 | -107.1827 | 114.189 | C 7H 14O 1 0
N-PC7H14O | 300 | 1404 | 5000 | -8.7326 | 0.11242 | -8.683e-05 | 3.4462e-08 | -5.5296e-12 | -36150.513 | 67.2957 | 23.719 | 0.032536 | -1.1143e-05 | 1.7316e-09 | -1.0054e-13 | -46928.9195 | -105.4015 | 114.189 | C 7H 14O 1 0
N-QC7H14O | 300 | 1397 | 5000 | -9.1252 | 0.11135 | -8.1947e-05 | 3.0498e-08 | -4.5578e-12 | -35966.0844 | 65.2806 | 24.0542 | 0.032807 | -1.127e-05 | 1.7553e-09 | -1.0208e-13 | -47282.6253 | -112.376 | 114.189 | C 7H 14O 1 0
O-PC7H14O | 300 | 1398 | 5000 | -7.2649 | 0.11733 | -9.9784e-05 | 4.3887e-08 | -7.7758e-12 | -27952.3946 | 58.8533 | 26.1458 | 0.030066 | -1.0387e-05 | 1.6235e-09 | -9.4635e-14 | -38650.611 | -117.3424 | 114.189 | C 7H 14O 1 0
O-QC7H14O | 300 | 1403 | 5000 | -6.8855 | 0.10858 | -8.4034e-05 | 3.3522e-08 | -5.4164e-12 | -26472.8135 | 57.7256 | 24.3152 | 0.031617 | -1.0828e-05 | 1.6827e-09 | -9.7696e-14 | -36832.5348 | -108.2798 | 114.189 | C 7H 14O 1 0
P-QC7H14O | 300 | 1400 | 5000 | -5.6233 | 0.10768 | -8.5568e-05 | 3.5278e-08 | -5.9064e-12 | -25923.3241 | 52.128 | 25.0908 | 0.030691 | -1.0542e-05 | 1.6415e-09 | -9.543e-14 | -36039.9349 | -110.9218 | 114.189 | C 7H 14O 1 0
NC7H14OOH-N2O2 | 300 | 1390 | 5000 | 0.27124 | 0.11309 | -8.871e-05 | 3.6674e-08 | -6.2587e-12 | -32455.4462 | 34.6596 | 32.7462 | 0.033388 | -1.163e-05 | 1.8279e-09 | -1.0696e-13 | -43468.234 | -138.5908 | 163.1952 | C 7H 15O 4 0
NC7H14OOH-OO2 | 300 | 1392 | 5000 | -0.46332 | 0.11814 | -9.6132e-05 | 4.0955e-08 | -7.1347e-12 | -34753.7698 | 37.2999 | 33.4874 | 0.032721 | -1.1392e-05 | 1.7898e-09 | -1.0471e-13 | -46029.3416 | -143.0323 | 163.1952 | C 7H 15O 4 0
NC7H14OOH-PO2 | 300 | 1392 | 5000 | -0.46332 | 0.11814 | -9.6132e-05 | 4.0955e-08 | -7.1347e-12 | -34753.7698 | 37.2999 | 33.4874 | 0.032721 | -1.1392e-05 | 1.7898e-09 | -1.0471e-13 | -46029.3416 | -143.0323 | 163.1952 | C 7H 15O 4 0
NC7H14OOH-QO2 | 300 | 1390 | 5000 | 0.27124 | 0.11309 | -8.871e-05 | 3.6674e-08 | -6.2587e-12 | -32455.4462 | 34.6596 | 32.7462 | 0.033388 | -1.163e-05 | 1.8279e-09 | -1.0696e-13 | -43468.234 | -138.5908 | 163.1952 | C 7H 15O 4 0
OC7H14OOH-NO2 | 300 | 1392 | 5000 | -0.46332 | 0.11814 | -9.6132e-05 | 4.0955e-08 | -7.1347e-12 | -34753.7698 | 37.2999 | 33.4874 | 0.032721 | -1.1392e-05 | 1.7898e-09 | -1.0471e-13 | -46029.3416 | -143.0323 | 163.1952 | C 7H 15O 4 0
OC7H14OOH-PO2 | 300 | 1394 | 5000 | -0.94132 | 0.12217 | -0.00010224 | 4.4509e-08 | -7.8626e-12 | -37093.4069 | 37.6338 | 34.1659 | 0.03209 | -1.1162e-05 | 1.7527e-09 | -1.025e-13 | -48552.5949 | -148.1771 | 163.1952 | C 7H 15O 4 0
OC7H14OOH-QO2 | 300 | 1392 | 5000 | -0.46332 | 0.11814 | -9.6132e-05 | 4.0955e-08 | -7.1347e-12 | -34753.7698 | 36.2028 | 33.4874 | 0.032721 | -1.1392e-05 | 1.7898e-09 | -1.0471e-13 | -46029.3416 | -144.1294 | 163.1952 | C 7H 15O 4 0
PC7H14OOH-NO2 | 300 | 1392 | 5000 | -0.46332 | 0.11814 | -9.6132e-05 | 4.0955e-08 | -7.1347e-12 | -34753.7698 | 37.2999 | 33.4874 | 0.032721 | -1.1392e-05 | 1.7898e-09 | -1.0471e-13 | -46029.3416 | -143.0323 | 163.1952 | C 7H 15O 4 0
PC7H14OOH-OO2 | 300 | 1394 | 5000 | -0.94132 | 0.12217 | -0.00010224 | 4.4509e-08 | -7.8626e-12 | -37093.4069 | 37.6338 | 34.1659 | 0.03209 | -1.1162e-05 | 1.7527e-09 | -1.025e-13 | -48552.5949 | -148.1771 | 163.1952 | C 7H 15O 4 0
PC7H14OOH-QO2 | 300 | 1392 | 5000 | -0.46332 | 0.11814 | -9.6132e-05 | 4.0955e-08 | -7.1347e-12 | -34753.7698 | 36.2028 | 33.4874 | 0.032721 | -1.1392e-05 | 1.7898e-09 | -1.0471e-13 | -46029.3416 | -144.1294 | 163.1952 | C 7H 15O 4 0
QC7H14OOH-NO2 | 300 | 1390 | 5000 | 0.27124 | 0.11309 | -8.871e-05 | 3.6674e-08 | -6.2587e-12 | -32455.4462 | 34.6596 | 32.7462 | 0.033388 | -1.163e-05 | 1.8279e-09 | -1.0696e-13 | -43468.234 | -138.5908 | 163.1952 | C 7H 15O 4 0
QC7H14OOH-OO2 | 300 | 1392 | 5000 | -0.46332 | 0.11814 | -9.6132e-05 | 4.0955e-08 | -7.1347e-12 | -34753.7698 | 36.2028 | 33.4874 | 0.032721 | -1.1392e-05 | 1.7898e-09 | -1.0471e-13 | -46029.3416 | -144.1294 | 163.1952 | C 7H 15O 4 0
QC7H14OOH-PO2 | 300 | 1392 | 5000 | -0.46332 | 0.11814 | -9.6132e-05 | 4.0955e-08 | -7.1347e-12 | -34753.7698 | 36.2028 | 33.4874 | 0.032721 | -1.1392e-05 | 1.7898e-09 | -1.0471e-13 | -46029.3416 | -144.1294 | 163.1952 | C 7H 15O 4 0
NEOC7KETNN | 300 | 1392 | 5000 | -0.6529 | 0.10486 | -7.9263e-05 | 3.0861e-08 | -4.9115e-12 | -47941.0948 | 37.7095 | 30.4364 | 0.030574 | -1.0637e-05 | 1.6707e-09 | -9.7716e-14 | -58580.8672 | -128.6875 | 146.1878 | C 7H 14O 3 0
NEOC7KETNO | 300 | 1394 | 5000 | -1.503 | 0.11025 | -8.6792e-05 | 3.5086e-08 | -5.7635e-12 | -50219.1376 | 40.2217 | 31.3169 | 0.02988 | -1.041e-05 | 1.6365e-09 | -9.5782e-14 | -61236.7932 | -134.7128 | 146.1878 | C 7H 14O 3 0
NEOC7KETNP | 300 | 1394 | 5000 | -1.503 | 0.11025 | -8.6792e-05 | 3.5086e-08 | -5.7635e-12 | -50219.1376 | 40.2217 | 31.3169 | 0.02988 | -1.041e-05 | 1.6365e-09 | -9.5782e-14 | -61236.7932 | -134.7128 | 146.1878 | C 7H 14O 3 0
NEOC7KETNQ | 300 | 1392 | 5000 | -0.6529 | 0.10486 | -7.9263e-05 | 3.0861e-08 | -4.9115e-12 | -47941.0948 | 37.02 | 30.4364 | 0.030574 | -1.0637e-05 | 1.6707e-09 | -9.7716e-14 | -58580.8672 | -129.3769 | 146.1878 | C 7H 14O 3 0
NEOC7KETON | 300 | 1389 | 5000 | -0.75879 | 0.10566 | -8.1739e-05 | 3.3098e-08 | -5.5254e-12 | -51872.9316 | 37.0237 | 30.0066 | 0.031029 | -1.0814e-05 | 1.7002e-09 | -9.9511e-14 | -62364.0317 | -127.3682 | 146.1878 | C 7H 14O 3 0
NEOC7KETOP | 300 | 1393 | 5000 | -3.9452 | 0.12014 | -0.00010104 | 4.3816e-08 | -7.6828e-12 | -53243.3395 | 50.4791 | 31.2786 | 0.03003 | -1.0488e-05 | 1.6514e-09 | -9.676e-14 | -64735.7356 | -135.9911 | 146.1878 | C 7H 14O 3 0
NEOC7KETOQ | 300 | 1389 | 5000 | -0.75879 | 0.10566 | -8.1739e-05 | 3.3098e-08 | -5.5254e-12 | -51872.9316 | 35.9266 | 30.0066 | 0.031029 | -1.0814e-05 | 1.7002e-09 | -9.9511e-14 | -62364.0317 | -128.4653 | 146.1878 | C 7H 14O 3 0
NEOC7KETPN | 300 | 1389 | 5000 | 0.17605 | 0.10188 | -7.6713e-05 | 3.0233e-08 | -4.9292e-12 | -52475.5649 | 32.4342 | 29.8298 | 0.031124 | -1.0834e-05 | 1.7019e-09 | -9.956e-14 | -62704.9883 | -126.4351 | 146.1878 | C 7H 14O 3 0
NEOC7KETPO | 300 | 1393 | 5000 | -2.847 | 0.11547 | -9.4624e-05 | 4.0085e-08 | -6.8971e-12 | -53865.7225 | 45.1703 | 31.0582 | 0.030173 | -1.0527e-05 | 1.6565e-09 | -9.7009e-14 | -65068.1614 | -134.8242 | 146.1878 | C 7H 14O 3 0
NEOC7KETPQ | 300 | 1386 | 5000 | 2.0197 | 0.096103 | -7.0407e-05 | 2.7309e-08 | -4.438e-12 | -52884.2448 | 22.9781 | 29.6623 | 0.031311 | -1.0908e-05 | 1.7144e-09 | -1.0032e-13 | -62594.7525 | -125.6275 | 146.1878 | C 7H 14O 3 0
NEOC7KETQN | 300 | 1390 | 5000 | 0.49312 | 0.10242 | -7.8383e-05 | 3.1404e-08 | -5.1883e-12 | -48771.8048 | 31.0744 | 30.1443 | 0.030743 | -1.0677e-05 | 1.6748e-09 | -9.787e-14 | -58895.1869 | -127.431 | 146.1878 | C 7H 14O 3 0
NEOC7KETQO | 300 | 1392 | 5000 | 0.2368 | 0.10558 | -8.3524e-05 | 3.4552e-08 | -5.8607e-12 | -51146.8769 | 30.3635 | 30.6827 | 0.030304 | -1.0529e-05 | 1.652e-09 | -9.6557e-14 | -61366.9869 | -131.7815 | 146.1878 | C 7H 14O 3 0
NEOC7KETQP | 300 | 1394 | 5000 | -2.1542 | 0.11423 | -9.3646e-05 | 3.9644e-08 | -6.807e-12 | -50215.1388 | 42.0968 | 31.3039 | 0.029862 | -1.0397e-05 | 1.6336e-09 | -9.5579e-14 | -61234.7357 | -135.4285 | 146.1878 | C 7H 14O 3 0
OC7H14OH | 300 | 1397 | 5000 | -2.2194 | 0.096856 | -6.9844e-05 | 2.579e-08 | -3.8391e-12 | -25138.7156 | 41.4731 | 25.5349 | 0.030958 | -1.0414e-05 | 1.5994e-09 | -9.2121e-14 | -34572.6057 | -107.0435 | 115.197 | C 7H 15O 1 0
OO2C7H14OH | 300 | 1401 | 5000 | -0.65288 | 0.1093 | -8.6539e-05 | 3.5982e-08 | -6.1047e-12 | -44727.1131 | 35.3461 | 29.598 | 0.032903 | -1.1231e-05 | 1.7413e-09 | -1.0093e-13 | -54660.9793 | -125.0873 | 147.1958 | C 7H 15O 3 0
PC7H14OH | 300 | 1388 | 5000 | -1.7371 | 0.092335 | -6.1769e-05 | 2.0232e-08 | -2.535e-12 | -22978.5135 | 40.0725 | 25.7545 | 0.030248 | -1.0073e-05 | 1.5377e-09 | -8.8226e-14 | -32583.4547 | -108.0737 | 115.197 | C 7H 15O 1 0
PO2C7H14OH | 300 | 1400 | 5000 | 0.046856 | 0.10457 | -8.0163e-05 | 3.2498e-08 | -5.414e-12 | -42611.0678 | 32.8286 | 28.6706 | 0.033533 | -1.1414e-05 | 1.7661e-09 | -1.0223e-13 | -52150.0864 | -119.4435 | 147.1958 | C 7H 15O 3 0
AC8H17 | 300 | 1396 | 5000 | -3.4194 | 0.1068 | -7.6541e-05 | 2.8534e-08 | -4.3648e-12 | -5335.142 | 44.5472 | 26.707 | 0.035766 | -1.2218e-05 | 1.8954e-09 | -1.0991e-13 | -15722.9692 | -117.0011 | 113.2247 | C 8H 17 0 0
BC8H17 | 300 | 1393 | 5000 | -3.091 | 0.10232 | -6.8486e-05 | 2.3018e-08 | -3.0701e-12 | -6628.2907 | 43.1174 | 26.4569 | 0.035542 | -1.2052e-05 | 1.8609e-09 | -1.0757e-13 | -17039.2791 | -116.2455 | 113.2247 | C 8H 17 0 0
CC8H17 | 300 | 1390 | 5000 | -0.097316 | 0.089265 | -5.1287e-05 | 1.3764e-08 | -1.2779e-12 | -8811.473 | 28.9792 | 25.1497 | 0.03711 | -1.2685e-05 | 1.9687e-09 | -1.1419e-13 | -18276.179 | -109.0568 | 113.2247 | C 8H 17 0 0
DC8H17 | 300 | 1396 | 5000 | -3.4194 | 0.1068 | -7.6541e-05 | 2.8534e-08 | -4.3648e-12 | -5737.759 | 43.45 | 26.707 | 0.035766 | -1.2218e-05 | 1.8954e-09 | -1.0991e-13 | -16125.5862 | -118.0982 | 113.2247 | C 8H 17 0 0
IC8H16 | 300 | 1394 | 5000 | -2.7961 | 0.10084 | -7.1225e-05 | 2.6066e-08 | -3.9003e-12 | -16400.2496 | 38.8854 | 25.6757 | 0.03418 | -1.16e-05 | 1.792e-09 | -1.0361e-13 | -26245.8324 | -113.9283 | 112.2167 | C 8H 16 0 0
JC8H16 | 300 | 1397 | 5000 | -3.3186 | 0.10432 | -7.6476e-05 | 2.9217e-08 | -4.5691e-12 | -16544.825 | 41.4548 | 26.0102 | 0.03397 | -1.1542e-05 | 1.7842e-09 | -1.0321e-13 | -26517.4535 | -115.3592 | 112.2167 | C 8H 16 0 0
IC8H15 | 300 | 1397 | 5000 | -3.7499 | 0.10548 | -8.1278e-05 | 3.2627e-08 | -5.3378e-12 | 1922.4952 | 43.1416 | 26.0931 | 0.031763 | -1.078e-05 | 1.6653e-09 | -9.6299e-14 | -8003.1215 | -115.6515 | 111.2087 | C 8H 15 0 0
AC8H17O2 | 300 | 1393 | 5000 | -1.7861 | 0.11475 | -8.506e-05 | 3.3404e-08 | -5.4517e-12 | -23774.2056 | 40.0276 | 30.2816 | 0.037873 | -1.3047e-05 | 2.0352e-09 | -1.1847e-13 | -34803.2462 | -131.647 | 145.2235 | C 8H 17O 2 0
AC8H17O2H | 300 | 1394 | 5000 | -2.6059 | 0.12298 | -9.2379e-05 | 3.6235e-08 | -5.8491e-12 | -40645.1692 | 43.1272 | 32.6877 | 0.038154 | -1.319e-05 | 2.0626e-09 | -1.2027e-13 | -52706.1157 | -145.6494 | 146.2315 | C 8H 18O 2 0
BC8H17O2 | 300 | 1394 | 5000 | -3.07 | 0.12264 | -9.722e-05 | 4.0913e-08 | -7.091e-12 | -26401.4308 | 44.0346 | 30.9352 | 0.03741 | -1.2907e-05 | 2.0154e-09 | -1.174e-13 | -37745.7753 | -136.7308 | 145.2235 | C 8H 17O 2 0
BC8H17O2H | 300 | 1395 | 5000 | -3.9414 | 0.13101 | -0.00010468 | 4.3771e-08 | -7.484e-12 | -43262.4432 | 47.3898 | 33.3796 | 0.037608 | -1.3011e-05 | 2.0355e-09 | -1.1873e-13 | -55660.6229 | -150.9407 | 146.2315 | C 8H 18O 2 0
CC8H17O2 | 300 | 1394 | 5000 | -1.8014 | 0.11803 | -9.1063e-05 | 3.7348e-08 | -6.34e-12 | -26889.2049 | 36.2716 | 30.9722 | 0.037337 | -1.2872e-05 | 2.0091e-09 | -1.1699e-13 | -37964.8855 | -138.4564 | 145.2235 | C 8H 17O 2 0
CC8H17O2H | 300 | 1394 | 5000 | -2.8451 | 0.1272 | -9.9702e-05 | 4.0911e-08 | -6.8815e-12 | -43725.3252 | 40.4162 | 33.4493 | 0.037476 | -1.295e-05 | 2.0243e-09 | -1.1801e-13 | -55885.9437 | -152.8394 | 146.2315 | C 8H 18O 2 0
DC8H17O2 | 300 | 1393 | 5000 | -1.7861 | 0.11475 | -8.506e-05 | 3.3404e-08 | -5.4517e-12 | -23774.2056 | 38.9304 | 30.2816 | 0.037873 | -1.3047e-05 | 2.0352e-09 | -1.1847e-13 | -34803.2462 | -132.7442 | 145.2235 | C 8H 17O 2 0
DC8H17O2H | 300 | 1394 | 5000 | -2.6059 | 0.12298 | -9.2379e-05 | 3.6235e-08 | -5.8491e-12 | -40645.1692 | 42.03 | 32.6877 | 0.038154 | -1.319e-05 | 2.0626e-09 | -1.2027e-13 | -52706.1157 | -146.7465 | 146.2315 | C 8H 18O 2 0
AC8H17O | 300 | 1398 | 5000 | -3.8049 | 0.11518 | -8.5761e-05 | 3.3188e-08 | -5.2448e-12 | -21941.8053 | 47.5188 | 28.8344 | 0.03634 | -1.2381e-05 | 1.9175e-09 | -1.1106e-13 | -32977.7132 | -126.7867 | 129.2241 | C 8H 17O 1 0
BC8H17O | 300 | 1400 | 5000 | -3.9669 | 0.11815 | -9.0909e-05 | 3.6559e-08 | -6.0078e-12 | -24185.4516 | 46.3436 | 29.1997 | 0.036244 | -1.2392e-05 | 1.9234e-09 | -1.1157e-13 | -35244.7658 | -130.1818 | 129.2241 | C 8H 17O 1 0
CC8H17O | 300 | 1398 | 5000 | -3.8319 | 0.11858 | -9.2089e-05 | 3.7432e-08 | -6.2172e-12 | -25459.0182 | 44.2631 | 29.4459 | 0.035942 | -1.2269e-05 | 1.9023e-09 | -1.1028e-13 | -36516.4717 | -132.7047 | 129.2241 | C 8H 17O 1 0
DC8H17O | 300 | 1398 | 5000 | -3.8049 | 0.11518 | -8.5761e-05 | 3.3188e-08 | -5.2448e-12 | -21941.8053 | 47.1111 | 28.8344 | 0.03634 | -1.2381e-05 | 1.9175e-09 | -1.1106e-13 | -32977.7132 | -127.1943 | 129.2241 | C 8H 17O 1 0
AC8H16OOH-A | 300 | 1394 | 5000 | -1.849 | 0.11847 | -8.9961e-05 | 3.5628e-08 | -5.7974e-12 | -16433.1259 | 41.7717 | 32.2734 | 0.036004 | -1.2458e-05 | 1.9494e-09 | -1.1372e-13 | -28044.3391 | -140.5711 | 145.2235 | C 8H 17O 2 0
AC8H16OOH-B | 300 | 1390 | 5000 | -2.0691 | 0.11614 | -8.4403e-05 | 3.1069e-08 | -4.5988e-12 | -17638.3455 | 44.0293 | 32.5511 | 0.034799 | -1.1844e-05 | 1.8342e-09 | -1.0626e-13 | -29511.989 | -141.5683 | 145.2235 | C 8H 17O 2 0
AC8H16OOH-C | 300 | 1389 | 5000 | 1.3782 | 0.10136 | -6.535e-05 | 2.1249e-08 | -2.7945e-12 | -19140.4617 | 27.7384 | 30.7263 | 0.037328 | -1.2917e-05 | 2.0212e-09 | -1.1791e-13 | -29844.7203 | -131.5841 | 145.2235 | C 8H 17O 2 0
AC8H16OOH-D | 300 | 1394 | 5000 | -1.849 | 0.11847 | -8.9961e-05 | 3.5628e-08 | -5.7974e-12 | -16433.1259 | 41.7717 | 32.2734 | 0.036004 | -1.2458e-05 | 1.9494e-09 | -1.1372e-13 | -28044.3391 | -140.5711 | 145.2235 | C 8H 17O 2 0
BC8H16OOH-A | 300 | 1395 | 5000 | -3.2221 | 0.12664 | -0.00010243 | 4.3256e-08 | -7.4499e-12 | -18641.1004 | 47.3182 | 32.965 | 0.035452 | -1.2276e-05 | 1.9218e-09 | -1.1214e-13 | -30596.6248 | -144.7601 | 145.2235 | C 8H 17O 2 0
BC8H16OOH-C | 300 | 1390 | 5000 | 0.4502 | 0.10714 | -7.318e-05 | 2.5523e-08 | -3.636e-12 | -21409.6422 | 30.1864 | 31.7642 | 0.036499 | -1.2644e-05 | 1.9799e-09 | -1.1556e-13 | -32568.3115 | -138.9352 | 145.2235 | C 8H 17O 2 0
BC8H16OOH-D | 300 | 1395 | 5000 | -3.2221 | 0.12664 | -0.00010243 | 4.3256e-08 | -7.4499e-12 | -18641.1004 | 46.2211 | 32.965 | 0.035452 | -1.2276e-05 | 1.9218e-09 | -1.1214e-13 | -30596.6248 | -145.8573 | 145.2235 | C 8H 17O 2 0
CC8H16OOH-A | 300 | 1394 | 5000 | -2.0575 | 0.12257 | -9.7104e-05 | 4.0205e-08 | -6.81e-12 | -19115.4529 | 40.0197 | 33.0253 | 0.035344 | -1.2226e-05 | 1.9127e-09 | -1.1157e-13 | -30818.9254 | -146.607 | 145.2235 | C 8H 17O 2 0
CC8H16OOH-B | 300 | 1391 | 5000 | -2.1062 | 0.11949 | -9.0497e-05 | 3.5113e-08 | -5.5195e-12 | -20346.6672 | 40.38 | 33.1608 | 0.03444 | -1.1752e-05 | 1.8228e-09 | -1.0572e-13 | -32252.0616 | -147.9573 | 145.2235 | C 8H 17O 2 0
CC8H16OOH-D | 300 | 1394 | 5000 | -2.0575 | 0.12257 | -9.7104e-05 | 4.0205e-08 | -6.81e-12 | -19115.4529 | 38.9226 | 33.0253 | 0.035344 | -1.2226e-05 | 1.9127e-09 | -1.1157e-13 | -30818.9254 | -147.7042 | 145.2235 | C 8H 17O 2 0
DC8H16OOH-A | 300 | 1394 | 5000 | -1.849 | 0.11847 | -8.9961e-05 | 3.5628e-08 | -5.7974e-12 | -16030.5089 | 41.7717 | 32.2734 | 0.036004 | -1.2458e-05 | 1.9494e-09 | -1.1372e-13 | -27641.7221 | -140.5711 | 145.2235 | C 8H 17O 2 0
DC8H16OOH-B | 300 | 1390 | 5000 | -2.0691 | 0.11614 | -8.4403e-05 | 3.1069e-08 | -4.5988e-12 | -17235.7285 | 42.9322 | 32.5511 | 0.034799 | -1.1844e-05 | 1.8342e-09 | -1.0626e-13 | -29109.372 | -142.6654 | 145.2235 | C 8H 17O 2 0
DC8H16OOH-C | 300 | 1389 | 5000 | 1.3782 | 0.10136 | -6.535e-05 | 2.1249e-08 | -2.7945e-12 | -18737.8447 | 27.3358 | 30.7263 | 0.037328 | -1.2917e-05 | 2.0212e-09 | -1.1791e-13 | -29442.1033 | -131.9867 | 145.2235 | C 8H 17O 2 0
DC8H16OOH-D | 300 | 1394 | 5000 | -1.849 | 0.11847 | -8.9961e-05 | 3.5628e-08 | -5.7974e-12 | -16030.5089 | 40.6746 | 32.2734 | 0.036004 | -1.2458e-05 | 1.9494e-09 | -1.1372e-13 | -27641.7221 | -141.6682 | 145.2235 | C 8H 17O 2 0
IC8ETERAA | 300 | 1402 | 5000 | -5.83 | 0.11771 | -8.9743e-05 | 3.5345e-08 | -5.6403e-12 | -26119.6792 | 55.3023 | 27.661 | 0.035437 | -1.2027e-05 | 1.8578e-09 | -1.0742e-13 | -37256.0156 | -122.9799 | 128.2161 | C 8H 16O 1 0
IC8ETERAB | 300 | 1403 | 5000 | -7.8005 | 0.12358 | -9.5862e-05 | 3.8355e-08 | -6.2176e-12 | -28819.7649 | 63.44 | 27.6798 | 0.035932 | -1.2307e-05 | 1.9127e-09 | -1.1105e-13 | -40591.2134 | -125.2957 | 128.2161 | C 8H 16O 1 0
IC8ETERAC | 300 | 1401 | 5000 | -9.5919 | 0.12824 | -0.00010033 | 4.0388e-08 | -6.5733e-12 | -40565.7072 | 69.4955 | 27.4248 | 0.036392 | -1.2429e-05 | 1.9282e-09 | -1.1182e-13 | -52791.3842 | -127.246 | 128.2161 | C 8H 16O 1 0
IC8ETERAD | 300 | 1397 | 5000 | -10.0899 | 0.12653 | -9.3977e-05 | 3.5399e-08 | -5.3631e-12 | -39462.2646 | 70.8239 | 27.4698 | 0.037025 | -1.2704e-05 | 1.9772e-09 | -1.1492e-13 | -52213.6867 | -130.075 | 128.2161 | C 8H 16O 1 0
IC8ETERBC | 300 | 1401 | 5000 | -6.5284 | 0.12586 | -0.00010331 | 4.3959e-08 | -7.5614e-12 | -31791.6901 | 54.427 | 29.1315 | 0.034377 | -1.1792e-05 | 1.8344e-09 | -1.0658e-13 | -43329.0883 | -134.1373 | 128.2161 | C 8H 16O 1 0
IC8ETERBD | 300 | 1403 | 5000 | -7.8005 | 0.12358 | -9.5862e-05 | 3.8355e-08 | -6.2176e-12 | -28819.7649 | 62.3429 | 27.6798 | 0.035932 | -1.2307e-05 | 1.9127e-09 | -1.1105e-13 | -40591.2134 | -126.3928 | 128.2161 | C 8H 16O 1 0
IC8ETERCD | 300 | 1400 | 5000 | -5.7868 | 0.12068 | -9.5283e-05 | 3.8982e-08 | -6.4701e-12 | -29242.1013 | 52.4387 | 28.6414 | 0.034592 | -1.1824e-05 | 1.8352e-09 | -1.0646e-13 | -40581.3126 | -130.3679 | 128.2161 | C 8H 16O 1 0
IC8ETERDD | 300 | 1400 | 5000 | -7.587 | 0.12047 | -9.0527e-05 | 3.4858e-08 | -5.4242e-12 | -26183.9898 | 62.1571 | 27.3556 | 0.035964 | -1.2268e-05 | 1.9017e-09 | -1.1023e-13 | -37930.2663 | -124.3153 | 128.2161 | C 8H 16O 1 0
XC7H13OOH-X1 | 300 | 1394 | 5000 | 0.77641 | 0.093273 | -6.903e-05 | 2.7113e-08 | -4.4262e-12 | -24573.7159 | 29.6984 | 26.6362 | 0.031141 | -1.0709e-05 | 1.6686e-09 | -9.705e-14 | -33451.687 | -108.6896 | 130.1884 | C 7H 14O 2 0
YC7H13OOH-X1 | 300 | 1393 | 5000 | 1.0225 | 0.090977 | -6.5099e-05 | 2.4604e-08 | -3.8739e-12 | -25928.8402 | 28.4097 | 26.4187 | 0.031378 | -1.0803e-05 | 1.6845e-09 | -9.8026e-14 | -34789.6774 | -108.0012 | 130.1884 | C 7H 14O 2 0
OC7H13OOH-N | 300 | 1397 | 5000 | -0.30548 | 0.096195 | -7.0353e-05 | 2.6569e-08 | -4.0971e-12 | -25319.5779 | 33.2125 | 27.415 | 0.03045 | -1.0467e-05 | 1.6306e-09 | -9.4837e-14 | -34827.7636 | -115.2795 | 130.1884 | C 7H 14O 2 0
XC7H13OOH-Z | 300 | 1392 | 5000 | -1.485 | 0.10403 | -8.3634e-05 | 3.5611e-08 | -6.2376e-12 | -25769.2851 | 38.801 | 27.7345 | 0.030621 | -1.0623e-05 | 1.6649e-09 | -9.723e-14 | -35519.7897 | -116.4978 | 130.1884 | C 7H 14O 2 0
PC7H13OOH-O | 300 | 1406 | 5000 | -3.0272 | 0.11102 | -9.1783e-05 | 3.8831e-08 | -6.5816e-12 | -23546.2632 | 43.453 | 28.8747 | 0.028766 | -9.7908e-06 | 1.5154e-09 | -8.7739e-14 | -33743.4295 | -124.9549 | 130.1884 | C 7H 14O 2 0
OC7H13OOH-Q | 300 | 1398 | 5000 | -0.79073 | 0.1 | -7.7e-05 | 3.0978e-08 | -5.1029e-12 | -24986.6577 | 35.337 | 27.566 | 0.030339 | -1.0432e-05 | 1.6253e-09 | -9.4531e-14 | -34500.6038 | -115.7562 | 130.1884 | C 7H 14O 2 0
YC7H13OOH-X2 | 300 | 1392 | 5000 | 1.5776 | 0.086961 | -5.8801e-05 | 2.0746e-08 | -3.0431e-12 | -26271.29 | 27.7465 | 25.9634 | 0.031776 | -1.0943e-05 | 1.7066e-09 | -9.9326e-14 | -34985.1761 | -103.9638 | 130.1884 | C 7H 14O 2 0
XC7H13OOH-Y2 | 300 | 1397 | 5000 | 0.9226 | 0.094545 | -7.2094e-05 | 2.9225e-08 | -4.8959e-12 | -27972.3024 | 26.1236 | 26.788 | 0.03079 | -1.0539e-05 | 1.6368e-09 | -9.4982e-14 | -36674.5351 | -111.6944 | 130.1884 | C 7H 14O 2 0
AC8H16OOH-AO2 | 300 | 1391 | 5000 | -0.51357 | 0.1275 | -9.9678e-05 | 4.0998e-08 | -6.9528e-12 | -34418.9277 | 38.6776 | 36.0795 | 0.037749 | -1.313e-05 | 2.0614e-09 | -1.2054e-13 | -46814.2419 | -156.5293 | 177.2223 | C 8H 17O 4 0
AC8H16OOH-BO2 | 300 | 1393 | 5000 | -1.2932 | 0.13276 | -0.0001074 | 4.5464e-08 | -7.8698e-12 | -36710.9267 | 41.5232 | 36.8372 | 0.037074 | -1.289e-05 | 2.0233e-09 | -1.1829e-13 | -49384.5688 | -161.0724 | 177.2223 | C 8H 17O 4 0
AC8H16OOH-CO2 | 300 | 1392 | 5000 | -0.68458 | 0.13143 | -0.00010659 | 4.5447e-08 | -7.9413e-12 | -37509.542 | 36.7519 | 36.8129 | 0.03713 | -1.2917e-05 | 2.0282e-09 | -1.1861e-13 | -49987.6829 | -162.4689 | 177.2223 | C 8H 17O 4 0
AC8H16OOH-DO2 | 300 | 1391 | 5000 | -0.51357 | 0.1275 | -9.9678e-05 | 4.0998e-08 | -6.9528e-12 | -34418.9277 | 38.6776 | 36.0795 | 0.037749 | -1.313e-05 | 2.0614e-09 | -1.2054e-13 | -46814.2419 | -156.5293 | 177.2223 | C 8H 17O 4 0
BC8H16OOH-CO2 | 300 | 1393 | 5000 | -1.4938 | 0.13676 | -0.00011435 | 4.991e-08 | -8.8537e-12 | -39795.4365 | 38.6453 | 37.5786 | 0.036451 | -1.2676e-05 | 1.9901e-09 | -1.1636e-13 | -52565.3329 | -168.1694 | 177.2223 | C 8H 17O 4 0
BC8H16OOH-AO2 | 300 | 1393 | 5000 | -1.2932 | 0.13276 | -0.0001074 | 4.5464e-08 | -7.8698e-12 | -36710.9267 | 41.5232 | 36.8372 | 0.037074 | -1.289e-05 | 2.0233e-09 | -1.1829e-13 | -49384.5688 | -161.0724 | 177.2223 | C 8H 17O 4 0
BC8H16OOH-DO2 | 300 | 1393 | 5000 | -1.2932 | 0.13276 | -0.0001074 | 4.5464e-08 | -7.8698e-12 | -36710.9267 | 40.4261 | 36.8372 | 0.037074 | -1.289e-05 | 2.0233e-09 | -1.1829e-13 | -49384.5688 | -162.1695 | 177.2223 | C 8H 17O 4 0
CC8H16OOH-DO2 | 300 | 1392 | 5000 | -0.68458 | 0.13143 | -0.00010659 | 4.5447e-08 | -7.9413e-12 | -37509.542 | 36.3442 | 36.8129 | 0.03713 | -1.2917e-05 | 2.0282e-09 | -1.1861e-13 | -49987.6829 | -162.8765 | 177.2223 | C 8H 17O 4 0
CC8H16OOH-BO2 | 300 | 1393 | 5000 | -1.4938 | 0.13676 | -0.00011435 | 4.991e-08 | -8.8537e-12 | -39795.4365 | 38.6453 | 37.5786 | 0.036451 | -1.2676e-05 | 1.9901e-09 | -1.1636e-13 | -52565.3329 | -168.1694 | 177.2223 | C 8H 17O 4 0
CC8H16OOH-AO2 | 300 | 1392 | 5000 | -0.68458 | 0.13143 | -0.00010659 | 4.5447e-08 | -7.9413e-12 | -37509.542 | 36.7519 | 36.8129 | 0.03713 | -1.2917e-05 | 2.0282e-09 | -1.1861e-13 | -49987.6829 | -162.4689 | 177.2223 | C 8H 17O 4 0
DC8H16OOH-CO2 | 300 | 1392 | 5000 | -0.68458 | 0.13143 | -0.00010659 | 4.5447e-08 | -7.9413e-12 | -37509.542 | 36.3442 | 36.8129 | 0.03713 | -1.2917e-05 | 2.0282e-09 | -1.1861e-13 | -49987.6829 | -162.8765 | 177.2223 | C 8H 17O 4 0
DC8H16OOH-DO2 | 300 | 1391 | 5000 | -0.51357 | 0.1275 | -9.9678e-05 | 4.0998e-08 | -6.9528e-12 | -34418.9277 | 38.27 | 36.0795 | 0.037749 | -1.313e-05 | 2.0614e-09 | -1.2054e-13 | -46814.2419 | -156.937 | 177.2223 | C 8H 17O 4 0
DC8H16OOH-BO2 | 300 | 1393 | 5000 | -1.2932 | 0.13276 | -0.0001074 | 4.5464e-08 | -7.8698e-12 | -36710.9267 | 40.4261 | 36.8372 | 0.037074 | -1.289e-05 | 2.0233e-09 | -1.1829e-13 | -49384.5688 | -162.1695 | 177.2223 | C 8H 17O 4 0
DC8H16OOH-AO2 | 300 | 1391 | 5000 | -0.51357 | 0.1275 | -9.9678e-05 | 4.0998e-08 | -6.9528e-12 | -34418.9277 | 38.6776 | 36.0795 | 0.037749 | -1.313e-05 | 2.0614e-09 | -1.2054e-13 | -46814.2419 | -156.5293 | 177.2223 | C 8H 17O 4 0
IC8KETAA | 300 | 1393 | 5000 | -1.6458 | 0.12022 | -9.1682e-05 | 3.6085e-08 | -5.8028e-12 | -51031.1149 | 42.6872 | 33.7854 | 0.034896 | -1.2117e-05 | 1.9006e-09 | -1.1107e-13 | -63086.8047 | -146.707 | 160.2149 | C 8H 16O 3 0
IC8KETAB | 300 | 1394 | 5000 | -2.3779 | 0.125 | -9.8105e-05 | 3.9557e-08 | -6.481e-12 | -53325.4847 | 44.6667 | 34.7134 | 0.034195 | -1.1895e-05 | 1.8681e-09 | -1.0926e-13 | -65774.5821 | -153.0359 | 160.2149 | C 8H 16O 3 0
IC8KETAC | 300 | 1393 | 5000 | -1.7957 | 0.12409 | -9.853e-05 | 4.0527e-08 | -6.7964e-12 | -54125.797 | 39.9674 | 34.5067 | 0.034321 | -1.1927e-05 | 1.8717e-09 | -1.0941e-13 | -66260.86 | -153.2811 | 160.2149 | C 8H 16O 3 0
IC8KETAD | 300 | 1393 | 5000 | -1.6458 | 0.12022 | -9.1682e-05 | 3.6085e-08 | -5.8028e-12 | -51031.1149 | 42.6872 | 33.7854 | 0.034896 | -1.2117e-05 | 1.9006e-09 | -1.1107e-13 | -63086.8047 | -146.707 | 160.2149 | C 8H 16O 3 0
IC8KETBC | 300 | 1394 | 5000 | -3.1444 | 0.127 | -9.9284e-05 | 3.9602e-08 | -6.3979e-12 | -55958.5699 | 45.1031 | 35.0696 | 0.03401 | -1.1859e-05 | 1.8653e-09 | -1.0922e-13 | -68816.9429 | -158.7446 | 160.2149 | C 8H 16O 3 0
IC8KETBA | 300 | 1393 | 5000 | -3.6572 | 0.12716 | -0.00010073 | 4.1337e-08 | -6.9239e-12 | -53221.4668 | 51.3887 | 33.688 | 0.035153 | -1.2245e-05 | 1.9246e-09 | -1.1263e-13 | -65750.119 | -147.55 | 160.2149 | C 8H 16O 3 0
IC8KETBD | 300 | 1393 | 5000 | -3.6572 | 0.12716 | -0.00010073 | 4.1337e-08 | -6.9239e-12 | -53221.4668 | 50.981 | 33.688 | 0.035153 | -1.2245e-05 | 1.9246e-09 | -1.1263e-13 | -65750.119 | -147.9577 | 160.2149 | C 8H 16O 3 0
IC8KETDC | 300 | 1395 | 5000 | -1.5883 | 0.12241 | -9.3952e-05 | 3.67e-08 | -5.7971e-12 | -54060.9009 | 38.4395 | 35.1793 | 0.033738 | -1.1725e-05 | 1.8402e-09 | -1.0758e-13 | -66489.5512 | -157.9363 | 160.2149 | C 8H 16O 3 0
IC8KETDD | 300 | 1394 | 5000 | -1.902 | 0.12157 | -9.3903e-05 | 3.7506e-08 | -6.118e-12 | -51350.2815 | 42.7275 | 33.7568 | 0.034895 | -1.2111e-05 | 1.899e-09 | -1.1094e-13 | -63405.381 | -147.6012 | 160.2149 | C 8H 16O 3 0
IC8KETDB | 300 | 1395 | 5000 | -2.6462 | 0.12635 | -0.00010016 | 4.0784e-08 | -6.7382e-12 | -53642.1698 | 45.4597 | 34.7542 | 0.034114 | -1.1857e-05 | 1.861e-09 | -1.088e-13 | -66121.3882 | -153.6399 | 160.2149 | C 8H 16O 3 0
IC8KETDA | 300 | 1394 | 5000 | -1.902 | 0.12157 | -9.3903e-05 | 3.7506e-08 | -6.118e-12 | -51350.2815 | 43.8247 | 33.7568 | 0.034895 | -1.2111e-05 | 1.899e-09 | -1.1094e-13 | -63405.381 | -146.504 | 160.2149 | C 8H 16O 3 0
DC6H12CHO-D | 300 | 1389 | 5000 | 0.71813 | 0.079781 | -5.3088e-05 | 1.8311e-08 | -2.6167e-12 | -18690.9366 | 27.1127 | 23.2413 | 0.029401 | -1.0121e-05 | 1.5781e-09 | -9.1835e-14 | -26797.3204 | -94.746 | 113.1811 | C 7H 13O 1 0
DC6H12CHO-B | 300 | 1382 | 5000 | -1.1183 | 0.083851 | -5.4051e-05 | 1.6277e-08 | -1.7337e-12 | -13923.6337 | 38.0574 | 24.8744 | 0.026919 | -9.0508e-06 | 1.391e-09 | -8.0192e-14 | -23162.5239 | -102.6075 | 113.1811 | C 7H 13O 1 0
IC3H7COC3H6-T | 300 | 1390 | 5000 | -0.66048 | 0.083843 | -5.7935e-05 | 2.1024e-08 | -3.1896e-12 | -22131.8078 | 32.2077 | 23.0232 | 0.029779 | -1.0294e-05 | 1.6094e-09 | -9.3833e-14 | -30566.8554 | -95.5768 | 113.1811 | C 7H 13O 1 0
TC4H9COC2H4S | 300 | 1394 | 5000 | -2.865 | 0.094559 | -7.1838e-05 | 2.841e-08 | -4.6088e-12 | -20986.3386 | 41.6256 | 24.4312 | 0.02856 | -9.8699e-06 | 1.5431e-09 | -8.9966e-14 | -30261.203 | -104.2116 | 113.1811 | C 7H 13O 1 0
NEOC5H11COCH3 | 300 | 1390 | 5000 | -1.4639 | 0.090569 | -6.3787e-05 | 2.335e-08 | -3.5214e-12 | -41711.1247 | 35.5186 | 24.3487 | 0.030692 | -1.05e-05 | 1.6308e-09 | -9.4651e-14 | -50735.231 | -103.2915 | 114.189 | C 7H 14O 1 0
HC6H12CHO | 300 | 1395 | 5000 | -1.4915 | 0.090617 | -6.7253e-05 | 2.5824e-08 | -4.0501e-12 | -17899.4662 | 35.1457 | 24.6368 | 0.028102 | -9.6494e-06 | 1.5022e-09 | -8.733e-14 | -26807.0892 | -104.6244 | 113.1811 | C 7H 13O 1 0
BC6H12CHO-D | 300 | 1384 | 5000 | 2.5473 | 0.065879 | -3.1319e-05 | 4.9837e-09 | 2.5851e-13 | -15514.471 | 22.7833 | 21.4176 | 0.03095 | -1.0654e-05 | 1.6613e-09 | -9.6669e-14 | -23030.74 | -81.8874 | 113.1811 | C 7H 13O 1 0
CC8H16OH-B | 300 | 1391 | 5000 | -2.8769 | 0.11148 | -8.0808e-05 | 2.9627e-08 | -4.333e-12 | -30405.1599 | 43.4716 | 29.9669 | 0.033683 | -1.1217e-05 | 1.7123e-09 | -9.8242e-14 | -41542.0661 | -132.2716 | 129.2241 | C 8H 17O 1 0
BC8H16OH-C | 300 | 1396 | 5000 | -0.0029539 | 0.098456 | -6.439e-05 | 2.1591e-08 | -2.9453e-12 | -30571.2666 | 31.2607 | 27.3071 | 0.037306 | -1.2731e-05 | 1.9733e-09 | -1.1436e-13 | -40334.1181 | -116.3716 | 129.2241 | C 8H 17O 1 0
CC8H16OH-D | 300 | 1399 | 5000 | -3.1448 | 0.11618 | -9.0461e-05 | 3.7027e-08 | -6.201e-12 | -29128.9874 | 43.4505 | 29.0886 | 0.035705 | -1.2161e-05 | 1.8827e-09 | -1.0902e-13 | -39805.8038 | -127.8254 | 129.2241 | C 8H 17O 1 0
DC8H16OH-C | 300 | 1392 | 5000 | 0.21452 | 0.095286 | -5.8944e-05 | 1.8056e-08 | -2.1519e-12 | -28337.4227 | 32.4504 | 26.9566 | 0.037423 | -1.2734e-05 | 1.9703e-09 | -1.1405e-13 | -38080.2679 | -112.7964 | 129.2241 | C 8H 17O 1 0
CC8H16OH-BO2 | 300 | 1400 | 5000 | -1.0149 | 0.12344 | -9.8886e-05 | 4.1826e-08 | -7.2247e-12 | -48878.5713 | 37.0357 | 32.7332 | 0.037294 | -1.271e-05 | 1.9684e-09 | -1.14e-13 | -59897.4914 | -141.6683 | 161.2229 | C 8H 17O 3 0
BC8H16OH-CO2 | 300 | 1401 | 5000 | -1.1518 | 0.12512 | -0.00010247 | 4.4419e-08 | -7.8414e-12 | -48281.8942 | 37.1538 | 32.5714 | 0.0374 | -1.2738e-05 | 1.9717e-09 | -1.1414e-13 | -59148.9607 | -140.8689 | 161.2229 | C 8H 17O 3 0
CC8H16OH-DO2 | 300 | 1398 | 5000 | -0.14671 | 0.11835 | -9.1068e-05 | 3.7102e-08 | -6.2216e-12 | -47175.0407 | 34.711 | 32.3696 | 0.037713 | -1.2879e-05 | 1.9973e-09 | -1.1579e-13 | -58039.4975 | -138.327 | 161.2229 | C 8H 17O 3 0
DC8H16OH-CO2 | 300 | 1400 | 5000 | -0.45939 | 0.12009 | -9.4591e-05 | 3.9506e-08 | -6.7604e-12 | -46125.7195 | 35.4074 | 32.0524 | 0.037675 | -1.2798e-05 | 1.9775e-09 | -1.1435e-13 | -56796.8277 | -136.9503 | 161.2229 | C 8H 17O 3 0
CC8H16O-BO2H | 300 | 1400 | 5000 | -1.9316 | 0.13026 | -0.00010639 | 4.4989e-08 | -7.6905e-12 | -40866.3072 | 39.6859 | 35.1419 | 0.035548 | -1.2177e-05 | 1.8926e-09 | -1.099e-13 | -52890.0671 | -156.4778 | 161.2229 | C 8H 17O 3 0
BC8H16O-CO2H | 300 | 1401 | 5000 | -1.9731 | 0.1315 | -0.00010934 | 4.7214e-08 | -8.2311e-12 | -40283.3222 | 39.3674 | 34.9565 | 0.035685 | -1.2218e-05 | 1.8982e-09 | -1.1019e-13 | -52135.0428 | -155.5482 | 161.2229 | C 8H 17O 3 0
CC8H16O-DO2H | 300 | 1398 | 5000 | -1.0638 | 0.12518 | -9.8572e-05 | 4.0265e-08 | -6.6873e-12 | -39162.7086 | 37.3631 | 34.7789 | 0.035965 | -1.2345e-05 | 1.9214e-09 | -1.1167e-13 | -51032.2495 | -153.1398 | 161.2229 | C 8H 17O 3 0
DC8H16O-CO2H | 300 | 1401 | 5000 | -1.3746 | 0.1269 | -0.00010209 | 4.2664e-08 | -7.2252e-12 | -38113.677 | 38.0508 | 34.4608 | 0.035929 | -1.2265e-05 | 1.9018e-09 | -1.1025e-13 | -49789.3865 | -151.7586 | 161.2229 | C 8H 17O 3 0
IC6H13CHO-B | 300 | 1395 | 5000 | -2.0619 | 0.092653 | -6.5434e-05 | 2.371e-08 | -3.497e-12 | -37273.465 | 39.0181 | 24.6802 | 0.03056 | -1.0486e-05 | 1.6316e-09 | -9.4818e-14 | -46575.4535 | -104.6987 | 114.189 | C 7H 14O 1 0
IC6H13CO-B | 300 | 1395 | 5000 | -1.3635 | 0.088164 | -6.2695e-05 | 2.2771e-08 | -3.3533e-12 | -18733.8419 | 36.8275 | 24.325 | 0.028388 | -9.7533e-06 | 1.519e-09 | -8.8329e-14 | -27643.7026 | -101.1602 | 113.1811 | C 7H 13O 1 0
AC6H12CHO-B | 300 | 1395 | 5000 | -1.2756 | 0.08802 | -6.2827e-05 | 2.2997e-08 | -3.4246e-12 | -12663.3185 | 37.5312 | 24.2514 | 0.028444 | -9.7708e-06 | 1.5215e-09 | -8.8467e-14 | -21508.3432 | -99.5418 | 113.1811 | C 7H 13O 1 0
CC6H12CHO-B | 300 | 1382 | 5000 | -1.1183 | 0.083851 | -5.4051e-05 | 1.6277e-08 | -1.7337e-12 | -13923.6337 | 38.0574 | 24.8744 | 0.026919 | -9.0508e-06 | 1.391e-09 | -8.0192e-14 | -23162.5239 | -102.6075 | 113.1811 | C 7H 13O 1 0
EC6H12CHO-B | 300 | 1395 | 5000 | -1.2756 | 0.08802 | -6.2827e-05 | 2.2997e-08 | -3.4246e-12 | -12663.3185 | 37.5312 | 24.2514 | 0.028444 | -9.7708e-06 | 1.5215e-09 | -8.8467e-14 | -21508.3432 | -99.5418 | 113.1811 | C 7H 13O 1 0
IC6H13CHO-D | 300 | 1393 | 5000 | -1.4611 | 0.087588 | -5.8496e-05 | 2.0052e-08 | -2.8116e-12 | -37317.0744 | 38.2873 | 23.3841 | 0.031748 | -1.0913e-05 | 1.6999e-09 | -9.8852e-14 | -46192.3369 | -95.9715 | 114.189 | C 7H 14O 1 0
IC6H13CO-D | 300 | 1393 | 5000 | -0.68687 | 0.082782 | -5.543e-05 | 1.8976e-08 | -2.6475e-12 | -18788.6291 | 35.7457 | 22.9687 | 0.029615 | -1.0191e-05 | 1.5886e-09 | -9.2427e-14 | -27230.9483 | -92.071 | 113.1811 | C 7H 13O 1 0
AC6H12CHO-D | 300 | 1393 | 5000 | -0.62069 | 0.082743 | -5.562e-05 | 1.9198e-08 | -2.7122e-12 | -12715.7934 | 36.5443 | 22.9423 | 0.02965 | -1.0205e-05 | 1.5911e-09 | -9.2584e-14 | -21119.5896 | -90.7379 | 113.1811 | C 7H 13O 1 0
CC6H12CHO-D | 300 | 1377 | 5000 | -0.58211 | 0.079054 | -4.7552e-05 | 1.2828e-08 | -1.0774e-12 | -13956.4582 | 37.6322 | 23.6497 | 0.027865 | -9.3564e-06 | 1.4365e-09 | -8.2756e-14 | -22780.7364 | -94.2102 | 113.1811 | C 7H 13O 1 0
EC6H12CHO-D | 300 | 1393 | 5000 | -0.62069 | 0.082743 | -5.562e-05 | 1.9198e-08 | -2.7122e-12 | -12715.7934 | 36.5443 | 22.9423 | 0.02965 | -1.0205e-05 | 1.5911e-09 | -9.2584e-14 | -21119.5896 | -90.7379 | 113.1811 | C 7H 13O 1 0
IC3H7COC3H7-I | 300 | 1392 | 5000 | -3.7759 | 0.095999 | -6.9783e-05 | 2.6776e-08 | -4.2787e-12 | -40622.7575 | 47.6721 | 23.3277 | 0.032086 | -1.1094e-05 | 1.7348e-09 | -1.0115e-13 | -50058.3595 | -97.8174 | 114.189 | C 7H 14O 1 0
IC3H7COC3H6-I | 300 | 1392 | 5000 | -3.0835 | 0.091757 | -6.7729e-05 | 2.6379e-08 | -4.2704e-12 | -15997.7356 | 47.3147 | 22.9197 | 0.029926 | -1.0358e-05 | 1.6208e-09 | -9.4555e-14 | -24996.9691 | -92.0831 | 113.1811 | C 7H 13O 1 0
TC4H9COC2H5 | 300 | 1392 | 5000 | -2.3499 | 0.094207 | -6.8814e-05 | 2.6411e-08 | -4.1988e-12 | -41177.4516 | 39.8706 | 24.3139 | 0.030999 | -1.0665e-05 | 1.6623e-09 | -9.671e-14 | -50393.5537 | -103.0854 | 114.189 | C 7H 14O 1 0
TC4H8COC2H5 | 300 | 1392 | 5000 | -1.5658 | 0.089602 | -6.6291e-05 | 2.5773e-08 | -4.1467e-12 | -16567.3043 | 38.3859 | 23.8716 | 0.0289 | -9.9564e-06 | 1.5534e-09 | -9.0433e-14 | -25321.0694 | -97.8558 | 113.1811 | C 7H 13O 1 0
TC4H9COC2H4P | 300 | 1392 | 5000 | -1.5658 | 0.089602 | -6.6291e-05 | 2.5773e-08 | -4.1467e-12 | -16567.3043 | 38.3859 | 23.8716 | 0.0289 | -9.9564e-06 | 1.5534e-09 | -9.0433e-14 | -25321.0694 | -97.8558 | 113.1811 | C 7H 13O 1 0
NEOC5H11COCH2 | 300 | 1390 | 5000 | -0.68946 | 0.086002 | -6.1286e-05 | 2.2709e-08 | -3.4657e-12 | -17099.5937 | 34.0783 | 23.9256 | 0.028572 | -9.7843e-06 | 1.5206e-09 | -8.8293e-14 | -25670.9397 | -98.1735 | 113.1811 | C 7H 13O 1 0
NEOC5H10COCH3 | 300 | 1390 | 5000 | -0.68946 | 0.086002 | -6.1286e-05 | 2.2709e-08 | -3.4657e-12 | -17099.5937 | 34.0783 | 23.9256 | 0.028572 | -9.7843e-06 | 1.5206e-09 | -8.8293e-14 | -25670.9397 | -98.1735 | 113.1811 | C 7H 13O 1 0
TC4H9CHCOCH3 | 300 | 1394 | 5000 | -1.8593 | 0.090385 | -6.6163e-05 | 2.5096e-08 | -3.9045e-12 | -21537.1579 | 36.7241 | 24.2667 | 0.028599 | -9.861e-06 | 1.5394e-09 | -8.9658e-14 | -30541.1954 | -103.3318 | 113.1811 | C 7H 13O 1 0
IC4H7COCH3 | 300 | 1388 | 5000 | 0.034516 | 0.065024 | -4.2954e-05 | 1.4819e-08 | -2.1433e-12 | -22116.3912 | 30.7997 | 18.3434 | 0.024411 | -8.4407e-06 | 1.32e-09 | -7.6968e-14 | -28773.4922 | -68.4353 | 98.146 | C 6H 10O 1 0
IC3H6CHCOCH3 | 300 | 1386 | 5000 | 0.88543 | 0.062531 | -4.0003e-05 | 1.3336e-08 | -1.8754e-12 | -26228.1818 | 24.7595 | 18.4664 | 0.024426 | -8.4721e-06 | 1.3276e-09 | -7.7522e-14 | -32739.6361 | -70.8968 | 98.146 | C 6H 10O 1 0
NEOC6H13CHO | 300 | 1390 | 5000 | -1.0766 | 0.090632 | -6.4471e-05 | 2.3697e-08 | -3.5592e-12 | -38074.6419 | 33.8641 | 24.897 | 0.029873 | -1.0145e-05 | 1.5681e-09 | -9.072e-14 | -47062.838 | -105.5627 | 114.189 | C 7H 14O 1 0
NEOC6H13CO | 300 | 1390 | 5000 | -0.28771 | 0.085765 | -6.1285e-05 | 2.2549e-08 | -3.3812e-12 | -19548.8023 | 31.2521 | 24.4943 | 0.027756 | -9.434e-06 | 1.4591e-09 | -8.4455e-14 | -28113.2437 | -101.7522 | 113.1811 | C 7H 13O 1 0
GC6H12CHO | 300 | 1379 | 5000 | 0.22603 | 0.080395 | -5.1265e-05 | 1.5547e-08 | -1.7261e-12 | -14782.8461 | 31.2102 | 24.7016 | 0.027126 | -9.1342e-06 | 1.4051e-09 | -8.1054e-14 | -23568.9644 | -101.4535 | 113.1811 | C 7H 13O 1 0
FC6H12CHO | 300 | 1390 | 5000 | -0.29624 | 0.086044 | -6.1962e-05 | 2.3048e-08 | -3.5004e-12 | -13464.041 | 32.4008 | 24.479 | 0.027723 | -9.4132e-06 | 1.4549e-09 | -8.417e-14 | -21996.0556 | -100.4557 | 113.1811 | C 7H 13O 1 0
IC4H7COCH2 | 300 | 1390 | 5000 | -0.35396 | 0.067893 | -5.1311e-05 | 2.0524e-08 | -3.412e-12 | -776.5256 | 31.1125 | 18.9479 | 0.02145 | -7.4417e-06 | 1.1664e-09 | -6.8124e-14 | -7415.8572 | -72.1913 | 97.138 | C 6H 9O 1 0
IC3H5CHCOCH3 | 300 | 1390 | 5000 | -0.558 | 0.065455 | -4.5685e-05 | 1.6402e-08 | -2.4205e-12 | -1907.5409 | 32.9624 | 18.5845 | 0.021771 | -7.5562e-06 | 1.1847e-09 | -6.9209e-14 | -8686.571 | -70.2588 | 97.138 | C 6H 9O 1 0
AC3H4CH2COCH3 | 300 | 1391 | 5000 | -0.91154 | 0.069653 | -5.2971e-05 | 2.1336e-08 | -3.5662e-12 | -3795.6536 | 34.3197 | 18.7819 | 0.021958 | -7.6041e-06 | 1.1904e-09 | -6.9466e-14 | -10534.3919 | -70.9625 | 97.138 | C 6H 9O 1 0
XC7H13O-X1 | 300 | 1393 | 5000 | -0.7753 | 0.084965 | -5.9466e-05 | 2.1692e-08 | -3.2601e-12 | -4651.5407 | 35.1414 | 23.0727 | 0.029537 | -1.0075e-05 | 1.5613e-09 | -9.0478e-14 | -12972.5199 | -93.0555 | 113.1811 | C 7H 13O 1 0
YC7H13O-X1 | 300 | 1391 | 5000 | -0.18132 | 0.081381 | -5.436e-05 | 1.8765e-08 | -2.6596e-12 | -6062.7598 | 32.2057 | 22.59 | 0.02993 | -1.0206e-05 | 1.5814e-09 | -9.1631e-14 | -14165.4513 | -90.743 | 113.1811 | C 7H 13O 1 0
XC7H13O-Y2 | 300 | 1395 | 5000 | -1.0067 | 0.089459 | -6.7987e-05 | 2.7574e-08 | -4.6379e-12 | -8814.6574 | 33.909 | 23.4503 | 0.029396 | -1.0063e-05 | 1.563e-09 | -9.071e-14 | -17084.2806 | -96.5159 | 113.1811 | C 7H 13O 1 0
YC7H13O-X2 | 300 | 1393 | 5000 | -0.38962 | 0.082526 | -5.6735e-05 | 2.0616e-08 | -3.1313e-12 | -6708.3793 | 34.9279 | 22.2569 | 0.030375 | -1.0392e-05 | 1.6137e-09 | -9.3633e-14 | -14711.2471 | -87.0695 | 113.1811 | C 7H 13O 1 0
OC7H13O-N | 300 | 1396 | 5000 | -2.6623 | 0.093326 | -7.0307e-05 | 2.7507e-08 | -4.3906e-12 | -5694.3196 | 42.227 | 23.939 | 0.028723 | -9.7789e-06 | 1.5139e-09 | -8.7666e-14 | -14652.6171 | -99.7092 | 113.1811 | C 7H 13O 1 0
OC7H13O-Q | 300 | 1392 | 5000 | -2.4031 | 0.091656 | -6.6607e-05 | 2.4418e-08 | -3.5706e-12 | -5049.9648 | 40.0122 | 24.8115 | 0.027336 | -9.1759e-06 | 1.4081e-09 | -8.1084e-14 | -14300.9513 | -105.6746 | 113.1811 | C 7H 13O 1 0
DC6H11-D | 300 | 1392 | 5000 | -0.10289 | 0.063486 | -4.1246e-05 | 1.4068e-08 | -2.0112e-12 | 20037.6607 | 29.4553 | 17.1678 | 0.025093 | -8.6045e-06 | 1.338e-09 | -7.7708e-14 | 13773.9196 | -64.1092 | 83.1546 | C 6H 11 0 0
CC6H11-D | 300 | 1391 | 5000 | 0.27989 | 0.060809 | -3.7436e-05 | 1.192e-08 | -1.578e-12 | 18659.1061 | 27.5036 | 16.6759 | 0.025519 | -8.7527e-06 | 1.3612e-09 | -7.9063e-14 | 12581.6223 | -61.7582 | 83.1546 | C 6H 11 0 0
AC3H5CHCOCH3 | 300 | 1386 | 5000 | 0.33219 | 0.065093 | -4.6448e-05 | 1.7317e-08 | -2.6941e-12 | -7959.5246 | 26.5201 | 19.4094 | 0.02128 | -7.4339e-06 | 1.1706e-09 | -6.8588e-14 | -14734.3669 | -76.3296 | 97.138 | C 6H 9O 1 0
IC3H6CHCOCH2 | 300 | 1388 | 5000 | 0.65261 | 0.064609 | -4.7121e-05 | 1.8235e-08 | -2.9588e-12 | -4909.0238 | 24.3729 | 19.0577 | 0.021442 | -7.458e-06 | 1.1709e-09 | -6.8467e-14 | -11371.8745 | -74.5617 | 97.138 | C 6H 9O 1 0
NC5H12 | 300 | 1396 | 5000 | -1.6788 | 0.064123 | -3.9646e-05 | 1.2345e-08 | -1.5333e-12 | -19647.4971 | 33.9349 | 15.9247 | 0.02597 | -8.8682e-06 | 1.3751e-09 | -7.9711e-14 | -26082.4218 | -61.6997 | 72.1514 | C 5H 12 0 0
C5H11-1 | 300 | 1396 | 5000 | -0.99422 | 0.059986 | -3.7832e-05 | 1.2131e-08 | -1.5704e-12 | 4976.9754 | 33.5998 | 15.4992 | 0.023827 | -8.1385e-06 | 1.2622e-09 | -7.3173e-14 | -1009.8898 | -55.8564 | 71.1434 | C 5H 11 0 0
C5H11-3 | 300 | 1391 | 5000 | 0.72519 | 0.049734 | -2.1881e-05 | 2.0901e-09 | 6.6275e-13 | 3464.1837 | 26.0591 | 14.8745 | 0.024059 | -8.1559e-06 | 1.2587e-09 | -7.2722e-14 | -2147.3394 | -52.4802 | 71.1434 | C 5H 11 0 0
C5H91-3 | 300 | 1392 | 5000 | -1.3801 | 0.055761 | -3.7014e-05 | 1.2688e-08 | -1.7854e-12 | 12558.9824 | 32.6441 | 14.186 | 0.020713 | -7.0696e-06 | 1.0961e-09 | -6.3532e-14 | 7004.9613 | -51.4502 | 69.1275 | C 5H 9 0 0
C5H91-4 | 300 | 1379 | 5000 | 0.2073 | 0.047532 | -2.5523e-05 | 5.7057e-09 | -2.5393e-13 | 18830.01 | 29.7528 | 13.9904 | 0.019996 | -6.7311e-06 | 1.0345e-09 | -5.9615e-14 | 13607.5123 | -45.8753 | 69.1275 | C 5H 9 0 0
C5H91-5 | 300 | 1392 | 5000 | -0.30035 | 0.052903 | -3.502e-05 | 1.2128e-08 | -1.7446e-12 | 20148.2388 | 30.8939 | 14.1604 | 0.020271 | -6.9077e-06 | 1.0697e-09 | -6.1953e-14 | 14979.509 | -47.2301 | 69.1275 | C 5H 9 0 0
C5H92-5 | 300 | 1389 | 5000 | 0.21635 | 0.049461 | -2.9944e-05 | 9.1773e-09 | -1.1361e-12 | 18628.2306 | 28.3575 | 13.6885 | 0.020697 | -7.0598e-06 | 1.094e-09 | -6.3389e-14 | 13634.5574 | -45.0307 | 69.1275 | C 5H 9 0 0
C5H9O1-3 | 300 | 1393 | 5000 | -2.2253 | 0.069727 | -5.4229e-05 | 2.1359e-08 | -3.3651e-12 | 1918.2616 | 39.9711 | 18.627 | 0.018519 | -6.2111e-06 | 9.5292e-10 | -5.487e-14 | -4973.4937 | -70.9679 | 85.1269 | C 5H 9O 1 0
C5H9O2-4 | 300 | 1387 | 5000 | -1.6645 | 0.065153 | -4.5716e-05 | 1.559e-08 | -2.0414e-12 | 410.3263 | 38.4891 | 18.6105 | 0.01871 | -6.3163e-06 | 9.7343e-10 | -5.6232e-14 | -6595.7592 | -70.5163 | 85.1269 | C 5H 9O 1 0
C5H10OH-1 | 300 | 1371 | 5000 | 0.95187 | 0.055829 | -2.8775e-05 | 5.5468e-09 | 1.1058e-14 | -14816.8651 | 29.3877 | 17.5642 | 0.023358 | -7.815e-06 | 1.1967e-09 | -6.8811e-14 | -21160.5652 | -61.9821 | 87.1428 | C 5H 11O 1 0
O2C5H10OH-1 | 300 | 1395 | 5000 | 2.7046 | 0.068329 | -4.7792e-05 | 1.8124e-08 | -2.9087e-12 | -34482.2614 | 22.2673 | 20.606 | 0.026175 | -8.9227e-06 | 1.3818e-09 | -8.0024e-14 | -40749.6333 | -73.8943 | 119.1416 | C 5H 11O 3 0
C5H10OH-2 | 300 | 1390 | 5000 | 0.46853 | 0.06056 | -3.759e-05 | 1.1649e-08 | -1.4151e-12 | -17015.8316 | 30.0652 | 17.2743 | 0.023941 | -8.0739e-06 | 1.2419e-09 | -7.1593e-14 | -23105.4055 | -61.1106 | 87.1428 | C 5H 11O 1 0
O2C5H10OH-2 | 300 | 1398 | 5000 | 1.8962 | 0.073792 | -5.5549e-05 | 2.2498e-08 | -3.7905e-12 | -36623.0283 | 24.546 | 21.526 | 0.025404 | -8.6595e-06 | 1.3411e-09 | -7.7666e-14 | -43247.3477 | -80.0797 | 119.1416 | C 5H 11O 3 0
C5H92O2-1 | 300 | 1382 | 5000 | 3.267 | 0.05114 | -2.9063e-05 | 8.2918e-09 | -9.7724e-13 | 687.7231 | 16.2365 | 17.3082 | 0.022836 | -7.917e-06 | 1.2402e-09 | -7.2396e-14 | -4774.7366 | -60.9976 | 101.1263 | C 5H 9O 2 0
C5H91O2-3 | 300 | 1391 | 5000 | 0.34318 | 0.06767 | -5.3808e-05 | 2.3148e-08 | -4.1407e-12 | 225.2315 | 29.69 | 18.6702 | 0.021622 | -7.4851e-06 | 1.1714e-09 | -6.8336e-14 | -5948.9317 | -67.8134 | 101.1263 | C 5H 9O 2 0
C5H91O2-4 | 300 | 1391 | 5000 | 0.82916 | 0.064973 | -4.9849e-05 | 2.0754e-08 | -3.6211e-12 | -348.7093 | 27.8111 | 18.4022 | 0.021792 | -7.5311e-06 | 1.1772e-09 | -6.8619e-14 | -6360.4971 | -66.0161 | 101.1263 | C 5H 9O 2 0
C5H91O2-5 | 300 | 1388 | 5000 | 1.4524 | 0.060186 | -4.2374e-05 | 1.6243e-08 | -2.6652e-12 | 1719.6457 | 25.0684 | 17.7874 | 0.022367 | -7.7413e-06 | 1.2113e-09 | -7.0652e-14 | -4119.4667 | -63.0035 | 101.1263 | C 5H 9O 2 0
C5H92O2-4 | 300 | 1386 | 5000 | 0.90138 | 0.063853 | -4.7737e-05 | 1.9279e-08 | -3.2877e-12 | -1297.3333 | 26.9894 | 18.7423 | 0.021338 | -7.4336e-06 | 1.1683e-09 | -6.8359e-14 | -7544.5071 | -68.7583 | 101.1263 | C 5H 9O 2 0
C5H92O2-5 | 300 | 1383 | 5000 | 2.0131 | 0.056351 | -3.6279e-05 | 1.2363e-08 | -1.8116e-12 | 196.6336 | 23.0545 | 17.8574 | 0.022091 | -7.6935e-06 | 1.2089e-09 | -7.0723e-14 | -5716.4859 | -63.2438 | 101.1263 | C 5H 9O 2 0
C5H81-4 | 300 | 1393 | 5000 | -1.6477 | 0.055419 | -4.1216e-05 | 1.6288e-08 | -2.6648e-12 | 11149.3804 | 34.8094 | 13.5352 | 0.018517 | -6.2698e-06 | 9.6698e-10 | -5.5849e-14 | 6001.1888 | -46.2553 | 68.1195 | C 5H 8 0 0
C5H81OOH3-4 | 300 | 1387 | 5000 | 0.32151 | 0.068136 | -5.2329e-05 | 2.0739e-08 | -3.3529e-12 | 6719.3179 | 32.4419 | 20.4736 | 0.019372 | -6.6529e-06 | 1.0363e-09 | -6.0283e-14 | -102.3916 | -75.178 | 101.1263 | C 5H 9O 2 0
C5H81OOH3-5 | 300 | 1391 | 5000 | 0.12266 | 0.072065 | -5.9656e-05 | 2.5893e-08 | -4.5874e-12 | 7993.0655 | 32.8641 | 20.7195 | 0.019636 | -6.8424e-06 | 1.0756e-09 | -6.2951e-14 | 1198.9647 | -76.3468 | 101.1263 | C 5H 9O 2 0
C5H81OOH4-3 | 300 | 1395 | 5000 | -1.0991 | 0.078508 | -6.8137e-05 | 3.0624e-08 | -5.5428e-12 | 1126.8119 | 34.7818 | 21.3004 | 0.019508 | -6.7848e-06 | 1.0653e-09 | -6.2292e-14 | -6036.3864 | -83.2373 | 101.1263 | C 5H 9O 2 0
C5H81OOH4-5 | 300 | 1392 | 5000 | 0.338 | 0.070516 | -5.7205e-05 | 2.435e-08 | -4.2444e-12 | 7460.5109 | 32.2447 | 20.5401 | 0.019759 | -6.8778e-06 | 1.0805e-09 | -6.3203e-14 | 738.0734 | -75.0954 | 101.1263 | C 5H 9O 2 0
C5H81OOH5-4 | 300 | 1378 | 5000 | 1.4098 | 0.060551 | -4.0321e-05 | 1.3175e-08 | -1.6786e-12 | 8220.5933 | 28.6435 | 19.9798 | 0.019478 | -6.6304e-06 | 1.0274e-09 | -5.9569e-14 | 1582.348 | -71.8412 | 101.1263 | C 5H 9O 2 0
C5H81OOH5-3 | 300 | 1392 | 5000 | -0.48002 | 0.073737 | -6.0693e-05 | 2.6139e-08 | -4.5944e-12 | 3195.9181 | 32.0593 | 20.6841 | 0.020088 | -6.9976e-06 | 1.0998e-09 | -6.4358e-14 | -3796.3768 | -80.2197 | 101.1263 | C 5H 9O 2 0
C5H82OOH5-4 | 300 | 1386 | 5000 | 0.6354 | 0.064158 | -4.5368e-05 | 1.6717e-08 | -2.566e-12 | 1439.6733 | 27.6051 | 19.4019 | 0.021221 | -7.3984e-06 | 1.1635e-09 | -6.811e-14 | -5233.3429 | -73.6139 | 101.1263 | C 5H 9O 2 0
C5H82OOH4-5 | 300 | 1390 | 5000 | 0.66139 | 0.068535 | -5.4445e-05 | 2.285e-08 | -3.9565e-12 | 6469.6509 | 30.223 | 20.2524 | 0.020048 | -6.9877e-06 | 1.0986e-09 | -6.4304e-14 | -144.6342 | -74.1677 | 101.1263 | C 5H 9O 2 0
CY3C5H8O | 300 | 1402 | 5000 | -4.027 | 0.074104 | -6.4137e-05 | 2.8631e-08 | -5.1207e-12 | -3956.1768 | 44.4029 | 16.7913 | 0.018688 | -6.4118e-06 | 9.9755e-10 | -5.7962e-14 | -10500.5341 | -64.9853 | 84.1189 | C 5H 8O 1 0
C5H81OOH3-4O2 | 300 | 1391 | 5000 | 0.70068 | 0.086176 | -7.6968e-05 | 3.5649e-08 | -6.6342e-12 | -12510.3846 | 32.8746 | 25.19 | 0.020663 | -7.2314e-06 | 1.1401e-09 | -6.6858e-14 | -20299.5332 | -95.8973 | 133.1251 | C 5H 9O 4 0
C5H81OOH3-5O2 | 300 | 1388 | 5000 | 1.5085 | 0.080777 | -6.8724e-05 | 3.0718e-08 | -5.5944e-12 | -10475.8678 | 28.8278 | 24.593 | 0.021221 | -7.4356e-06 | 1.1732e-09 | -6.8836e-14 | -18056.8519 | -93.3694 | 133.1251 | C 5H 9O 4 0
C5H81OOH4-3O2 | 300 | 1391 | 5000 | 0.70068 | 0.086176 | -7.6968e-05 | 3.5649e-08 | -6.6342e-12 | -12510.3846 | 32.8746 | 25.19 | 0.020663 | -7.2314e-06 | 1.1401e-09 | -6.6858e-14 | -20299.5332 | -95.8973 | 133.1251 | C 5H 9O 4 0
C5H81OOH4-5O2 | 300 | 1389 | 5000 | 1.7646 | 0.078992 | -6.6049e-05 | 2.9094e-08 | -5.2412e-12 | -11011.9071 | 28.0364 | 24.318 | 0.021411 | -7.4911e-06 | 1.1808e-09 | -6.9234e-14 | -18473.7378 | -91.5551 | 133.1251 | C 5H 9O 4 0
C5H81OOH5-3O2 | 300 | 1388 | 5000 | 1.5085 | 0.080777 | -6.8724e-05 | 3.0718e-08 | -5.5944e-12 | -10475.8678 | 28.8278 | 24.593 | 0.021221 | -7.4356e-06 | 1.1732e-09 | -6.8836e-14 | -18056.8519 | -93.3694 | 133.1251 | C 5H 9O 4 0
C5H81OOH5-4O2 | 300 | 1389 | 5000 | 1.7646 | 0.078992 | -6.6049e-05 | 2.9094e-08 | -5.2412e-12 | -11011.9071 | 28.0364 | 24.318 | 0.021411 | -7.4911e-06 | 1.1808e-09 | -6.9234e-14 | -18473.7378 | -91.5551 | 133.1251 | C 5H 9O 4 0
C5H82OOH4-5O2 | 300 | 1385 | 5000 | 2.0135 | 0.077263 | -6.3104e-05 | 2.7093e-08 | -4.7868e-12 | -11993.207 | 26.3607 | 24.7038 | 0.020861 | -7.3483e-06 | 1.1635e-09 | -6.8439e-14 | -19656.6109 | -94.5062 | 133.1251 | C 5H 9O 4 0
C5H82OOH5-4O2 | 300 | 1385 | 5000 | 2.0135 | 0.077263 | -6.3104e-05 | 2.7093e-08 | -4.7868e-12 | -11993.207 | 26.3607 | 24.7038 | 0.020861 | -7.3483e-06 | 1.1635e-09 | -6.8439e-14 | -19656.6109 | -94.5062 | 133.1251 | C 5H 9O 4 0
NC5D1KET34 | 300 | 1385 | 5000 | 1.821 | 0.06747 | -5.3826e-05 | 2.2727e-08 | -3.9759e-12 | -30874.557 | 24.2292 | 21.4758 | 0.019247 | -6.766e-06 | 1.0699e-09 | -6.2869e-14 | -37587.2106 | -80.7109 | 116.1177 | C 5H 8O 3 0
NC5D1KET35 | 300 | 1385 | 5000 | 1.821 | 0.06747 | -5.3826e-05 | 2.2727e-08 | -3.9759e-12 | -30874.557 | 24.2292 | 21.4758 | 0.019247 | -6.766e-06 | 1.0699e-09 | -6.2869e-14 | -37587.2106 | -80.7109 | 116.1177 | C 5H 8O 3 0
NC5D1KET43 | 300 | 1385 | 5000 | 1.821 | 0.06747 | -5.3826e-05 | 2.2727e-08 | -3.9759e-12 | -30874.557 | 24.2292 | 21.4758 | 0.019247 | -6.766e-06 | 1.0699e-09 | -6.2869e-14 | -37587.2106 | -80.7109 | 116.1177 | C 5H 8O 3 0
NC5D1KET45 | 300 | 1385 | 5000 | 1.821 | 0.06747 | -5.3826e-05 | 2.2727e-08 | -3.9759e-12 | -30874.557 | 24.2292 | 21.4758 | 0.019247 | -6.766e-06 | 1.0699e-09 | -6.2869e-14 | -37587.2106 | -80.7109 | 116.1177 | C 5H 8O 3 0
NC5D1KET53 | 300 | 1385 | 5000 | 1.821 | 0.06747 | -5.3826e-05 | 2.2727e-08 | -3.9759e-12 | -30874.557 | 24.2292 | 21.4758 | 0.019247 | -6.766e-06 | 1.0699e-09 | -6.2869e-14 | -37587.2106 | -80.7109 | 116.1177 | C 5H 8O 3 0
NC5D1KET54 | 300 | 1385 | 5000 | 1.821 | 0.06747 | -5.3826e-05 | 2.2727e-08 | -3.9759e-12 | -30874.557 | 24.2292 | 21.4758 | 0.019247 | -6.766e-06 | 1.0699e-09 | -6.2869e-14 | -37587.2106 | -80.7109 | 116.1177 | C 5H 8O 3 0
NC5D2KET45 | 300 | 1379 | 5000 | 3.7188 | 0.058043 | -3.9935e-05 | 1.4408e-08 | -2.2049e-12 | -31667.1772 | 14.3761 | 20.9988 | 0.019704 | -6.9352e-06 | 1.0975e-09 | -6.4531e-14 | -37989.9302 | -79.3501 | 116.1177 | C 5H 8O 3 0
NC5D2KET54 | 300 | 1386 | 5000 | 1.6187 | 0.066505 | -5.0459e-05 | 1.9835e-08 | -3.216e-12 | -28365.12 | 26.5656 | 21.6297 | 0.019106 | -6.7152e-06 | 1.0618e-09 | -6.2394e-14 | -35301.9453 | -80.7651 | 116.1177 | C 5H 8O 3 0
AC3H5CO | 300 | 1389 | 5000 | 0.9343 | 0.037775 | -2.6138e-05 | 9.3404e-09 | -1.376e-12 | 7742.2364 | 25.6636 | 11.8647 | 0.012885 | -4.4546e-06 | 6.9661e-10 | -4.0622e-14 | 3863.4445 | -33.299 | 69.0838 | C 4H 5O 1 0
C5H91-1 | 300 | 1393 | 5000 | -0.16885 | 0.054022 | -3.7423e-05 | 1.3787e-08 | -2.1259e-12 | 25160.4761 | 28.8873 | 14.4574 | 0.020007 | -6.8138e-06 | 1.0547e-09 | -6.1067e-14 | 20027.1156 | -49.7834 | 69.1275 | C 5H 9 0 0
C5H11O-1 | 300 | 1391 | 5000 | -0.090293 | 0.063412 | -4.0927e-05 | 1.3698e-08 | -1.8965e-12 | -12033.369 | 30.5672 | 17.3225 | 0.024822 | -8.4816e-06 | 1.3159e-09 | -7.6305e-14 | -18335.688 | -63.7682 | 87.1428 | C 5H 11O 1 0
C5H11O-2 | 300 | 1396 | 5000 | -0.49453 | 0.067315 | -4.7232e-05 | 1.7594e-08 | -2.7365e-12 | -14237.2243 | 31.6371 | 17.8183 | 0.024454 | -8.3651e-06 | 1.2986e-09 | -7.5336e-14 | -20635.081 | -66.7615 | 87.1428 | C 5H 11O 1 0
C5H11O-3 | 300 | 1396 | 5000 | -0.49453 | 0.067315 | -4.7232e-05 | 1.7594e-08 | -2.7365e-12 | -14237.2243 | 30.9476 | 17.8183 | 0.024454 | -8.3651e-06 | 1.2986e-09 | -7.5336e-14 | -20635.081 | -67.451 | 87.1428 | C 5H 11O 1 0
C5H11O2-1 | 300 | 1386 | 5000 | 1.3979 | 0.065279 | -4.3422e-05 | 1.5715e-08 | -2.4663e-12 | -13679.1222 | 25.5412 | 18.9703 | 0.026036 | -9.0071e-06 | 1.4089e-09 | -8.2162e-14 | -20125.3683 | -69.7478 | 103.1422 | C 5H 11O 2 0
C5H11O2H-1 | 300 | 1387 | 5000 | 0.4746 | 0.073881 | -5.1222e-05 | 1.878e-08 | -2.9029e-12 | -30532.3779 | 29.1362 | 21.4181 | 0.026225 | -9.1069e-06 | 1.4282e-09 | -8.3447e-14 | -38040.1323 | -83.9747 | 104.1502 | C 5H 12O 2 0
C5H11O2-2 | 300 | 1389 | 5000 | 0.71079 | 0.070352 | -5.1157e-05 | 2.0301e-08 | -3.4247e-12 | -15990.3126 | 27.9113 | 19.6656 | 0.025395 | -8.7748e-06 | 1.3715e-09 | -7.9935e-14 | -22652.1255 | -73.8934 | 103.1422 | C 5H 11O 2 0
C5H11O2H-2 | 300 | 1390 | 5000 | -0.26843 | 0.079098 | -5.8975e-05 | 2.3303e-08 | -3.8379e-12 | -32832.987 | 31.7836 | 22.1712 | 0.025554 | -8.8686e-06 | 1.3903e-09 | -8.1212e-14 | -40602.7396 | -88.4831 | 104.1502 | C 5H 12O 2 0
C5H11O2-3 | 300 | 1389 | 5000 | 0.71079 | 0.070352 | -5.1157e-05 | 2.0301e-08 | -3.4247e-12 | -15990.3126 | 27.9113 | 19.6656 | 0.025395 | -8.7748e-06 | 1.3715e-09 | -7.9935e-14 | -22652.1255 | -73.8934 | 103.1422 | C 5H 11O 2 0
C5H11O2H-3 | 300 | 1390 | 5000 | -0.26843 | 0.079098 | -5.8975e-05 | 2.3303e-08 | -3.8379e-12 | -32832.987 | 31.7836 | 22.1712 | 0.025554 | -8.8686e-06 | 1.3903e-09 | -8.1212e-14 | -40602.7396 | -88.4831 | 104.1502 | C 5H 12O 2 0
C5H10OOH1-2 | 300 | 1379 | 5000 | 1.663 | 0.064251 | -3.9412e-05 | 1.1535e-08 | -1.2513e-12 | -7222.8801 | 27.0064 | 20.9225 | 0.023486 | -8.0364e-06 | 1.2488e-09 | -7.2523e-14 | -14324.568 | -77.9153 | 103.1422 | C 5H 11O 2 0
C5H10OOH1-3 | 300 | 1379 | 5000 | 1.663 | 0.064251 | -3.9412e-05 | 1.1535e-08 | -1.2513e-12 | -7222.8801 | 27.0064 | 20.9225 | 0.023486 | -8.0364e-06 | 1.2488e-09 | -7.2523e-14 | -14324.568 | -77.9153 | 103.1422 | C 5H 11O 2 0
C5H10OOH1-4 | 300 | 1379 | 5000 | 1.663 | 0.064251 | -3.9412e-05 | 1.1535e-08 | -1.2513e-12 | -7222.8801 | 27.0064 | 20.9225 | 0.023486 | -8.0364e-06 | 1.2488e-09 | -7.2523e-14 | -14324.568 | -77.9153 | 103.1422 | C 5H 11O 2 0
C5H10OOH1-5 | 300 | 1387 | 5000 | 1.2696 | 0.069217 | -4.8563e-05 | 1.8014e-08 | -2.8142e-12 | -5923.848 | 27.6018 | 21.0114 | 0.024056 | -8.3662e-06 | 1.3134e-09 | -7.6792e-14 | -12975.7849 | -78.933 | 103.1422 | C 5H 11O 2 0
C5H10OOH2-1 | 300 | 1390 | 5000 | 0.51886 | 0.074493 | -5.6462e-05 | 2.2649e-08 | -3.7761e-12 | -8223.7259 | 30.2858 | 21.7441 | 0.023396 | -8.13e-06 | 1.2757e-09 | -7.456e-14 | -15526.0698 | -83.3092 | 103.1422 | C 5H 11O 2 0
C5H10OOH2-3 | 300 | 1388 | 5000 | 1.2709 | 0.068296 | -4.6342e-05 | 1.614e-08 | -2.3088e-12 | -9583.3995 | 27.9668 | 21.0899 | 0.023717 | -8.1901e-06 | 1.2799e-09 | -7.4597e-14 | -16670.2092 | -79.1384 | 103.1422 | C 5H 11O 2 0
C5H10OOH2-4 | 300 | 1388 | 5000 | 1.2709 | 0.068296 | -4.6342e-05 | 1.614e-08 | -2.3088e-12 | -9583.3995 | 27.9668 | 21.0899 | 0.023717 | -8.1901e-06 | 1.2799e-09 | -7.4597e-14 | -16670.2092 | -79.1384 | 103.1422 | C 5H 11O 2 0
C5H10OOH2-5 | 300 | 1390 | 5000 | 0.51886 | 0.074493 | -5.6462e-05 | 2.2649e-08 | -3.7761e-12 | -8223.7259 | 30.2858 | 21.7441 | 0.023396 | -8.13e-06 | 1.2757e-09 | -7.456e-14 | -15526.0698 | -83.3092 | 103.1422 | C 5H 11O 2 0
C5H10OOH3-1 | 300 | 1390 | 5000 | 0.51886 | 0.074493 | -5.6462e-05 | 2.2649e-08 | -3.7761e-12 | -8223.7259 | 30.2858 | 21.7441 | 0.023396 | -8.13e-06 | 1.2757e-09 | -7.456e-14 | -15526.0698 | -83.3092 | 103.1422 | C 5H 11O 2 0
C5H10OOH3-2 | 300 | 1388 | 5000 | 1.2709 | 0.068296 | -4.6342e-05 | 1.614e-08 | -2.3088e-12 | -9583.3995 | 27.9668 | 21.0899 | 0.023717 | -8.1901e-06 | 1.2799e-09 | -7.4597e-14 | -16670.2092 | -79.1384 | 103.1422 | C 5H 11O 2 0
C5H10O1-2 | 300 | 1382 | 5000 | -2.5092 | 0.070282 | -5.2308e-05 | 2.0533e-08 | -3.38e-12 | -17926.3879 | 38.3403 | 18.3451 | 0.021589 | -7.5991e-06 | 1.2027e-09 | -7.0715e-14 | -25291.8816 | -73.8748 | 86.1349 | C 5H 10O 1 0
C5H10O1-3 | 300 | 1370 | 5000 | -2.7007 | 0.065123 | -3.9786e-05 | 1.1298e-08 | -1.1814e-12 | -18161.1984 | 38.7589 | 18.5051 | 0.021791 | -7.748e-06 | 1.2345e-09 | -7.2933e-14 | -26215.1881 | -77.4524 | 86.1349 | C 5H 10O 1 0
C5H10O1-4 | 300 | 1371 | 5000 | -3.9421 | 0.066844 | -4.0994e-05 | 1.1768e-08 | -1.2603e-12 | -28094.3137 | 45.8617 | 17.7075 | 0.022473 | -7.984e-06 | 1.2715e-09 | -7.5087e-14 | -36306.6445 | -72.7393 | 86.1349 | C 5H 10O 1 0
C5H10O1-5 | 300 | 1457 | 5000 | -3.029 | 0.060132 | -2.1207e-05 | -4.9131e-09 | 3.0758e-12 | -29102.8862 | 36.4699 | 21.3684 | 0.019732 | -7.1284e-06 | 1.1479e-09 | -6.8316e-14 | -38983.4904 | -100.0322 | 86.1349 | C 5H 10O 1 0
C5H10O2-3 | 300 | 1385 | 5000 | -3.0389 | 0.074641 | -5.9128e-05 | 2.4631e-08 | -4.2431e-12 | -20108.8998 | 40.0107 | 18.938 | 0.021043 | -7.4011e-06 | 1.1707e-09 | -6.8811e-14 | -27622.8814 | -77.4018 | 86.1349 | C 5H 10O 1 0
C5H10O2-4 | 300 | 1376 | 5000 | -3.507 | 0.071371 | -4.9948e-05 | 1.7652e-08 | -2.5665e-12 | -20319.8734 | 42.2613 | 19.1186 | 0.021217 | -7.5376e-06 | 1.2004e-09 | -7.0887e-14 | -28521.6189 | -80.3408 | 86.1349 | C 5H 10O 1 0
C5H10OOH1-2O2 | 300 | 1387 | 5000 | 2.5307 | 0.081217 | -6.3305e-05 | 2.639e-08 | -4.5874e-12 | -26733.7637 | 23.9105 | 25.5479 | 0.025039 | -8.7424e-06 | 1.3761e-09 | -8.0607e-14 | -34634.5151 | -99.1022 | 135.141 | C 5H 11O 4 0
C5H10OOH1-3O2 | 300 | 1387 | 5000 | 2.5307 | 0.081217 | -6.3305e-05 | 2.639e-08 | -4.5874e-12 | -26733.7637 | 23.9105 | 25.5479 | 0.025039 | -8.7424e-06 | 1.3761e-09 | -8.0607e-14 | -34634.5151 | -99.1022 | 135.141 | C 5H 11O 4 0
C5H10OOH1-4O2 | 300 | 1387 | 5000 | 2.5307 | 0.081217 | -6.3305e-05 | 2.639e-08 | -4.5874e-12 | -26733.7637 | 23.9105 | 25.5479 | 0.025039 | -8.7424e-06 | 1.3761e-09 | -8.0607e-14 | -34634.5151 | -99.1022 | 135.141 | C 5H 11O 4 0
C5H10OOH1-5O2 | 300 | 1385 | 5000 | 2.82 | 0.077269 | -5.6728e-05 | 2.2324e-08 | -3.715e-12 | -24344.7483 | 23.5135 | 24.8667 | 0.025669 | -8.9717e-06 | 1.4132e-09 | -8.2816e-14 | -32147.9218 | -95.1212 | 135.141 | C 5H 11O 4 0
C5H10OOH2-1O2 | 300 | 1387 | 5000 | 2.5307 | 0.081217 | -6.3305e-05 | 2.639e-08 | -4.5874e-12 | -26733.7637 | 23.9105 | 25.5479 | 0.025039 | -8.7424e-06 | 1.3761e-09 | -8.0607e-14 | -34634.5151 | -99.1022 | 135.141 | C 5H 11O 4 0
C5H10OOH2-3O2 | 300 | 1389 | 5000 | 2.0894 | 0.085716 | -7.0499e-05 | 3.075e-08 | -5.5113e-12 | -29097.0365 | 25.0298 | 26.285 | 0.024368 | -8.501e-06 | 1.3374e-09 | -7.8308e-14 | -37153.7284 | -103.4353 | 135.141 | C 5H 11O 4 0
C5H10OOH2-4O2 | 300 | 1389 | 5000 | 2.0894 | 0.085716 | -7.0499e-05 | 3.075e-08 | -5.5113e-12 | -29097.0365 | 25.0298 | 26.285 | 0.024368 | -8.501e-06 | 1.3374e-09 | -7.8308e-14 | -37153.7284 | -103.4353 | 135.141 | C 5H 11O 4 0
C5H10OOH2-5O2 | 300 | 1387 | 5000 | 2.5307 | 0.081217 | -6.3305e-05 | 2.639e-08 | -4.5874e-12 | -26733.7637 | 23.9105 | 25.5479 | 0.025039 | -8.7424e-06 | 1.3761e-09 | -8.0607e-14 | -34634.5151 | -99.1022 | 135.141 | C 5H 11O 4 0
C5H10OOH3-1O2 | 300 | 1387 | 5000 | 2.5307 | 0.081217 | -6.3305e-05 | 2.639e-08 | -4.5874e-12 | -26733.7637 | 23.9105 | 25.5479 | 0.025039 | -8.7424e-06 | 1.3761e-09 | -8.0607e-14 | -34634.5151 | -99.1022 | 135.141 | C 5H 11O 4 0
C5H10OOH3-2O2 | 300 | 1389 | 5000 | 2.0894 | 0.085716 | -7.0499e-05 | 3.075e-08 | -5.5113e-12 | -29097.0365 | 25.0298 | 26.285 | 0.024368 | -8.501e-06 | 1.3374e-09 | -7.8308e-14 | -37153.7284 | -103.4353 | 135.141 | C 5H 11O 4 0
NC5KET12 | 300 | 1389 | 5000 | 0.56485 | 0.077489 | -6.0082e-05 | 2.4243e-08 | -4.0233e-12 | -42126.2314 | 31.2911 | 23.4427 | 0.022154 | -7.7482e-06 | 1.2211e-09 | -7.1588e-14 | -49935.0593 | -90.9971 | 118.1337 | C 5H 10O 3 0
NC5KET13 | 300 | 1387 | 5000 | 2.5395 | 0.070865 | -5.3227e-05 | 2.1291e-08 | -3.5668e-12 | -42998.8725 | 21.4543 | 22.7898 | 0.022639 | -7.8983e-06 | 1.2426e-09 | -7.2761e-14 | -50052.6193 | -87.1676 | 118.1337 | C 5H 10O 3 0
NC5KET14 | 300 | 1387 | 5000 | 2.5395 | 0.070865 | -5.3227e-05 | 2.1291e-08 | -3.5668e-12 | -42998.8725 | 21.4543 | 22.7898 | 0.022639 | -7.8983e-06 | 1.2426e-09 | -7.2761e-14 | -50052.6193 | -87.1676 | 118.1337 | C 5H 10O 3 0
NC5KET15 | 300 | 1383 | 5000 | 3.2257 | 0.065762 | -4.5275e-05 | 1.6481e-08 | -2.5447e-12 | -40687.6266 | 19.0851 | 22.1776 | 0.023194 | -8.098e-06 | 1.2746e-09 | -7.4663e-14 | -47561.1599 | -83.5091 | 118.1337 | C 5H 10O 3 0
NC5KET21 | 300 | 1379 | 5000 | 4.5669 | 0.060198 | -3.8294e-05 | 1.2922e-08 | -1.8979e-12 | -44770.3435 | 12.9581 | 21.7535 | 0.023667 | -8.2861e-06 | 1.3066e-09 | -7.6632e-14 | -51281.5467 | -80.9341 | 118.1337 | C 5H 10O 3 0
NC5KET23 | 300 | 1387 | 5000 | 0.1093 | 0.0776 | -5.9412e-05 | 2.3674e-08 | -3.8909e-12 | -45749.5597 | 33.28 | 23.141 | 0.02248 | -7.8766e-06 | 1.2428e-09 | -7.2925e-14 | -53678.4029 | -90.0538 | 118.1337 | C 5H 10O 3 0
NC5KET24 | 300 | 1385 | 5000 | 2.1933 | 0.070405 | -5.1586e-05 | 2.0074e-08 | -3.2857e-12 | -46636.8524 | 22.952 | 22.5126 | 0.02295 | -8.0229e-06 | 1.2639e-09 | -7.4078e-14 | -53812.2195 | -86.3789 | 118.1337 | C 5H 10O 3 0
NC5KET25 | 300 | 1382 | 5000 | 2.7627 | 0.065872 | -4.4514e-05 | 1.5821e-08 | -2.388e-12 | -44309.3682 | 21.1181 | 21.91 | 0.023502 | -8.2226e-06 | 1.2961e-09 | -7.5991e-14 | -51324.2006 | -82.7709 | 118.1337 | C 5H 10O 3 0
NC5KET31 | 300 | 1382 | 5000 | 3.1448 | 0.066431 | -4.7523e-05 | 1.8557e-08 | -3.12e-12 | -44622.8757 | 18.976 | 21.7724 | 0.023612 | -8.2581e-06 | 1.3013e-09 | -7.6281e-14 | -51354.3364 | -81.6386 | 118.1337 | C 5H 10O 3 0
NC5KET32 | 300 | 1387 | 5000 | 0.7245 | 0.077162 | -6.1037e-05 | 2.5591e-08 | -4.447e-12 | -46098.983 | 30.0523 | 22.9537 | 0.022619 | -7.9192e-06 | 1.2488e-09 | -7.3247e-14 | -53679.2159 | -88.6118 | 118.1337 | C 5H 10O 3 0
NC6H14 | 300 | 1390 | 5000 | -0.96961 | 0.072909 | -4.3885e-05 | 1.3231e-08 | -1.5844e-12 | -22780.3862 | 32.307 | 18.9634 | 0.030448 | -1.0379e-05 | 1.6078e-09 | -9.3127e-14 | -30162.8739 | -76.2839 | 86.1785 | C 6H 14 0 0
C6H13-1 | 300 | 1390 | 5000 | -0.20487 | 0.06838 | -4.1445e-05 | 1.2616e-08 | -1.5312e-12 | 1832.8039 | 31.6075 | 18.5385 | 0.028311 | -9.6531e-06 | 1.4955e-09 | -8.6634e-14 | -5092.9904 | -70.4491 | 85.1705 | C 6H 13 0 0
C6H13-2 | 300 | 1380 | 5000 | 0.22956 | 0.063333 | -3.2414e-05 | 6.4639e-09 | -9.6142e-14 | 525.6392 | 30.8006 | 18.3687 | 0.028027 | -9.4703e-06 | 1.4589e-09 | -8.42e-14 | -6460.9397 | -69.0934 | 85.1705 | C 6H 13 0 0
C6H13-3 | 300 | 1380 | 5000 | 0.22956 | 0.063333 | -3.2414e-05 | 6.4639e-09 | -9.6142e-14 | 525.6392 | 30.8006 | 18.3687 | 0.028027 | -9.4703e-06 | 1.4589e-09 | -8.42e-14 | -6460.9397 | -69.0934 | 85.1705 | C 6H 13 0 0
C6H13O2-1 | 300 | 1387 | 5000 | 1.2428 | 0.077135 | -5.1155e-05 | 1.8324e-08 | -2.8306e-12 | -16577.6531 | 27.9519 | 22.1225 | 0.030561 | -1.0565e-05 | 1.6518e-09 | -9.6296e-14 | -24221.9722 | -85.256 | 117.1693 | C 6H 13O 2 0
C6H13O2H-1 | 300 | 1388 | 5000 | 0.42883 | 0.085215 | -5.8155e-05 | 2.088e-08 | -3.1523e-12 | -33446.4197 | 31.0485 | 24.5609 | 0.030747 | -1.0661e-05 | 1.6703e-09 | -9.7522e-14 | -42130.5786 | -99.4218 | 118.1773 | C 6H 14O 2 0
C6H13O2-2 | 300 | 1390 | 5000 | 0.52532 | 0.082329 | -5.8979e-05 | 2.2925e-08 | -3.7864e-12 | -18884.3662 | 29.7738 | 22.8578 | 0.029891 | -1.0324e-05 | 1.6131e-09 | -9.4003e-14 | -26768.2999 | -90.3306 | 117.1693 | C 6H 13O 2 0
C6H13O2H-2 | 300 | 1390 | 5000 | -0.43885 | 0.091006 | -6.668e-05 | 2.5847e-08 | -4.1811e-12 | -35729.372 | 33.5762 | 25.3704 | 0.030046 | -1.0416e-05 | 1.6318e-09 | -9.5269e-14 | -44722.1575 | -104.9607 | 118.1773 | C 6H 14O 2 0
C6H13O2-3 | 300 | 1390 | 5000 | 0.52532 | 0.082329 | -5.8979e-05 | 2.2925e-08 | -3.7864e-12 | -18884.3662 | 29.7738 | 22.8578 | 0.029891 | -1.0324e-05 | 1.6131e-09 | -9.4003e-14 | -26768.2999 | -90.3306 | 117.1693 | C 6H 13O 2 0
C6H13O2H-3 | 300 | 1390 | 5000 | -0.43885 | 0.091006 | -6.668e-05 | 2.5847e-08 | -4.1811e-12 | -35729.372 | 33.5762 | 25.3704 | 0.030046 | -1.0416e-05 | 1.6318e-09 | -9.5269e-14 | -44722.1575 | -104.9607 | 118.1773 | C 6H 14O 2 0
C6H13O-1 | 300 | 1391 | 5000 | -0.27516 | 0.075432 | -4.8921e-05 | 1.6464e-08 | -2.2933e-12 | -14928.2944 | 33.1092 | 20.4847 | 0.029322 | -1.0027e-05 | 1.5565e-09 | -9.0289e-14 | -22431.3312 | -79.3221 | 101.1699 | C 6H 13O 1 0
C6H13O-2 | 300 | 1396 | 5000 | -0.78125 | 0.079787 | -5.5811e-05 | 2.0626e-08 | -3.1721e-12 | -17117.2031 | 34.6484 | 21.057 | 0.028799 | -9.8377e-06 | 1.5259e-09 | -8.8468e-14 | -24745.2394 | -82.714 | 101.1699 | C 6H 13O 1 0
C6H13O-3 | 300 | 1396 | 5000 | -0.78125 | 0.079787 | -5.5811e-05 | 2.0626e-08 | -3.1721e-12 | -17117.2031 | 34.6484 | 21.057 | 0.028799 | -9.8377e-06 | 1.5259e-09 | -8.8468e-14 | -24745.2394 | -82.714 | 101.1699 | C 6H 13O 1 0
C6H12-1 | 300 | 1392 | 5000 | -1.3528 | 0.069866 | -4.5941e-05 | 1.5697e-08 | -2.213e-12 | -7343.6862 | 35.3121 | 17.8338 | 0.026738 | -9.1004e-06 | 1.4082e-09 | -8.1512e-14 | -14206.286 | -68.3819 | 84.1625 | C 6H 12 0 0
C6H12-2 | 300 | 1390 | 5000 | -0.83781 | 0.066433 | -4.088e-05 | 1.2756e-08 | -1.6067e-12 | -8863.4733 | 32.7785 | 17.3616 | 0.027163 | -9.2525e-06 | 1.4325e-09 | -8.2947e-14 | -15550.9547 | -66.1857 | 84.1625 | C 6H 12 0 0
C6H12-3 | 300 | 1392 | 5000 | -1.7447 | 0.070209 | -4.6084e-05 | 1.5823e-08 | -2.2611e-12 | -8635.1011 | 36.5274 | 17.4392 | 0.027201 | -9.2874e-06 | 1.4401e-09 | -8.3478e-14 | -15531.152 | -67.2316 | 84.1625 | C 6H 12 0 0
C6H111-3 | 300 | 1392 | 5000 | -1.684 | 0.068261 | -4.5583e-05 | 1.5692e-08 | -2.2112e-12 | 9682.8371 | 35.7445 | 17.4386 | 0.025039 | -8.5348e-06 | 1.3221e-09 | -7.6589e-14 | 2886.6746 | -67.4868 | 83.1546 | C 6H 11 0 0
C6H112-4 | 300 | 1389 | 5000 | -1.1699 | 0.064833 | -4.0526e-05 | 1.2752e-08 | -1.605e-12 | 8163.1643 | 33.2149 | 16.9676 | 0.025464 | -8.6864e-06 | 1.3463e-09 | -7.8019e-14 | 1541.5708 | -65.2971 | 83.1546 | C 6H 11 0 0
C6H111-4 | 300 | 1381 | 5000 | -0.066667 | 0.059899 | -3.3894e-05 | 8.5892e-09 | -6.5433e-13 | 15949.346 | 32.7148 | 17.2621 | 0.024296 | -8.1856e-06 | 1.2587e-09 | -7.2564e-14 | 9479.6513 | -62.023 | 83.1546 | C 6H 11 0 0
C6H111-5 | 300 | 1381 | 5000 | -0.066667 | 0.059899 | -3.3894e-05 | 8.5892e-09 | -6.5433e-13 | 15949.346 | 32.7148 | 17.2621 | 0.024296 | -8.1856e-06 | 1.2587e-09 | -7.2564e-14 | 9479.6513 | -62.023 | 83.1546 | C 6H 11 0 0
C6H111-6 | 300 | 1392 | 5000 | -0.61748 | 0.065467 | -4.3687e-05 | 1.5194e-08 | -2.1841e-12 | 17273.9396 | 34.0545 | 17.413 | 0.024598 | -8.3735e-06 | 1.2959e-09 | -7.5018e-14 | 10861.3574 | -63.267 | 83.1546 | C 6H 11 0 0
C6H112-5 | 300 | 1377 | 5000 | 0.46361 | 0.056399 | -2.8734e-05 | 5.5901e-09 | -3.5796e-14 | 14427.2349 | 30.1102 | 16.7818 | 0.024736 | -8.3437e-06 | 1.284e-09 | -7.4063e-14 | 8138.0967 | -59.7811 | 83.1546 | C 6H 11 0 0
C6H112-6 | 300 | 1390 | 5000 | -0.10601 | 0.062051 | -3.8646e-05 | 1.2263e-08 | -1.5799e-12 | 15754.6498 | 31.5419 | 16.9431 | 0.025022 | -8.5252e-06 | 1.3201e-09 | -7.6449e-14 | 9515.5747 | -61.0793 | 83.1546 | C 6H 11 0 0
C6H113-1 | 300 | 1392 | 5000 | -0.97762 | 0.065666 | -4.3621e-05 | 1.5194e-08 | -2.2054e-12 | 15977.8322 | 35.8177 | 17.0133 | 0.025067 | -8.5622e-06 | 1.3281e-09 | -7.7e-14 | 9538.5968 | -61.3921 | 83.1546 | C 6H 11 0 0
C6H11O1-3 | 300 | 1393 | 5000 | -2.5442 | 0.081547 | -6.0473e-05 | 2.2333e-08 | -3.2546e-12 | -939.9309 | 43.2737 | 22.292 | 0.022444 | -7.5307e-06 | 1.1558e-09 | -6.6568e-14 | -9305.6673 | -89.4778 | 99.154 | C 6H 11O 1 0
C6H11O2-4 | 300 | 1388 | 5000 | -1.974 | 0.077864 | -5.5186e-05 | 1.9346e-08 | -2.6555e-12 | -2466.9894 | 40.4899 | 21.7536 | 0.022948 | -7.7143e-06 | 1.1854e-09 | -6.8333e-14 | -10629.6518 | -86.9112 | 99.154 | C 6H 11O 1 0
C6H112O2-1 | 300 | 1391 | 5000 | 0.17234 | 0.079637 | -6.1733e-05 | 2.5887e-08 | -4.535e-12 | -1313.175 | 32.8552 | 21.8247 | 0.026148 | -9.0438e-06 | 1.4145e-09 | -8.2482e-14 | -8686.201 | -82.6422 | 115.1534 | C 6H 11O 2
C6H111O2-3 | 300 | 1391 | 5000 | 0.17234 | 0.079637 | -6.1733e-05 | 2.5887e-08 | -4.535e-12 | -1313.175 | 32.8552 | 21.8247 | 0.026148 | -9.0438e-06 | 1.4145e-09 | -8.2482e-14 | -8686.201 | -82.6422 | 115.1534 | C 6H 11O 2
C6H111O2-4 | 300 | 1391 | 5000 | 0.27753 | 0.078629 | -6.0104e-05 | 2.4849e-08 | -4.3017e-12 | -1830.6257 | 32.7344 | 21.6615 | 0.02625 | -9.0709e-06 | 1.4178e-09 | -8.2643e-14 | -9150.0755 | -81.4781 | 115.1534 | C 6H 11O 2
C6H111O2-5 | 300 | 1391 | 5000 | 0.27753 | 0.078629 | -6.0104e-05 | 2.4849e-08 | -4.3017e-12 | -1830.6257 | 32.7344 | 21.6615 | 0.02625 | -9.0709e-06 | 1.4178e-09 | -8.2643e-14 | -9150.0755 | -81.4781 | 115.1534 | C 6H 11O 2
C6H111O2-6 | 300 | 1388 | 5000 | 1.2798 | 0.072152 | -5.0289e-05 | 1.8968e-08 | -3.0554e-12 | 181.6914 | 29.6254 | 20.9442 | 0.026887 | -9.2971e-06 | 1.4538e-09 | -8.4764e-14 | -6857.0907 | -76.462 | 115.1534 | C 6H 11O 2
C6H113O2-2 | 300 | 1390 | 5000 | -0.30293 | 0.080313 | -6.2247e-05 | 2.6122e-08 | -4.5823e-12 | -2490.4877 | 35.0985 | 21.521 | 0.02642 | -9.141e-06 | 1.43e-09 | -8.3399e-14 | -9928.5097 | -81.3291 | 115.1534 | C 6H 11O 2
C6H112O2-4 | 300 | 1389 | 5000 | 0.70924 | 0.076117 | -5.6544e-05 | 2.2863e-08 | -3.9091e-12 | -2836.4691 | 30.2207 | 21.3545 | 0.026565 | -9.1915e-06 | 1.4379e-09 | -8.3863e-14 | -10029.1675 | -80.4485 | 115.1534 | C 6H 11O 2
C6H112O2-5 | 300 | 1389 | 5000 | 0.8616 | 0.074925 | -5.4673e-05 | 2.1685e-08 | -3.6461e-12 | -3361.6744 | 29.8764 | 21.1831 | 0.026669 | -9.2183e-06 | 1.4411e-09 | -8.401e-14 | -10486.5774 | -79.2293 | 115.1534 | C 6H 11O 2
C6H112O2-6 | 300 | 1387 | 5000 | 1.8328 | 0.068569 | -4.5009e-05 | 1.5889e-08 | -2.4175e-12 | -1344.2556 | 26.9158 | 20.4744 | 0.027303 | -9.4442e-06 | 1.4771e-09 | -8.6137e-14 | -8199.6013 | -74.2677 | 115.1534 | C 6H 11O 2
C6H113O2-1 | 300 | 1385 | 5000 | 2.8224 | 0.064479 | -3.9459e-05 | 1.271e-08 | -1.7588e-12 | -1486.1714 | 22.0303 | 20.3168 | 0.027425 | -9.4833e-06 | 1.4829e-09 | -8.6462e-14 | -8099.1762 | -73.54 | 115.1534 | C 6H 11O 2
C6H101-3 | 300 | 1396 | 5000 | -2.3851 | 0.073062 | -5.8681e-05 | 2.5242e-08 | -4.4682e-12 | 4803.8511 | 37.6104 | 17.2274 | 0.022897 | -7.8418e-06 | 1.2184e-09 | -7.0719e-14 | -1649.7853 | -66.307 | 82.1466 | C 6H 10
C6H101-4 | 300 | 1396 | 5000 | -2.3851 | 0.073062 | -5.8681e-05 | 2.5242e-08 | -4.4682e-12 | 4803.8511 | 37.6104 | 17.2274 | 0.022897 | -7.8418e-06 | 1.2184e-09 | -7.0719e-14 | -1649.7853 | -66.307 | 82.1466 | C 6H 10
C6H101-5 | 300 | 1396 | 5000 | -2.3851 | 0.073062 | -5.8681e-05 | 2.5242e-08 | -4.4682e-12 | 4803.8511 | 37.6104 | 17.2274 | 0.022897 | -7.8418e-06 | 1.2184e-09 | -7.0719e-14 | -1649.7853 | -66.307 | 82.1466 | C 6H 10
C6H102-4 | 300 | 1396 | 5000 | -2.3851 | 0.073062 | -5.8681e-05 | 2.5242e-08 | -4.4682e-12 | 4803.8511 | 37.6104 | 17.2274 | 0.022897 | -7.8418e-06 | 1.2184e-09 | -7.0719e-14 | -1649.7853 | -66.307 | 82.1466 | C 6H 10
C6H101OOH3-4 | 300 | 1389 | 5000 | 0.09525 | 0.080362 | -6.0667e-05 | 2.3747e-08 | -3.8081e-12 | 3831.055 | 35.1713 | 23.5865 | 0.023956 | -8.2352e-06 | 1.2834e-09 | -7.4668e-14 | -4178.3882 | -90.4585 | 115.1534 | C 6H 11O 2
C6H101OOH3-5 | 300 | 1389 | 5000 | 0.09525 | 0.080362 | -6.0667e-05 | 2.3747e-08 | -3.8081e-12 | 3831.055 | 35.1713 | 23.5865 | 0.023956 | -8.2352e-06 | 1.2834e-09 | -7.4668e-14 | -4178.3882 | -90.4585 | 115.1534 | C 6H 11O 2
C6H101OOH3-6 | 300 | 1391 | 5000 | -0.045663 | 0.08402 | -6.7565e-05 | 2.8624e-08 | -4.9806e-12 | 5095.073 | 34.6344 | 23.8721 | 0.024166 | -8.4028e-06 | 1.319e-09 | -7.7117e-14 | -2897.0566 | -92.5485 | 115.1534 | C 6H 11O 2
C6H101OOH4-3 | 300 | 1392 | 5000 | -0.9103 | 0.085258 | -6.6919e-05 | 2.7497e-08 | -4.6433e-12 | -3024.6867 | 35.7766 | 23.7244 | 0.02474 | -8.6068e-06 | 1.3516e-09 | -7.9041e-14 | -11341.306 | -95.5723 | 115.1534 | C 6H 11O 2
C6H101OOH4-5 | 300 | 1389 | 5000 | 0.63171 | 0.077465 | -5.648e-05 | 2.1273e-08 | -3.2831e-12 | 3249.1041 | 33.0551 | 23.2488 | 0.024253 | -8.3385e-06 | 1.2995e-09 | -7.5601e-14 | -4568.4315 | -88.2821 | 115.1534 | C 6H 11O 2
C6H101OOH4-6 | 300 | 1392 | 5000 | 0.13287 | 0.082596 | -6.5187e-05 | 2.7076e-08 | -4.6292e-12 | 4568.6007 | 34.1909 | 23.7355 | 0.024257 | -8.4285e-06 | 1.3225e-09 | -7.7294e-14 | -3380.0236 | -91.5558 | 115.1534 | C 6H 11O 2
C6H101OOH5-3 | 300 | 1392 | 5000 | -0.9103 | 0.085258 | -6.6919e-05 | 2.7497e-08 | -4.6433e-12 | -3024.6867 | 35.7766 | 23.7244 | 0.02474 | -8.6068e-06 | 1.3516e-09 | -7.9041e-14 | -11341.306 | -95.5723 | 115.1534 | C 6H 11O 2
C6H101OOH5-4 | 300 | 1389 | 5000 | 0.63171 | 0.077465 | -5.648e-05 | 2.1273e-08 | -3.2831e-12 | 3249.1041 | 33.0551 | 23.2488 | 0.024253 | -8.3385e-06 | 1.2995e-09 | -7.5601e-14 | -4568.4315 | -88.2821 | 115.1534 | C 6H 11O 2
C6H101OOH5-6 | 300 | 1392 | 5000 | 0.13287 | 0.082596 | -6.5187e-05 | 2.7076e-08 | -4.6292e-12 | 4569.8035 | 34.1909 | 23.7355 | 0.024257 | -8.4285e-06 | 1.3225e-09 | -7.7294e-14 | -3378.8207 | -91.5558 | 115.1534 | C 6H 11O 2
C6H101OOH6-3 | 300 | 1389 | 5000 | -0.00060839 | 0.079328 | -5.8029e-05 | 2.2222e-08 | -3.5337e-12 | -1001.9883 | 33.0696 | 23.007 | 0.025368 | -8.8273e-06 | 1.3864e-09 | -8.1085e-14 | -9038.8155 | -90.5352 | 115.1534 | C 6H 11O 2
C6H101OOH6-4 | 300 | 1380 | 5000 | 1.1249 | 0.073006 | -4.8926e-05 | 1.6274e-08 | -2.1393e-12 | 5341.8205 | 32.3393 | 23.1648 | 0.023916 | -8.1439e-06 | 1.2619e-09 | -7.3148e-14 | -2512.3104 | -86.8163 | 115.1534 | C 6H 11O 2
C6H101OOH6-5 | 300 | 1380 | 5000 | 1.1249 | 0.073006 | -4.8926e-05 | 1.6274e-08 | -2.1393e-12 | 5341.8205 | 32.3393 | 23.1648 | 0.023916 | -8.1439e-06 | 1.2619e-09 | -7.3148e-14 | -2512.3104 | -86.8163 | 115.1534 | C 6H 11O 2
C6H102OOH4-5 | 300 | 1386 | 5000 | 0.5827 | 0.076994 | -5.5558e-05 | 2.0659e-08 | -3.1474e-12 | 2316.5659 | 32.7785 | 23.2398 | 0.024156 | -8.2859e-06 | 1.2895e-09 | -7.4961e-14 | -5562.9285 | -88.9427 | 115.1534 | C 6H 11O 2
C6H102OOH4-6 | 300 | 1390 | 5000 | 0.049868 | 0.082627 | -6.5623e-05 | 2.7637e-08 | -4.8077e-12 | 3633.7493 | 34.702 | 23.4491 | 0.02456 | -8.546e-06 | 1.3422e-09 | -7.8495e-14 | -4259.195 | -89.94 | 115.1534 | C 6H 11O 2
C6H102OOH5-4 | 300 | 1390 | 5000 | -0.4022 | 0.081878 | -6.1907e-05 | 2.4565e-08 | -4.0351e-12 | -4544.2046 | 33.2729 | 23.2753 | 0.025141 | -8.7493e-06 | 1.3742e-09 | -8.0379e-14 | -12693.336 | -93.501 | 115.1534 | C 6H 11O 2
C6H102OOH5-6 | 300 | 1390 | 5000 | 0.70314 | 0.078957 | -5.9856e-05 | 2.3972e-08 | -3.9863e-12 | 3039.5677 | 32.0891 | 23.2562 | 0.024673 | -8.5742e-06 | 1.3454e-09 | -7.8637e-14 | -4714.9505 | -88.6067 | 115.1534 | C 6H 11O 2
C6H102OOH6-4 | 300 | 1385 | 5000 | 0.54611 | 0.075551 | -5.2017e-05 | 1.8393e-08 | -2.6913e-12 | -2522.5618 | 30.4271 | 23.0774 | 0.025092 | -8.7798e-06 | 1.384e-09 | -8.1159e-14 | -10636.3474 | -91.4736 | 115.1534 | C 6H 11O 2
C6H102OOH6-5 | 300 | 1375 | 5000 | 1.6469 | 0.069474 | -4.3553e-05 | 1.3017e-08 | -1.4413e-12 | 3821.0619 | 29.7878 | 22.8662 | 0.024057 | -8.1727e-06 | 1.2646e-09 | -7.3252e-14 | -3922.8548 | -85.5823 | 115.1534 | C 6H 11O 2
C6H103OOH1-2 | 300 | 1386 | 5000 | 1.5428 | 0.071631 | -4.7154e-05 | 1.5938e-08 | -2.2327e-12 | -2668.223 | 25.4749 | 22.3753 | 0.025919 | -9.0207e-06 | 1.4169e-09 | -8.2872e-14 | -10281.3685 | -87.597 | 115.1534 | C 6H 11O 2
C6H103OOH2-1 | 300 | 1391 | 5000 | -0.5127 | 0.084652 | -6.8001e-05 | 2.8806e-08 | -5.0154e-12 | 3916.7043 | 37.5352 | 23.5707 | 0.024436 | -8.4992e-06 | 1.3344e-09 | -7.8027e-14 | -4140.6967 | -90.5552 | 115.1534 | C 6H 11O 2
ETES1 | 300 | 1401 | 5000 | -5.9666 | 0.089055 | -7.3505e-05 | 3.1493e-08 | -5.4555e-12 | -7322.3287 | 55.5447 | 19.1885 | 0.024268 | -8.3313e-06 | 1.2967e-09 | -7.5367e-14 | -15445.5993 | -77.3983 | 98.146 | C 6H 10O 1
MVOX | 300 | 1401 | 5000 | -5.9666 | 0.089055 | -7.3505e-05 | 3.1493e-08 | -5.4555e-12 | -7322.3287 | 55.5447 | 19.1885 | 0.024268 | -8.3313e-06 | 1.2967e-09 | -7.5367e-14 | -15445.5993 | -77.3983 | 98.146 | C 6H 10O 1
VTHF | 300 | 1401 | 5000 | -5.9666 | 0.089055 | -7.3505e-05 | 3.1493e-08 | -5.4555e-12 | -7322.3287 | 55.5447 | 19.1885 | 0.024268 | -8.3313e-06 | 1.2967e-09 | -7.5367e-14 | -15445.5993 | -77.3983 | 98.146 | C 6H 10O 1
EDHF | 300 | 1401 | 5000 | -5.9666 | 0.089055 | -7.3505e-05 | 3.1493e-08 | -5.4555e-12 | -7322.3287 | 55.5447 | 19.1885 | 0.024268 | -8.3313e-06 | 1.2967e-09 | -7.5367e-14 | -15445.5993 | -77.3983 | 98.146 | C 6H 10O 1
C6H12OOH1-2 | 300 | 1383 | 5000 | 1.4674 | 0.076393 | -4.7726e-05 | 1.4609e-08 | -1.7364e-12 | -10117.726 | 29.5852 | 23.9324 | 0.028254 | -9.701e-06 | 1.5105e-09 | -8.7826e-14 | -18365.9389 | -92.6287 | 117.1693 | C 6H 13O 2 0
C6H12OOH2-1 | 300 | 1390 | 5000 | 0.32796 | 0.086494 | -6.4307e-05 | 2.5282e-08 | -4.1391e-12 | -11117.027 | 32.1731 | 24.9425 | 0.02789 | -9.6789e-06 | 1.5174e-09 | -8.8631e-14 | -19645.5693 | -99.7839 | 117.1693 | C 6H 13O 2 0
C6H12OOH2-3 | 300 | 1389 | 5000 | 1.0185 | 0.080563 | -5.4652e-05 | 1.9095e-08 | -2.7474e-12 | -12466.6956 | 30.1432 | 24.2386 | 0.028261 | -9.7579e-06 | 1.5246e-09 | -8.8853e-14 | -20768.1322 | -95.3255 | 117.1693 | C 6H 13O 2 0
C6H12OOH3-2 | 300 | 1389 | 5000 | 1.0185 | 0.080563 | -5.4652e-05 | 1.9095e-08 | -2.7474e-12 | -12466.6956 | 30.1432 | 24.2386 | 0.028261 | -9.7579e-06 | 1.5246e-09 | -8.8853e-14 | -20768.1322 | -95.3255 | 117.1693 | C 6H 13O 2 0
C6H12OOH3-4 | 300 | 1389 | 5000 | 1.0185 | 0.080563 | -5.4652e-05 | 1.9095e-08 | -2.7474e-12 | -12466.6956 | 30.1432 | 24.2386 | 0.028261 | -9.7579e-06 | 1.5246e-09 | -8.8853e-14 | -20768.1322 | -95.3255 | 117.1693 | C 6H 13O 2 0
C6H101OOH3-4O2 | 300 | 1390 | 5000 | 1.0223 | 0.097229 | -8.4257e-05 | 3.825e-08 | -7.0351e-12 | -14160.3382 | 31.6908 | 28.4867 | 0.025095 | -8.7637e-06 | 1.3796e-09 | -8.0823e-14 | -23041.1917 | -113.2191 | 147.1522 | C 6H 11O 4
C6H101OOH3-5O2 | 300 | 1390 | 5000 | 1.0223 | 0.097229 | -8.4257e-05 | 3.825e-08 | -7.0351e-12 | -14160.3382 | 31.6908 | 28.4867 | 0.025095 | -8.7637e-06 | 1.3796e-09 | -8.0823e-14 | -23041.1917 | -113.2191 | 147.1522 | C 6H 11O 4
C6H101OOH3-6O2 | 300 | 1389 | 5000 | 1.2154 | 0.093282 | -7.7459e-05 | 3.3972e-08 | -6.1057e-12 | -11995.5805 | 32.5594 | 27.7417 | 0.025773 | -9.0078e-06 | 1.4188e-09 | -8.315e-14 | -20797.1148 | -108.1808 | 147.1522 | C 6H 11O 4
C6H101OOH4-3O2 | 300 | 1390 | 5000 | 1.0223 | 0.097229 | -8.4257e-05 | 3.825e-08 | -7.0351e-12 | -14160.3382 | 31.6908 | 28.4867 | 0.025095 | -8.7637e-06 | 1.3796e-09 | -8.0823e-14 | -23041.1917 | -113.2191 | 147.1522 | C 6H 11O 4
C6H101OOH4-5O2 | 300 | 1391 | 5000 | 1.2938 | 0.095342 | -8.13e-05 | 3.6393e-08 | -6.6221e-12 | -14698.5283 | 30.832 | 28.2643 | 0.025245 | -8.8064e-06 | 1.3854e-09 | -8.1118e-14 | -23483.8646 | -111.7171 | 147.1522 | C 6H 11O 4
C6H101OOH4-6O2 | 300 | 1389 | 5000 | 2.0464 | 0.089893 | -7.2889e-05 | 3.1336e-08 | -5.5519e-12 | -12646.5661 | 28.8961 | 27.5912 | 0.025861 | -9.029e-06 | 1.4212e-09 | -8.3246e-14 | -21220.5426 | -106.9841 | 147.1522 | C 6H 11O 4
C6H101OOH5-3O2 | 300 | 1390 | 5000 | 1.0223 | 0.097229 | -8.4257e-05 | 3.825e-08 | -7.0351e-12 | -14160.3382 | 31.6908 | 28.4867 | 0.025095 | -8.7637e-06 | 1.3796e-09 | -8.0823e-14 | -23041.1917 | -113.2191 | 147.1522 | C 6H 11O 4
C6H101OOH5-4O2 | 300 | 1391 | 5000 | 1.2938 | 0.095342 | -8.13e-05 | 3.6393e-08 | -6.6221e-12 | -14698.5283 | 30.832 | 28.2643 | 0.025245 | -8.8064e-06 | 1.3854e-09 | -8.1118e-14 | -23483.8646 | -111.7171 | 147.1522 | C 6H 11O 4
C6H101OOH5-6O2 | 300 | 1389 | 5000 | 2.0464 | 0.089893 | -7.2889e-05 | 3.1336e-08 | -5.5519e-12 | -12646.5661 | 28.8961 | 27.5912 | 0.025861 | -9.029e-06 | 1.4212e-09 | -8.3246e-14 | -21220.5426 | -106.9841 | 147.1522 | C 6H 11O 4
C6H101OOH6-3O2 | 300 | 1389 | 5000 | 1.2154 | 0.093282 | -7.7459e-05 | 3.3972e-08 | -6.1057e-12 | -11995.5805 | 32.5594 | 27.7417 | 0.025773 | -9.0078e-06 | 1.4188e-09 | -8.315e-14 | -20797.1148 | -108.1808 | 147.1522 | C 6H 11O 4
C6H101OOH6-4O2 | 300 | 1389 | 5000 | 2.0464 | 0.089893 | -7.2889e-05 | 3.1336e-08 | -5.5519e-12 | -12646.5661 | 28.8961 | 27.5912 | 0.025861 | -9.029e-06 | 1.4212e-09 | -8.3246e-14 | -21220.5426 | -106.9841 | 147.1522 | C 6H 11O 4
C6H101OOH6-5O2 | 300 | 1389 | 5000 | 2.0464 | 0.089893 | -7.2889e-05 | 3.1336e-08 | -5.5519e-12 | -12646.5661 | 28.8961 | 27.5912 | 0.025861 | -9.029e-06 | 1.4212e-09 | -8.3246e-14 | -21220.5426 | -106.9841 | 147.1522 | C 6H 11O 4
C6H102OOH4-5O2 | 300 | 1389 | 5000 | 1.5814 | 0.093567 | -7.8877e-05 | 3.5119e-08 | -6.3873e-12 | -15685.4097 | 28.9658 | 27.9895 | 0.025529 | -8.9154e-06 | 1.4036e-09 | -8.2224e-14 | -24373.0959 | -110.8666 | 147.1522 | C 6H 11O 4
C6H102OOH4-6O2 | 300 | 1387 | 5000 | 1.7773 | 0.089679 | -7.2158e-05 | 3.0878e-08 | -5.4638e-12 | -13524.6967 | 29.8041 | 27.2773 | 0.02618 | -9.1506e-06 | 1.4414e-09 | -8.4475e-14 | -22140.9666 | -106.0129 | 147.1522 | C 6H 11O 4
C6H102OOH5-4O2 | 300 | 1389 | 5000 | 1.5814 | 0.093567 | -7.8877e-05 | 3.5119e-08 | -6.3873e-12 | -15685.4097 | 28.9658 | 27.9895 | 0.025529 | -8.9154e-06 | 1.4036e-09 | -8.2224e-14 | -24373.0959 | -110.8666 | 147.1522 | C 6H 11O 4
C6H102OOH5-6O2 | 300 | 1387 | 5000 | 2.6104 | 0.086203 | -6.746e-05 | 2.8173e-08 | -4.8969e-12 | -14172.2218 | 26.1484 | 27.095 | 0.026294 | -9.1808e-06 | 1.4451e-09 | -8.465e-14 | -22553.4667 | -104.64 | 147.1522 | C 6H 11O 4
C6H102OOH6-4O2 | 300 | 1387 | 5000 | 1.7773 | 0.089679 | -7.2158e-05 | 3.0878e-08 | -5.4638e-12 | -13524.6967 | 29.8041 | 27.2773 | 0.02618 | -9.1506e-06 | 1.4414e-09 | -8.4475e-14 | -22140.9666 | -106.0129 | 147.1522 | C 6H 11O 4
C6H102OOH6-5O2 | 300 | 1387 | 5000 | 2.6104 | 0.086203 | -6.746e-05 | 2.8173e-08 | -4.8969e-12 | -14172.2218 | 26.1484 | 27.095 | 0.026294 | -9.1808e-06 | 1.4451e-09 | -8.465e-14 | -22553.4667 | -104.64 | 147.1522 | C 6H 11O 4
C6H103OOH2-1O2 | 300 | 1389 | 5000 | 0.74177 | 0.094016 | -7.81e-05 | 3.4299e-08 | -6.1749e-12 | -13176.1876 | 34.7824 | 27.4463 | 0.026036 | -9.1012e-06 | 1.4337e-09 | -8.4029e-14 | -22040.7968 | -106.9068 | 147.1522 | C 6H 11O 4
C6H103OOH1-2O2 | 300 | 1389 | 5000 | 0.74177 | 0.094016 | -7.81e-05 | 3.4299e-08 | -6.1749e-12 | -13176.1876 | 34.7824 | 27.4463 | 0.026036 | -9.1012e-06 | 1.4337e-09 | -8.4029e-14 | -22040.7968 | -106.9068 | 147.1522 | C 6H 11O 4
NC6D1KET34 | 300 | 1390 | 5000 | -0.87994 | 0.090662 | -7.6049e-05 | 3.3021e-08 | -5.8196e-12 | -34763.9182 | 37.8353 | 25.7983 | 0.022812 | -8.0006e-06 | 1.2632e-09 | -7.4157e-14 | -43541.34 | -103.5948 | 130.1448 | C 6H 10O 3
NC6D1KET35 | 300 | 1388 | 5000 | 0.85903 | 0.084973 | -7.0365e-05 | 3.0705e-08 | -5.4912e-12 | -35815.07 | 29.5315 | 25.2251 | 0.023247 | -8.1379e-06 | 1.2832e-09 | -7.526e-14 | -43922.2295 | -99.8386 | 130.1448 | C 6H 10O 3
NC6D1KET36 | 300 | 1386 | 5000 | 1.6454 | 0.079444 | -6.1783e-05 | 2.5512e-08 | -4.3863e-12 | -33770.9382 | 27.4198 | 24.6079 | 0.023819 | -8.3464e-06 | 1.3169e-09 | -7.7271e-14 | -41680.6989 | -95.4263 | 130.1448 | C 6H 10O 3
NC6D1KET43 | 300 | 1386 | 5000 | 1.0776 | 0.08152 | -6.4116e-05 | 2.6623e-08 | -4.5807e-12 | -33362.6466 | 30.3701 | 24.8135 | 0.023668 | -8.2997e-06 | 1.3103e-09 | -7.6909e-14 | -41485.0247 | -96.4575 | 130.1448 | C 6H 10O 3
NC6D1KET45 | 300 | 1390 | 5000 | -1.3611 | 0.090426 | -7.5038e-05 | 3.2304e-08 | -5.6576e-12 | -32150.5116 | 42.0074 | 25.1943 | 0.023302 | -8.1642e-06 | 1.2882e-09 | -7.5588e-14 | -40930.0018 | -98.9202 | 130.1448 | C 6H 10O 3
NC6D1KET46 | 300 | 1386 | 5000 | 1.2062 | 0.07905 | -6.0553e-05 | 2.4667e-08 | -4.1976e-12 | -31165.8629 | 31.3918 | 24.0046 | 0.024311 | -8.5111e-06 | 1.3421e-09 | -7.8717e-14 | -39069.9585 | -90.7535 | 130.1448 | C 6H 10O 3
NC6D1KET53 | 300 | 1387 | 5000 | 1.2487 | 0.081625 | -6.4973e-05 | 2.7359e-08 | -4.7641e-12 | -33362.7981 | 29.1096 | 24.7813 | 0.023629 | -8.2712e-06 | 1.3042e-09 | -7.6485e-14 | -41354.8778 | -96.4101 | 130.1448 | C 6H 10O 3
NC6D1KET54 | 300 | 1389 | 5000 | -0.20106 | 0.085469 | -6.7945e-05 | 2.8046e-08 | -4.7406e-12 | -32853.9887 | 36.4494 | 25.0907 | 0.023371 | -8.1839e-06 | 1.2908e-09 | -7.5723e-14 | -41389.8543 | -98.4066 | 130.1448 | C 6H 10O 3
NC6D1KET56 | 300 | 1381 | 5000 | 4.0187 | 0.069165 | -4.84e-05 | 1.8228e-08 | -2.9465e-12 | -31337.9792 | 17.5264 | 23.7619 | 0.024506 | -8.5752e-06 | 1.3518e-09 | -7.9261e-14 | -38514.381 | -89.3197 | 130.1448 | C 6H 10O 3
NC6D1KET63 | 300 | 1388 | 5000 | 1.7006 | 0.08156 | -6.5803e-05 | 2.8068e-08 | -4.933e-12 | -29739.3488 | 27.13 | 25.0462 | 0.023331 | -8.1511e-06 | 1.2836e-09 | -7.5213e-14 | -37592.7321 | -97.1357 | 130.1448 | C 6H 10O 3
NC6D1KET64 | 300 | 1389 | 5000 | 2.152 | 0.079019 | -6.2074e-05 | 2.5813e-08 | -4.4436e-12 | -30306.9622 | 25.4105 | 24.776 | 0.023507 | -8.2001e-06 | 1.29e-09 | -7.5531e-14 | -38002.1544 | -95.3274 | 130.1448 | C 6H 10O 3
NC6D1KET65 | 300 | 1391 | 5000 | -0.14887 | 0.087313 | -7.169e-05 | 3.0583e-08 | -5.3154e-12 | -29173.9013 | 36.2935 | 25.3953 | 0.023047 | -8.0574e-06 | 1.2695e-09 | -7.4413e-14 | -37643.355 | -99.3641 | 130.1448 | C 6H 10O 3
NC6D2KET45 | 300 | 1389 | 5000 | -0.3443 | 0.087147 | -7.0861e-05 | 2.9991e-08 | -5.1913e-12 | -36287.0364 | 35.2066 | 25.3327 | 0.02322 | -8.1443e-06 | 1.2859e-09 | -7.5492e-14 | -44885.3627 | -101.4255 | 130.1448 | C 6H 10O 3
NC6D2KET46 | 300 | 1438 | 5000 | 2.0421 | 0.067464 | -5.7647e-05 | 2.754e-08 | -5.2436e-12 | -30799.9075 | 23.1802 | 14.7972 | 0.026379 | -7.9879e-06 | 1.1343e-09 | -6.1592e-14 | -34029.0783 | -41.1917 | 130.1448 | C 6H 10O 3
NC6D2KET54 | 300 | 1381 | 5000 | 3.124 | 0.069539 | -4.6543e-05 | 1.6278e-08 | -2.4118e-12 | -31960.6832 | 22.1369 | 23.5243 | 0.024772 | -8.6826e-06 | 1.3702e-09 | -8.0404e-14 | -39470.168 | -88.681 | 130.1448 | C 6H 10O 3
NC6D2KET56 | 300 | 1381 | 5000 | 3.124 | 0.069539 | -4.6543e-05 | 1.6278e-08 | -2.4118e-12 | -31960.6832 | 22.1369 | 23.5243 | 0.024772 | -8.6826e-06 | 1.3702e-09 | -8.0404e-14 | -39470.168 | -88.681 | 130.1448 | C 6H 10O 3
NC6D2KET64 | 300 | 1387 | 5000 | 2.2497 | 0.077995 | -6.0551e-05 | 2.5003e-08 | -4.2977e-12 | -31264.787 | 24.4368 | 24.5803 | 0.02374 | -8.2955e-06 | 1.3065e-09 | -7.6556e-14 | -38936.4374 | -94.964 | 130.1448 | C 6H 10O 3
NC6D2KET65 | 300 | 1389 | 5000 | 0.45581 | 0.083447 | -6.5954e-05 | 2.7204e-08 | -4.609e-12 | -30707.3699 | 33.3548 | 24.9193 | 0.023462 | -8.2027e-06 | 1.2924e-09 | -7.5756e-14 | -38984.9838 | -97.1352 | 130.1448 | C 6H 10O 3
NC6D3KET21 | 300 | 1383 | 5000 | 2.5636 | 0.074087 | -5.3416e-05 | 2.0346e-08 | -3.2658e-12 | -33568.892 | 22.9824 | 24.2956 | 0.024136 | -8.4673e-06 | 1.3371e-09 | -7.8496e-14 | -41327.0251 | -94.2415 | 130.1448 | C 6H 10O 3
NC6D3KET12 | 300 | 1388 | 5000 | 0.46308 | 0.082546 | -6.3919e-05 | 2.5743e-08 | -4.2667e-12 | -30673.945 | 33.7911 | 24.9366 | 0.023513 | -8.2353e-06 | 1.2991e-09 | -7.6214e-14 | -39047.2215 | -97.0899 | 130.1448 | C 6H 10O 3
C4H7CHO1-4 | 300 | 1379 | 5000 | 1.3069 | 0.050791 | -3.3151e-05 | 1.1039e-08 | -1.4958e-12 | -14559.5753 | 24.0234 | 15.93 | 0.018443 | -6.22e-06 | 9.5754e-10 | -5.5258e-14 | -19831.1071 | -55.1772 | 84.1189 | C 5H 8O 1 0
C6H12OH-1 | 300 | 1374 | 5000 | 0.73047 | 0.068055 | -3.7163e-05 | 8.4784e-09 | -3.9938e-13 | -17847.8288 | 32.0923 | 20.8351 | 0.027516 | -9.1921e-06 | 1.4061e-09 | -8.0791e-14 | -25400.6048 | -78.0442 | 101.1699 | C 6H 13O 1 0
C6H12OH-2 | 300 | 1390 | 5000 | 0.20328 | 0.072894 | -4.592e-05 | 1.4512e-08 | -1.8115e-12 | -20003.6461 | 33.6752 | 20.5389 | 0.028251 | -9.5328e-06 | 1.4669e-09 | -8.4589e-14 | -27335.6962 | -76.5278 | 101.1699 | C 6H 13O 1 0
C6H12OH-3 | 300 | 1390 | 5000 | 0.20328 | 0.072894 | -4.592e-05 | 1.4512e-08 | -1.8115e-12 | -20003.6461 | 33.6752 | 20.5389 | 0.028251 | -9.5328e-06 | 1.4669e-09 | -8.4589e-14 | -27335.6962 | -76.5278 | 101.1699 | C 6H 13O 1 0
C6H111O2H-4 | 300 | 1392 | 5000 | -0.67133 | 0.087273 | -6.7811e-05 | 2.7798e-08 | -4.7054e-12 | -20037.2603 | 35.769 | 24.1598 | 0.026414 | -9.166e-06 | 1.4369e-09 | -8.3929e-14 | -28453.9273 | -96.7105 | 116.1613 | C 6H 12O 2
C6H111O2H-5 | 300 | 1392 | 5000 | -0.67133 | 0.087273 | -6.7811e-05 | 2.7798e-08 | -4.7054e-12 | -20037.2603 | 35.769 | 24.1598 | 0.026414 | -9.166e-06 | 1.4369e-09 | -8.3929e-14 | -28453.9273 | -96.7105 | 116.1613 | C 6H 12O 2
C6H111O2H-6 | 300 | 1389 | 5000 | 0.31149 | 0.081014 | -5.8504e-05 | 2.2295e-08 | -3.5499e-12 | -18025.0145 | 32.7266 | 23.4009 | 0.027066 | -9.3924e-06 | 1.4724e-09 | -8.6e-14 | -26130.2043 | -91.422 | 116.1613 | C 6H 12O 2
C6H112O2H-5 | 300 | 1390 | 5000 | -0.097779 | 0.083615 | -6.2451e-05 | 2.4677e-08 | -4.0592e-12 | -21566.6972 | 32.961 | 23.6805 | 0.026832 | -9.3124e-06 | 1.46e-09 | -8.5281e-14 | -29789.397 | -94.4537 | 116.1613 | C 6H 12O 2
C6H112O2H-6 | 300 | 1388 | 5000 | 0.80206 | 0.077704 | -5.3613e-05 | 1.9432e-08 | -2.9545e-12 | -19541.5277 | 30.3063 | 22.9488 | 0.027444 | -9.5213e-06 | 1.4924e-09 | -8.7158e-14 | -27475.6907 | -89.32 | 116.1613 | C 6H 12O 2
C6H113O2H-2 | 300 | 1391 | 5000 | -1.2674 | 0.089147 | -7.0415e-05 | 2.9421e-08 | -5.0712e-12 | -20697.5087 | 38.184 | 23.9773 | 0.026604 | -9.239e-06 | 1.4491e-09 | -8.467e-14 | -29203.1812 | -96.2905 | 116.1613 | C 6H 12O 2
C6H112O2H-4 | 300 | 1390 | 5000 | -0.7537 | 0.087357 | -6.8396e-05 | 2.8478e-08 | -4.9136e-12 | -20973.6202 | 35.573 | 23.8606 | 0.026726 | -9.2863e-06 | 1.457e-09 | -8.515e-14 | -29323.8663 | -95.7046 | 116.1613 | C 6H 12O 2
C6H113O2H-1 | 300 | 1387 | 5000 | -0.13113 | 0.081331 | -5.8049e-05 | 2.1645e-08 | -3.3648e-12 | -19204.2452 | 34.8563 | 23.6309 | 0.026662 | -9.3022e-06 | 1.4636e-09 | -8.5704e-14 | -27627.4166 | -93.2063 | 116.1613 | C 6H 12O 2
C2H3COC3H7 | 300 | 1388 | 5000 | 0.44647 | 0.066459 | -4.7007e-05 | 1.7996e-08 | -2.9375e-12 | -23062.8492 | 27.7541 | 18.691 | 0.024194 | -8.3823e-06 | 1.3125e-09 | -7.6599e-14 | -29569.2017 | -70.5828 | 98.146 | C 6H 10O 1
O2C6H12OH-1 | 300 | 1395 | 5000 | 2.5225 | 0.080336 | -5.5754e-05 | 2.0864e-08 | -3.299e-12 | -37483.3645 | 24.7961 | 23.7746 | 0.030671 | -1.0467e-05 | 1.6223e-09 | -9.3999e-14 | -44954.0557 | -89.4863 | 133.1687 | C 6H 13O 3 0
O2C6H12OH-2 | 300 | 1397 | 5000 | 1.5945 | 0.086287 | -6.4267e-05 | 2.5742e-08 | -4.2995e-12 | -39569.1578 | 28.3299 | 24.6632 | 0.029954 | -1.0229e-05 | 1.586e-09 | -9.1928e-14 | -47412.7816 | -94.8235 | 133.1687 | C 6H 13O 3 0
O2C6H12OH-3 | 300 | 1397 | 5000 | 1.5945 | 0.086287 | -6.4267e-05 | 2.5742e-08 | -4.2995e-12 | -39569.1578 | 28.3299 | 24.6632 | 0.029954 | -1.0229e-05 | 1.586e-09 | -9.1928e-14 | -47412.7816 | -94.8235 | 133.1687 | C 6H 13O 3 0
C6H12OOH1-3 | 300 | 1383 | 5000 | 1.4674 | 0.076393 | -4.7726e-05 | 1.4609e-08 | -1.7364e-12 | -10117.726 | 29.5852 | 23.9324 | 0.028254 | -9.701e-06 | 1.5105e-09 | -8.7826e-14 | -18365.9389 | -92.6287 | 117.1693 | C 6H 13O 2 0
C6H12OOH1-4 | 300 | 1383 | 5000 | 1.4674 | 0.076393 | -4.7726e-05 | 1.4609e-08 | -1.7364e-12 | -10117.726 | 29.5852 | 23.9324 | 0.028254 | -9.701e-06 | 1.5105e-09 | -8.7826e-14 | -18365.9389 | -92.6287 | 117.1693 | C 6H 13O 2 0
C6H12OOH1-5 | 300 | 1383 | 5000 | 1.4674 | 0.076393 | -4.7726e-05 | 1.4609e-08 | -1.7364e-12 | -10117.726 | 29.5852 | 23.9324 | 0.028254 | -9.701e-06 | 1.5105e-09 | -8.7826e-14 | -18365.9389 | -92.6287 | 117.1693 | C 6H 13O 2 0
C6H12OOH2-4 | 300 | 1389 | 5000 | 1.0185 | 0.080563 | -5.4652e-05 | 1.9095e-08 | -2.7474e-12 | -12466.6956 | 30.1432 | 24.2386 | 0.028261 | -9.7579e-06 | 1.5246e-09 | -8.8853e-14 | -20768.1322 | -95.3255 | 117.1693 | C 6H 13O 2 0
C6H12OOH2-5 | 300 | 1389 | 5000 | 1.0185 | 0.080563 | -5.4652e-05 | 1.9095e-08 | -2.7474e-12 | -12466.6956 | 30.1432 | 24.2386 | 0.028261 | -9.7579e-06 | 1.5246e-09 | -8.8853e-14 | -20768.1322 | -95.3255 | 117.1693 | C 6H 13O 2 0
C6H12OOH2-6 | 300 | 1390 | 5000 | 0.32796 | 0.086494 | -6.4307e-05 | 2.5282e-08 | -4.1391e-12 | -11117.027 | 32.1731 | 24.9425 | 0.02789 | -9.6789e-06 | 1.5174e-09 | -8.8631e-14 | -19645.5693 | -99.7839 | 117.1693 | C 6H 13O 2 0
C6H12OOH3-1 | 300 | 1390 | 5000 | 0.32796 | 0.086494 | -6.4307e-05 | 2.5282e-08 | -4.1391e-12 | -11117.027 | 32.1731 | 24.9425 | 0.02789 | -9.6789e-06 | 1.5174e-09 | -8.8631e-14 | -19645.5693 | -99.7839 | 117.1693 | C 6H 13O 2 0
C6H12OOH3-5 | 300 | 1389 | 5000 | 1.0185 | 0.080563 | -5.4652e-05 | 1.9095e-08 | -2.7474e-12 | -12466.6956 | 30.1432 | 24.2386 | 0.028261 | -9.7579e-06 | 1.5246e-09 | -8.8853e-14 | -20768.1322 | -95.3255 | 117.1693 | C 6H 13O 2 0
C6H12OOH3-6 | 300 | 1390 | 5000 | 0.32796 | 0.086494 | -6.4307e-05 | 2.5282e-08 | -4.1391e-12 | -11117.027 | 32.1731 | 24.9425 | 0.02789 | -9.6789e-06 | 1.5174e-09 | -8.8631e-14 | -19645.5693 | -99.7839 | 117.1693 | C 6H 13O 2 0
C6H12O1-2 | 300 | 1390 | 5000 | -2.6003 | 0.082514 | -6.1987e-05 | 2.5299e-08 | -4.352e-12 | -20847.4661 | 40.3433 | 19.8238 | 0.028308 | -9.797e-06 | 1.5329e-09 | -8.9414e-14 | -28615.625 | -79.7147 | 100.1619 | C 6H 12O 1 0
C6H12O1-3 | 300 | 1381 | 5000 | -3.6789 | 0.081873 | -5.6507e-05 | 2.0343e-08 | -3.0534e-12 | -20964.4147 | 45.4358 | 20.0943 | 0.028028 | -9.6107e-06 | 1.4956e-09 | -8.6948e-14 | -29462.3491 | -82.9672 | 100.1619 | C 6H 12O 1 0
C6H12O1-4 | 300 | 1385 | 5000 | -4.9876 | 0.083669 | -5.8393e-05 | 2.1938e-08 | -3.513e-12 | -30876.847 | 52.2312 | 18.1937 | 0.030513 | -1.0554e-05 | 1.6508e-09 | -9.6276e-14 | -39186.1539 | -72.8892 | 100.1619 | C 6H 12O 1 0
C6H12O1-5 | 300 | 1369 | 5000 | -4.8988 | 0.081795 | -4.6736e-05 | 1.1523e-08 | -8.3813e-13 | -33993.7629 | 46.0903 | 21.8696 | 0.028964 | -1.0284e-05 | 1.6371e-09 | -9.6655e-14 | -44340.7005 | -101.257 | 100.1619 | C 6H 12O 1 0
C6H12O2-3 | 300 | 1392 | 5000 | -3.2433 | 0.087375 | -6.9555e-05 | 2.9857e-08 | -5.3164e-12 | -23012.7954 | 42.5386 | 20.4401 | 0.027728 | -9.5842e-06 | 1.4984e-09 | -8.7348e-14 | -30957.1014 | -83.3772 | 100.1619 | C 6H 12O 1 0
C6H12O2-4 | 300 | 1388 | 5000 | -3.7589 | 0.084604 | -6.181e-05 | 2.4242e-08 | -4.0144e-12 | -23221.6305 | 44.9636 | 19.9502 | 0.028825 | -1.0022e-05 | 1.573e-09 | -9.1951e-14 | -31567.431 | -82.4847 | 100.1619 | C 6H 12O 1 0
C6H12O2-5 | 300 | 1388 | 5000 | -5.2144 | 0.086785 | -6.3608e-05 | 2.5263e-08 | -4.2506e-12 | -33107.1531 | 52.4812 | 18.6456 | 0.030271 | -1.05e-05 | 1.6454e-09 | -9.608e-14 | -41490.5135 | -75.6802 | 100.1619 | C 6H 12O 1 0
C6H12O3-4 | 300 | 1392 | 5000 | -3.2433 | 0.087375 | -6.9555e-05 | 2.9857e-08 | -5.3164e-12 | -23012.7954 | 42.5386 | 20.4401 | 0.027728 | -9.5842e-06 | 1.4984e-09 | -8.7348e-14 | -30957.1014 | -83.3772 | 100.1619 | C 6H 12O 1 0
C6H12OOH1-2O2 | 300 | 1387 | 5000 | 2.1954 | 0.093821 | -7.1954e-05 | 2.9485e-08 | -5.0475e-12 | -29604.6234 | 27.1618 | 28.7781 | 0.029525 | -1.0293e-05 | 1.6185e-09 | -9.474e-14 | -38774.3825 | -115.0909 | 149.1681 | C 6H 13O 4 0
C6H12OOH1-3O2 | 300 | 1387 | 5000 | 2.1954 | 0.093821 | -7.1954e-05 | 2.9485e-08 | -5.0475e-12 | -29604.6234 | 27.1618 | 28.7781 | 0.029525 | -1.0293e-05 | 1.6185e-09 | -9.474e-14 | -38774.3825 | -115.0909 | 149.1681 | C 6H 13O 4 0
C6H12OOH1-4O2 | 300 | 1387 | 5000 | 2.1954 | 0.093821 | -7.1954e-05 | 2.9485e-08 | -5.0475e-12 | -29604.6234 | 27.1618 | 28.7781 | 0.029525 | -1.0293e-05 | 1.6185e-09 | -9.474e-14 | -38774.3825 | -115.0909 | 149.1681 | C 6H 13O 4 0
C6H12OOH1-5O2 | 300 | 1387 | 5000 | 2.1954 | 0.093821 | -7.1954e-05 | 2.9485e-08 | -5.0475e-12 | -29604.6234 | 27.1618 | 28.7781 | 0.029525 | -1.0293e-05 | 1.6185e-09 | -9.474e-14 | -38774.3825 | -115.0909 | 149.1681 | C 6H 13O 4 0
C6H12OOH2-1O2 | 300 | 1387 | 5000 | 2.1954 | 0.093821 | -7.1954e-05 | 2.9485e-08 | -5.0475e-12 | -29604.6234 | 27.1618 | 28.7781 | 0.029525 | -1.0293e-05 | 1.6185e-09 | -9.474e-14 | -38774.3825 | -115.0909 | 149.1681 | C 6H 13O 4 0
C6H12OOH2-3O2 | 300 | 1389 | 5000 | 1.7173 | 0.098362 | -7.9035e-05 | 3.3704e-08 | -5.9302e-12 | -31959.5468 | 28.4742 | 29.5549 | 0.028827 | -1.0044e-05 | 1.5787e-09 | -9.2385e-14 | -41318.5786 | -119.6733 | 149.1681 | C 6H 13O 4 0
C6H12OOH2-4O2 | 300 | 1389 | 5000 | 1.7173 | 0.098362 | -7.9035e-05 | 3.3704e-08 | -5.9302e-12 | -31959.5468 | 28.4742 | 29.5549 | 0.028827 | -1.0044e-05 | 1.5787e-09 | -9.2385e-14 | -41318.5786 | -119.6733 | 149.1681 | C 6H 13O 4 0
C6H12OOH2-5O2 | 300 | 1389 | 5000 | 1.7173 | 0.098362 | -7.9035e-05 | 3.3704e-08 | -5.9302e-12 | -31959.5468 | 28.4742 | 29.5549 | 0.028827 | -1.0044e-05 | 1.5787e-09 | -9.2385e-14 | -41318.5786 | -119.6733 | 149.1681 | C 6H 13O 4 0
C6H12OOH2-6O2 | 300 | 1387 | 5000 | 2.1954 | 0.093821 | -7.1954e-05 | 2.9485e-08 | -5.0475e-12 | -29604.6234 | 27.1618 | 28.7781 | 0.029525 | -1.0293e-05 | 1.6185e-09 | -9.474e-14 | -38774.3825 | -115.0909 | 149.1681 | C 6H 13O 4 0
C6H12OOH3-1O2 | 300 | 1387 | 5000 | 2.1954 | 0.093821 | -7.1954e-05 | 2.9485e-08 | -5.0475e-12 | -29604.6234 | 27.1618 | 28.7781 | 0.029525 | -1.0293e-05 | 1.6185e-09 | -9.474e-14 | -38774.3825 | -115.0909 | 149.1681 | C 6H 13O 4 0
C6H12OOH3-2O2 | 300 | 1389 | 5000 | 1.7173 | 0.098362 | -7.9035e-05 | 3.3704e-08 | -5.9302e-12 | -31959.5468 | 28.4742 | 29.5549 | 0.028827 | -1.0044e-05 | 1.5787e-09 | -9.2385e-14 | -41318.5786 | -119.6733 | 149.1681 | C 6H 13O 4 0
C6H12OOH3-4O2 | 300 | 1389 | 5000 | 1.7173 | 0.098362 | -7.9035e-05 | 3.3704e-08 | -5.9302e-12 | -31959.5468 | 28.4742 | 29.5549 | 0.028827 | -1.0044e-05 | 1.5787e-09 | -9.2385e-14 | -41318.5786 | -119.6733 | 149.1681 | C 6H 13O 4 0
C6H12OOH3-5O2 | 300 | 1389 | 5000 | 1.7173 | 0.098362 | -7.9035e-05 | 3.3704e-08 | -5.9302e-12 | -31959.5468 | 28.4742 | 29.5549 | 0.028827 | -1.0044e-05 | 1.5787e-09 | -9.2385e-14 | -41318.5786 | -119.6733 | 149.1681 | C 6H 13O 4 0
C6H12OOH3-6O2 | 300 | 1387 | 5000 | 2.1954 | 0.093821 | -7.1954e-05 | 2.9485e-08 | -5.0475e-12 | -29604.6234 | 27.1618 | 28.7781 | 0.029525 | -1.0293e-05 | 1.6185e-09 | -9.474e-14 | -38774.3825 | -115.0909 | 149.1681 | C 6H 13O 4 0
NC6KET12 | 300 | 1431 | 5000 | 3.3827 | 0.065197 | -4.2785e-05 | 1.5539e-08 | -2.3469e-12 | -42017.9622 | 27.1536 | 17.6693 | 0.029818 | -9.4318e-06 | 1.3858e-09 | -7.7274e-14 | -46702.6645 | -48.7303 | 132.1607 | C 6H 12O 3 0
NC6KET13 | 300 | 1387 | 5000 | 2.365 | 0.082863 | -6.123e-05 | 2.4095e-08 | -3.9786e-12 | -45895.8895 | 23.9438 | 25.9329 | 0.02718 | -9.4634e-06 | 1.4868e-09 | -8.6977e-14 | -54144.259 | -102.6217 | 132.1607 | C 6H 12O 3 0
NC6KET14 | 300 | 1387 | 5000 | 2.365 | 0.082863 | -6.123e-05 | 2.4095e-08 | -3.9786e-12 | -45895.8895 | 23.9438 | 25.9329 | 0.02718 | -9.4634e-06 | 1.4868e-09 | -8.6977e-14 | -54144.259 | -102.6217 | 132.1607 | C 6H 12O 3 0
NC6KET15 | 300 | 1387 | 5000 | 2.365 | 0.082863 | -6.123e-05 | 2.4095e-08 | -3.9786e-12 | -45895.8895 | 23.9438 | 25.9329 | 0.02718 | -9.4634e-06 | 1.4868e-09 | -8.6977e-14 | -54144.259 | -102.6217 | 132.1607 | C 6H 12O 3 0
NC6KET21 | 300 | 1380 | 5000 | 4.3922 | 0.0722 | -4.6291e-05 | 1.5716e-08 | -2.3062e-12 | -47667.5282 | 15.4472 | 24.8978 | 0.02821 | -9.8525e-06 | 1.5511e-09 | -9.0865e-14 | -55373.1276 | -96.3948 | 132.1607 | C 6H 12O 3 0
NC6KET23 | 300 | 1388 | 5000 | -0.13562 | 0.08988 | -6.7698e-05 | 2.6596e-08 | -4.3207e-12 | -48635.8432 | 36.0983 | 26.3431 | 0.026986 | -9.433e-06 | 1.486e-09 | -8.7098e-14 | -57801.3235 | -105.8663 | 132.1607 | C 6H 12O 3 0
NC6KET24 | 300 | 1386 | 5000 | 1.7325 | 0.083737 | -6.1588e-05 | 2.4119e-08 | -3.9712e-12 | -49492.4385 | 26.7537 | 25.6847 | 0.027478 | -9.5863e-06 | 1.5081e-09 | -8.8305e-14 | -57917.6568 | -102.0092 | 132.1607 | C 6H 12O 3 0
NC6KET25 | 300 | 1386 | 5000 | 1.7325 | 0.083737 | -6.1588e-05 | 2.4119e-08 | -3.9712e-12 | -49492.4385 | 26.7537 | 25.6847 | 0.027478 | -9.5863e-06 | 1.5081e-09 | -8.8305e-14 | -57917.6568 | -102.0092 | 132.1607 | C 6H 12O 3 0
NC6KET26 | 300 | 1383 | 5000 | 2.5893 | 0.077846 | -5.2451e-05 | 1.8569e-08 | -2.7846e-12 | -47206.1155 | 23.606 | 25.0574 | 0.028037 | -9.785e-06 | 1.5398e-09 | -9.0177e-14 | -55417.483 | -98.25 | 132.1607 | C 6H 12O 3 0
NC6KET31 | 300 | 1383 | 5000 | 2.9692 | 0.078444 | -5.5536e-05 | 2.1359e-08 | -3.5294e-12 | -47520.1133 | 21.4681 | 24.9195 | 0.028151 | -9.8227e-06 | 1.5454e-09 | -9.0493e-14 | -55446.3958 | -97.1141 | 132.1607 | C 6H 12O 3 0
NC6KET32 | 300 | 1387 | 5000 | 0.56414 | 0.089085 | -6.8913e-05 | 2.8315e-08 | -4.8414e-12 | -48997.8587 | 32.4786 | 26.096 | 0.02717 | -9.4897e-06 | 1.4941e-09 | -8.7532e-14 | -57772.947 | -104.0673 | 132.1607 | C 6H 12O 3 0
NC6KET34 | 300 | 1387 | 5000 | 0.56414 | 0.089085 | -6.8913e-05 | 2.8315e-08 | -4.8414e-12 | -48997.8587 | 32.4786 | 26.096 | 0.02717 | -9.4897e-06 | 1.4941e-09 | -8.7532e-14 | -57772.947 | -104.0673 | 132.1607 | C 6H 12O 3 0
NC6KET35 | 300 | 1385 | 5000 | 2.4717 | 0.082641 | -6.2105e-05 | 2.5306e-08 | -4.3612e-12 | -49857.995 | 22.9726 | 25.5126 | 0.027614 | -9.6297e-06 | 1.5145e-09 | -8.8657e-14 | -57932.3622 | -100.6703 | 132.1607 | C 6H 12O 3 0
NC6KET36 | 300 | 1383 | 5000 | 2.9692 | 0.078444 | -5.5536e-05 | 2.1359e-08 | -3.5294e-12 | -47520.1133 | 21.4681 | 24.9195 | 0.028151 | -9.8227e-06 | 1.5454e-09 | -9.0493e-14 | -55446.3958 | -97.1141 | 132.1607 | C 6H 12O 3 0
NC4H9CO | 300 | 1382 | 5000 | 2.4353 | 0.049368 | -2.8988e-05 | 8.4286e-09 | -9.6829e-13 | -11467.5541 | 19.2696 | 16.1783 | 0.020799 | -7.1179e-06 | 1.1056e-09 | -6.417e-14 | -16653.7752 | -55.8944 | 85.1269 | C 5H 9O 1 0
C3H6COCH3-1 | 300 | 1381 | 5000 | 2.0003 | 0.049607 | -2.8747e-05 | 8.2667e-09 | -9.5107e-13 | -9010.1084 | 22.2762 | 15.8053 | 0.021279 | -7.3184e-06 | 1.1405e-09 | -6.6345e-14 | -14282.7587 | -53.4017 | 85.1269 | C 5H 9O 1 0
NC3H7COCH2 | 300 | 1389 | 5000 | 0.9583 | 0.056816 | -3.9911e-05 | 1.5267e-08 | -2.4922e-12 | -12306.2238 | 23.4113 | 16.1502 | 0.021409 | -7.3606e-06 | 1.1466e-09 | -6.6671e-14 | -17696.8561 | -58.3865 | 85.1269 | C 5H 9O 1 0
C2H5COC2H4P | 300 | 1376 | 5000 | 2.3945 | 0.049873 | -3.0739e-05 | 9.9508e-09 | -1.3757e-12 | -9321.2395 | 20.1163 | 16.2001 | 0.020511 | -6.9698e-06 | 1.0783e-09 | -6.2432e-14 | -14506.7221 | -55.2273 | 85.1269 | C 5H 9O 1 0
C2H5COC2H3 | 300 | 1387 | 5000 | 0.48913 | 0.054995 | -3.9699e-05 | 1.557e-08 | -2.6007e-12 | -20245.8499 | 25.9411 | 15.5917 | 0.019603 | -6.7974e-06 | 1.065e-09 | -6.2177e-14 | -25598.8351 | -55.3303 | 84.1189 | C 5H 8O 1 0
C2H3CHCHO | 300 | 1382 | 5000 | -0.0087799 | 0.039863 | -2.6613e-05 | 8.7464e-09 | -1.1413e-12 | 6224.7504 | 27.9592 | 12.4074 | 0.012732 | -4.472e-06 | 7.0682e-10 | -4.1525e-14 | 1717.0658 | -39.4039 | 69.0838 | C 4H 5O 1 0
C3H6COCH3-3 | 300 | 1389 | 5000 | 0.63683 | 0.055005 | -3.5322e-05 | 1.1824e-08 | -1.6555e-12 | -13422.1768 | 25.7839 | 15.7977 | 0.021709 | -7.4649e-06 | 1.163e-09 | -6.7637e-14 | -18967.0489 | -56.5048 | 85.1269 | C 5H 9O 1 0
C2H5COC2H5 | 300 | 1376 | 5000 | 1.5909 | 0.054554 | -3.3341e-05 | 1.0593e-08 | -1.42e-12 | -33928.274 | 20.9983 | 16.7132 | 0.022477 | -7.6183e-06 | 1.1766e-09 | -6.8046e-14 | -39602.0446 | -61.5362 | 86.1349 | C 5H 10O 1 0
PC2H4COC2H3 | 300 | 1404 | 5000 | 0.76254 | 0.053581 | -4.3647e-05 | 1.9923e-08 | -3.7334e-12 | 4422.608 | 26.6605 | 12.6733 | 0.020237 | -6.6109e-06 | 9.9388e-10 | -5.6346e-14 | 774.0112 | -35.4544 | 83.1109 | C 5H 7O 1 0
SC2H4COC2H3 | 300 | 1389 | 5000 | -0.16011 | 0.055795 | -4.3135e-05 | 1.7646e-08 | -2.9938e-12 | -31.206 | 28.3441 | 15.8074 | 0.016972 | -5.9132e-06 | 9.2945e-10 | -5.439e-14 | -5492.3039 | -56.9867 | 83.1109 | C 5H 7O 1 0
NC7H16 | 300 | 1391 | 5000 | -1.2684 | 0.085436 | -5.2535e-05 | 1.6295e-08 | -2.0239e-12 | -25658.6565 | 35.3733 | 22.2149 | 0.034768 | -1.1841e-05 | 1.833e-09 | -1.0613e-13 | -34276.0081 | -92.304 | 100.2056 | C 7H 16 0 0
C7H15-1 | 300 | 1390 | 5000 | -0.49957 | 0.080883 | -5.0053e-05 | 1.5655e-08 | -1.9662e-12 | -1045.9022 | 34.6564 | 21.7941 | 0.032628 | -1.1114e-05 | 1.7207e-09 | -9.9637e-14 | -9209.3822 | -86.4954 | 99.1976 | C 7H 15 0 0
C7H15-2 | 300 | 1382 | 5000 | -0.037916 | 0.075673 | -4.0747e-05 | 9.3268e-09 | -4.9236e-13 | -2356.053 | 33.7322 | 21.6369 | 0.032332 | -1.0927e-05 | 1.6836e-09 | -9.7177e-14 | -10587.3616 | -85.221 | 99.1976 | C 7H 15 0 0
C7H15-3 | 300 | 1382 | 5000 | -0.037916 | 0.075673 | -4.0747e-05 | 9.3268e-09 | -4.9236e-13 | -2356.053 | 33.7322 | 21.6369 | 0.032332 | -1.0927e-05 | 1.6836e-09 | -9.7177e-14 | -10587.3616 | -85.221 | 99.1976 | C 7H 15 0 0
C7H15-4 | 300 | 1382 | 5000 | -0.037916 | 0.075673 | -4.0747e-05 | 9.3268e-09 | -4.9236e-13 | -2356.053 | 33.0427 | 21.6369 | 0.032332 | -1.0927e-05 | 1.6836e-09 | -9.7177e-14 | -10587.3616 | -85.9104 | 99.1976 | C 7H 15 0 0
C7H15O2-1 | 300 | 1388 | 5000 | 1.2089 | 0.088406 | -5.7986e-05 | 2.0357e-08 | -3.0646e-12 | -19291.8765 | 29.8117 | 25.2657 | 0.03508 | -1.2118e-05 | 1.8936e-09 | -1.1035e-13 | -28111.3392 | -100.7048 | 131.1964 | C 7H 15O 2 0
C7H15O2H-1 | 300 | 1388 | 5000 | 0.26918 | 0.097121 | -6.5977e-05 | 2.3545e-08 | -3.5285e-12 | -36345.1119 | 33.4741 | 27.7186 | 0.035262 | -1.2214e-05 | 1.9124e-09 | -1.116e-13 | -46226.732 | -114.9554 | 132.2044 | C 7H 16O 2 0
C7H15O2-2 | 300 | 1390 | 5000 | 0.35525 | 0.094238 | -6.6696e-05 | 2.548e-08 | -4.1321e-12 | -21579.5254 | 32.9433 | 26.0536 | 0.034383 | -1.1871e-05 | 1.8545e-09 | -1.0805e-13 | -30684.2095 | -105.4076 | 131.1964 | C 7H 15O 2 0
C7H15O2H-2 | 300 | 1390 | 5000 | -0.6021 | 0.10289 | -7.4342e-05 | 2.8365e-08 | -4.518e-12 | -38626.9481 | 36.7138 | 28.5706 | 0.034535 | -1.1963e-05 | 1.8731e-09 | -1.0931e-13 | -48841.4901 | -120.0644 | 132.2044 | C 7H 16O 2 0
C7H15O2-3 | 300 | 1390 | 5000 | 0.35525 | 0.094238 | -6.6696e-05 | 2.548e-08 | -4.1321e-12 | -21579.5254 | 32.9433 | 26.0536 | 0.034383 | -1.1871e-05 | 1.8545e-09 | -1.0805e-13 | -30684.2095 | -105.4076 | 131.1964 | C 7H 15O 2 0
C7H15O2H-3 | 300 | 1390 | 5000 | -0.6021 | 0.10289 | -7.4342e-05 | 2.8365e-08 | -4.518e-12 | -38626.9481 | 36.7138 | 28.5706 | 0.034535 | -1.1963e-05 | 1.8731e-09 | -1.0931e-13 | -48841.4901 | -120.0644 | 132.2044 | C 7H 16O 2 0
C7H15O2-4 | 300 | 1390 | 5000 | 0.35525 | 0.094238 | -6.6696e-05 | 2.548e-08 | -4.1321e-12 | -21579.5254 | 32.2539 | 26.0536 | 0.034383 | -1.1871e-05 | 1.8545e-09 | -1.0805e-13 | -30684.2095 | -106.097 | 131.1964 | C 7H 15O 2 0
C7H15O2H-4 | 300 | 1390 | 5000 | -0.6021 | 0.10289 | -7.4342e-05 | 2.8365e-08 | -4.518e-12 | -38626.9481 | 36.0243 | 28.5706 | 0.034535 | -1.1963e-05 | 1.8731e-09 | -1.0931e-13 | -48841.4901 | -120.7539 | 132.2044 | C 7H 16O 2 0
C7H14-1 | 300 | 1392 | 5000 | -1.6772 | 0.082461 | -5.465e-05 | 1.8786e-08 | -2.6574e-12 | -10216.8601 | 38.5068 | 21.0898 | 0.031061 | -1.0564e-05 | 1.6341e-09 | -9.456e-14 | -18326.0065 | -84.4391 | 98.1896 | C 7H 14 0 0
C7H14-2 | 300 | 1390 | 5000 | -1.1653 | 0.079044 | -4.961e-05 | 1.5857e-08 | -2.0535e-12 | -11736.2359 | 35.9871 | 20.6192 | 0.031485 | -1.0716e-05 | 1.6583e-09 | -9.5991e-14 | -19671.3162 | -82.2519 | 98.1896 | C 7H 14 0 0
C7H14-3 | 300 | 1392 | 5000 | -2.0303 | 0.082632 | -5.4551e-05 | 1.8771e-08 | -2.6757e-12 | -11514.1029 | 40.2316 | 20.6823 | 0.031539 | -1.0757e-05 | 1.6669e-09 | -9.6581e-14 | -19645.0604 | -82.5235 | 98.1896 | C 7H 14 0 0
C7H131-3 | 300 | 1392 | 5000 | -2.0171 | 0.080892 | -5.4338e-05 | 1.8807e-08 | -2.6606e-12 | 6665.0796 | 38.9797 | 20.6978 | 0.029359 | -9.9975e-06 | 1.5477e-09 | -8.9623e-14 | -1380.4951 | -83.5627 | 97.1817 | C 7H 13 0 0
C7H131-4 | 300 | 1383 | 5000 | -0.33787 | 0.072255 | -4.225e-05 | 1.1465e-08 | -1.0531e-12 | 12922.2803 | 35.6637 | 20.5321 | 0.028599 | -9.6413e-06 | 1.4831e-09 | -8.5525e-14 | 5206.6497 | -78.1607 | 97.1817 | C 7H 13 0 0
C7H131-5 | 300 | 1383 | 5000 | -0.33787 | 0.072255 | -4.225e-05 | 1.1465e-08 | -1.0531e-12 | 12922.2803 | 35.6637 | 20.5321 | 0.028599 | -9.6413e-06 | 1.4831e-09 | -8.5525e-14 | 5206.6497 | -78.1607 | 97.1817 | C 7H 13 0 0
C7H131-6 | 300 | 1383 | 5000 | -0.33787 | 0.072255 | -4.225e-05 | 1.1465e-08 | -1.0531e-12 | 12922.2803 | 35.6637 | 20.5321 | 0.028599 | -9.6413e-06 | 1.4831e-09 | -8.5525e-14 | 5206.6497 | -78.1607 | 97.1817 | C 7H 13 0 0
C7H131-7 | 300 | 1392 | 5000 | -0.85674 | 0.07772 | -5.1928e-05 | 1.8015e-08 | -2.5734e-12 | 14241.0455 | 36.8477 | 20.6754 | 0.028909 | -9.8322e-06 | 1.5208e-09 | -8.8007e-14 | 6593.6019 | -79.3565 | 97.1817 | C 7H 13 0 0
C7H132-4 | 300 | 1390 | 5000 | -1.5056 | 0.077476 | -4.9298e-05 | 1.5876e-08 | -2.0562e-12 | 5160.8422 | 36.4616 | 20.2284 | 0.029782 | -1.0149e-05 | 1.5719e-09 | -9.105e-14 | -2711.1986 | -81.3824 | 97.1817 | C 7H 13 0 0
C7H132-5 | 300 | 1379 | 5000 | 0.19219 | 0.068756 | -3.7091e-05 | 8.4659e-09 | -4.346e-13 | 11415.3061 | 33.0601 | 20.0523 | 0.029038 | -9.799e-06 | 1.5084e-09 | -8.7021e-14 | 3879.9352 | -75.9218 | 97.1817 | C 7H 13 0 0
C7H132-6 | 300 | 1379 | 5000 | 0.19219 | 0.068756 | -3.7091e-05 | 8.4659e-09 | -4.346e-13 | 11415.3061 | 33.0601 | 20.0523 | 0.029038 | -9.799e-06 | 1.5084e-09 | -8.7021e-14 | 3879.9352 | -75.9218 | 97.1817 | C 7H 13 0 0
C7H132-7 | 300 | 1390 | 5000 | -0.45432 | 0.074754 | -4.751e-05 | 1.5445e-08 | -2.044e-12 | 12754.1308 | 34.8465 | 20.2039 | 0.029342 | -9.9881e-06 | 1.5458e-09 | -8.9487e-14 | 5262.9057 | -77.1645 | 97.1817 | C 7H 13 0 0
C7H133-1 | 300 | 1392 | 5000 | -1.2882 | 0.078204 | -5.2255e-05 | 1.8243e-08 | -2.6417e-12 | 12986.7502 | 38.9475 | 20.2595 | 0.029402 | -1.0031e-05 | 1.5548e-09 | -9.0097e-14 | 5307.612 | -77.3922 | 97.1817 | C 7H 13 0 0
C7H133-5 | 300 | 1392 | 5000 | -2.3609 | 0.081027 | -5.4195e-05 | 1.8768e-08 | -2.6747e-12 | 5396.53 | 40.6609 | 20.2852 | 0.029843 | -1.0193e-05 | 1.581e-09 | -9.167e-14 | -2666.9938 | -81.6175 | 97.1817 | C 7H 13 0 0
C7H133-6 | 300 | 1384 | 5000 | -0.79879 | 0.07291 | -4.2868e-05 | 1.1882e-08 | -1.1632e-12 | 11671.3874 | 37.8868 | 20.0865 | 0.029125 | -9.852e-06 | 1.5188e-09 | -8.7706e-14 | 3939.0513 | -76.0212 | 97.1817 | C 7H 13 0 0
C7H133-7 | 300 | 1392 | 5000 | -1.2882 | 0.078204 | -5.2255e-05 | 1.8243e-08 | -2.6417e-12 | 12986.7502 | 38.9475 | 20.2595 | 0.029402 | -1.0031e-05 | 1.5548e-09 | -9.0097e-14 | 5307.612 | -77.3922 | 97.1817 | C 7H 13 0 0
C7H13O1-3 | 300 | 1392 | 5000 | -2.9719 | 0.095041 | -7.1421e-05 | 2.7121e-08 | -4.1121e-12 | -3699.9887 | 46.8736 | 25.3924 | 0.026702 | -8.9316e-06 | 1.3678e-09 | -7.8655e-14 | -13199.2107 | -104.4857 | 113.1811 | C 7H 13O 1 0
C7H13O2-4 | 300 | 1389 | 5000 | -2.3816 | 0.091248 | -6.5871e-05 | 2.3922e-08 | -3.4582e-12 | -5230.0186 | 43.9988 | 24.8889 | 0.027173 | -9.1035e-06 | 1.3956e-09 | -8.031e-14 | -14537.7934 | -102.1219 | 113.1811 | C 7H 13O 1 0
C7H13O3-5 | 300 | 1393 | 5000 | -4.0476 | 0.099496 | -7.9428e-05 | 3.2692e-08 | -5.4256e-12 | -5016.6557 | 51.7525 | 24.6614 | 0.027153 | -9.0497e-06 | 1.3822e-09 | -7.9337e-14 | -14366.9878 | -100.4099 | 113.1811 | C 7H 13O 1 0
C4H7CHO1-1 | 300 | 1393 | 5000 | -0.89631 | 0.061664 | -4.8146e-05 | 1.9802e-08 | -3.3501e-12 | -18668.5108 | 31.8639 | 16.5148 | 0.018618 | -6.4142e-06 | 1.0007e-09 | -5.8262e-14 | -24513.2738 | -60.8627 | 84.1189 | C 5H 8O 1 0
C7H15O-1 | 300 | 1391 | 5000 | -0.45919 | 0.087446 | -5.6902e-05 | 1.922e-08 | -2.6875e-12 | -17823.3113 | 35.6475 | 23.649 | 0.03382 | -1.1572e-05 | 1.7969e-09 | -1.0427e-13 | -26528.0214 | -94.8882 | 115.197 | C 7H 15O 1 0
C7H15O-2 | 300 | 1395 | 5000 | -1.0909 | 0.092322 | -6.4448e-05 | 2.3681e-08 | -3.6107e-12 | -19992.6675 | 37.7738 | 24.3071 | 0.033127 | -1.1303e-05 | 1.752e-09 | -1.0153e-13 | -28862.3481 | -98.7361 | 115.197 | C 7H 15O 1 0
C7H15O-3 | 300 | 1395 | 5000 | -1.0909 | 0.092322 | -6.4448e-05 | 2.3681e-08 | -3.6107e-12 | -19992.6675 | 37.7738 | 24.3071 | 0.033127 | -1.1303e-05 | 1.752e-09 | -1.0153e-13 | -28862.3481 | -98.7361 | 115.197 | C 7H 15O 1 0
C7H15O-4 | 300 | 1395 | 5000 | -1.0909 | 0.092322 | -6.4448e-05 | 2.3681e-08 | -3.6107e-12 | -19992.6675 | 37.0844 | 24.3071 | 0.033127 | -1.1303e-05 | 1.752e-09 | -1.0153e-13 | -28862.3481 | -99.4256 | 115.197 | C 7H 15O 1 0
C7H14OOH1-2 | 300 | 1383 | 5000 | 1.1115 | 0.08916 | -5.6735e-05 | 1.7889e-08 | -2.2226e-12 | -12986.8314 | 32.92 | 27.229 | 0.032492 | -1.1126e-05 | 1.7293e-09 | -1.0043e-13 | -22497.707 | -108.9018 | 131.1964 | C 7H 15O 2 0
C7H14OOH1-3 | 300 | 1383 | 5000 | 1.1115 | 0.08916 | -5.6735e-05 | 1.7889e-08 | -2.2226e-12 | -12986.8314 | 32.92 | 27.229 | 0.032492 | -1.1126e-05 | 1.7293e-09 | -1.0043e-13 | -22497.707 | -108.9018 | 131.1964 | C 7H 15O 2 0
C7H14OOH1-4 | 300 | 1383 | 5000 | 1.1115 | 0.08916 | -5.6735e-05 | 1.7889e-08 | -2.2226e-12 | -12986.8314 | 32.92 | 27.229 | 0.032492 | -1.1126e-05 | 1.7293e-09 | -1.0043e-13 | -22497.707 | -108.9018 | 131.1964 | C 7H 15O 2 0
C7H14OOH1-5 | 300 | 1383 | 5000 | 1.1115 | 0.08916 | -5.6735e-05 | 1.7889e-08 | -2.2226e-12 | -12986.8314 | 32.92 | 27.229 | 0.032492 | -1.1126e-05 | 1.7293e-09 | -1.0043e-13 | -22497.707 | -108.9018 | 131.1964 | C 7H 15O 2 0
C7H14OOH2-1 | 300 | 1390 | 5000 | 0.15153 | 0.09843 | -7.2056e-05 | 2.7854e-08 | -4.4882e-12 | -14012.56 | 35.3721 | 28.1418 | 0.032381 | -1.1226e-05 | 1.7588e-09 | -1.0269e-13 | -23764.9208 | -114.8833 | 131.1964 | C 7H 15O 2 0
C7H14OOH2-3 | 300 | 1389 | 5000 | 0.84979 | 0.092511 | -6.2536e-05 | 2.1788e-08 | -3.1272e-12 | -15364.0679 | 33.2997 | 27.4035 | 0.032753 | -1.1299e-05 | 1.7644e-09 | -1.0279e-13 | -24863.6651 | -110.202 | 131.1964 | C 7H 15O 2 0
C7H14OOH2-4 | 300 | 1389 | 5000 | 0.84979 | 0.092511 | -6.2536e-05 | 2.1788e-08 | -3.1272e-12 | -15364.0679 | 33.2997 | 27.4035 | 0.032753 | -1.1299e-05 | 1.7644e-09 | -1.0279e-13 | -24863.6651 | -110.202 | 131.1964 | C 7H 15O 2 0
C7H14OOH2-5 | 300 | 1389 | 5000 | 0.84979 | 0.092511 | -6.2536e-05 | 2.1788e-08 | -3.1272e-12 | -15364.0679 | 33.2997 | 27.4035 | 0.032753 | -1.1299e-05 | 1.7644e-09 | -1.0279e-13 | -24863.6651 | -110.202 | 131.1964 | C 7H 15O 2 0
C7H14OOH2-6 | 300 | 1389 | 5000 | 0.84979 | 0.092511 | -6.2536e-05 | 2.1788e-08 | -3.1272e-12 | -15364.0679 | 33.2997 | 27.4035 | 0.032753 | -1.1299e-05 | 1.7644e-09 | -1.0279e-13 | -24863.6651 | -110.202 | 131.1964 | C 7H 15O 2 0
C7H14OOH3-1 | 300 | 1390 | 5000 | 0.15153 | 0.09843 | -7.2056e-05 | 2.7854e-08 | -4.4882e-12 | -14012.56 | 35.3721 | 28.1418 | 0.032381 | -1.1226e-05 | 1.7588e-09 | -1.0269e-13 | -23764.9208 | -114.8833 | 131.1964 | C 7H 15O 2 0
C7H14OOH3-2 | 300 | 1389 | 5000 | 0.84979 | 0.092511 | -6.2536e-05 | 2.1788e-08 | -3.1272e-12 | -15364.0679 | 33.2997 | 27.4035 | 0.032753 | -1.1299e-05 | 1.7644e-09 | -1.0279e-13 | -24863.6651 | -110.202 | 131.1964 | C 7H 15O 2 0
C7H14OOH3-4 | 300 | 1389 | 5000 | 0.84979 | 0.092511 | -6.2536e-05 | 2.1788e-08 | -3.1272e-12 | -15364.0679 | 33.2997 | 27.4035 | 0.032753 | -1.1299e-05 | 1.7644e-09 | -1.0279e-13 | -24863.6651 | -110.202 | 131.1964 | C 7H 15O 2 0
C7H14OOH3-5 | 300 | 1389 | 5000 | 0.84979 | 0.092511 | -6.2536e-05 | 2.1788e-08 | -3.1272e-12 | -15364.0679 | 33.2997 | 27.4035 | 0.032753 | -1.1299e-05 | 1.7644e-09 | -1.0279e-13 | -24863.6651 | -110.202 | 131.1964 | C 7H 15O 2 0
C7H14OOH3-6 | 300 | 1389 | 5000 | 0.84979 | 0.092511 | -6.2536e-05 | 2.1788e-08 | -3.1272e-12 | -15364.0679 | 33.2997 | 27.4035 | 0.032753 | -1.1299e-05 | 1.7644e-09 | -1.0279e-13 | -24863.6651 | -110.202 | 131.1964 | C 7H 15O 2 0
C7H14OOH3-7 | 300 | 1390 | 5000 | 0.15153 | 0.09843 | -7.2056e-05 | 2.7854e-08 | -4.4882e-12 | -14012.56 | 35.3721 | 28.1418 | 0.032381 | -1.1226e-05 | 1.7588e-09 | -1.0269e-13 | -23764.9208 | -114.8833 | 131.1964 | C 7H 15O 2 0
C7H14OOH4-1 | 300 | 1390 | 5000 | 0.15153 | 0.09843 | -7.2056e-05 | 2.7854e-08 | -4.4882e-12 | -14012.56 | 34.6826 | 28.1418 | 0.032381 | -1.1226e-05 | 1.7588e-09 | -1.0269e-13 | -23764.9208 | -115.5728 | 131.1964 | C 7H 15O 2 0
C7H14OOH4-2 | 300 | 1389 | 5000 | 0.84979 | 0.092511 | -6.2536e-05 | 2.1788e-08 | -3.1272e-12 | -15364.0679 | 32.6103 | 27.4035 | 0.032753 | -1.1299e-05 | 1.7644e-09 | -1.0279e-13 | -24863.6651 | -110.8915 | 131.1964 | C 7H 15O 2 0
C7H14OOH4-3 | 300 | 1389 | 5000 | 0.84979 | 0.092511 | -6.2536e-05 | 2.1788e-08 | -3.1272e-12 | -15364.0679 | 32.6103 | 27.4035 | 0.032753 | -1.1299e-05 | 1.7644e-09 | -1.0279e-13 | -24863.6651 | -110.8915 | 131.1964 | C 7H 15O 2 0
C7H14O1-2 | 300 | 1394 | 5000 | -3.6527 | 0.097055 | -7.1448e-05 | 2.7778e-08 | -4.4813e-12 | -23979.9254 | 48.0801 | 23.5147 | 0.032167 | -1.108e-05 | 1.7284e-09 | -1.006e-13 | -33335.2322 | -97.4257 | 114.189 | C 7H 14O 1 0
C7H14O1-3 | 300 | 1395 | 5000 | -5.5004 | 0.10016 | -7.2994e-05 | 2.7934e-08 | -4.4225e-12 | -24429.2287 | 56.4768 | 22.6919 | 0.033251 | -1.1446e-05 | 1.7846e-09 | -1.0384e-13 | -34159.1419 | -94.6347 | 114.189 | C 7H 14O 1 0
C7H14O1-4 | 300 | 1398 | 5000 | -6.5602 | 0.10069 | -7.1047e-05 | 2.5914e-08 | -3.8685e-12 | -34231.2152 | 61.263 | 22.053 | 0.034054 | -1.1687e-05 | 1.8186e-09 | -1.0568e-13 | -44182.2326 | -92.4677 | 114.189 | C 7H 14O 1 0
C7H14O1-5 | 300 | 1394 | 5000 | -7.1473 | 0.10261 | -7.1237e-05 | 2.5235e-08 | -3.6348e-12 | -36282.1855 | 59.3513 | 22.7681 | 0.03421 | -1.1817e-05 | 1.847e-09 | -1.0766e-13 | -46815.9558 | -101.8332 | 114.189 | C 7H 14O 1 0
C7H14O2-3 | 300 | 1397 | 5000 | -4.3501 | 0.10144 | -7.7054e-05 | 3.0606e-08 | -4.991e-12 | -26121.8264 | 50.6558 | 24.4677 | 0.031351 | -1.0798e-05 | 1.6843e-09 | -9.8041e-14 | -35872.6267 | -103.1649 | 114.189 | C 7H 14O 1 0
C7H14O2-4 | 300 | 1399 | 5000 | -5.3948 | 0.10185 | -7.6005e-05 | 2.9654e-08 | -4.7485e-12 | -26711.8295 | 55.1731 | 23.2693 | 0.032559 | -1.1162e-05 | 1.7357e-09 | -1.0081e-13 | -36434.9664 | -97.9457 | 114.189 | C 7H 14O 1 0
C7H14O2-5 | 300 | 1399 | 5000 | -7.243 | 0.10569 | -7.8795e-05 | 3.059e-08 | -4.861e-12 | -36389.1669 | 63.6526 | 22.6707 | 0.03348 | -1.1479e-05 | 1.7849e-09 | -1.0367e-13 | -46530.7741 | -96.1517 | 114.189 | C 7H 14O 1 0
C7H14O2-6 | 300 | 1396 | 5000 | -7.8202 | 0.10756 | -7.894e-05 | 2.9883e-08 | -4.621e-12 | -38441.9001 | 61.6932 | 23.3833 | 0.033638 | -1.1609e-05 | 1.8134e-09 | -1.0566e-13 | -49162.3271 | -105.5008 | 114.189 | C 7H 14O 1 0
C7H14O3-4 | 300 | 1397 | 5000 | -4.3501 | 0.10144 | -7.7054e-05 | 3.0606e-08 | -4.991e-12 | -26121.8264 | 50.6558 | 24.4677 | 0.031351 | -1.0798e-05 | 1.6843e-09 | -9.8041e-14 | -35872.6267 | -103.1649 | 114.189 | C 7H 14O 1 0
C7H14O3-5 | 300 | 1399 | 5000 | -5.3948 | 0.10185 | -7.6005e-05 | 2.9654e-08 | -4.7485e-12 | -26711.8295 | 55.1731 | 23.2693 | 0.032559 | -1.1162e-05 | 1.7357e-09 | -1.0081e-13 | -36434.9664 | -97.9457 | 114.189 | C 7H 14O 1 0
C4H7OOH1-4 | 300 | 1393 | 5000 | 1.798 | 0.05233 | -3.6464e-05 | 1.3197e-08 | -1.9717e-12 | -13284.6748 | 22.5862 | 16.6978 | 0.018058 | -6.2248e-06 | 9.7148e-10 | -5.6569e-14 | -18534.472 | -57.661 | 88.1072 | C 4H 8O 2 0
C5H9OOH1-5 | 300 | 1393 | 5000 | 1.6517 | 0.064186 | -4.4215e-05 | 1.5812e-08 | -2.3347e-12 | -16185.6012 | 24.9485 | 19.8576 | 0.022557 | -7.7695e-06 | 1.2119e-09 | -7.054e-14 | -22627.5637 | -73.1968 | 102.1342 | C 5H 10O 2 0
C5H9OOH1-4 | 300 | 1397 | 5000 | 0.76778 | 0.069352 | -5.2165e-05 | 2.0624e-08 | -3.3584e-12 | -17831.8101 | 28.0374 | 20.218 | 0.022151 | -7.6071e-06 | 1.1842e-09 | -6.8833e-14 | -24429.7406 | -75.8288 | 102.1342 | C 5H 10O 2 0
C6H11OOH1-5 | 300 | 1397 | 5000 | 0.60869 | 0.081253 | -5.9954e-05 | 2.3231e-08 | -3.713e-12 | -20730.6507 | 30.4601 | 23.3879 | 0.026618 | -9.1355e-06 | 1.4215e-09 | -8.2604e-14 | -28521.1117 | -91.4098 | 116.1613 | C 6H 12O 2 0
C6H11OOH1-4 | 300 | 1397 | 5000 | 0.60869 | 0.081253 | -5.9954e-05 | 2.3231e-08 | -3.713e-12 | -20730.6507 | 30.4601 | 23.3879 | 0.026618 | -9.1355e-06 | 1.4215e-09 | -8.2604e-14 | -28521.1117 | -91.4098 | 116.1613 | C 6H 12O 2 0
C7H14OOH1-2O2 | 300 | 1388 | 5000 | 1.8972 | 0.10623 | -8.0277e-05 | 3.2365e-08 | -5.4585e-12 | -32279.0229 | 30.2475 | 32.0144 | 0.034006 | -1.1842e-05 | 1.8606e-09 | -1.0885e-13 | -42717.1859 | -131.1182 | 163.1952 | C 7H 15O 4 0
C7H14OOH1-3O2 | 300 | 1388 | 5000 | 1.8972 | 0.10623 | -8.0277e-05 | 3.2365e-08 | -5.4585e-12 | -32279.0229 | 30.2475 | 32.0144 | 0.034006 | -1.1842e-05 | 1.8606e-09 | -1.0885e-13 | -42717.1859 | -131.1182 | 163.1952 | C 7H 15O 4 0
C7H14OOH1-4O2 | 300 | 1388 | 5000 | 1.8972 | 0.10623 | -8.0277e-05 | 3.2365e-08 | -5.4585e-12 | -32279.0229 | 30.2475 | 32.0144 | 0.034006 | -1.1842e-05 | 1.8606e-09 | -1.0885e-13 | -42717.1859 | -131.1182 | 163.1952 | C 7H 15O 4 0
C7H14OOH1-5O2 | 300 | 1388 | 5000 | 1.8972 | 0.10623 | -8.0277e-05 | 3.2365e-08 | -5.4585e-12 | -32279.0229 | 30.2475 | 32.0144 | 0.034006 | -1.1842e-05 | 1.8606e-09 | -1.0885e-13 | -42717.1859 | -131.1182 | 163.1952 | C 7H 15O 4 0
C7H14OOH2-1O2 | 300 | 1388 | 5000 | 1.8972 | 0.10623 | -8.0277e-05 | 3.2365e-08 | -5.4585e-12 | -32279.0229 | 30.2475 | 32.0144 | 0.034006 | -1.1842e-05 | 1.8606e-09 | -1.0885e-13 | -42717.1859 | -131.1182 | 163.1952 | C 7H 15O 4 0
C7H14OOH2-3O2 | 300 | 1390 | 5000 | 1.4091 | 0.11072 | -8.7118e-05 | 3.6366e-08 | -6.2835e-12 | -34630.4788 | 31.6223 | 32.8358 | 0.033277 | -1.1583e-05 | 1.8196e-09 | -1.0643e-13 | -45287.3003 | -135.9757 | 163.1952 | C 7H 15O 4 0
C7H14OOH2-4O2 | 300 | 1390 | 5000 | 1.4091 | 0.11072 | -8.7118e-05 | 3.6366e-08 | -6.2835e-12 | -34630.4788 | 31.6223 | 32.8358 | 0.033277 | -1.1583e-05 | 1.8196e-09 | -1.0643e-13 | -45287.3003 | -135.9757 | 163.1952 | C 7H 15O 4 0
C7H14OOH2-5O2 | 300 | 1390 | 5000 | 1.4091 | 0.11072 | -8.7118e-05 | 3.6366e-08 | -6.2835e-12 | -34630.4788 | 31.6223 | 32.8358 | 0.033277 | -1.1583e-05 | 1.8196e-09 | -1.0643e-13 | -45287.3003 | -135.9757 | 163.1952 | C 7H 15O 4 0
C7H14OOH2-6O2 | 300 | 1390 | 5000 | 1.4091 | 0.11072 | -8.7118e-05 | 3.6366e-08 | -6.2835e-12 | -34630.4788 | 31.6223 | 32.8358 | 0.033277 | -1.1583e-05 | 1.8196e-09 | -1.0643e-13 | -45287.3003 | -135.9757 | 163.1952 | C 7H 15O 4 0
C7H14OOH3-1O2 | 300 | 1388 | 5000 | 1.8972 | 0.10623 | -8.0277e-05 | 3.2365e-08 | -5.4585e-12 | -32279.0229 | 30.2475 | 32.0144 | 0.034006 | -1.1842e-05 | 1.8606e-09 | -1.0885e-13 | -42717.1859 | -131.1182 | 163.1952 | C 7H 15O 4 0
C7H14OOH3-2O2 | 300 | 1390 | 5000 | 1.4091 | 0.11072 | -8.7118e-05 | 3.6366e-08 | -6.2835e-12 | -34630.4788 | 31.6223 | 32.8358 | 0.033277 | -1.1583e-05 | 1.8196e-09 | -1.0643e-13 | -45287.3003 | -135.9757 | 163.1952 | C 7H 15O 4 0
C7H14OOH3-4O2 | 300 | 1390 | 5000 | 1.4091 | 0.11072 | -8.7118e-05 | 3.6366e-08 | -6.2835e-12 | -34630.4788 | 31.6223 | 32.8358 | 0.033277 | -1.1583e-05 | 1.8196e-09 | -1.0643e-13 | -45287.3003 | -135.9757 | 163.1952 | C 7H 15O 4 0
C7H14OOH3-5O2 | 300 | 1390 | 5000 | 1.4091 | 0.11072 | -8.7118e-05 | 3.6366e-08 | -6.2835e-12 | -34630.4788 | 31.6223 | 32.8358 | 0.033277 | -1.1583e-05 | 1.8196e-09 | -1.0643e-13 | -45287.3003 | -135.9757 | 163.1952 | C 7H 15O 4 0
C7H14OOH3-6O2 | 300 | 1390 | 5000 | 1.4091 | 0.11072 | -8.7118e-05 | 3.6366e-08 | -6.2835e-12 | -34630.4788 | 31.6223 | 32.8358 | 0.033277 | -1.1583e-05 | 1.8196e-09 | -1.0643e-13 | -45287.3003 | -135.9757 | 163.1952 | C 7H 15O 4 0
C7H14OOH3-7O2 | 300 | 1388 | 5000 | 1.8972 | 0.10623 | -8.0277e-05 | 3.2365e-08 | -5.4585e-12 | -32279.0229 | 30.2475 | 32.0144 | 0.034006 | -1.1842e-05 | 1.8606e-09 | -1.0885e-13 | -42717.1859 | -131.1182 | 163.1952 | C 7H 15O 4 0
C7H14OOH4-1O2 | 300 | 1388 | 5000 | 1.8972 | 0.10623 | -8.0277e-05 | 3.2365e-08 | -5.4585e-12 | -32279.0229 | 30.2475 | 32.0144 | 0.034006 | -1.1842e-05 | 1.8606e-09 | -1.0885e-13 | -42717.1859 | -131.1182 | 163.1952 | C 7H 15O 4 0
C7H14OOH4-2O2 | 300 | 1390 | 5000 | 1.4091 | 0.11072 | -8.7118e-05 | 3.6366e-08 | -6.2835e-12 | -34630.4788 | 31.6223 | 32.8358 | 0.033277 | -1.1583e-05 | 1.8196e-09 | -1.0643e-13 | -45287.3003 | -135.9757 | 163.1952 | C 7H 15O 4 0
C7H14OOH4-3O2 | 300 | 1390 | 5000 | 1.4091 | 0.11072 | -8.7118e-05 | 3.6366e-08 | -6.2835e-12 | -34630.4788 | 31.6223 | 32.8358 | 0.033277 | -1.1583e-05 | 1.8196e-09 | -1.0643e-13 | -45287.3003 | -135.9757 | 163.1952 | C 7H 15O 4 0
NC7KET12 | 300 | 1387 | 5000 | -1.0124 | 0.10853 | -8.5999e-05 | 3.4927e-08 | -5.7379e-12 | -46631.4955 | 40.9175 | 31.404 | 0.028549 | -9.6959e-06 | 1.5002e-09 | -8.6891e-14 | -57404.4717 | -131.5766 | 146.1878 | C 7H 14O 3 0
NC7KET13 | 300 | 1388 | 5000 | 2.2163 | 0.094737 | -6.9047e-05 | 2.6782e-08 | -4.3639e-12 | -48796.551 | 26.3157 | 29.0745 | 0.031718 | -1.1026e-05 | 1.7305e-09 | -1.0116e-13 | -58234.5477 | -118.0643 | 146.1878 | C 7H 14O 3 0
NC7KET14 | 300 | 1388 | 5000 | 2.2163 | 0.094737 | -6.9047e-05 | 2.6782e-08 | -4.3639e-12 | -48796.551 | 26.3157 | 29.0745 | 0.031718 | -1.1026e-05 | 1.7305e-09 | -1.0116e-13 | -58234.5477 | -118.0643 | 146.1878 | C 7H 14O 3 0
NC7KET15 | 300 | 1388 | 5000 | 2.2163 | 0.094737 | -6.9047e-05 | 2.6782e-08 | -4.3639e-12 | -48796.551 | 26.3157 | 29.0745 | 0.031718 | -1.1026e-05 | 1.7305e-09 | -1.0116e-13 | -58234.5477 | -118.0643 | 146.1878 | C 7H 14O 3 0
NC7KET21 | 300 | 1385 | 5000 | -0.96423 | 0.10816 | -8.6778e-05 | 3.6181e-08 | -6.1466e-12 | -48240.4885 | 41.3251 | 30.7083 | 0.029247 | -9.9581e-06 | 1.5432e-09 | -8.9472e-14 | -58761.5592 | -127.0589 | 146.1878 | C 7H 14O 3 0
NC7KET23 | 300 | 1388 | 5000 | -1.4557 | 0.10877 | -8.5976e-05 | 3.511e-08 | -5.8344e-12 | -50260.203 | 42.8185 | 30.5982 | 0.029726 | -1.0197e-05 | 1.5873e-09 | -9.2294e-14 | -60963.892 | -127.8379 | 146.1878 | C 7H 14O 3 0
NC7KET24 | 300 | 1387 | 5000 | 1.5294 | 0.095817 | -6.9669e-05 | 2.6954e-08 | -4.3873e-12 | -52383.9542 | 29.3851 | 28.833 | 0.032017 | -1.1151e-05 | 1.7523e-09 | -1.0252e-13 | -62014.2474 | -117.4997 | 146.1878 | C 7H 14O 3 0
NC7KET25 | 300 | 1387 | 5000 | 1.5294 | 0.095817 | -6.9669e-05 | 2.6954e-08 | -4.3873e-12 | -52383.9542 | 29.3851 | 28.833 | 0.032017 | -1.1151e-05 | 1.7523e-09 | -1.0252e-13 | -62014.2474 | -117.4997 | 146.1878 | C 7H 14O 3 0
NC7KET26 | 300 | 1387 | 5000 | 1.5294 | 0.095817 | -6.9669e-05 | 2.6954e-08 | -4.3873e-12 | -52383.9542 | 29.3851 | 28.833 | 0.032017 | -1.1151e-05 | 1.7523e-09 | -1.0252e-13 | -62014.2474 | -117.4997 | 146.1878 | C 7H 14O 3 0
NC7KET31 | 300 | 1384 | 5000 | 2.7752 | 0.090531 | -6.3648e-05 | 2.4211e-08 | -3.9477e-12 | -50414.4221 | 24.0464 | 28.074 | 0.032674 | -1.138e-05 | 1.7882e-09 | -1.0462e-13 | -59540.1535 | -112.6286 | 146.1878 | C 7H 14O 3 0
NC7KET32 | 300 | 1385 | 5000 | -0.99451 | 0.10876 | -8.7614e-05 | 3.6648e-08 | -6.2424e-12 | -50581.9016 | 40.3445 | 30.9166 | 0.029126 | -9.9286e-06 | 1.5398e-09 | -8.9327e-14 | -61170.8347 | -129.2646 | 146.1878 | C 7H 14O 3 0
NC7KET34 | 300 | 1385 | 5000 | -0.99451 | 0.10876 | -8.7614e-05 | 3.6648e-08 | -6.2424e-12 | -50581.9016 | 40.3445 | 30.9166 | 0.029126 | -9.9286e-06 | 1.5398e-09 | -8.9327e-14 | -61170.8347 | -129.2646 | 146.1878 | C 7H 14O 3 0
NC7KET35 | 300 | 1387 | 5000 | 1.5294 | 0.095817 | -6.9669e-05 | 2.6954e-08 | -4.3873e-12 | -52383.9542 | 29.3851 | 28.833 | 0.032017 | -1.1151e-05 | 1.7523e-09 | -1.0252e-13 | -62014.2474 | -117.4997 | 146.1878 | C 7H 14O 3 0
NC7KET36 | 300 | 1387 | 5000 | 1.5294 | 0.095817 | -6.9669e-05 | 2.6954e-08 | -4.3873e-12 | -52383.9542 | 29.3851 | 28.833 | 0.032017 | -1.1151e-05 | 1.7523e-09 | -1.0252e-13 | -62014.2474 | -117.4997 | 146.1878 | C 7H 14O 3 0
NC7KET37 | 300 | 1384 | 5000 | 2.7752 | 0.090531 | -6.3648e-05 | 2.4211e-08 | -3.9477e-12 | -50414.4221 | 24.0464 | 28.074 | 0.032674 | -1.138e-05 | 1.7882e-09 | -1.0462e-13 | -59540.1535 | -112.6286 | 146.1878 | C 7H 14O 3 0
NC7KET41 | 300 | 1384 | 5000 | 2.7752 | 0.090531 | -6.3648e-05 | 2.4211e-08 | -3.9477e-12 | -50414.4221 | 24.0464 | 28.074 | 0.032674 | -1.138e-05 | 1.7882e-09 | -1.0462e-13 | -59540.1535 | -112.6286 | 146.1878 | C 7H 14O 3 0
NC7KET42 | 300 | 1386 | 5000 | 2.3227 | 0.094516 | -6.9906e-05 | 2.7977e-08 | -4.7424e-12 | -52758.683 | 25.3458 | 28.6573 | 0.032157 | -1.1196e-05 | 1.759e-09 | -1.0289e-13 | -62025.2988 | -116.1353 | 146.1878 | C 7H 14O 3 0
NC7KET43 | 300 | 1386 | 5000 | 2.3227 | 0.094516 | -6.9906e-05 | 2.7977e-08 | -4.7424e-12 | -52758.683 | 25.3458 | 28.6573 | 0.032157 | -1.1196e-05 | 1.759e-09 | -1.0289e-13 | -62025.2988 | -116.1353 | 146.1878 | C 7H 14O 3 0
NC5H11CHO | 300 | 1384 | 5000 | 1.3752 | 0.066567 | -4.0442e-05 | 1.2384e-08 | -1.5291e-12 | -32874.0986 | 24.8344 | 19.8891 | 0.027187 | -9.2739e-06 | 1.4374e-09 | -8.3309e-14 | -39752.3444 | -76.0742 | 100.1619 | C 6H 12O 1 0
NC5H11CO | 300 | 1383 | 5000 | 2.1448 | 0.061786 | -3.7413e-05 | 1.1328e-08 | -1.3692e-12 | -14345.1172 | 22.3128 | 19.4784 | 0.025047 | -8.5486e-06 | 1.3256e-09 | -7.685e-14 | -20792.3937 | -72.1996 | 99.154 | C 6H 11O 1 0
NC4H9COCH2 | 300 | 1387 | 5000 | 0.65724 | 0.069182 | -4.7996e-05 | 1.7811e-08 | -2.8046e-12 | -15180.6661 | 26.518 | 19.8576 | 0.025241 | -8.7252e-06 | 1.3642e-09 | -7.9537e-14 | -22053.1958 | -77.1141 | 99.154 | C 6H 11O 1 0
C3H6COC2H5-1 | 300 | 1380 | 5000 | 2.0896 | 0.062488 | -3.9726e-05 | 1.3375e-08 | -1.9219e-12 | -12199.2557 | 23.2035 | 19.2391 | 0.025166 | -8.5751e-06 | 1.3285e-09 | -7.6977e-14 | -18540.489 | -70.0617 | 99.154 | C 6H 11O 1 0
NC3H7COC2H4P | 300 | 1380 | 5000 | 2.0896 | 0.062488 | -3.9726e-05 | 1.3375e-08 | -1.9219e-12 | -12199.2557 | 23.2035 | 19.2391 | 0.025166 | -8.5751e-06 | 1.3285e-09 | -7.6977e-14 | -18540.489 | -70.0617 | 99.154 | C 6H 11O 1 0
C7H14OH-1 | 300 | 1376 | 5000 | 0.45885 | 0.080445 | -4.5703e-05 | 1.1469e-08 | -8.1774e-13 | -20764.1264 | 35.0409 | 24.1266 | 0.031664 | -1.0567e-05 | 1.6154e-09 | -9.2767e-14 | -29548.5867 | -94.2377 | 115.197 | C 7H 15O 1 0
O2C7H14OH-1 | 300 | 1395 | 5000 | 2.3406 | 0.092343 | -6.3714e-05 | 2.3603e-08 | -3.689e-12 | -40414.0401 | 27.3239 | 26.9432 | 0.035166 | -1.2011e-05 | 1.8627e-09 | -1.0797e-13 | -49088.0404 | -105.0783 | 147.1958 | C 7H 15O 3 0
C7H14OH-2 | 300 | 1390 | 5000 | -0.061745 | 0.085226 | -5.4248e-05 | 1.7373e-08 | -2.2076e-12 | -22921.0338 | 36.5946 | 23.8037 | 0.032561 | -1.0992e-05 | 1.6919e-09 | -9.7584e-14 | -31495.6023 | -92.6355 | 115.197 | C 7H 15O 1 0
O2C7H14OH-2 | 300 | 1396 | 5000 | 1.4317 | 0.098168 | -7.1926e-05 | 2.825e-08 | -4.6328e-12 | -42502.2305 | 30.7742 | 27.8711 | 0.03443 | -1.1769e-05 | 1.8262e-09 | -1.059e-13 | -51569.0694 | -110.6573 | 147.1958 | C 7H 15O 3 0
C7H14OH-3 | 300 | 1390 | 5000 | -0.061745 | 0.085226 | -5.4248e-05 | 1.7373e-08 | -2.2076e-12 | -22921.0338 | 36.5946 | 23.8037 | 0.032561 | -1.0992e-05 | 1.6919e-09 | -9.7584e-14 | -31495.6023 | -92.6355 | 115.197 | C 7H 15O 1 0
O2C7H14OH-3 | 300 | 1396 | 5000 | 1.4317 | 0.098168 | -7.1926e-05 | 2.825e-08 | -4.6328e-12 | -42502.2305 | 30.7742 | 27.8711 | 0.03443 | -1.1769e-05 | 1.8262e-09 | -1.059e-13 | -51569.0694 | -110.6573 | 147.1958 | C 7H 15O 3 0
C5H10CHO-1 | 300 | 1383 | 5000 | 2.1538 | 0.061968 | -3.789e-05 | 1.1702e-08 | -1.4628e-12 | -8262.7857 | 23.3779 | 19.4701 | 0.025049 | -8.5484e-06 | 1.3254e-09 | -7.6837e-14 | -14687.8327 | -70.9736 | 99.154 | C 6H 11O 1 0
C5H10CHO-2 | 300 | 1371 | 5000 | 0.417 | 0.063735 | -3.5366e-05 | 7.9079e-09 | -2.8399e-13 | -10063.3239 | 33.0279 | 20.1227 | 0.02388 | -8.0293e-06 | 1.2339e-09 | -7.1128e-14 | -17416.1761 | -74.8169 | 99.154 | C 6H 11O 1 0
C5H10CHO-3 | 300 | 1371 | 5000 | 0.417 | 0.063735 | -3.5366e-05 | 7.9079e-09 | -2.8399e-13 | -10063.3239 | 33.0279 | 20.1227 | 0.02388 | -8.0293e-06 | 1.2339e-09 | -7.1128e-14 | -17416.1761 | -74.8169 | 99.154 | C 6H 11O 1 0
C5H10CHO-4 | 300 | 1371 | 5000 | 0.417 | 0.063735 | -3.5366e-05 | 7.9079e-09 | -2.8399e-13 | -10063.3239 | 33.0279 | 20.1227 | 0.02388 | -8.0293e-06 | 1.2339e-09 | -7.1128e-14 | -17416.1761 | -74.8169 | 99.154 | C 6H 11O 1 0
C5H10CHO-5 | 300 | 1395 | 5000 | -1.2656 | 0.073655 | -5.0426e-05 | 1.7473e-08 | -2.4412e-12 | -13183.8221 | 36.8188 | 20.2669 | 0.024791 | -8.5495e-06 | 1.3348e-09 | -7.7745e-14 | -20788.9535 | -79.3061 | 99.154 | C 6H 11O 1 0
C4H7CO1-4 | 300 | 1378 | 5000 | 2.0935 | 0.045948 | -3.0065e-05 | 9.9931e-09 | -1.3471e-12 | 3966.5937 | 21.4211 | 15.4637 | 0.016416 | -5.5467e-06 | 8.5506e-10 | -4.9393e-14 | -855.8586 | -51.0066 | 83.1109 | C 5H 7O 1 0
C4H6CHO1-44 | 300 | 1390 | 5000 | 0.75004 | 0.051481 | -3.7107e-05 | 1.4001e-08 | -2.1901e-12 | 5635.4298 | 25.9488 | 15.4722 | 0.017016 | -5.8751e-06 | 9.1794e-10 | -5.3495e-14 | 499.1222 | -53.1446 | 83.1109 | C 5H 7O 1 0
NC4H9COCH3 | 300 | 1384 | 5000 | 1.0449 | 0.066287 | -3.9485e-05 | 1.1908e-08 | -1.4716e-12 | -36520.095 | 26.2127 | 19.3396 | 0.028029 | -9.6437e-06 | 1.5031e-09 | -8.7443e-14 | -43430.8987 | -73.8144 | 100.1619 | C 6H 12O 1 0
C4H8COCH3-1 | 300 | 1384 | 5000 | 1.8308 | 0.061687 | -3.6973e-05 | 1.1279e-08 | -1.4217e-12 | -11910.6373 | 24.7214 | 18.9007 | 0.025929 | -8.9353e-06 | 1.3942e-09 | -8.1166e-14 | -18359.5544 | -68.5988 | 99.154 | C 6H 11O 1 0
C4H8COCH3-2 | 300 | 1365 | 5000 | 2.3244 | 0.056036 | -2.629e-05 | 3.5535e-09 | 4.6256e-13 | -13220.3258 | 23.6967 | 19.2472 | 0.024739 | -8.3492e-06 | 1.2861e-09 | -7.4252e-14 | -19896.4461 | -70.0732 | 99.154 | C 6H 11O 1 0
C4H8COCH3-3 | 300 | 1365 | 5000 | 2.3244 | 0.056036 | -2.629e-05 | 3.5535e-09 | 4.6256e-13 | -13220.3258 | 23.6967 | 19.2472 | 0.024739 | -8.3492e-06 | 1.2861e-09 | -7.4252e-14 | -19896.4461 | -70.0732 | 99.154 | C 6H 11O 1 0
C4H8COCH3-4 | 300 | 1387 | 5000 | 0.46494 | 0.066801 | -4.262e-05 | 1.3937e-08 | -1.8841e-12 | -16315.9454 | 28.2933 | 19.4544 | 0.025628 | -8.8692e-06 | 1.3878e-09 | -8.0957e-14 | -23309.7365 | -74.9578 | 99.154 | C 6H 11O 1 0
C4H7O1-4 | 300 | 1393 | 5000 | -0.29265 | 0.048315 | -3.4813e-05 | 1.3192e-08 | -2.0649e-12 | 6299.7888 | 30.363 | 13.1418 | 0.016417 | -5.5695e-06 | 8.6011e-10 | -4.9723e-14 | 1679.6754 | -41.616 | 71.0998 | C 4H 7O 1 0
C5H9O1-4 | 300 | 1398 | 5000 | -0.85302 | 0.064188 | -4.9193e-05 | 2.0019e-08 | -3.3596e-12 | 1195.095 | 33.8334 | 16.6809 | 0.020759 | -7.0929e-06 | 1.1003e-09 | -6.3799e-14 | -4675.6845 | -59.5056 | 85.1269 | C 5H 9O 1 0
C5H9O1-5 | 300 | 1394 | 5000 | -0.60838 | 0.060914 | -4.364e-05 | 1.6497e-08 | -2.5869e-12 | 3424.5056 | 33.5105 | 16.2565 | 0.021056 | -7.1832e-06 | 1.1133e-09 | -6.4516e-14 | -2410.0321 | -56.9404 | 85.1269 | C 5H 9O 1 0
C6H11O1-4 | 300 | 1397 | 5000 | -1.1761 | 0.076782 | -5.7919e-05 | 2.3128e-08 | -3.8102e-12 | -1678.3027 | 37.0214 | 19.9304 | 0.025088 | -8.5588e-06 | 1.3264e-09 | -7.686e-14 | -8792.4852 | -75.5242 | 99.154 | C 6H 11O 1 0
C6H11O1-5 | 300 | 1397 | 5000 | -1.1761 | 0.076782 | -5.7919e-05 | 2.3128e-08 | -3.8102e-12 | -1678.3027 | 37.0214 | 19.9304 | 0.025088 | -8.5588e-06 | 1.3264e-09 | -7.686e-14 | -8792.4852 | -75.5242 | 99.154 | C 6H 11O 1 0
C4H7CO1-1 | 300 | 1394 | 5000 | 0.46143 | 0.056294 | -4.6164e-05 | 2.0077e-08 | -3.5723e-12 | -3301.5051 | 24.9395 | 15.9313 | 0.016516 | -5.6772e-06 | 8.8433e-10 | -5.1425e-14 | -8363.6726 | -56.9426 | 83.1109 | C 5H 7O 1 0
C4H6CHO1-14 | 300 | 1393 | 5000 | -0.09379 | 0.056979 | -4.5515e-05 | 1.9103e-08 | -3.2854e-12 | 5938.8574 | 30.2936 | 16.0679 | 0.016521 | -5.7063e-06 | 8.9182e-10 | -5.1983e-14 | 561.6585 | -55.6047 | 83.1109 | C 5H 7O 1 0
C4H6CHO1-13 | 300 | 1388 | 5000 | -0.86811 | 0.058116 | -4.4408e-05 | 1.7486e-08 | -2.8213e-12 | -1688.3166 | 30.697 | 16.5958 | 0.016409 | -5.7443e-06 | 9.059e-10 | -5.3138e-14 | -7683.2433 | -62.8092 | 83.1109 | C 5H 7O 1 0
CHCHCHO | 300 | 1394 | 5000 | 1.2091 | 0.031913 | -2.9344e-05 | 1.3808e-08 | -2.5833e-12 | 17971.1576 | 19.399 | 10.2666 | 0.0070961 | -2.4727e-06 | 3.8874e-10 | -2.2752e-14 | 15165.38 | -27.9927 | 55.0568 | C 3H 3O 1 0
NC3H7COC2H5 | 300 | 1378 | 5000 | 1.283 | 0.067085 | -4.1998e-05 | 1.368e-08 | -1.8699e-12 | -36803.943 | 24.8055 | 19.9628 | 0.026808 | -9.0853e-06 | 1.4029e-09 | -8.1118e-14 | -43721.5719 | -76.8703 | 100.1619 | C 6H 12O 1 0
C3H6COC2H5-2 | 300 | 1369 | 5000 | 2.8397 | 0.055947 | -2.8195e-05 | 5.561e-09 | -1.0316e-13 | -13553.1569 | 20.9458 | 19.1084 | 0.0249 | -8.4125e-06 | 1.2966e-09 | -7.4888e-14 | -19933.427 | -68.9565 | 99.154 | C 6H 11O 1 0
C3H6COC2H5-3 | 300 | 1386 | 5000 | 0.82383 | 0.067463 | -4.5715e-05 | 1.6671e-08 | -2.6042e-12 | -16626.3615 | 26.2565 | 19.341 | 0.025693 | -8.8837e-06 | 1.3892e-09 | -8.0998e-14 | -23341.6177 | -73.9481 | 99.154 | C 6H 11O 1 0
NC3H7COC2H4S | 300 | 1386 | 5000 | 0.82383 | 0.067463 | -4.5715e-05 | 1.6671e-08 | -2.6042e-12 | -16626.3615 | 26.2565 | 19.341 | 0.025693 | -8.8837e-06 | 1.3892e-09 | -8.0998e-14 | -23341.6177 | -73.9481 | 99.154 | C 6H 11O 1 0
CY13PD | 300 | 1400 | 5000 | -4.8859 | 0.060025 | -4.9278e-05 | 2.0697e-08 | -3.494e-12 | 14917.1729 | 44.92 | 12.6467 | 0.015405 | -5.2798e-06 | 8.2109e-10 | -4.7703e-14 | 9237.8231 | -47.8699 | 66.1036 | C 5H 6 0
CY13PD5J | 300 | 1403 | 5000 | -5.4412 | 0.063247 | -5.7166e-05 | 2.5705e-08 | -4.5525e-12 | 28039.5761 | 46.4652 | 13.557 | 0.012291 | -4.2521e-06 | 6.6554e-10 | -3.8843e-14 | 22173.466 | -53.111 | 65.0956 | C 5H 5 0
CYC5H7U1 | 300 | 1405 | 5000 | -6.1654 | 0.067915 | -5.6795e-05 | 2.4346e-08 | -4.1864e-12 | 19350.7391 | 54.0864 | 13.3515 | 0.017365 | -5.9566e-06 | 9.2667e-10 | -5.3843e-14 | 13112.8783 | -48.8977 | 67.1115 | C 5H 7 0
CH3CY24PD | 300 | 1399 | 5000 | -6.0521 | 0.076374 | -6.3462e-05 | 2.7252e-08 | -4.7254e-12 | 10514.3031 | 51.3368 | 15.846 | 0.02009 | -6.935e-06 | 1.0834e-09 | -6.3132e-14 | 3428.211 | -64.4405 | 80.1307 | C 6H 8 0
NC4H5 | 300 | 1404 | 5000 | -0.4446 | 0.043747 | -3.921e-05 | 1.8055e-08 | -3.3022e-12 | 40770.2054 | 25.8307 | 11.5653 | 0.01064 | -3.5973e-06 | 5.5416e-10 | -3.1978e-14 | 37117.254 | -36.8562 | 53.0844 | C 4H 5 0
CYC5H5OJ | 300 | 1395 | 5000 | -4.1868 | 0.062553 | -5.3153e-05 | 2.2676e-08 | -3.8518e-12 | 20505.0843 | 43.9772 | 14.9128 | 0.013636 | -4.7083e-06 | 7.3627e-10 | -4.2951e-14 | 14367.4328 | -56.967 | 81.095 | C 5H 5O 1
CYC5H5OH | 300 | 1398 | 5000 | -4.2682 | 0.066245 | -5.6849e-05 | 2.4686e-08 | -4.2682e-12 | -5755.8134 | 44.7963 | 15.3433 | 0.015075 | -5.1355e-06 | 7.9581e-10 | -4.6131e-14 | -11964.5453 | -58.5204 | 82.103 | C 5H 6O 1
C6H5 | 200 | 1000 | 6000 | 0.21031 | 0.020475 | 5.8974e-05 | -1.0153e-07 | 4.4711e-11 | 39546.8722 | 25.291 | 10.8445 | 0.017321 | -6.2923e-06 | 1.0237e-09 | -6.1622e-14 | 35559.8475 | -35.3735 | 77.1068 | C 6H 5 0
C6H6 | 300 | 1390 | 5000 | -5.1869 | 0.063051 | -4.8287e-05 | 1.8902e-08 | -3.0102e-12 | 9099.5034 | 45.0745 | 13.8673 | 0.017415 | -6.0838e-06 | 9.5814e-10 | -5.615e-14 | 2599.89 | -56.8525 | 78.1147 | C 6H 6 0
C6H5OJ | 300 | 1401 | 5000 | -4.561 | 0.069894 | -6.1807e-05 | 2.7605e-08 | -4.8941e-12 | 4836.7136 | 45.507 | 15.9513 | 0.015284 | -5.2684e-06 | 8.2249e-10 | -4.7912e-14 | -1567.8253 | -62.2003 | 93.1061 | C 6H 5O 1
C6H5OH | 300 | 1397 | 5000 | -4.4863 | 0.072285 | -6.198e-05 | 2.678e-08 | -4.6001e-12 | -12601.3373 | 44.3728 | 17.1525 | 0.016044 | -5.4633e-06 | 8.4655e-10 | -4.9076e-14 | -19463.3414 | -69.6842 | 94.1141 | C 6H 6O 1
CJCXCC#C | 300 | 1000 | 5000 | 0.20167 | 0.047215 | -4.0117e-05 | 1.7587e-08 | -3.2082e-12 | 44628.21 | 24.5654 | 13.5988 | 0.01052 | -2.7927e-06 | 3.7308e-10 | -2.0346e-14 | 40802.66 | -45.0056 | 65.0956 | C 5H 5O 0
DICYPD | 300 | 1392 | 5000 | -22.674 | 0.14296 | -0.00010547 | 3.7605e-08 | -5.2135e-12 | 24728.5806 | 140.9495 | 23.975 | 0.035271 | -1.247e-05 | 1.9798e-09 | -1.1668e-13 | 8621.7983 | -109.6725 | 132.2071 | C 10H 12 0
C10H10 | 300 | 1000 | 5000 | -3.3796 | 0.092796 | -5.9191e-05 | 1.2373e-08 | 1.0363e-12 | 12412.38 | 26.0167 | 22.4585 | 0.029898 | -1.0242e-05 | 1.6427e-09 | -1.0159e-13 | 4617.18 | -110.1819 | 130.1912 | C 10H 100 00
BICPDJ | 300 | 1399 | 5000 | -13.4109 | 0.12464 | -0.00010787 | 4.683e-08 | -8.0862e-12 | 44496.6038 | 86.6452 | 24.5084 | 0.026476 | -9.2729e-06 | 1.463e-09 | -8.5848e-14 | 32386.345 | -113.4399 | 129.1832 | C 10H 9 0
IND | 300 | 1398 | 5000 | -7.2823 | 0.091199 | -6.9883e-05 | 2.6806e-08 | -4.0965e-12 | 18457.619 | 59.0251 | 20.565 | 0.024033 | -8.2764e-06 | 1.2915e-09 | -7.5211e-14 | 9123.6607 | -89.5736 | 116.1641 | C 9H 8 0
CR3 | 300 | 1000 | 5000 | -2.3584 | 0.079962 | -4.8362e-05 | 1.0559e-08 | 3.1999e-13 | 11109.95 | 37.6892 | 18.6801 | 0.030169 | -1.0243e-05 | 1.6332e-09 | -1.0063e-13 | 4577.395 | -73.8252 | 118.18 | C 9H 10
CPDOOH | 300 | 1397 | 5000 | -4.1845 | 0.077784 | -7.187e-05 | 3.3169e-08 | -6.0402e-12 | 1659.0762 | 46.2765 | 19.0879 | 0.014769 | -5.1915e-06 | 8.2102e-10 | -4.8255e-14 | -5535.1131 | -75.6064 | 98.1024 | C 5H 6O 2
OXCCXCCJCXO | 300 | 1387 | 5000 | 0.73595 | 0.056155 | -4.7253e-05 | 2.0264e-08 | -3.5102e-12 | -11088.1475 | 27.6556 | 17.953 | 0.012854 | -4.5516e-06 | 7.2328e-10 | -4.2651e-14 | -16777.8521 | -63.7517 | 97.0944 | C 5H 5O 2
CXCCXCXO | 300 | 1401 | 5000 | -0.17433 | 0.049988 | -5.0835e-05 | 2.5738e-08 | -5.0442e-12 | -853.2476 | 24.3467 | 13.2919 | 0.0094278 | -3.2333e-06 | 5.0285e-10 | -2.9209e-14 | -4654.8616 | -44.8053 | 68.0759 | C 4H 4O 1
CPDCXC | 300 | 1402 | 5000 | -6.7119 | 0.08597 | -7.4564e-05 | 3.3117e-08 | -5.879e-12 | 23064.0302 | 56.5691 | 17.8679 | 0.020823 | -7.1666e-06 | 1.1174e-09 | -6.5025e-14 | 15328.5313 | -72.6514 | 92.1418 | C 7H 8 0
CH2CY24PD | 300 | 1402 | 5000 | -6.0882 | 0.07614 | -6.7757e-05 | 3.078e-08 | -5.5636e-12 | 35227.0912 | 53.0466 | 15.552 | 0.017709 | -6.0945e-06 | 9.5021e-10 | -5.5295e-14 | 28517.0008 | -60.3503 | 79.1227 | C 6H 7 0
CPDJCH3 | 300 | 1400 | 5000 | -6.8985 | 0.08102 | -7.366e-05 | 3.3779e-08 | -6.1341e-12 | 22515.2042 | 55.1218 | 16.7719 | 0.016955 | -5.8988e-06 | 9.2645e-10 | -5.419e-14 | 15193.1941 | -68.8572 | 79.1227 | C 6H 7 0
FULVENE | 300 | 1000 | 3000 | -5.6096 | 0.073065 | -7.0327e-05 | 3.658e-08 | -8.0202e-12 | 27468.885 | 48.3392 | 5.5099 | 0.03388 | -1.7737e-05 | 4.4769e-09 | -4.4127e-13 | 24921.871 | -6.7757 | 78.1147 | C 6H 6 0
STYR | 300 | 1396 | 5000 | -4.5674 | 0.082108 | -6.6282e-05 | 2.7656e-08 | -4.679e-12 | 15975.7463 | 46.4481 | 19.2249 | 0.022283 | -7.686e-06 | 1.2002e-09 | -6.992e-14 | 8149.1101 | -79.8072 | 104.153 | C 8H 8 0
CYC6H7 | 300 | 1397 | 5000 | -6.0155 | 0.069538 | -5.4311e-05 | 2.1686e-08 | -3.5003e-12 | 24269.7461 | 52.7056 | 14.5808 | 0.019047 | -6.5782e-06 | 1.0282e-09 | -5.9938e-14 | 17394.9036 | -56.9992 | 79.1227 | C 6H 7 0
LINC6H7 | 300 | 1405 | 5000 | -1.6872 | 0.069744 | -6.5138e-05 | 3.0803e-08 | -5.7289e-12 | 47014.5566 | 32.6256 | 17.6226 | 0.015198 | -5.156e-06 | 7.9619e-10 | -4.6022e-14 | 41278.1421 | -67.6881 | 79.1227 | C 6H 7 0
BICPD | 300 | 1390 | 5000 | -20.439 | 0.1339 | -0.00010192 | 3.7537e-08 | -5.4037e-12 | 29763.4367 | 129.0845 | 23.7377 | 0.030458 | -1.0828e-05 | 1.7255e-09 | -1.0195e-13 | 14663.4901 | -107.7269 | 130.1912 | C 10H 10 0
C10H9 | 300 | 1000 | 5000 | -2.4291 | 0.087998 | -5.6839e-05 | 1.2228e-08 | 8.4745e-13 | 27623.04 | 22.5328 | 24.2294 | 0.023703 | -7.0935e-06 | 1.0358e-09 | -6.0175e-14 | 19509.93 | -118.2374 | 129.1832 | C 10H 90 00
NAPH | 300 | 1400 | 5000 | -8.8412 | 0.10933 | -9.5084e-05 | 4.1832e-08 | -7.3341e-12 | 16816.3789 | 58.6792 | 23.5898 | 0.024382 | -8.4757e-06 | 1.3305e-09 | -7.7799e-14 | 6534.2338 | -112.134 | 128.1753 | C 10H 8 0
CXCCXCC | 300 | 1395 | 5000 | -1.2165 | 0.056959 | -4.5146e-05 | 1.931e-08 | -3.4171e-12 | 7357.9064 | 30.3267 | 13.9048 | 0.018525 | -6.3389e-06 | 9.8424e-10 | -5.7103e-14 | 2344.0255 | -49.9032 | 68.1195 | C 5H 8 0
CXCCXCCJ | 300 | 1384 | 5000 | -1.9553 | 0.055864 | -4.3257e-05 | 1.7588e-08 | -2.9685e-12 | 23164.459 | 35.1105 | 14.6399 | 0.016086 | -5.6641e-06 | 8.9664e-10 | -5.2731e-14 | 17422.4568 | -53.7943 | 67.1115 | C 5H 7 0
CXCCJCXC | 300 | 1390 | 5000 | -3.0963 | 0.057745 | -4.4825e-05 | 1.8107e-08 | -3.0062e-12 | 23534.5666 | 40.4767 | 13.9098 | 0.01653 | -5.7769e-06 | 9.0996e-10 | -5.333e-14 | 17740.7637 | -50.3916 | 67.1115 | C 5H 7 0
CXCCXCCOH | 300 | 1000 | 5000 | -2.7265 | 0.069997 | -5.7274e-05 | 1.8212e-08 | 4.9437e-13 | -9998.614 | 40.7012 | -13.7625 | 0.068353 | -3.148e-05 | 6.2225e-09 | -4.4634e-13 | -3552.777 | 109.9142 | 84.1189 | C 5H 8O 1
CYPDONE | 300 | 1397 | 5000 | -4.1544 | 0.061198 | -5.5298e-05 | 2.4974e-08 | -4.4644e-12 | 2684.1114 | 41.2432 | 14.3779 | 0.011918 | -4.1944e-06 | 6.6387e-10 | -3.9041e-14 | -3123.2125 | -56.1146 | 80.087 | C 5H 4O 1
OXCJCXCCXC | 300 | 1396 | 5000 | -1.4999 | 0.061745 | -6.0083e-05 | 2.9455e-08 | -5.6613e-12 | 13547.9925 | 32.7087 | 15.7951 | 0.012229 | -4.2581e-06 | 6.6908e-10 | -3.9146e-14 | 8399.0564 | -57.035 | 81.095 | C 5H 5O 1
CJXCCXCXO | 300 | 1401 | 5000 | 1.4689 | 0.045712 | -5.0333e-05 | 2.666e-08 | -5.3615e-12 | 28584.1219 | 17.1604 | 13.7274 | 0.0065516 | -2.2502e-06 | 3.5032e-10 | -2.0364e-14 | 25342.22 | -45.0045 | 67.0679 | C 4H 3O 1
CPDJONE | 300 | 1394 | 5000 | -2.979 | 0.054043 | -4.8701e-05 | 2.18e-08 | -3.8611e-12 | 33575.7242 | 37.6713 | 13.792 | 0.0099468 | -3.5322e-06 | 5.6242e-10 | -3.3212e-14 | 28274.9422 | -50.604 | 79.0791 | C 5H 3O 1
C4H4 | 300 | 1394 | 5000 | 0.064497 | 0.037433 | -3.1503e-05 | 1.3437e-08 | -2.2959e-12 | 32882.8571 | 23.3662 | 11.326 | 0.0086903 | -3.0131e-06 | 4.7229e-10 | -2.7591e-14 | 29238.496 | -36.2134 | 52.0765 | C 4H 4 0
HCOHCO | 300 | 1386 | 5000 | 1.8811 | 0.023639 | -1.8344e-05 | 6.8484e-09 | -9.9273e-13 | -26928.019 | 15.9155 | 9.7544 | 0.0049765 | -1.7441e-06 | 2.7559e-10 | -1.6197e-14 | -29583.2896 | -26.1878 | 58.037 | C 2H 2O 2
CXOCCCJCXO | 300 | 1359 | 5000 | 5.7005 | 0.036071 | -1.3869e-05 | -7.6207e-11 | 8.3138e-13 | -16859.4701 | 9.1484 | 16.7496 | 0.0176 | -5.9892e-06 | 9.2765e-10 | -5.3763e-14 | -21446.0869 | -52.8248 | 99.1103 | C 5H 7O 2
CXOCCCXO | 300 | 1371 | 5000 | 4.4817 | 0.034452 | -1.846e-05 | 4.4842e-09 | -3.588e-13 | -37237.4921 | 9.0715 | 14.4406 | 0.015049 | -5.1397e-06 | 7.979e-10 | -4.6312e-14 | -41144.9658 | -45.8918 | 86.0912 | C 4H 6O 2
OXCCXCCXCJ | 300 | 1399 | 5000 | -0.089879 | 0.060217 | -6.0309e-05 | 3.0215e-08 | -5.8861e-12 | 24167.47 | 25.5575 | 16.354 | 0.011573 | -3.9907e-06 | 6.2295e-10 | -3.6281e-14 | 19432.0029 | -59.208 | 81.095 | C 5H 5O 1
CJXCCXO | 300 | 1402 | 5000 | 1.4665 | 0.032339 | -3.0559e-05 | 1.4408e-08 | -2.656e-12 | 17885.0058 | 18.085 | 10.7483 | 0.0061982 | -2.0613e-06 | 3.1442e-10 | -1.8031e-14 | 15141.0162 | -30.1266 | 55.0568 | C 3H 3O 1
OXCCXCCXO | 300 | 1385 | 5000 | 1.1774 | 0.042307 | -3.1841e-05 | 1.1969e-08 | -1.8106e-12 | -24428.8948 | 21.3417 | 14.6191 | 0.010919 | -3.8621e-06 | 6.1327e-10 | -3.6147e-14 | -29081.669 | -50.8277 | 84.0753 | C 4H 4O 2
CXOCJCXO | 300 | 1388 | 5000 | 1.7321 | 0.032112 | -2.5406e-05 | 1.027e-08 | -1.6885e-12 | -11975.2646 | 22.1677 | 11.5553 | 0.0082654 | -2.9088e-06 | 4.6036e-10 | -2.707e-14 | -15301.1324 | -30.2789 | 71.0562 | C 3H 3O 2
CXOCXCCJ | 300 | 1386 | 5000 | 1.0107 | 0.042271 | -3.328e-05 | 1.3648e-08 | -2.3034e-12 | 760.3686 | 22.2718 | 13.5956 | 0.011699 | -4.1094e-06 | 6.4952e-10 | -3.8157e-14 | -3532.4934 | -44.9691 | 69.0838 | C 4H 5O 1
OXCCXCCJXO | 300 | 1394 | 5000 | 0.40465 | 0.049358 | -4.8624e-05 | 2.3594e-08 | -4.4655e-12 | -13132.1917 | 25.3225 | 15.1223 | 0.0078686 | -2.7919e-06 | 4.4428e-10 | -2.6225e-14 | -17541.3346 | -51.2158 | 83.0673 | C 4H 3O 2
CXCCCO2J | 300 | 1394 | 5000 | -0.92553 | 0.050212 | -4.1151e-05 | 1.7783e-08 | -3.1401e-12 | -16849.8468 | 31.0498 | 13.1015 | 0.014365 | -4.961e-06 | 7.7519e-10 | -4.5177e-14 | -21455.6874 | -43.2633 | 85.0833 | C 4H 5O 2
CXOCCCJXO | 300 | 1369 | 5000 | 5.2687 | 0.029623 | -1.5439e-05 | 3.5088e-09 | -2.3115e-13 | -18711.6524 | 7.1592 | 13.9399 | 0.013077 | -4.4905e-06 | 6.9962e-10 | -4.0708e-14 | -22157.265 | -40.8349 | 85.0833 | C 4H 5O 2
DHCO2J | 300 | 1532 | 5000 | 8.8018 | 0.0049419 | 1.1593e-05 | -1.2095e-08 | 3.1332e-12 | -33970.7062 | -7.4019 | 14.7334 | 0.0033496 | -1.421e-06 | 2.5309e-10 | -1.6118e-14 | -37281.3816 | -43.6582 | 89.0279 | C 2H 1O 4
CXCCCJXO | 300 | 1389 | 5000 | 0.9343 | 0.037775 | -2.6138e-05 | 9.3404e-09 | -1.376e-12 | 7742.2364 | 25.6636 | 11.8647 | 0.012885 | -4.4546e-06 | 6.9661e-10 | -4.0622e-14 | 3863.4445 | -33.299 | 69.0838 | C 4H 5O 1
CXOCCXO | 300 | 1380 | 5000 | 1.7985 | 0.030427 | -1.7893e-05 | 4.6868e-09 | -3.8861e-13 | -33264.5409 | 21.0026 | 11.3147 | 0.010983 | -3.8387e-06 | 6.0475e-10 | -3.5448e-14 | -36845.6705 | -31.0905 | 72.0641 | C 3H 4O 2
HCOCJXO | 300 | 1413 | 5000 | 0.30049 | 0.027704 | -2.6662e-05 | 1.2034e-08 | -2.0859e-12 | -423.7313 | 23.2045 | 9.5625 | 0.0027367 | -1.0018e-06 | 1.6273e-10 | -9.7437e-15 | -3224.8539 | -25.2198 | 57.0291 | C 2H 1O 2
CYC5H8 | 300 | 1398 | 5000 | -5.4462 | 0.063315 | -4.5935e-05 | 1.7123e-08 | -2.5891e-12 | 3118.3963 | 48.8945 | 12.7526 | 0.02016 | -6.8656e-06 | 1.063e-09 | -6.1566e-14 | -3098.1015 | -48.5501 | 68.1195 | C 5H 8 0
CYC5H9 | 300 | 1378 | 5000 | -5.7809 | 0.059288 | -3.2628e-05 | 7.0641e-09 | -1.7541e-13 | 13258.1249 | 53.4177 | 12.4946 | 0.022355 | -7.5136e-06 | 1.1542e-09 | -6.6507e-14 | 6453.9004 | -46.5796 | 69.1275 | C 5H 9 0
CYC5H4OH | 300 | 1409 | 5000 | -5.7348 | 0.073221 | -6.9865e-05 | 3.2446e-08 | -5.8444e-12 | 7506.4905 | 51.5349 | 16.4571 | 0.011459 | -3.8664e-06 | 5.9587e-10 | -3.4428e-14 | 937.609 | -63.8875 | 81.095 | C 5H 5O 1
C6H5CH2J | 200 | 1000 | 6000 | 0.48112 | 0.038513 | 3.2861e-05 | -7.6973e-08 | 3.5423e-11 | 23307.027 | 23.5488 | 14.044 | 0.023494 | -8.5375e-06 | 1.3891e-09 | -8.3614e-14 | 18564.203 | -51.6656 | 91.1338 | C 7H 7 0
CR1 | 300 | 1000 | 5000 | -5.0043 | 0.11095 | -6.8888e-05 | 1.3968e-08 | 1.3865e-12 | 6544.231 | 53.4441 | 24.2795 | 0.039278 | -1.3056e-05 | 2.0529e-09 | -1.254e-13 | -2235.309 | -100.7398 | 146.2342 | C 11H 14
CR2 | 300 | 1000 | 5000 | -4.584 | 0.11088 | -8.0878e-05 | 2.9185e-08 | -4.2131e-12 | 23258.91 | 51.8607 | 25.0582 | 0.034315 | -1.042e-05 | 1.5366e-09 | -8.9824e-14 | 14502.19 | -103.3761 | 145.2263 | C 11H 13
C6H5C2H2 | 300 | 1000 | 5000 | -1.8113 | 0.060427 | -2.736e-05 | -4.1005e-09 | 4.8287e-12 | 39537.74 | 34.421 | 14.4702 | 0.024106 | -7.7006e-06 | 1.1776e-09 | -7.059e-14 | 34523.81 | -52.0913 | 103.145 | C 8H 7
CR4 | 300 | 1000 | 5000 | -4.5577 | 0.084743 | -5.1304e-05 | 9.9964e-09 | 1.0885e-12 | 14495.18 | 49.2669 | 17.1277 | 0.032397 | -1.1244e-05 | 1.821e-09 | -1.1344e-13 | 7913.693 | -65.1888 | 118.18 | C 9H 10
CR5 | 300 | 1000 | 5000 | -5.5227 | 0.10055 | -6.3952e-05 | 1.4412e-08 | 6.7183e-13 | 10042.81 | 54.694 | 19.7434 | 0.037313 | -1.2803e-05 | 2.0555e-09 | -1.2721e-13 | 2593.645 | -77.8589 | 132.2071 | C 10H 12
C6H5C2H | 300 | 1000 | 3000 | 1.5941 | 0.031397 | 6.4549e-05 | -1.2522e-07 | 5.8407e-11 | 37164.31 | 19.6526 | 6.4414 | 0.041741 | -2.2772e-05 | 5.8946e-09 | -5.8953e-13 | 35272.25 | -9.4713 | 102.137 | C 8H 60 00
C6H5CJO | 300 | 1382 | 5000 | -1.93 | 0.06188 | -4.6092e-05 | 1.7013e-08 | -2.4987e-12 | 11335.217 | 37.1779 | 17.7196 | 0.015999 | -5.5453e-06 | 8.6958e-10 | -5.0834e-14 | 4574.0809 | -68.2553 | 105.1173 | C 7H 5O 1
C6H5CH3 | 300 | 1389 | 5000 | -4.0898 | 0.068648 | -4.7472e-05 | 1.67e-08 | -2.3958e-12 | 4499.3754 | 43.4583 | 16.3092 | 0.022533 | -7.8428e-06 | 1.232e-09 | -7.2068e-14 | -2758.041 | -66.676 | 92.1418 | C 7H 8 0
C6H5O2 | 300 | 1403 | 5000 | -4.1042 | 0.075665 | -6.7562e-05 | 3.0304e-08 | -5.3775e-12 | 16568.2233 | 44.3855 | 18.2203 | 0.015915 | -5.4891e-06 | 8.5727e-10 | -4.9952e-14 | 9643.2149 | -72.7017 | 109.1055 | C 6H 5O 2
YOC6JDO | 300 | 1402 | 5000 | -2.9224 | 0.071558 | -6.2378e-05 | 2.7473e-08 | -4.8116e-12 | -7597.7662 | 39.3243 | 18.1847 | 0.015959 | -5.5069e-06 | 8.6029e-10 | -5.0137e-14 | -14241.1225 | -71.7062 | 109.1055 | C 6H 5O 2
OC6H4O | 300 | 1390 | 5000 | -3.4067 | 0.069641 | -5.9415e-05 | 2.5106e-08 | -4.2195e-12 | -16635.0329 | 38.6279 | 18.9273 | 0.013496 | -4.8197e-06 | 7.7024e-10 | -4.56e-14 | -23934.4268 | -79.8144 | 108.0976 | C 6H 4O 2
C6JYOO | 300 | 1402 | 5000 | -4.3039 | 0.079408 | -7.4099e-05 | 3.4505e-08 | -6.3102e-12 | 27734.2644 | 44.1091 | 18.9067 | 0.015307 | -5.274e-06 | 8.2319e-10 | -4.7948e-14 | 20718.1075 | -76.948 | 109.1055 | C 6H 5O 2
CXCC(C#C)XC | 300 | 1387 | 5000 | -0.38118 | 0.054035 | -4.3401e-05 | 1.8467e-08 | -3.2482e-12 | 37833.9571 | 27.4963 | 15.1767 | 0.015501 | -5.4323e-06 | 8.572e-10 | -5.0298e-14 | 32560.9626 | -55.4334 | 78.1147 | C 6H 6 0
FULVENYL | 300 | 1400 | 5000 | -3.3753 | 0.05923 | -4.8554e-05 | 1.9735e-08 | -3.164e-12 | 56389.7813 | 39.1932 | 14.9734 | 0.013128 | -4.4393e-06 | 6.8505e-10 | -3.9612e-14 | 50466.2708 | -57.9946 | 77.1068 | C 6H 5 0
C12H10 | 300 | 1000 | 5000 | -4.074 | 0.086973 | -4.2354e-06 | -6.4564e-08 | 3.415e-11 | 19405.965 | 44.7413 | 24.289 | 0.034007 | -1.1722e-05 | 1.7729e-09 | -9.6813e-14 | 10287 | -108.0237 | 154.2135 | C 12H 100 00
C6H4OH | 300 | 1000 | 5000 | -1.9563 | 0.056849 | -3.5601e-05 | 4.0005e-09 | 2.6191e-12 | 16331.33 | 34.8717 | 13.7678 | 0.016389 | -4.9099e-06 | 7.153e-10 | -4.137e-14 | 11960.3 | -46.8721 | 93.1061 | C 6H 5O 1
RODC6JDO | 300 | 1400 | 5000 | 0.33718 | 0.061155 | -5.1112e-05 | 2.1953e-08 | -3.7809e-12 | 6.9921 | 22.5447 | 17.8078 | 0.015734 | -5.3117e-06 | 8.1782e-10 | -4.7185e-14 | -5549.9175 | -69.566 | 109.1055 | C 6H 5O 2
C6H4 | 300 | 1000 | 5000 | -3.2525 | 0.063038 | -4.8883e-05 | 1.1448e-08 | 1.2521e-12 | 41604.91 | 36.8366 | 13.6143 | 0.015027 | -6.0256e-06 | 1.0799e-09 | -7.2189e-14 | 37314.47 | -49.3065 | 76.0988 | C 6H 40 00
C4H2 | 300 | 1000 | 5000 | 3.971 | 0.021204 | -1.7007e-05 | 5.1673e-09 | 5.9177e-15 | 54861.26 | 1.7804 | 5.7657 | 0.011753 | -5.0388e-06 | 9.4643e-10 | -6.5414e-14 | 54872.11 | -5.7254 | 50.0605 | H 2C 4
C6H5C2H5 | 300 | 1000 | 3000 | -7.2668 | 0.10031 | -9.6517e-05 | 5.5659e-08 | -1.4534e-11 | 1987.29 | 58.5643 | 3.879 | 0.058101 | -3.1964e-05 | 8.449e-09 | -8.6948e-13 | -502.4922 | 3.8239 | 106.1689 | C 8H 100 00
C6H4CH3 | 300 | 1000 | 5000 | -3.5398 | 0.061119 | -3.1606e-05 | 1.0428e-09 | 2.8656e-12 | 34181.7 | 43.0769 | 13.5915 | 0.022419 | -7.137e-06 | 1.0873e-09 | -6.4937e-14 | 28819.48 | -48.0783 | 91.1338 | C 7H 7O 0
HOC6H4CH3 | 300 | 1000 | 5000 | -3.8386 | 0.07713 | -5.3355e-05 | 1.2949e-08 | 1.0977e-12 | -17273.92 | 43.5757 | 3.9369 | 0.045799 | -1.8918e-05 | 3.4624e-09 | -2.3498e-13 | -18224.99 | 7.4718 | 108.1412 | C 7H 8O 1
C6H5CH2OJ | 300 | 1392 | 5000 | -4.7774 | 0.075105 | -5.6853e-05 | 2.1829e-08 | -3.3813e-12 | 12623.4438 | 51.0429 | 17.8843 | 0.020901 | -7.2183e-06 | 1.1284e-09 | -6.5796e-14 | 4931.8282 | -70.1305 | 107.1332 | C 7H 7O 1
C6H5CH2OH | 300 | 1393 | 5000 | -4.045 | 0.075797 | -5.6478e-05 | 2.1523e-08 | -3.3244e-12 | -13778.3634 | 47.4803 | 18.3336 | 0.022411 | -7.6882e-06 | 1.1964e-09 | -6.9542e-14 | -21397.0553 | -72.2445 | 108.1412 | C 7H 8O 1
C6H5CH2OOJ | 300 | 1389 | 5000 | -3.7786 | 0.082948 | -6.6429e-05 | 2.695e-08 | -4.4184e-12 | 12560.3231 | 47.327 | 21.8946 | 0.02027 | -7.1453e-06 | 1.1321e-09 | -6.6622e-14 | 3932.7295 | -89.5685 | 123.1326 | C 7H 7O 2
C6H5CH2OOH | 300 | 1390 | 5000 | -3.3952 | 0.084531 | -6.7063e-05 | 2.7211e-08 | -4.4829e-12 | -5787.3085 | 45.7079 | 22.1951 | 0.02199 | -7.7045e-06 | 1.2157e-09 | -7.1343e-14 | -14396.6742 | -90.7484 | 124.1406 | C 7H 8O 2
OC6H4CH3 | 300 | 1000 | 5000 | -4.0396 | 0.073991 | -5.1595e-05 | 1.2037e-08 | 1.4321e-12 | 225.7076 | 45.3169 | 6.3262 | 0.037092 | -1.3737e-05 | 2.3285e-09 | -1.497e-13 | -1566.359 | -4.6862 | 107.1332 | C 7H 7O 1
NC4H3 | 300 | 1000 | 5000 | 1.3989 | 0.032528 | -3.4424e-05 | 1.9965e-08 | -4.8259e-12 | 63906.8 | 17.8182 | 8.1382 | 0.008483 | -2.2732e-06 | 3.0566e-10 | -1.6739e-14 | 62426.09 | -15.4147 | 51.0685 | H 3C 4
C6H5CHO | 300 | 1382 | 5000 | -2.7052 | 0.064682 | -4.5729e-05 | 1.6032e-08 | -2.2373e-12 | -6073.4475 | 40.0414 | 17.5038 | 0.018791 | -6.519e-06 | 1.0224e-09 | -5.9763e-14 | -13183.5944 | -68.8976 | 106.1253 | C 7H 6O 1
C6H5CHOH | 300 | 1000 | 5000 | -4.2125 | 0.069651 | -4.4585e-05 | 1.0635e-08 | 3.0442e-13 | 3160.339 | 48.5721 | 11.0917 | 0.029149 | -9.9412e-06 | 1.591e-09 | -9.8327e-14 | -1099.365 | -30.8503 | 107.1332 | C 7H 7O 1
C6H5C2H4P | 300 | 1396 | 5000 | -4.9373 | 0.084546 | -6.6018e-05 | 2.6463e-08 | -4.2904e-12 | 26405.2796 | 50.7103 | 19.8006 | 0.023573 | -8.0591e-06 | 1.2513e-09 | -7.2616e-14 | 18188.7791 | -80.9253 | 105.1609 | C 8H 9 0 0
C6H5C2H4S | 300 | 1396 | 5000 | -6.0156 | 0.087395 | -6.7989e-05 | 2.7004e-08 | -4.3258e-12 | 19872.6473 | 52.4487 | 19.8317 | 0.024009 | -8.2188e-06 | 1.2773e-09 | -7.4173e-14 | 11268.8528 | -85.182 | 105.1609 | C 8H 9 0 0
C14H14 | 300 | 1000 | 3000 | -8.1478 | 0.13062 | -8.1937e-05 | 1.9476e-08 | 0 | 12614.18 | 71.8459 | 18.3725 | 0.060647 | -2.1551e-05 | 2.5428e-09 | 0 | 5185.1608 | -65.9251 | 182.2677 | C 14H 14O 0
STYLBEN | 300 | 1000 | 3000 | -7.927 | 0.13208 | -8.8117e-05 | 1.9095e-08 | 1.7688e-12 | 26386.72 | 64.0743 | 26.8498 | 0.042843 | -1.5078e-05 | 2.4664e-09 | -1.5472e-13 | 16421.77 | -117.4183 | 180.2517 | C 14H 12
PHENA | 200 | 1000 | 6000 | -9.0947 | 0.13133 | -9.2402e-05 | 2.4016e-08 | 0 | 22764.95 | 63.9754 | 25.5172 | 0.039373 | -1.2316e-05 | 1.2785e-09 | 0 | 13122.404 | -115.6184 | 178.2358 | C 14H 10 0 0
C14H13 | 300 | 1000 | 5000 | -7.6622 | 0.13351 | -9.731e-05 | 3.4283e-08 | -4.7894e-12 | 30991.57 | 65.8135 | 29.9291 | 0.038304 | -1.1866e-05 | 1.7731e-09 | -1.0448e-13 | 19709.96 | -131.7133 | 181.2597 | C 14H 13O 0
C14H13OO | 300 | 1393 | 5000 | -9.3866 | 0.15933 | -0.00013348 | 5.7214e-08 | -9.8938e-12 | 19440.163 | 77.1668 | 38.2108 | 0.038498 | -1.349e-05 | 2.1288e-09 | -1.2492e-13 | 3862.4249 | -175.0652 | 213.2585 | C 14H 13O 2 0
C7H6 | 300 | 1000 | 5000 | 0.44815 | 0.062178 | -4.5389e-05 | 1.0336e-08 | 1.1474e-12 | 56273.8 | 24.8083 | 16.8335 | 0.016723 | -5.6722e-06 | 9.0403e-10 | -5.57e-14 | 51975.66 | -59.3362 | 90.1259 | H 6C 7
O2C6H4CH3 | 300 | 1000 | 5000 | -6.0674 | 0.089281 | -7.0811e-05 | 2.3792e-08 | -1.5077e-12 | -9402.725 | 57.1452 | 7.856 | 0.039256 | -1.476e-05 | 2.5294e-09 | -1.6392e-13 | -11950.8 | -10.2841 | 123.1326 | C 7H 7O 2
OC6H4CH2 | 300 | 1000 | 5000 | -0.62198 | 0.051492 | -6.1168e-06 | -2.8889e-08 | 1.4512e-11 | 4442.4104 | 28.8225 | 12.4205 | 0.027017 | -1.0948e-05 | 2.0271e-09 | -1.4076e-13 | 449.1595 | -41.0236 | 106.1253 | C 7H 6O 1
RODC6J(C)DO | 300 | 1000 | 5000 | -6.0674 | 0.089281 | -7.0811e-05 | 2.3792e-08 | -1.5077e-12 | -9402.725 | 57.1452 | 7.856 | 0.039256 | -1.476e-05 | 2.5294e-09 | -1.6392e-13 | -11950.8 | -10.2841 | 123.1326 | C 7H 7O 2
HOC6H4CH2 | 300 | 1000 | 5000 | -4.153 | 0.0777 | -5.8303e-05 | 1.7868e-08 | -5.363e-13 | 896.6967 | 45.3289 | 6.8997 | 0.037664 | -1.425e-05 | 2.4514e-09 | -1.5922e-13 | -1043.781 | -7.9669 | 107.1332 | C 7H 7O 1
HOC6H4CH2OO | 300 | 1000 | 5000 | -4.8034 | 0.094238 | -7.6792e-05 | 2.6417e-08 | -1.8194e-12 | -10384.1 | 52.841 | 10.1717 | 0.039468 | -1.4713e-05 | 2.505e-09 | -1.6154e-13 | -13021.09 | -19.3176 | 139.132 | C 7H 7O 3
HOC6H4CH2O | 300 | 1000 | 5000 | -6.0674 | 0.089281 | -7.0811e-05 | 2.3792e-08 | -1.5077e-12 | -9402.725 | 57.1452 | 7.856 | 0.039256 | -1.476e-05 | 2.5294e-09 | -1.6392e-13 | -11950.8 | -10.2841 | 123.1326 | C 7H 7O 2
HOC6H4CH2OOH | 300 | 1000 | 5000 | -3.3627 | 0.089572 | -6.4173e-05 | 1.4866e-08 | 1.9228e-12 | -28111.44 | 47.797 | 7.8803 | 0.046763 | -1.8945e-05 | 3.4197e-09 | -2.2976e-13 | -29733.69 | -5.3177 | 140.14 | C 7H 8O 3
HOC6H4CHO | 300 | 1000 | 5000 | -2.3907 | 0.074205 | -4.4742e-05 | 6.9829e-09 | 1.2944e-12 | -28176.85 | 39.9496 | 26.2335 | 0.012467 | -3.891e-06 | 5.8399e-10 | -3.4491e-14 | -37683.47 | -114.0012 | 122.1247 | C 7H 6O 2
HOC6H4CO | 300 | 1000 | 5000 | -1.3652 | 0.062537 | -2.7281e-05 | -4.8618e-09 | 4.2732e-12 | -10582.67 | 36.1448 | 25.8608 | 0.0095144 | -2.3484e-06 | 2.9605e-10 | -1.5442e-14 | -20040.06 | -112.0167 | 121.1167 | C 7H 5O 2
XYLENE | 300 | 1000 | 5000 | -3.3455 | 0.074388 | -4.1787e-05 | 7.0196e-09 | 1.066e-12 | 90.8073 | 41.6012 | 16.6479 | 0.029036 | -9.7813e-06 | 1.5518e-09 | -9.5333e-14 | -6295.621 | -65.0456 | 106.1689 | C 8H 10O 0
PHCCHPH | 300 | 1000 | 5000 | -7.3769 | 0.1267 | -8.7767e-05 | 2.3656e-08 | -5.8842e-13 | 50103.38 | 62.333 | 27.176 | 0.037955 | -1.2265e-05 | 1.8888e-09 | -1.1365e-13 | 40103.46 | -118.2167 | 179.2438 | C 14H 11O 0
OCCXCCXCJC | 300 | 1000 | 5000 | 0.29603 | 0.055824 | -3.6332e-05 | 1.3226e-08 | -1.9786e-12 | 20733.65 | 31.0297 | 5.0497 | 0.038792 | -1.5321e-05 | 2.7171e-09 | -1.8034e-13 | 19759.84 | 7.7723 | 95.1221 | C 6H 7O 1
HE | 300 | 1000 | 5000 | 2.5 | 0 | 0 | 0 | 0 | -745.375 | 0.91535 | 2.5 | 0 | 0 | 0 | 0 | -745.375 | 0.91535 | 4.0026 | HE 1
AR | 300 | 1000 | 5000 | 2.5 | 0 | 0 | 0 | 0 | -745.375 | 4.366 | 2.5 | 0 | 0 | 0 | 0 | -745.375 | 4.366 | 39.948 | AR 1
END

## TRANSPORT
# Transport Worksheet
# Species | Geometry | Leonard-Jones | Leonard-Jones | Dipole Moment | Polarizability | Rotational Relax.
# Name | Sphere / linear / non-linear | Potential Well | Collision Diameter | 1E-18 cm^(3/2) erg^(1/2) | alpha | Collision Number | Comments
# | (0/1/2) | Depth (e/kb) (K) | sigma (angstrom) |  | Angstrom^3 | Z_rot at 298 K
#
#
#LLNL-MI-536371
#
AR | 0 | 136.5 | 3.33 | 0 | 0 | 0
RR | 0 | 136.5 | 3.33 | 0 | 0 | 0
AS | 0 | 1045.5 | 4.58 | 0 | 0 | 0 | MEC
ASH | 1 | 199.3 | 4.215 | 0 | 0 | 1 | MEC
ASH2 | 2 | 229.6 | 4.18 | 0 | 0 | 1 | MEC
C | 0 | 71.4 | 3.298 | 0 | 0 | 0 | *
C2 | 1 | 97.53 | 3.621 | 0 | 1.76 | 4
C2O | 1 | 232.4 | 3.828 | 0 | 0 | 1 | *
CN2 | 1 | 232.4 | 3.828 | 0 | 0 | 1 | OIS
C2H | 1 | 265.3 | 3.721 | 0 | 0 | 2.5 | NMM
C2H2 | 1 | 265.3 | 3.721 | 0 | 0 | 2.5 | NMM
C2H2OH | 2 | 224.7 | 4.162 | 0 | 0 | 1 | *
C2H3 | 2 | 265.3 | 3.721 | 0 | 0 | 1 | NMM
C2H4 | 2 | 238.4 | 3.496 | 0 | 0 | 1.5 | NMM
C2H5 | 2 | 247.5 | 4.35 | 0 | 0 | 1.5 | NMM
C2H5OH | 2 | 470.6 | 4.41 | 0 | 0 | 1.5 | NMM
CH3OCH3 | 2 | 395 | 4.037 | 1.3 | 0 | 1 | sve,rpd
CH3OCH2 | 2 | 395 | 4.037 | 1.3 | 0 | 1 | ch3och3
CH3OCH2O2 | 2 | 395 | 4.037 | 1.3 | 0 | 1 | CH3OCH3
CH3OCH2O2H | 2 | 395 | 4.037 | 1.3 | 0 | 1 | CH3OCH3
CH3OCH2O | 2 | 395 | 4.037 | 1.3 | 0 | 1 | CH3OCH3
O2CH2OCH2O2H | 2 | 395 | 4.037 | 1.3 | 0 | 1 | CH3OCH3
HO2CH2OCHO | 2 | 395 | 4.037 | 1.3 | 0 | 1 | CH3OCH3
OCH2OCHO | 2 | 395 | 4.037 | 1.3 | 0 | 1 | CH3OCH3
HOCH2OCO | 2 | 395 | 4.037 | 1.3 | 0 | 1 | CH3OCH3
CH3OCHO | 2 | 395 | 4.037 | 1.3 | 0 | 1 | CH3OCH3
CH3OCO | 2 | 395 | 4.037 | 1.3 | 0 | 1 | CH3OCH3
CH2OCHO | 2 | 395 | 4.037 | 1.3 | 0 | 1 | CH3OCH3
HOCH2O | 2 | 470.6 | 4.41 | 0 | 0 | 1.5 | WJP
HOCH2O2 | 2 | 481.8 | 3.626 | 1.7 | 0 | 1 | ch3oh
HOCH2O2H | 2 | 481.8 | 3.626 | 1.7 | 0 | 1 | ch3oh
OCH2O2H | 2 | 481.8 | 3.626 | 1.7 | 0 | 1 | ch3oh
CH2O2H | 2 | 481.8 | 3.626 | 0 | 0 | 1 | CH3OOH
C2H4O2H | 2 | 470.6 | 4.41 | 0 | 0 | 1.5 | WJP
O2C2H4O2H | 2 | 470.6 | 4.41 | 0 | 0 | 1.5 | WJP
C2H5O2 | 2 | 470.6 | 4.41 | 0 | 0 | 1.5 | WJP
C2H5O2H | 2 | 470.6 | 4.41 | 0 | 0 | 1.5 | WJP
O2C2H4OH | 2 | 523.2 | 5.664 | 1.7 | 0 | 1 | WJP
C2H4O1,2 | 2 | 387.3 | 4.349 | 0 | 0 | 1.5 | WJP
C2H5O | 2 | 470.6 | 4.41 | 0 | 0 | 1.5 | NMM
PC2H4OH | 2 | 470.6 | 4.41 | 0 | 0 | 1.5 | NMM
SC2H4OH | 2 | 470.6 | 4.41 | 0 | 0 | 1.5 | NMM
O2C2H4OH | 2 | 523.2 | 5.664 | 1.7 | 0 | 1 | WJP
C2H4O1,2 | 2 | 387.3 | 4.349 | 0 | 0 | 1.5 | WJP
C2H6 | 2 | 247.5 | 4.35 | 0 | 0 | 1.5 | NMM
C2N | 1 | 232.4 | 3.828 | 0 | 0 | 1 | OIS
C2N2 | 1 | 349 | 4.361 | 0 | 0 | 1 | OIS
C3H2 | 2 | 209 | 4.1 | 0 | 0 | 1 | *
C3H2(S) | 2 | 209 | 4.1 | 0 | 0 | 1 | *
C3H3 | 1 | 324.8 | 4.29 | 0 | 0 | 1 | NMM
C4H3 | 1 | 357 | 4.72 | 0 | 0 | 1 | NMM
C3H4O | 2 | 443.2 | 4.12 | 0 | 0 | 1 | NMM
CHCHCHO | 2 | 443.2 | 4.12 | 0 | 0 | 1 | NMM
HCCCHO | 2 | 443.2 | 4.12 | 0 | 0 | 1 | NMM
HCCCO | 2 | 443.2 | 4.12 | 0 | 0 | 1 | NMM
H2CCHCO | 2 | 443.2 | 4.12 | 0 | 0 | 1 | NMM
CH3CCO | 2 | 443.2 | 4.12 | 0 | 0 | 1 | NMM
CH3CHCO | 2 | 443.2 | 4.12 | 0 | 0 | 1 | NMM
CH2CHCO | 2 | 443.2 | 4.12 | 0 | 0 | 1 | NMM
C2H3CO | 2 | 443.2 | 4.12 | 0 | 0 | 1 | NMM
!C2H5CHO | 2 | 424.6 | 4.82 | 0 | 0 | 1 | NMM
CH2CH2CHO | 2 | 424.6 | 4.82 | 0 | 0 | 1 | NMM
C2H5CO | 2 | 424.6 | 4.82 | 0 | 0 | 1 | NMM
CH3COCH3 | 2 | 435.5 | 4.86 | 0 | 0 | 1 | NMM
CH3COCH2 | 2 | 435.5 | 4.86 | 0 | 0 | 1 | NMM
AC3H4 | 1 | 324.8 | 4.29 | 0 | 0 | 1 | NMM
C3H4-A | 1 | 324.8 | 4.29 | 0 | 0 | 1 | NMM
PC3H4 | 1 | 324.8 | 4.29 | 0 | 0 | 1 | NMM
C3H4-P | 1 | 324.8 | 4.29 | 0 | 0 | 1 | NMM
C3H4C | 2 | 324.8 | 4.29 | 0 | 0 | 1 | NMM
C3H6 | 2 | 307.8 | 4.14 | 0 | 0 | 1 | NMM
C3H6OH | 2 | 487.9 | 4.82 | 0 | 0 | 1 | NMM
HOC3H6O2 | 2 | 487.9 | 4.82 | 0 | 0 | 1 | NMM
!C3H6O | 2 | 411 | 4.82 | 0 | 0 | 1 | NMM
C3H5O | 2 | 411 | 4.82 | 0 | 0 | 1 | NMM
C3H51-2,3OOH | 2 | 481.5 | 4.997 | 1.7 | 0 | 1 | WJP,
C3H52-1,3OOH | 2 | 481.5 | 4.997 | 1.7 | 0 | 1 | WJP,
C3H51-2V3OOH | 2 | 481.5 | 4.997 | 1.7 | 0 | 1 | WJP,
C3H52-1V3OOH | 2 | 481.5 | 4.997 | 1.7 | 0 | 1 | WJP,
AC3H5OOH | 2 | 481.5 | 4.997 | 1.7 | 0 | 1 | WJP
C3H7 | 2 | 303.4 | 4.81 | 0 | 0 | 1 | NMM
CH3OCH3 | 2 | 395 | 4.037 | 1.3 | 0 | 1 | SVE,RPD
CH3OCH2 | 2 | 395 | 4.037 | 1.3 | 0 | 1 | CH3OCH3
CH3OCH2O2 | 2 | 395 | 4.037 | 1.3 | 0 | 1 | CH3OCH3
CH2OCH2O2H | 2 | 395 | 4.037 | 1.3 | 0 | 1 | CH3OCH3
CH3OCH2O2H | 2 | 395 | 4.037 | 1.3 | 0 | 1 | CH3OCH3
CH3OCH2OH | 2 | 395 | 4.037 | 1.3 | 0 | 1 | CH3OCH3
CH3OCH2O | 2 | 395 | 4.037 | 1.3 | 0 | 1 | CH3OCH3
CH3OCHO | 2 | 395 | 4.037 | 1.3 | 0 | 1 | CH3OCH3
CH3OCO | 2 | 395 | 4.037 | 1.3 | 0 | 1 | CH3OCH3
CH2OCHO | 2 | 395 | 4.037 | 1.3 | 0 | 1 | CH3OCH3
C4H6 | 2 | 357 | 4.72 | 0 | 0 | 1 | NMM
IC3H7 | 2 | 303.4 | 4.81 | 0 | 0 | 1 | NMM
NC3H7 | 2 | 303.4 | 4.81 | 0 | 0 | 1 | NMM
!IC3H7O | 2 | 468.3 | 4.76 | 0 | 0 | 1 | NMM
!NC3H7O | 2 | 487.9 | 4.82 | 0 | 0 | 1 | NMM
C3H8 | 2 | 303.4 | 4.81 | 0 | 0 | 1 | NMM
C4H | 1 | 357 | 4.72 | 0 | 0 | 1 | NMM
C4H2 | 1 | 357 | 4.72 | 0 | 0 | 1 | NMM
C4H2OH | 2 | 224.7 | 4.162 | 0 | 0 | 1 | *
CH3CHCCH | 2 | 355 | 4.65 | 0 | 0 | 1 | NMM
IC4H7 | 2 | 355 | 4.65 | 0 | 0 | 1 | NMM
C4H7 | 2 | 355 | 4.65 | 0 | 0 | 1 | NMM
C4H71-1 | 2 | 355 | 4.65 | 0 | 0 | 1 | NMM
C4H71-2 | 2 | 355 | 4.65 | 0 | 0 | 1 | NMM
C4H71-3 | 2 | 355 | 4.65 | 0 | 0 | 1 | NMM
C4H72-2 | 2 | 355 | 4.65 | 0 | 0 | 1 | NMM
C4H71-4 | 2 | 355 | 4.65 | 0 | 0 | 1 | C4H8
C4H8 | 2 | 355 | 4.65 | 0 | 0 | 1 | NMM
C4H8-1 | 2 | 355 | 4.65 | 0 | 0 | 1 | NMM
C4H8-2 | 2 | 355 | 4.65 | 0 | 0 | 1 | NMM
!IC4H8 | 2 | 355 | 4.65 | 0 | 0 | 1 | NMM
PC4H9 | 2 | 352 | 5.24 | 0 | 0 | 1 | NMM
C4H9 | 2 | 352 | 5.24 | 0 | 0 | 1 | NMM
SC4H9 | 2 | 352 | 5.24 | 0 | 0 | 1 | NMM
TC4H9 | 2 | 352 | 5.24 | 0 | 0 | 1 | NMM
IC4H9 | 2 | 352 | 5.24 | 0 | 0 | 1 | NMM
PC4H9O | 2 | 496 | 5.2 | 0 | 0 | 1 | NMM
TC4H9O | 2 | 496 | 5.2 | 0 | 0 | 1 | NMM
SC4H9O | 2 | 496 | 5.2 | 0 | 0 | 1 | NMM
IC4H9O | 2 | 496 | 5.2 | 0 | 0 | 1 | NMM
PC4H9O2 | 2 | 496 | 5.2 | 0 | 0 | 1 | WJP
SC4H9O2 | 2 | 496 | 5.2 | 0 | 0 | 1 | WJP
PC4H9O2H | 2 | 496 | 5.2 | 0 | 0 | 1 | WJP
SC4H9O2H | 2 | 496 | 5.2 | 0 | 0 | 1 | WJP
C4H8OH-1 | 2 | 496 | 5.2 | 0 | 0 | 1 | NMM
SC4H9O | 2 | 496 | 5.2 | 0 | 0 | 1 | NMM
IC4H9O | 2 | 496 | 5.2 | 0 | 0 | 1 | NMM
C4H8OH-2 | 2 | 496 | 5.2 | 0 | 0 | 1 | NMM
IC4H8OH | 2 | 496 | 5.2 | 0 | 0 | 1 | NMM
O2C4H8OH-1 | 2 | 496 | 5.2 | 0 | 0 | 1 | *
O2C4H8OH-2 | 2 | 496 | 5.2 | 0 | 0 | 1 | *
IO2C4H8OH | 2 | 496 | 5.2 | 0 | 0 | 1 | *
C4H8O1-2 | 2 | 496 | 5.2 | 0 | 0 | 1 | WJP
C4H8O1-3 | 2 | 496 | 5.2 | 0 | 0 | 1 | WJP
C4H8O1-4 | 2 | 496 | 5.2 | 0 | 0 | 1 | WJP
C4H8O2-3 | 2 | 496 | 5.2 | 0 | 0 | 1 | WJP
!IC4H7OH | 2 | 496 | 5.2 | 0 | 0 | 1 | NMM
O2C4H8OH-1 | 2 | 496 | 5.2 | 0 | 0 | 1 | WJP
O2C4H8OH-2 | 2 | 496 | 5.2 | 0 | 0 | 1 | WJP
C4H8OOH1-1 | 2 | 496 | 5.2 | 0 | 0 | 1 | WJP
C4H8OOH2-2 | 2 | 496 | 5.2 | 0 | 0 | 1 | WJP
C4H8OOH1-2 | 2 | 496 | 5.2 | 0 | 0 | 1 | WJP
C4H8OOH1-3 | 2 | 496 | 5.2 | 0 | 0 | 1 | WJP
C4H8OOH1-4 | 2 | 496 | 5.2 | 0 | 0 | 1 | WJP
C4H8OOH2-1 | 2 | 496 | 5.2 | 0 | 0 | 1 | WJP
C4H8OOH2-3 | 2 | 496 | 5.2 | 0 | 0 | 1 | WJP
C4H8OOH2-4 | 2 | 496 | 5.2 | 0 | 0 | 1 | WJP
TIC4H7Q2-I | 2 | 600.078 | 6.009 | 0 | 0 | 0 | TC4H8OOH-IO2
IIC4H7Q2-T | 2 | 600.078 | 6.009 | 0 | 0 | 0 | TC4H8OOH-IO2
IIC4H7Q2-I | 2 | 600.078 | 6.009 | 0 | 0 | 0 | TC4H8OOH-IO2
C4H8OOH1-2O2 | 2 | 496 | 5.2 | 0 | 0 | 1 | WJP
C4H8OOH1-3O2 | 2 | 496 | 5.2 | 0 | 0 | 1 | WJP
C4H8OOH1-4O2 | 2 | 496 | 5.2 | 0 | 0 | 1 | WJP
C4H8OOH2-1O2 | 2 | 496 | 5.2 | 0 | 0 | 1 | WJP
C4H8OOH2-3O2 | 2 | 496 | 5.2 | 0 | 0 | 1 | WJP
C4H8OOH2-4O2 | 2 | 496 | 5.2 | 0 | 0 | 1 | WJP
IO2C4H8OH | 2 | 496 | 5.2 | 0 | 0 | 1 | *
C4H7O | 2 | 496 | 5.2 | 0 | 0 | 1 | NMM
IC4H7O | 2 | 496 | 5.2 | 0 | 0 | 1 | NMM
!C4H10 | 2 | 352 | 5.24 | 0 | 0 | 1 | NMM
!IC4H10 | 2 | 352 | 5.24 | 0 | 0 | 1 | NMM
C5H2 | 1 | 408 | 5.2 | 0 | 0 | 1 | NMM
C5H3 | 1 | 408 | 5.2 | 0 | 0 | 1 | NMM
C5H5 | 1 | 408 | 5.2 | 0 | 0 | 1 | NMM
C5H6 | 1 | 408 | 5.2 | 0 | 0 | 1 | NMM
C5H7 | 2 | 408 | 5.2 | 0 | 0 | 1 | NMM
CYC5H7 | 2 | 408 | 5.2 | 0 | 0 | 1
C5H8 | 2 | 408 | 5.2 | 0 | 0 | 1 | NMM
C5H81-3 | 2 | 408 | 5.2 | 0 | 0 | 1 | NMM
C6H2 | 1 | 408 | 5.2 | 0 | 0 | 1 | NMM
C6H4 | 2 | 412.3 | 5.349 | 0 | 0 | 1 | JAM
C6H5 | 2 | 412.3 | 5.349 | 0 | 0 | 1 | JAM
C6H5(L) | 2 | 412.3 | 5.349 | 0 | 0 | 1 | JAM
C6H5OH | 2 | 450 | 5.5 | 0 | 0 | 1 | NMM
C6H5O | 2 | 450 | 5.5 | 0 | 0 | 1 | JAM
OKETPHNL | 2 | 450 | 5.5 | 0 | 0 | 1
C6H4O2 | 2 | 450 | 5.5 | 0 | 0 | 1
C5H4O | 2 | 450 | 5.5 | 0 | 0 | 1 | NMM
C5H4OH | 2 | 450 | 5.5 | 0 | 0 | 1 | NMM
C5H5O | 2 | 450 | 5.5 | 0 | 0 | 1 | NMM
C5H5OH | 2 | 450 | 5.5 | 0 | 0 | 1 | NMM
C6H5C2H | 2 | 468.5 | 5.23 | 0 | 0 | 1 | NMM
LC6H5 | 2 | 426.3 | 5.51 | 0 | 0 | 1
LC3H3C3H2 | 2 | 426.3 | 5.51 | 0 | 0 | 1
LC3H4C3H2 | 2 | 426.3 | 5.51 | 0 | 0 | 1
LC3H3C3H3 | 2 | 426.3 | 5.51 | 0 | 0 | 1
C6H6 | 2 | 468.5 | 5.23 | 0 | 10.3 | 1 | NMM
C6H7 | 2 | 468.5 | 5.23 | 0 | 0 | 1 | NMM
CYC6H7 | 2 | 468.5 | 5.23 | 0 | 0 | 1 | NMM
CYC6H8 | 2 | 468.5 | 5.23 | 0 | 0 | 1 | NMM
C6H5CH2 | 2 | 495.3 | 5.68 | 0 | 0 | 1 | NMM
C6H5CH3 | 2 | 495.3 | 5.68 | 0.43 | 12.3 | 1 | NMM
C6H4CH3 | 2 | 495.3 | 5.68 | 0 | 0 | 1 | NMM
CH3C6H4 | 2 | 495.3 | 5.68 | 0 | 0 | 1 | NMM
C6H5CO | 2 | 622.4 | 5.53 | 0 | 0 | 1 | NMM
C6H5CHO | 2 | 622.4 | 5.53 | 0 | 0 | 1 | NMM
C6H5CH2OH | 2 | 622.4 | 5.53 | 0 | 0 | 1 | NMM
OC6H4CH3 | 2 | 621.1 | 5.64 | 0 | 0 | 1 | NMM
HOC6H4CH3 | 2 | 621.1 | 5.64 | 0 | 0 | 1 | NMM
XYLYLENE | 2 | 523.6 | 6.182 | 0 | 0 | 1
XYLYLRAD | 2 | 523.6 | 6.182 | 0 | 0 | 1
C6H5C2H5 | 2 | 523.6 | 5.96 | 0 | 0 | 1 | NMM
ACH3C2H3 | 2 | 523.6 | 5.96 | 0 | 0 | 1
ACH3C2H5 | 2 | 523.6 | 5.96 | 0 | 0 | 1
ACH2RC2H3 | 2 | 523.6 | 5.96 | 0 | 0 | 1
ACH3CH3 | 2 | 523.6 | 5.96 | 0 | 0 | 1
ACH3RCH2 | 2 | 523.6 | 5.96 | 0 | 0 | 1
C6H9 | 2 | 426.3 | 5.51 | 0 | 0 | 1 | NMM
C6H10 | 2 | 426.3 | 5.51 | 0 | 0 | 1 | NMM
C8H14 | 2 | 494 | 6.17 | 0 | 0 | 1 | NMM
C8H16-C | 2 | 538.1 | 6.112 | 0 | 0 | 1 | TCPC
C8H16-1-5 | 2 | 511.5 | 6.297 | 0 | 0 | 1 | TCPC
IC8H14 | 2 | 494 | 6.17 | 0 | 0 | 1 | NMM
C6H5C2H3 | 2 | 546.2 | 6 | 0.13 | 15 | 1 | NMM
C6H5CHCH | 2 | 546.2 | 6 | 0 | 0 | 1 | NMM
C6H5CCH2 | 2 | 546.2 | 6 | 0 | 0 | 1
C6H5C2H | 2 | 534.3 | 5.71 | 0.77 | 0 | 1 | NMM
C6H5C2 | 2 | 534.3 | 5.71 | 0 | 0 | 1 | NMM
C6H4C2H3 | 2 | 546.2 | 6 | 0 | 0 | 1 | NMM
C6H4C2H | 2 | 534.3 | 5.71 | 0 | 0 | 1 | NMM
AAC2H5 | 2 | 695 | 6.53 | 0 | 0 | 1
AAC2H3 | 2 | 689.8 | 6.5 | 0 | 0 | 1
AARCCH2 | 2 | 689.8 | 6.5 | 0 | 0 | 1
AACCH | 2 | 689.8 | 6.5 | 0 | 0 | 1
ARACCH | 2 | 689.8 | 6.5 | 0 | 0 | 1
ARAC2H3 | 2 | 687.2 | 6.49 | 0 | 0 | 1
C6H5CCO | 2 | 588.2 | 5.94 | 0 | 0 | 1.0001
C10H7 | 2 | 630.4 | 6.18 | 0 | 0 | 1 | NMM
C10H7O | 2 | 630.4 | 6.18 | 0 | 0 | 1 | NMM
AC2H3C2H5 | 2 | 630.4 | 6.18 | 0 | 0 | 1
AC2H3C2H3 | 2 | 630.4 | 6.18 | 0 | 0 | 1
C10H8 | 2 | 630.4 | 6.18 | 0 | 16.5 | 1 | NMM
C10H9 | 2 | 630.4 | 6.18 | 0 | 0 | 1 | NMM
C10H10 | 2 | 630.4 | 6.18 | 0 | 0 | 1 | NMM
C10H7CH2 | 2 | 660 | 6.35 | 0 | 0 | 1 | NMM
AACH3CH2 | 2 | 660 | 6.35 | 0 | 0 | 1
C10H7OH | 2 | 663.45 | 6.362 | 0 | 0 | 1
C10H7CH3 | 2 | 660 | 6.35 | 0 | 0 | 1 | NMM
FLRNTHN | 2 | 812.3 | 7.17 | 0 | 0 | 1 | NMM
ACEPHEN | 2 | 812.3 | 7.17 | 0 | 0 | 1
ANTHRACN | 2 | 772 | 6.96 | 0 | 25.4 | 1
CH3INDENE | 2 | 625 | 6.15 | 0 | 0 | 1
CH3INDENYL | 2 | 625 | 6.15 | 0 | 0 | 1
AAACH3 | 2 | 783.9 | 6.995 | 0 | 0 | 1
P1HENANOL | 2 | 783.9 | 6.995 | 0 | 0 | 1
P5HENANOL | 2 | 783.9 | 6.995 | 0 | 0 | 1
P1HANOXY | 2 | 783.9 | 6.995 | 0 | 0 | 1
P5HANOXY | 2 | 783.9 | 6.995 | 0 | 0 | 1
AAARCH2 | 2 | 783.9 | 6.995 | 0 | 0 | 1
AAAC2H5 | 2 | 816.6 | 7.16 | 0 | 0 | 1
AAAC2H3 | 2 | 812 | 7.137 | 0 | 0 | 1
PHNTHRN | 2 | 772 | 6.96 | 0 | 38.8 | 1
PENTANAPH | 2 | 772 | 6.96 | 0 | 0 | 1
PENAPRAD | 2 | 772 | 6.96 | 0 | 0 | 1
P1HNTHRNYL | 2 | 772 | 6.96 | 0 | 38.8 | 1 | NMM
P5HNTHRNYL | 2 | 772 | 6.96 | 0 | 38.8 | 1
PYRENE | 2 | 834.9 | 7.24 | 0 | 0 | 1 | NMM
CY5PYREN | 2 | 862 | 7.382 | 0 | 0 | 1
H4PENTDEF | 2 | 834.9 | 7.24 | 0 | 0 | 1
H4PDFRAD | 2 | 834.9 | 7.24 | 0 | 0 | 1
PYRENYL | 2 | 834.9 | 7.24 | 0 | 0 | 1 | NMM
DHPYRENE | 2 | 834.9 | 7.24 | 0 | 0 | 1
BENZOAP | 2 | 832.5 | 7.55 | 1.4 | 0 | 1 | NMM
SMILEY | 2 | 832.5 | 7.55 | 0 | 0 | 1
BENZOGHI | 2 | 832.5 | 7.55 | 0 | 0 | 1
CPENTACD | 2 | 832.5 | 7.55 | 0 | 0 | 1
ACEC10H8 | 2 | 695.4 | 6.76 | 0 | 0 | 1 | NMM
ACEC10H7 | 2 | 695.4 | 6.76 | 0 | 0 | 1
INDENE | 2 | 588.6 | 5.96 | 0.65 | 0 | 1 | NMM
INDENYL | 2 | 588.6 | 5.96 | 0 | 0 | 1 | NMM
CH3NDENE | 2 | 588.6 | 5.96 | 0 | 0 | 1 | NMM
CH3NDNYL | 2 | 588.6 | 5.96 | 0 | 0 | 1 | NMM
CH3FLRNE | 2 | 712.6 | 6.89 | 0 | 0 | 1
CH3FLRNL | 2 | 712.6 | 6.89 | 0 | 0 | 1
FLRENE | 2 | 712.6 | 6.89 | 0 | 0 | 1
FLRNYLP | 2 | 712.6 | 6.89 | 0 | 0 | 1
FLRNYLA | 2 | 712.6 | 6.89 | 0 | 0 | 1
CH2FLRNE | 2 | 712.6 | 6.89 | 0 | 0 | 1
C6H5C5H5 | 2 | 783.8 | 6.64 | 0 | 0 | 1
C6H5C5H4 | 2 | 783.8 | 6.64 | 0 | 0 | 1
BIBENZYL | 2 | 783.8 | 6.64 | 0 | 0 | 1 | NMM
STILBENE | 2 | 772 | 6.96 | 0 | 0 | 1 | NMM
STILBNRD | 2 | 772 | 6.96 | 0 | 0 | 1 | NMM
ANTHRACN | 2 | 772 | 6.96 | 0 | 0 | 1 | NMM
DHANTHRN | 2 | 772 | 6.96 | 0 | 0 | 1
OBZYLTOL | 2 | 772 | 6.96 | 0 | 0 | 1
OBZYLTLR | 2 | 772 | 6.96 | 0 | 0 | 1
DMDP | 2 | 712.6 | 6.89 | 0 | 0 | 1
DMDPRD | 2 | 712.6 | 6.89 | 0 | 0 | 1
CH | 1 | 80 | 2.75 | 0 | 0 | 0
CH2 | 1 | 144 | 3.8 | 0 | 0 | 0
SCH2 | 1 | 144 | 3.8 | 0 | 0 | 0
CH2(S) | 1 | 144 | 3.8 | 0 | 0 | 0
CH2CHCCH | 2 | 373.7 | 4.79 | 0 | 0 | 1 | NMM
CH2CHCCH2 | 2 | 373.7 | 4.79 | 0 | 0 | 1 | NMM
CH3CCCH2 | 2 | 357.1 | 4.72 | 0 | 0 | 1
CH3CHCCH2 | 2 | 357.1 | 4.72 | 0 | 0 | 1
CH2CH2CCH | 2 | 373.7 | 4.79 | 0 | 0 | 1 | NMM
CH2CHCH2 | 2 | 316 | 4.22 | 0 | 0 | 1 | NMM
AC3H5 | 2 | 316 | 4.22 | 0 | 0 | 1
C3H5-A | 2 | 316 | 4.22 | 0 | 0 | 1
CH2CHCHCH | 2 | 357.1 | 4.72 | 0 | 0 | 1 | NMM
CHCHCHCH | 2 | 357.1 | 4.72 | 0 | 0 | 1 | NMM
CH2CHCHCH2 | 2 | 357.1 | 4.72 | 0 | 0 | 1 | NMM
CH2CO | 2 | 436 | 3.97 | 0 | 0 | 2
C2H3O1,2 | 2 | 436 | 3.97 | 0 | 0 | 2 | WJP
C2H3O1-2 | 2 | 436 | 3.97 | 0 | 0 | 2 | WJP
C2H3OOH | 2 | 428.8 | 4.958 | 2.9 | 0 | 1 | WJP:
C2H4O1-2 | 2 | 436 | 3.97 | 0 | 0 | 2 | WJP
CH2O | 2 | 498 | 3.59 | 0 | 0 | 2
OCHO | 2 | 498 | 3.59 | 0 | 0 | 2 | WJP
HCOH | 2 | 498 | 3.59 | 0 | 0 | 1
H2CO | 2 | 498 | 3.59 | 0 | 0 | 2
CH2OH | 2 | 417 | 3.69 | 1.7 | 0 | 2
CH2HCO | 2 | 436 | 3.97 | 0 | 0 | 2
CH2CHO | 2 | 436 | 3.97 | 0 | 0 | 2
CHOCHO | 1 | 440.2 | 4.01 | 0 | 0 | 2 | NMM
CHOCO | 1 | 440.2 | 4.01 | 0 | 0 | 2 | NMM
HCO2H | 2 | 481.8 | 3.626 | 1.7 | 0 | 1 | CH3OH
CH3 | 1 | 144 | 3.8 | 0 | 0 | 0
CH3CC | 2 | 252 | 4.76 | 0 | 0 | 1 | JAM
CH3CHCCH | 2 | 373.7 | 4.79 | 0 | 0 | 1 | NMM
CH3CCCH2 | 2 | 357.1 | 4.72 | 0 | 0 | 1 | NMM
CH3CCCH3 | 2 | 357.1 | 4.72 | 0 | 0 | 1 | NMM
CH3CCH2 | 2 | 316 | 4.22 | 0 | 0 | 1 | NMM
TC3H5 | 2 | 316 | 4.22 | 0 | 0 | 1
C3H5-T | 2 | 316 | 4.22 | 0 | 0 | 1
CH3CHCH | 2 | 316 | 4.22 | 0 | 0 | 1 | NMM
SC3H5 | 2 | 316 | 4.22 | 0 | 0 | 1
C3H5-S | 2 | 316 | 4.22 | 0 | 0 | 1
CH3CH2CCH | 2 | 357.1 | 4.72 | 0 | 0 | 1 | NMM
CH3HCO | 2 | 436 | 3.97 | 0 | 0 | 2
CH3CHO | 2 | 436 | 3.97 | 0 | 0 | 2
HOCHO | 2 | 436 | 3.97 | 0 | 0 | 2 | WJP
CH3CO | 2 | 436 | 3.97 | 0 | 0 | 2
CH3CO2 | 2 | 436 | 3.97 | 0 | 0 | 2 | WJP
CH3CO3 | 2 | 436 | 3.97 | 0 | 0 | 2 | WJP
CH3CO3H | 2 | 436 | 3.97 | 0 | 0 | 2 | WJP
HO2CHO | 2 | 436 | 3.97 | 0 | 0 | 2 | WJP
O2CHO | 2 | 436 | 3.97 | 0 | 0 | 2 | WJP
CH3O | 2 | 417 | 3.69 | 1.7 | 0 | 2
CH3OH | 2 | 481.8 | 3.626 | 0 | 0 | 1 | SVE
CH3O2 | 2 | 481.8 | 3.626 | 0 | 0 | 1 | WJP
CH3O2H | 2 | 481.8 | 3.626 | 0 | 0 | 1 | WJP
CH4 | 2 | 141.4 | 3.746 | 0 | 2.6 | 13
CH4O | 2 | 417 | 3.69 | 1.7 | 0 | 2
CN | 1 | 75 | 3.856 | 0 | 0 | 1 | OIS
CNC | 1 | 232.4 | 3.828 | 0 | 0 | 1 | OIS
CNN | 1 | 232.4 | 3.828 | 0 | 0 | 1 | OIS
CO | 1 | 98.1 | 3.65 | 0 | 1.95 | 1.8
CO2 | 1 | 244 | 3.763 | 0 | 2.65 | 2.1
F | 0 | 80 | 2.75 | 0 | 0 | 0
F2 | 1 | 125.7 | 3.301 | 0 | 1.6 | 3.8
H | 0 | 145 | 2.05 | 0 | 0 | 0
GAH | 1 | 335.5 | 4.24 | 0 | 0 | 1 | MEC
H2C4O | 2 | 357 | 5.18 | 0 | 0 | 1 | JAM
H2 | 1 | 38 | 2.92 | 0 | 0.79 | 280
H2CCC | 2 | 265.3 | 3.721 | 0 | 0 | 1 | *
H2CCC(S) | 2 | 265.3 | 3.721 | 0 | 0 | 1 | *
H2CCCH | 2 | 252 | 4.76 | 0 | 0 | 1 | JAM
H2CCCCH | 2 | 357.1 | 4.72 | 0 | 0 | 1 | NMM
H2CCCCH2 | 2 | 357.1 | 4.72 | 0 | 0 | 1 | NMM
H2CCCCCH | 1 | 408 | 5.2 | 0 | 0 | 1 | NMM
H2CN | 1 | 569 | 3.63 | 0 | 0 | 1 | OS/JM
H2NO | 2 | 116.7 | 3.492 | 0 | 0 | 1 | JAM
H2O | 2 | 572.4 | 2.605 | 1.844 | 0 | 4
H2O2 | 2 | 107.4 | 3.458 | 0 | 0 | 3.8
H2S | 2 | 301 | 3.6 | 0 | 0 | 1 | OIS
HC2N2 | 1 | 349 | 4.361 | 0 | 0 | 1 | OIS
HCCHCCH | 2 | 357.1 | 4.72 | 0 | 0 | 1 | NMM
HCCO | 2 | 150 | 2.5 | 0 | 0 | 1 | *
HCCOH | 2 | 436 | 3.97 | 0 | 0 | 2
HCCCHCCH | 1 | 408 | 5.2 | 0 | 0 | 1 | NMM
HCN | 1 | 569 | 3.63 | 0 | 0 | 1 | OIS
HCO | 2 | 498 | 3.59 | 0 | 0 | 0
HCO+ | 1 | 498 | 3.59 | 0 | 0 | 0
HE | 0 | 10.2 | 2.576 | 0 | 0 | 0 | *
HF | 1 | 330 | 3.148 | 1.92 | 2.46 | 1 | SV/MEC
HF0 | 1 | 352 | 2.49 | 1.73 | 0 | 5
HF1 | 1 | 352 | 2.49 | 1.73 | 0 | 5
HF2 | 1 | 352 | 2.49 | 1.73 | 0 | 5
HF3 | 1 | 352 | 2.49 | 1.73 | 0 | 5
HF4 | 1 | 352 | 2.49 | 1.73 | 0 | 5
HF5 | 1 | 352 | 2.49 | 1.73 | 0 | 5
HF6 | 1 | 352 | 2.49 | 1.73 | 0 | 5
HF7 | 1 | 352 | 2.49 | 1.73 | 0 | 5
HF8 | 1 | 352 | 2.49 | 1.73 | 0 | 5
HCNO | 2 | 232.4 | 3.828 | 0 | 0 | 1 | JAM
HOCN | 2 | 232.4 | 3.828 | 0 | 0 | 1 | JAM
HNCO | 2 | 232.4 | 3.828 | 0 | 0 | 1 | OIS
HNNO | 2 | 232.4 | 3.828 | 0 | 0 | 1 | *
HNO | 2 | 116.7 | 3.492 | 0 | 0 | 1 | *
HNOH | 2 | 116.7 | 3.492 | 0 | 0 | 1 | JAM
HO2 | 2 | 107.4 | 3.458 | 0 | 0 | 1 | *
HSO2 | 2 | 252 | 4.29 | 0 | 0 | 1 | OIS
N | 0 | 71.4 | 3.298 | 0 | 0 | 0 | *
N2 | 1 | 97.53 | 3.621 | 0 | 1.76 | 4
N2H2 | 2 | 71.4 | 3.798 | 0 | 0 | 1 | *
N2H3 | 2 | 200 | 3.9 | 0 | 0 | 1 | *
N2H4 | 2 | 205 | 4.23 | 0 | 4.26 | 1.5
N2O | 1 | 232.4 | 3.828 | 0 | 0 | 1 | *
NCN | 1 | 232.4 | 3.828 | 0 | 0 | 1 | OIS
NCO | 1 | 232.4 | 3.828 | 0 | 0 | 1 | OIS
NH | 1 | 80 | 2.65 | 0 | 0 | 4
NH2 | 2 | 80 | 2.65 | 0 | 2.26 | 4
NH3 | 2 | 481 | 2.92 | 1.47 | 0 | 10
NNH | 2 | 71.4 | 3.798 | 0 | 0 | 1 | *
NO | 1 | 97.53 | 3.621 | 0 | 1.76 | 4
NCNO | 2 | 232.4 | 3.828 | 0 | 0 | 1 | OIS
NO2 | 2 | 200 | 3.5 | 0 | 0 | 1 | *
O | 0 | 80 | 2.75 | 0 | 0 | 0
O2 | 1 | 107.4 | 3.458 | 0 | 1.6 | 3.8
O3 | 2 | 180 | 4.1 | 0 | 0 | 2
OH | 1 | 80 | 2.75 | 0 | 0 | 0
S | 0 | 847 | 3.839 | 0 | 0 | 0 | OIS
S2 | 1 | 847 | 3.9 | 0 | 0 | 1 | OIS
SH | 1 | 847 | 3.9 | 0 | 0 | 1 | OIS
SO | 1 | 301 | 3.993 | 0 | 0 | 1 | OIS
SO2 | 2 | 252 | 4.29 | 0 | 0 | 1 | OIS
SO3 | 2 | 378.4 | 4.175 | 0 | 0 | 1 | OIS
SIH4 | 2 | 207.6 | 4.084 | 0 | 0 | 1 | MEC
SIH3 | 2 | 170.3 | 3.943 | 0 | 0 | 1 | MEC
SIH2 | 2 | 133.1 | 3.803 | 0 | 0 | 1 | MEC
SIH | 1 | 95.8 | 3.662 | 0 | 0 | 1 | MEC
SI | 0 | 3036 | 2.91 | 0 | 0 | 0 | MEC
SI2H6 | 2 | 301.3 | 4.828 | 0 | 0 | 1 | MEC
SI2H5 | 2 | 306.9 | 4.717 | 0 | 0 | 1 | MEC
SI2H4 | 2 | 312.6 | 4.601 | 0 | 0 | 1 | MEC
SI2H3 | 2 | 318.2 | 4.494 | 0 | 0 | 1 | MEC
SI2H2 | 2 | 323.8 | 4.383 | 0 | 0 | 1 | MEC
SI2 | 1 | 3036 | 3.28 | 0 | 0 | 1 | MEC
SI3 | 2 | 3036 | 3.55 | 0 | 0 | 1 | MEC
SIF3 | 2 | 309.6 | 4.359 | 0 | 0 | 1 | MEC
SIF3NH2 | 2 | 231 | 4.975 | 0 | 0 | 1 | MEC
SIF4 | 2 | 171.9 | 4.88 | 0 | 0 | 1 | SVE
SIHF3 | 2 | 180.8 | 4.681 | 0 | 0 | 1 | MEC
H2SISIH2 | 2 | 312.6 | 4.601 | 0 | 0 | 1 | MEC
H3SISIH | 2 | 312.6 | 4.601 | 0 | 0 | 1 | MEC
SI3H8 | 2 | 331.2 | 5.562 | 0 | 0 | 1 | MEC
ASH3 | 2 | 259.8 | 4.145 | 0 | 0 | 1 | MEC
AS2 | 1 | 1045.5 | 5.51 | 0 | 0 | 1 | MEC
GAME3 | 2 | 378.2 | 5.52 | 0 | 0 | 1 | MEC
GAME2 | 2 | 675.8 | 5.22 | 0 | 0 | 1 | MEC
GAME | 2 | 972.7 | 4.92 | 0 | 0 | 1 | MEC
GA | 0 | 2961.8 | 4.62 | 0 | 0 | 0 | MEC
K | 0 | 850 | 4.25 | 0 | 0 | 1 | SINGH
KOH | 2 | 1213 | 4.52 | 0 | 0 | 1 | SINGH
KO2 | 2 | 1213 | 4.69 | 0 | 0 | 1 | SINGH
KH | 1 | 93.3 | 3.542 | 0 | 0 | 1 | SINGH
K+ | 0 | 850 | 4.25 | 0 | 0 | 1 | SINGH
E | 0 | 850 | 425 | 0 | 0 | 1 | SINGH
KCL | 1 | 1989 | 4.186 | 0 | 0 | 1 | SINGH
CL | 0 | 130.8 | 3.613 | 0 | 0 | 1 | SINGH
CL- | 0 | 130.8 | 3.613 | 0 | 0 | 1 | SINGH
HCL | 1 | 344.7 | 3.339 | 1.084 | 0 | 1 | SINGH
KO | 1 | 383 | 3.812 | 0 | 0 | 1 | SINGH
NC10H22 | 2 | 540 | 7.085 | 0 | 0 | 1 | TCPC
NC10H22O | 2 | 600.6 | 7.229 | 1.8 | 0 | 1 | TCPC
335C10H22 | 2 | 522 | 6.873 | 0 | 0 | 1 | WJP
2255C10H22 | 2 | 497.3 | 6.899 | 0 | 0 | 1 | WJP
IC8H18 | 2 | 458.5 | 6.414 | 0 | 0 | 1 | WJP
AC8H17 | 2 | 458.5 | 6.414 | 0 | 0 | 1 | WJP
BC8H17 | 2 | 458.5 | 6.414 | 0 | 0 | 1 | WJP
CC8H17 | 2 | 458.5 | 6.414 | 0 | 0 | 1 | WJP
DC8H17 | 2 | 458.5 | 6.414 | 0 | 0 | 1 | WJP
1C8H17OH | 2 | 581.3 | 6.506 | 2 | 0 | 1 | TCPC
AC8H17O | 2 | 581.3 | 6.506 | 2 | 0 | 1 | WJP
BC8H17O | 2 | 581.3 | 6.506 | 2 | 0 | 1 | WJP
CC8H17O | 2 | 581.3 | 6.506 | 2 | 0 | 1 | WJP
DC8H17O | 2 | 581.3 | 6.506 | 2 | 0 | 1 | WJP
1C8H16 | 2 | 485.6 | 6.44 | 0.3 | 0 | 1 | WJP
IC8H16 | 2 | 485.6 | 6.44 | 0.3 | 0 | 1 | WJP
JC8H16 | 2 | 485.6 | 6.44 | 0.3 | 0 | 1 | WJP
IC8H15 | 2 | 485.6 | 6.44 | 0.3 | 0 | 1 | WJP
IC8H14 | 2 | 485.6 | 6.44 | 0.3 | 0 | 1 | WJP
NC7H16 | 2 | 459.6 | 6.253 | 0 | 0 | 1 | TCPC
C7H15-1 | 2 | 459.6 | 6.253 | 0 | 0 | 1 | WJP
C7H15-2 | 2 | 459.6 | 6.253 | 0 | 0 | 1 | WJP
C7H15-3 | 2 | 459.6 | 6.253 | 0 | 0 | 1 | WJP
C7H15-4 | 2 | 459.6 | 6.253 | 0 | 0 | 1 | WJP
NEOC7H16 | 2 | 437.3 | 6.168 | 0 | 0 | 1 | WJP
C7H162-4 | 2 | 437.3 | 6.168 | 0 | 0 | 1 | WJP
2-4C7H16 | 2 | 437.3 | 6.168 | 0 | 0 | 1 | WJP
QC7H15 | 2 | 437.3 | 6.168 | 0 | 0 | 1 | WJP
PC7H15 | 2 | 437.3 | 6.168 | 0 | 0 | 1 | WJP
OC7H15 | 2 | 437.3 | 6.168 | 0 | 0 | 1 | WJP
NC7H15 | 2 | 437.3 | 6.168 | 0 | 0 | 1 | WJP
XC7H15 | 2 | 437.3 | 6.168 | 0 | 0 | 1 | WJP
YC7H15 | 2 | 437.3 | 6.168 | 0 | 0 | 1 | WJP
ZC7H15 | 2 | 437.3 | 6.168 | 0 | 0 | 1 | WJP
C7H14OH-1 | 2 | 561 | 6.317 | 1.7 | 0 | 1 | 1C7H15OH
C7H14OH-2 | 2 | 561 | 6.317 | 1.7 | 0 | 1 | 1C7H15OH
C7H14OH-3 | 2 | 561 | 6.317 | 1.7 | 0 | 1 | 1C7H15OH
1C7H15OH | 2 | 561 | 6.317 | 1.7 | 0 | 1 | TCPC
C7H15O-1 | 2 | 561 | 6.317 | 1.7 | 0 | 1 | WJP
C7H15O-2 | 2 | 561 | 6.317 | 1.7 | 0 | 1 | WJP
C7H15O-3 | 2 | 561 | 6.317 | 1.7 | 0 | 1 | WJP
C7H15O-4 | 2 | 561 | 6.317 | 1.7 | 0 | 1 | WJP
C7H15O2-1 | 2 | 561 | 6.317 | 1.7 | 0 | 1 | WJP
C7H15O2-2 | 2 | 561 | 6.317 | 1.7 | 0 | 1 | WJP
C7H15O2-3 | 2 | 561 | 6.317 | 1.7 | 0 | 1 | WJP
C7H15O2-4 | 2 | 561 | 6.317 | 1.7 | 0 | 1 | WJP
C7H15O2H-1 | 2 | 561 | 6.317 | 1.7 | 0 | 1 | WJP
C7H15O2H-2 | 2 | 561 | 6.317 | 1.7 | 0 | 1 | WJP
C7H15O2H-3 | 2 | 561 | 6.317 | 1.7 | 0 | 1 | WJP
C7H15O2H-4 | 2 | 561 | 6.317 | 1.7 | 0 | 1 | WJP
C7H14OOH1-2 | 2 | 561 | 6.317 | 1.7 | 0 | 1 | WJP
C7H14OOH1-3 | 2 | 561 | 6.317 | 1.7 | 0 | 1 | WJP
C7H14OOH1-4 | 2 | 561 | 6.317 | 1.7 | 0 | 1 | WJP
C7H14OOH1-5 | 2 | 561 | 6.317 | 1.7 | 0 | 1 | WJP
C7H14OOH2-1 | 2 | 561 | 6.317 | 1.7 | 0 | 1 | WJP
C7H14OOH2-3 | 2 | 561 | 6.317 | 1.7 | 0 | 1 | WJP
C7H14OOH2-4 | 2 | 561 | 6.317 | 1.7 | 0 | 1 | WJP
C7H14OOH2-5 | 2 | 561 | 6.317 | 1.7 | 0 | 1 | WJP
C7H14OOH2-6 | 2 | 561 | 6.317 | 1.7 | 0 | 1 | WJP
C7H14OOH3-1 | 2 | 561 | 6.317 | 1.7 | 0 | 1 | WJP
C7H14OOH3-2 | 2 | 561 | 6.317 | 1.7 | 0 | 1 | WJP
C7H14OOH3-4 | 2 | 561 | 6.317 | 1.7 | 0 | 1 | WJP
C7H14OOH3-5 | 2 | 561 | 6.317 | 1.7 | 0 | 1 | WJP
C7H14OOH3-6 | 2 | 561 | 6.317 | 1.7 | 0 | 1 | WJP
C7H14OOH3-7 | 2 | 561 | 6.317 | 1.7 | 0 | 1 | WJP
C7H14OOH4-1 | 2 | 561 | 6.317 | 1.7 | 0 | 1 | WJP
C7H14OOH4-2 | 2 | 561 | 6.317 | 1.7 | 0 | 1 | WJP
C7H14OOH4-3 | 2 | 561 | 6.317 | 1.7 | 0 | 1 | WJP
O2C7H14OH-1 | 2 | 677.149 | 6.436 | 0 | 0 | 0 | C6H12OOH3-6O2
O2C7H14OH-2 | 2 | 677.149 | 6.436 | 0 | 0 | 0 | C6H12OOH3-6O2
O2C7H14OH-3 | 2 | 677.149 | 6.436 | 0 | 0 | 0 | C6H12OOH3-6O2
C7H14OOH1-2O2 | 2 | 600.6 | 7.229 | 1.8 | 0 | 1 | NC10H22O
C7H14OOH1-3O2 | 2 | 600.6 | 7.229 | 1.8 | 0 | 1 | NC10H22O
C7H14OOH1-4O2 | 2 | 600.6 | 7.229 | 1.8 | 0 | 1 | NC10H22O
C7H14OOH1-5O2 | 2 | 600.6 | 7.229 | 1.8 | 0 | 1 | NC10H22O
C7H14OOH2-1O2 | 2 | 600.6 | 7.229 | 1.8 | 0 | 1 | NC10H22O
C7H14OOH2-3O2 | 2 | 600.6 | 7.229 | 1.8 | 0 | 1 | NC10H22O
C7H14OOH2-4O2 | 2 | 600.6 | 7.229 | 1.8 | 0 | 1 | NC10H22O
C7H14OOH2-5O2 | 2 | 600.6 | 7.229 | 1.8 | 0 | 1 | NC10H22O
C7H14OOH2-6O2 | 2 | 600.6 | 7.229 | 1.8 | 0 | 1 | NC10H22O
C7H14OOH3-1O2 | 2 | 600.6 | 7.229 | 1.8 | 0 | 1 | NC10H22O
C7H14OOH3-2O2 | 2 | 600.6 | 7.229 | 1.8 | 0 | 1 | NC10H22O
C7H14OOH3-4O2 | 2 | 600.6 | 7.229 | 1.8 | 0 | 1 | NC10H22O
C7H14OOH3-5O2 | 2 | 600.6 | 7.229 | 1.8 | 0 | 1 | NC10H22O
C7H14OOH3-6O2 | 2 | 600.6 | 7.229 | 1.8 | 0 | 1 | NC10H22O
C7H14OOH3-7O2 | 2 | 600.6 | 7.229 | 1.8 | 0 | 1 | NC10H22O
C7H14OOH4-1O2 | 2 | 600.6 | 7.229 | 1.8 | 0 | 1 | NC10H22O
C7H14OOH4-2O2 | 2 | 600.6 | 7.229 | 1.8 | 0 | 1 | NC10H22O
C7H14OOH4-3O2 | 2 | 600.6 | 7.229 | 1.8 | 0 | 1 | NC10H22O
C7H14O1-2 | 2 | 511.5 | 6.297 | 0 | 0 | 1 | C8H16-1-5
C7H14O1-3 | 2 | 511.5 | 6.297 | 0 | 0 | 1 | C8H16-1-5
C7H14O1-4 | 2 | 511.5 | 6.297 | 0 | 0 | 1 | C8H16-1-5
C7H14O1-5 | 2 | 511.5 | 6.297 | 0 | 0 | 1 | C8H16-1-5
C7H14O2-3 | 2 | 511.5 | 6.297 | 0 | 0 | 1 | C8H16-1-5
C7H14O2-4 | 2 | 511.5 | 6.297 | 0 | 0 | 1 | C8H16-1-5
C7H14O2-5 | 2 | 511.5 | 6.297 | 0 | 0 | 1 | C8H16-1-5
C7H14O2-6 | 2 | 511.5 | 6.297 | 0 | 0 | 1 | C8H16-1-5
C7H14O3-4 | 2 | 511.5 | 6.297 | 0 | 0 | 1 | C8H16-1-5
C7H14O3-5 | 2 | 511.5 | 6.297 | 0 | 0 | 1 | C8H16-1-5
NC7KET12 | 2 | 581.3 | 6.506 | 2 | 0 | 1 | 1C8H17OH
NC7KET13 | 2 | 581.3 | 6.506 | 2 | 0 | 1 | 1C8H17OH
NC7KET14 | 2 | 581.3 | 6.506 | 2 | 0 | 1 | 1C8H17OH
NC7KET15 | 2 | 581.3 | 6.506 | 2 | 0 | 1 | 1C8H17OH
NC7KET21 | 2 | 581.3 | 6.506 | 2 | 0 | 1 | 1C8H17OH
NC7KET23 | 2 | 581.3 | 6.506 | 2 | 0 | 1 | 1C8H17OH
NC7KET24 | 2 | 581.3 | 6.506 | 2 | 0 | 1 | 1C8H17OH
NC7KET25 | 2 | 581.3 | 6.506 | 2 | 0 | 1 | 1C8H17OH
NC7KET26 | 2 | 581.3 | 6.506 | 2 | 0 | 1 | 1C8H17OH
NC7KET31 | 2 | 581.3 | 6.506 | 2 | 0 | 1 | 1C8H17OH
NC7KET32 | 2 | 581.3 | 6.506 | 2 | 0 | 1 | 1C8H17OH
NC7KET34 | 2 | 581.3 | 6.506 | 2 | 0 | 1 | 1C8H17OH
NC7KET35 | 2 | 581.3 | 6.506 | 2 | 0 | 1 | 1C8H17OH
NC7KET36 | 2 | 581.3 | 6.506 | 2 | 0 | 1 | 1C8H17OH
NC7KET37 | 2 | 581.3 | 6.506 | 2 | 0 | 1 | 1C8H17OH
NC7KET41 | 2 | 581.3 | 6.506 | 2 | 0 | 1 | 1C8H17OH
NC7KET42 | 2 | 581.3 | 6.506 | 2 | 0 | 1 | 1C8H17OH
NC7KET43 | 2 | 581.3 | 6.506 | 2 | 0 | 1 | 1C8H17OH
C7H13O1-3 | 2 | 561 | 6.317 | 1.7 | 0 | 1 | C7H15O-1
C7H13O2-4 | 2 | 561 | 6.317 | 1.7 | 0 | 1 | C7H15O-1
C7H13O3-5 | 2 | 561 | 6.317 | 1.7 | 0 | 1 | C7H15O-1
QC7H15O | 2 | 561 | 6.317 | 1.7 | 0 | 1 | WJP
PC7H15O | 2 | 561 | 6.317 | 1.7 | 0 | 1 | WJP
OC7H15O | 2 | 561 | 6.317 | 1.7 | 0 | 1 | WJP
NC7H15O | 2 | 561 | 6.317 | 1.7 | 0 | 1 | WJP
XC7H15O | 2 | 561 | 6.317 | 1.7 | 0 | 1 | WJP
YC7H15O | 2 | 561 | 6.317 | 1.7 | 0 | 1 | WJP
ZC7H15O | 2 | 561 | 6.317 | 1.7 | 0 | 1 | WJP
1C7H14 | 2 | 457.8 | 6.173 | 0.3 | 0 | 1 | TCPC
C7H14-1 | 2 | 457.8 | 6.173 | 0.3 | 0 | 1 | TCPC
C7H14-2 | 2 | 457.8 | 6.173 | 0.3 | 0 | 1 | WJP
C7H14-3 | 2 | 457.8 | 6.173 | 0.3 | 0 | 1 | WJP
C7H13 | 2 | 457.8 | 6.173 | 0.3 | 0 | 1 | WJP
C7H131-3 | 2 | 457.8 | 6.173 | 0.3 | 0 | 1 | WJP
C7H131-4 | 2 | 457.8 | 6.173 | 0.3 | 0 | 1 | WJP
C7H131-5 | 2 | 457.8 | 6.173 | 0.3 | 0 | 1 | WJP
C7H131-6 | 2 | 457.8 | 6.173 | 0.3 | 0 | 1 | WJP
C7H131-7 | 2 | 457.8 | 6.173 | 0.3 | 0 | 1 | WJP
C7H132-4 | 2 | 457.8 | 6.173 | 0.3 | 0 | 1 | WJP
C7H132-5 | 2 | 457.8 | 6.173 | 0.3 | 0 | 1 | WJP
C7H132-6 | 2 | 457.8 | 6.173 | 0.3 | 0 | 1 | WJP
C7H132-7 | 2 | 457.8 | 6.173 | 0.3 | 0 | 1 | WJP
C7H133-1 | 2 | 457.8 | 6.173 | 0.3 | 0 | 1 | WJP
C7H133-5 | 2 | 457.8 | 6.173 | 0.3 | 0 | 1 | WJP
C7H133-6 | 2 | 457.8 | 6.173 | 0.3 | 0 | 1 | WJP
C7H133-7 | 2 | 457.8 | 6.173 | 0.3 | 0 | 1 | WJP
IBC7H14 | 2 | 439.2 | 6.151 | 0 | 0 | 1 | TCPC
O-C7H14 | 2 | 439.2 | 6.151 | 0 | 0 | 1 | WJP
C7H14-1 | 2 | 457.8 | 6.173 | 0.3 | 0 | 1 | WJP
IBC7H14 | 2 | 439.2 | 6.151 | 0 | 0 | 1 | WJP
OC7H14 | 2 | 439.2 | 6.151 | 0 | 0 | 1 | WJP
PC7H14 | 2 | 439.2 | 6.151 | 0 | 0 | 1 | WJP
XC7H14 | 2 | 439.2 | 6.151 | 0 | 0 | 1 | WJP
3-C6H14 | 2 | 422.5 | 5.87 | 0 | 0 | 1 | WJP
YC7H14 | 2 | 439.2 | 6.151 | 0 | 0 | 1 | WJP
PC7H13 | 2 | 439.2 | 6.151 | 0 | 0 | 1 | WJP
XC7H13 | 2 | 439.2 | 6.151 | 0 | 0 | 1 | WJP
NC6H14 | 2 | 427.4 | 5.946 | 0 | 0 | 1 | WJP
NEOC6H14 | 2 | 406.1 | 5.842 | 0 | 0 | 1 | WJP
XC6H14 | 2 | 416.7 | 5.852 | 0 | 0 | 1 | WJP
3-C6H14 | 2 | 422.5 | 5.87 | 0 | 0 | 1 | WJP
IC6H14 | 2 | 422.5 | 5.87 | 0 | 0 | 1 | WJP
C2H5COC3H7-N | 2 | 498.6 | 6.009 | 2 | 0 | 1 | TCPC
FC6H13 | 2 | 406.1 | 5.842 | 0 | 0 | 1 | WJP
GC6H13 | 2 | 406.1 | 5.842 | 0 | 0 | 1 | WJP
HC6H13 | 2 | 406.1 | 5.842 | 0 | 0 | 1 | WJP
AC6H13 | 2 | 422.5 | 5.87 | 0 | 0 | 1 | WJP
BC6H13 | 2 | 422.5 | 5.87 | 0 | 0 | 1 | WJP
CC6H13 | 2 | 422.5 | 5.87 | 0 | 0 | 1 | WJP
C-C6H13 | 2 | 422.5 | 5.87 | 0 | 0 | 1 | WJP
DC6H13 | 2 | 422.5 | 5.87 | 0 | 0 | 1 | WJP
EC6H13 | 2 | 422.5 | 5.87 | 0 | 0 | 1 | WJP
1C6H13OH | 2 | 541.5 | 5.674 | 1.8 | 0 | 1 | TCPC
C6H12OH-1 | 2 | 541.5 | 5.674 | 1.8 | 0 | 1 | C6H13OH
C6H12OH-2 | 2 | 541.5 | 5.674 | 1.8 | 0 | 1 | C6H13OH
C6H12OH-3 | 2 | 541.5 | 5.674 | 1.8 | 0 | 1 | C6H13OH
FC6H13O | 2 | 541.5 | 5.674 | 1.8 | 0 | 1 | WJP
GC6H13O | 2 | 541.5 | 5.674 | 1.8 | 0 | 1 | WJP
HC6H13O | 2 | 541.5 | 5.674 | 1.8 | 0 | 1 | WJP
AC6H13O | 2 | 541.5 | 5.674 | 1.8 | 0 | 1 | WJP
BC6H13O | 2 | 541.5 | 5.674 | 1.8 | 0 | 1 | WJP
C-C6H13O | 2 | 541.5 | 5.674 | 1.8 | 0 | 1 | WJP
DC6H13O | 2 | 541.5 | 5.674 | 1.8 | 0 | 1 | WJP
EC6H13O | 2 | 541.5 | 5.674 | 1.8 | 0 | 1 | WJP
NEOC6H12 | 2 | 397.9 | 5.767 | 0 | 0 | 1 | WJP
AC6H13O2 | 2 | 541.5 | 5.674 | 1.8 | 0 | 1 | WJP,
BC6H13O2 | 2 | 541.5 | 5.674 | 1.8 | 0 | 1 | WJP,
CC6H13O2 | 2 | 541.5 | 5.674 | 1.8 | 0 | 1 | WJP,
DC6H13O2 | 2 | 541.5 | 5.674 | 1.8 | 0 | 1 | WJP,
EC6H13O2 | 2 | 541.5 | 5.674 | 1.8 | 0 | 1 | WJP,
AC6H13O2H | 2 | 541.5 | 5.674 | 1.8 | 0 | 1 | WJP,
BC6H13O2H | 2 | 541.5 | 5.674 | 1.8 | 0 | 1 | WJP,
CC6H13O2H | 2 | 541.5 | 5.674 | 1.8 | 0 | 1 | WJP,
DC6H13O2H | 2 | 541.5 | 5.674 | 1.8 | 0 | 1 | WJP,
EC6H13O2H | 2 | 541.5 | 5.674 | 1.8 | 0 | 1 | WJP,
AC6H12OOH-A | 2 | 541.5 | 5.674 | 1.8 | 0 | 1 | WJP,
AC6H12OOH-B | 2 | 541.5 | 5.674 | 1.8 | 0 | 1 | WJP,
AC6H12OOH-C | 2 | 541.5 | 5.674 | 1.8 | 0 | 1 | WJP,
AC6H12OOH-D | 2 | 541.5 | 5.674 | 1.8 | 0 | 1 | WJP,
AC6H12OOH-E | 2 | 541.5 | 5.674 | 1.8 | 0 | 1 | WJP,
BC6H12OOH-A | 2 | 541.5 | 5.674 | 1.8 | 0 | 1 | WJP,
BC6H12OOH-C | 2 | 541.5 | 5.674 | 1.8 | 0 | 1 | WJP,
BC6H12OOH-D | 2 | 541.5 | 5.674 | 1.8 | 0 | 1 | WJP,
BC6H12OOH-E | 2 | 541.5 | 5.674 | 1.8 | 0 | 1 | WJP,
CC6H12OOH-A | 2 | 541.5 | 5.674 | 1.8 | 0 | 1 | WJP,
CC6H12OOH-B | 2 | 541.5 | 5.674 | 1.8 | 0 | 1 | WJP,
CC6H12OOH-D | 2 | 541.5 | 5.674 | 1.8 | 0 | 1 | WJP,
CC6H12OOH-E | 2 | 541.5 | 5.674 | 1.8 | 0 | 1 | WJP,
DC6H12OOH-A | 2 | 541.5 | 5.674 | 1.8 | 0 | 1 | WJP,
DC6H12OOH-B | 2 | 541.5 | 5.674 | 1.8 | 0 | 1 | WJP,
DC6H12OOH-C | 2 | 541.5 | 5.674 | 1.8 | 0 | 1 | WJP,
DC6H12OOH-E | 2 | 541.5 | 5.674 | 1.8 | 0 | 1 | WJP,
EC6H12OOH-A | 2 | 541.5 | 5.674 | 1.8 | 0 | 1 | WJP,
EC6H12OOH-B | 2 | 541.5 | 5.674 | 1.8 | 0 | 1 | WJP,
EC6H12OOH-C | 2 | 541.5 | 5.674 | 1.8 | 0 | 1 | WJP,
EC6H12OOH-D | 2 | 541.5 | 5.674 | 1.8 | 0 | 1 | WJP,
A-AC6H12O | 2 | 541.5 | 5.674 | 1.8 | 0 | 1 | WJP,
A-BC6H12O | 2 | 541.5 | 5.674 | 1.8 | 0 | 1 | WJP,
A-CC6H12O | 2 | 541.5 | 5.674 | 1.8 | 0 | 1 | WJP,
A-DC6H12O | 2 | 541.5 | 5.674 | 1.8 | 0 | 1 | WJP,
A-EC6H12O | 2 | 541.5 | 5.674 | 1.8 | 0 | 1 | WJP,
B-CC6H12O | 2 | 541.5 | 5.674 | 1.8 | 0 | 1 | WJP,
B-DC6H12O | 2 | 541.5 | 5.674 | 1.8 | 0 | 1 | WJP,
B-EC6H12O | 2 | 541.5 | 5.674 | 1.8 | 0 | 1 | WJP,
C-DC6H12O | 2 | 541.5 | 5.674 | 1.8 | 0 | 1 | WJP,
C-EC6H12O | 2 | 541.5 | 5.674 | 1.8 | 0 | 1 | WJP,
D-EC6H12O | 2 | 541.5 | 5.674 | 1.8 | 0 | 1 | WJP,
AC6H12OOH-AO2 | 2 | 541.5 | 5.674 | 1.8 | 0 | 1 | WJP,
AC6H12OOH-BO2 | 2 | 541.5 | 5.674 | 1.8 | 0 | 1 | WJP,
AC6H12OOH-CO2 | 2 | 541.5 | 5.674 | 1.8 | 0 | 1 | WJP,
AC6H12OOH-DO2 | 2 | 541.5 | 5.674 | 1.8 | 0 | 1 | WJP,
AC6H12OOH-EO2 | 2 | 541.5 | 5.674 | 1.8 | 0 | 1 | WJP,
BC6H12OOH-AO2 | 2 | 541.5 | 5.674 | 1.8 | 0 | 1 | WJP,
BC6H12OOH-CO2 | 2 | 541.5 | 5.674 | 1.8 | 0 | 1 | WJP,
BC6H12OOH-DO2 | 2 | 541.5 | 5.674 | 1.8 | 0 | 1 | WJP,
BC6H12OOH-EO2 | 2 | 541.5 | 5.674 | 1.8 | 0 | 1 | WJP,
CC6H12OOH-AO2 | 2 | 541.5 | 5.674 | 1.8 | 0 | 1 | WJP,
CC6H12OOH-BO2 | 2 | 541.5 | 5.674 | 1.8 | 0 | 1 | WJP,
CC6H12OOH-DO2 | 2 | 541.5 | 5.674 | 1.8 | 0 | 1 | WJP,
CC6H12OOH-EO2 | 2 | 541.5 | 5.674 | 1.8 | 0 | 1 | WJP,
DC6H12OOH-AO2 | 2 | 541.5 | 5.674 | 1.8 | 0 | 1 | WJP,
DC6H12OOH-BO2 | 2 | 541.5 | 5.674 | 1.8 | 0 | 1 | WJP,
DC6H12OOH-CO2 | 2 | 541.5 | 5.674 | 1.8 | 0 | 1 | WJP,
DC6H12OOH-EO2 | 2 | 541.5 | 5.674 | 1.8 | 0 | 1 | WJP,
AC6H12OOH-AO2 | 2 | 541.5 | 5.674 | 1.8 | 0 | 1 | WJP,
AC6H12OOH-BO2 | 2 | 541.5 | 5.674 | 1.8 | 0 | 1 | WJP,
AC6H12OOH-CO2 | 2 | 541.5 | 5.674 | 1.8 | 0 | 1 | WJP,
AC6H12OOH-DO2 | 2 | 541.5 | 5.674 | 1.8 | 0 | 1 | WJP,
AC6H12OOH-EO2 | 2 | 541.5 | 5.674 | 1.8 | 0 | 1 | WJP,
EC6H12OOH-AO2 | 2 | 541.5 | 5.674 | 1.8 | 0 | 1 | WJP,
EC6H12OOH-BO2 | 2 | 541.5 | 5.674 | 1.8 | 0 | 1 | WJP,
EC6H12OOH-CO2 | 2 | 541.5 | 5.674 | 1.8 | 0 | 1 | WJP,
EC6H12OOH-DO2 | 2 | 541.5 | 5.674 | 1.8 | 0 | 1 | WJP,
IC6KETAA | 2 | 541.5 | 5.674 | 1.8 | 0 | 1 | WJP,
IC6KETAB | 2 | 541.5 | 5.674 | 1.8 | 0 | 1 | WJP,
IC6KETAC | 2 | 541.5 | 5.674 | 1.8 | 0 | 1 | WJP,
IC6KETAD | 2 | 541.5 | 5.674 | 1.8 | 0 | 1 | WJP,
IC6KETAE | 2 | 541.5 | 5.674 | 1.8 | 0 | 1 | WJP,
IC6KETCA | 2 | 541.5 | 5.674 | 1.8 | 0 | 1 | WJP,
IC6KETCB | 2 | 541.5 | 5.674 | 1.8 | 0 | 1 | WJP,
IC6KETCD | 2 | 541.5 | 5.674 | 1.8 | 0 | 1 | WJP,
IC6KETCE | 2 | 541.5 | 5.674 | 1.8 | 0 | 1 | WJP,
IC6KETDA | 2 | 541.5 | 5.674 | 1.8 | 0 | 1 | WJP,
IC6KETDB | 2 | 541.5 | 5.674 | 1.8 | 0 | 1 | WJP,
IC6KETDC | 2 | 541.5 | 5.674 | 1.8 | 0 | 1 | WJP,
IC6KETDE | 2 | 541.5 | 5.674 | 1.8 | 0 | 1 | WJP,
IC6KETEA | 2 | 541.5 | 5.674 | 1.8 | 0 | 1 | WJP,
IC6KETEB | 2 | 541.5 | 5.674 | 1.8 | 0 | 1 | WJP,
IC6KETEC | 2 | 541.5 | 5.674 | 1.8 | 0 | 1 | WJP,
IC6KETED | 2 | 541.5 | 5.674 | 1.8 | 0 | 1 | WJP,
NC4H9CHO-2 | 2 | 476 | 5.778 | 2.6 | 0 | 1 | WJP,
NC4H9CO-2 | 2 | 476 | 5.778 | 2.6 | 0 | 1 | WJP,
C4H8CHO1-2 | 2 | 476 | 5.778 | 2.6 | 0 | 1 | WJP,
C4H8CHO2-2 | 2 | 476 | 5.778 | 2.6 | 0 | 1 | WJP,
C4H8CHO3-2 | 2 | 476 | 5.778 | 2.6 | 0 | 1 | WJP,
C4H8CHO4-2 | 2 | 476 | 5.778 | 2.6 | 0 | 1 | WJP,
IC4H9CHO | 2 | 476 | 5.778 | 2.6 | 0 | 1 | WJP,
IC4H9CO | 2 | 476 | 5.778 | 2.6 | 0 | 1 | WJP,
IC3H6CH2CHO | 2 | 476 | 5.778 | 2.6 | 0 | 1 | WJP,
TC3H6CH2CHO | 2 | 476 | 5.778 | 2.6 | 0 | 1 | WJP,
IC3H7CHCHO | 2 | 476 | 5.778 | 2.6 | 0 | 1 | WJP,
IC5H11CHO | 2 | 498.6 | 6.009 | 2 | 0 | 1 | C2H5COC3H7-N
IC5H11CO | 2 | 498.6 | 6.009 | 2 | 0 | 1 | C2H5COC3H7-N
AC5H10CHO | 2 | 498.6 | 6.009 | 2 | 0 | 1 | C2H5COC3H7-N
BC5H10CHO | 2 | 498.6 | 6.009 | 2 | 0 | 1 | C2H5COC3H7-N
CC5H10CHO | 2 | 498.6 | 6.009 | 2 | 0 | 1 | C2H5COC3H7-N
DC5H10CHO | 2 | 498.6 | 6.009 | 2 | 0 | 1 | C2H5COC3H7-N
C4H7CHO1-4 | 2 | 476 | 5.778 | 2.6 | 0 | 1 | WJP,
C4H7CO1-4 | 2 | 476 | 5.778 | 2.6 | 0 | 1 | WJP,
C4H6CHO1-43 | 2 | 476 | 5.778 | 2.6 | 0 | 1 | WJP,
C4H6CHO1-44 | 2 | 476 | 5.778 | 2.6 | 0 | 1 | WJP,
C4H7CHO2-1 | 2 | 476 | 5.778 | 2.6 | 0 | 1 | WJP,
C4H7CO2-1 | 2 | 476 | 5.778 | 2.6 | 0 | 1 | WJP,
C4H6CHO2-11 | 2 | 476 | 5.778 | 2.6 | 0 | 1 | WJP,
NC5H11CHO-2 | 2 | 498.6 | 6.009 | 2 | 0 | 1 | C2H5COC3H7-N
NC5H11CO-2 | 2 | 498.6 | 6.009 | 2 | 0 | 1 | C2H5COC3H7-N
C5H10CHO1-2 | 2 | 498.6 | 6.009 | 2 | 0 | 1 | C2H5COC3H7-N
C5H10CHO2-2 | 2 | 498.6 | 6.009 | 2 | 0 | 1 | C2H5COC3H7-N
C5H10CHO3-2 | 2 | 498.6 | 6.009 | 2 | 0 | 1 | C2H5COC3H7-N
C5H10CHO4-2 | 2 | 498.6 | 6.009 | 2 | 0 | 1 | C2H5COC3H7-N
C5H10CHO5-2 | 2 | 498.6 | 6.009 | 2 | 0 | 1 | C2H5COC3H7-N
NC4H9COCH3 | 2 | 503.7 | 6.02 | 2 | 0 | 1 | WJP,
IC4H9COCH3 | 2 | 503.7 | 6.02 | 2 | 0 | 1 | WJP,
IC4H9COCH2 | 2 | 503.7 | 6.02 | 2 | 0 | 1 | WJP,
IC3H6CH2COCH3 | 2 | 503.7 | 6.02 | 2 | 0 | 1 | WJP,
IC3H7CHCOCH3 | 2 | 503.7 | 6.02 | 2 | 0 | 1 | WJP,
TC3H6CH2COCH3 | 2 | 503.7 | 6.02 | 2 | 0 | 1 | WJP,
FC6H13O2 | 2 | 541.5 | 5.674 | 1.8 | 0 | 1 | WJP,
GC6H13O2 | 2 | 541.5 | 5.674 | 1.8 | 0 | 1 | WJP,
HC6H13O2 | 2 | 541.5 | 5.674 | 1.8 | 0 | 1 | WJP,
FC6H13O2H | 2 | 541.5 | 5.674 | 1.8 | 0 | 1 | WJP,
GC6H13O2H | 2 | 541.5 | 5.674 | 1.8 | 0 | 1 | WJP,
HC6H13O2H | 2 | 541.5 | 5.674 | 1.8 | 0 | 1 | WJP,
FC6H12OOH-F | 2 | 541.5 | 5.674 | 1.8 | 0 | 1 | WJP,
FC6H12OOH-G | 2 | 541.5 | 5.674 | 1.8 | 0 | 1 | WJP,
FC6H12OOH-H | 2 | 541.5 | 5.674 | 1.8 | 0 | 1 | WJP,
GC6H12OOH-F | 2 | 541.5 | 5.674 | 1.8 | 0 | 1 | WJP,
GC6H12OOH-H | 2 | 541.5 | 5.674 | 1.8 | 0 | 1 | WJP,
HC6H12OOH-F | 2 | 541.5 | 5.674 | 1.8 | 0 | 1 | WJP,
HC6H12OOH-G | 2 | 541.5 | 5.674 | 1.8 | 0 | 1 | WJP,
FC6H12OOH-FO2 | 2 | 541.5 | 5.674 | 1.8 | 0 | 1 | WJP,
FC6H12OOH-GO2 | 2 | 541.5 | 5.674 | 1.8 | 0 | 1 | WJP,
FC6H12OOH-HO2 | 2 | 541.5 | 5.674 | 1.8 | 0 | 1 | WJP,
GC6H12OOH-FO2 | 2 | 541.5 | 5.674 | 1.8 | 0 | 1 | WJP,
GC6H12OOH-HO2 | 2 | 541.5 | 5.674 | 1.8 | 0 | 1 | WJP,
HC6H12OOH-FO2 | 2 | 541.5 | 5.674 | 1.8 | 0 | 1 | WJP,
HC6H12OOH-GO2 | 2 | 541.5 | 5.674 | 1.8 | 0 | 1 | WJP,
F-FC6H12O | 2 | 541.5 | 5.674 | 1.8 | 0 | 1 | WJP,
F-GC6H12O | 2 | 541.5 | 5.674 | 1.8 | 0 | 1 | WJP,
F-HC6H12O | 2 | 541.5 | 5.674 | 1.8 | 0 | 1 | WJP,
G-HC6H12O | 2 | 541.5 | 5.674 | 1.8 | 0 | 1 | WJP,
G-HC6H12O | 2 | 541.5 | 5.674 | 1.8 | 0 | 1 | WJP,
NEOC6KETFF | 2 | 397.9 | 5.767 | 0 | 0 | 1 | WJP,
NEOC6KETFG | 2 | 397.9 | 5.767 | 0 | 0 | 1 | WJP,
NEOC6KETFH | 2 | 397.9 | 5.767 | 0 | 0 | 1 | WJP,
NEOC6KETGF | 2 | 397.9 | 5.767 | 0 | 0 | 1 | WJP,
NEOC6KETGH | 2 | 397.9 | 5.767 | 0 | 0 | 1 | WJP,
NEOC6KETHF | 2 | 397.9 | 5.767 | 0 | 0 | 1 | WJP,
NEOC6KETHG | 2 | 397.9 | 5.767 | 0 | 0 | 1 | WJP,
TC4H9CHO | 2 | 476 | 5.778 | 2.6 | 0 | 1 | NC4H9CHO
TC4H9CO | 2 | 476 | 5.778 | 2.6 | 0 | 1 | NC4H9CHO
NEOC5H11CHO | 2 | 498.6 | 6.009 | 2 | 0 | 1 | C2H5COC3H7-N
NEOC5H11CO | 2 | 498.6 | 6.009 | 2 | 0 | 1 | C2H5COC3H7-N
TC4H9CHCHO | 2 | 498.6 | 6.009 | 2 | 0 | 1 | C2H5COC3H7-N
TC4H8CH2CHO | 2 | 498.6 | 6.009 | 2 | 0 | 1 | C2H5COC3H7-N
IC4H7CHO | 2 | 476 | 5.778 | 2.6 | 0 | 1 | NC4H9CHO
IC4H7CO | 2 | 476 | 5.778 | 2.6 | 0 | 1 | NC4H9CHO
AC3H4CH2CHO | 2 | 476 | 5.778 | 2.6 | 0 | 1 | NC4H9CHO
IC3H5CHCHO | 2 | 498.6 | 6.009 | 2 | 0 | 1 | C2H5COC3H7-N
IC5H11CHO-B | 2 | 498.6 | 6.009 | 2 | 0 | 1 | C2H5COC3H7-N
IC5H11CO-B | 2 | 498.6 | 6.009 | 2 | 0 | 1 | C2H5COC3H7-N
IC5H10CHO-BA | 2 | 498.6 | 6.009 | 2 | 0 | 1 | C2H5COC3H7-N
IC5H10CHO-BC | 2 | 498.6 | 6.009 | 2 | 0 | 1 | C2H5COC3H7-N
IC5H10CHO-BD | 2 | 498.6 | 6.009 | 2 | 0 | 1 | C2H5COC3H7-N
C4H7CHO1-2 | 2 | 476 | 5.778 | 2.6 | 0 | 1 | NC4H9CHO
C4H7CO1-2 | 2 | 476 | 5.778 | 2.6 | 0 | 1 | NC4H9CHO
C4H6CHO1-23 | 2 | 476 | 5.778 | 2.6 | 0 | 1 | NC4H9CHO
C4H6CHO1-24 | 2 | 476 | 5.778 | 2.6 | 0 | 1 | NC4H9CHO
C4H7CHO2-2 | 2 | 476 | 5.778 | 2.6 | 0 | 1 | NC4H9CHO
C4H7CO2-2 | 2 | 476 | 5.778 | 2.6 | 0 | 1 | NC4H9CHO
C4H6CHO2-21 | 2 | 476 | 5.778 | 2.6 | 0 | 1 | NC4H9CHO
C4H6CHO2-24 | 2 | 476 | 5.778 | 2.6 | 0 | 1 | NC4H9CHO
CH2CCHCH3 | 2 | 357 | 4.72 | 0 | 0 | 1 | C4H6
TC4H9COCH3 | 2 | 503.7 | 6.02 | 2 | 0 | 1 | WJP,
TC4H9COCH2 | 2 | 503.7 | 6.02 | 2 | 0 | 1 | WJP,
TC4H8COCH3 | 2 | 503.7 | 6.02 | 2 | 0 | 1 | WJP,
CH2CCHO | 2 | 428.8 | 4.958 | 2.9 | 0 | 1 | C2H3CHO
XC7H15O2 | 2 | 561 | 6.317 | 1.7 | 0 | 1 | WJP,
YC7H15O2 | 2 | 561 | 6.317 | 1.7 | 0 | 1 | WJP,
ZC7H15O2 | 2 | 561 | 6.317 | 1.7 | 0 | 1 | WJP,
XC7H15O2H | 2 | 561 | 6.317 | 1.7 | 0 | 1 | WJP,
YC7H15O2H | 2 | 561 | 6.317 | 1.7 | 0 | 1 | WJP,
ZC7H15O2H | 2 | 561 | 6.317 | 1.7 | 0 | 1 | WJP,
XC7H15O | 2 | 561 | 6.317 | 1.7 | 0 | 1 | WJP,
YC7H15O | 2 | 561 | 6.317 | 1.7 | 0 | 1 | WJP,
ZC7H15O | 2 | 561 | 6.317 | 1.7 | 0 | 1 | WJP,
XC7H14OOH-X1 | 2 | 561 | 6.317 | 1.7 | 0 | 1 | WJP,
XC7H14OOH-Y1 | 2 | 561 | 6.317 | 1.7 | 0 | 1 | WJP,
XC7H14OOH-Z | 2 | 561 | 6.317 | 1.7 | 0 | 1 | WJP,
XC7H14OOH-Y2 | 2 | 561 | 6.317 | 1.7 | 0 | 1 | WJP,
XC7H14OOH-X2 | 2 | 561 | 6.317 | 1.7 | 0 | 1 | WJP,
YC7H14OOH-X1 | 2 | 561 | 6.317 | 1.7 | 0 | 1 | WJP,
YC7H14OOH-Z | 2 | 561 | 6.317 | 1.7 | 0 | 1 | WJP,
YC7H14OOH-Y2 | 2 | 561 | 6.317 | 1.7 | 0 | 1 | WJP,
YC7H14OOH-X2 | 2 | 561 | 6.317 | 1.7 | 0 | 1 | WJP,
ZC7H14OOH-X | 2 | 561 | 6.317 | 1.7 | 0 | 1 | WJP,
ZC7H14OOH-Y | 2 | 561 | 6.317 | 1.7 | 0 | 1 | WJP,
XC7H14OOH-X1O2 | 2 | 561 | 6.317 | 1.7 | 0 | 1 | WJP,
XC7H14OOH-Y1O2 | 2 | 561 | 6.317 | 1.7 | 0 | 1 | WJP,
XC7H14OOH-ZO2 | 2 | 561 | 6.317 | 1.7 | 0 | 1 | WJP,
XC7H14OOH-Y2O2 | 2 | 561 | 6.317 | 1.7 | 0 | 1 | WJP,
XC7H14OOH-X2O2 | 2 | 561 | 6.317 | 1.7 | 0 | 1 | WJP,
YC7H14OOH-X1O2 | 2 | 561 | 6.317 | 1.7 | 0 | 1 | WJP,
YC7H14OOH-ZO2 | 2 | 561 | 6.317 | 1.7 | 0 | 1 | WJP,
YC7H14OOH-Y2O2 | 2 | 561 | 6.317 | 1.7 | 0 | 1 | WJP,
YC7H14OOH-X2O2 | 2 | 561 | 6.317 | 1.7 | 0 | 1 | WJP,
ZC7H14OOH-XO2 | 2 | 561 | 6.317 | 1.7 | 0 | 1 | WJP,
ZC7H14OOH-YO2 | 2 | 561 | 6.317 | 1.7 | 0 | 1 | WJP,
X-X1C7H14O | 2 | 561 | 6.317 | 1.7 | 0 | 1 | WJP,
X-X2C7H14O | 2 | 561 | 6.317 | 1.7 | 0 | 1 | WJP,
X-Y1C7H14O | 2 | 561 | 6.317 | 1.7 | 0 | 1 | WJP,
X-Y2C7H14O | 2 | 561 | 6.317 | 1.7 | 0 | 1 | WJP,
X-ZC7H14O | 2 | 561 | 6.317 | 1.7 | 0 | 1 | WJP,
Y-YC7H14O | 2 | 561 | 6.317 | 1.7 | 0 | 1 | WJP,
Y-ZC7H14O | 2 | 561 | 6.317 | 1.7 | 0 | 1 | WJP,
Y-ZC7H14O | 2 | 561 | 6.317 | 1.7 | 0 | 1 | WJP,
C7KET24XX1 | 2 | 435.9 | 5.807 | 0 | 0 | 1 | WJP
C7KET24XY1 | 2 | 435.9 | 5.807 | 0 | 0 | 1 | WJP
C7KET24XZ | 2 | 435.9 | 5.807 | 0 | 0 | 1 | WJP
C7KET24XY2 | 2 | 435.9 | 5.807 | 0 | 0 | 1 | WJP
C7KET24XX2 | 2 | 435.9 | 5.807 | 0 | 0 | 1 | WJP
C7KET24ZX | 2 | 435.9 | 5.807 | 0 | 0 | 1 | WJP
C7KET24ZY | 2 | 435.9 | 5.807 | 0 | 0 | 1 | WJP
NC7H15O2 | 2 | 561 | 6.317 | 1.7 | 0 | 1 | WJP,
OC7H15O2 | 2 | 561 | 6.317 | 1.7 | 0 | 1 | WJP,
PC7H15O2 | 2 | 561 | 6.317 | 1.7 | 0 | 1 | WJP,
QC7H15O2 | 2 | 561 | 6.317 | 1.7 | 0 | 1 | WJP,
NC7H15O2H | 2 | 561 | 6.317 | 1.7 | 0 | 1 | WJP,
OC7H15O2H | 2 | 561 | 6.317 | 1.7 | 0 | 1 | WJP,
PC7H15O2H | 2 | 561 | 6.317 | 1.7 | 0 | 1 | WJP,
QC7H15O2H | 2 | 561 | 6.317 | 1.7 | 0 | 1 | WJP,
NC7H15O | 2 | 561 | 6.317 | 1.7 | 0 | 1 | WJP,
OC7H15O | 2 | 561 | 6.317 | 1.7 | 0 | 1 | WJP,
PC7H15O | 2 | 561 | 6.317 | 1.7 | 0 | 1 | WJP,
QC7H15O | 2 | 561 | 6.317 | 1.7 | 0 | 1 | WJP,
NC7H14OOH-N2 | 2 | 561 | 6.317 | 1.7 | 0 | 1 | WJP,
NC7H14OOH-Q | 2 | 561 | 6.317 | 1.7 | 0 | 1 | WJP,
QC7H14OOH-N | 2 | 561 | 6.317 | 1.7 | 0 | 1 | WJP,
NC7H14OOH-O | 2 | 561 | 6.317 | 1.7 | 0 | 1 | WJP,
NC7H14OOH-P | 2 | 561 | 6.317 | 1.7 | 0 | 1 | WJP,
QC7H14OOH-O | 2 | 561 | 6.317 | 1.7 | 0 | 1 | WJP,
QC7H14OOH-P | 2 | 561 | 6.317 | 1.7 | 0 | 1 | WJP,
OC7H14OOH-N | 2 | 561 | 6.317 | 1.7 | 0 | 1 | WJP,
OC7H14OOH-Q | 2 | 561 | 6.317 | 1.7 | 0 | 1 | WJP,
PC7H14OOH-N | 2 | 561 | 6.317 | 1.7 | 0 | 1 | WJP,
PC7H14OOH-Q | 2 | 561 | 6.317 | 1.7 | 0 | 1 | WJP,
OC7H14OOH-P | 2 | 561 | 6.317 | 1.7 | 0 | 1 | WJP,
PC7H14OOH-O | 2 | 561 | 6.317 | 1.7 | 0 | 1 | WJP,
NC7H14OOH-N2O2 | 2 | 561 | 6.317 | 1.7 | 0 | 1 | WJP,
NC7H14OOH-QO2 | 2 | 561 | 6.317 | 1.7 | 0 | 1 | WJP,
QC7H14OOH-NO2 | 2 | 561 | 6.317 | 1.7 | 0 | 1 | WJP,
NC7H14OOH-OO2 | 2 | 561 | 6.317 | 1.7 | 0 | 1 | WJP,
NC7H14OOH-PO2 | 2 | 561 | 6.317 | 1.7 | 0 | 1 | WJP,
QC7H14OOH-OO2 | 2 | 561 | 6.317 | 1.7 | 0 | 1 | WJP,
QC7H14OOH-PO2 | 2 | 561 | 6.317 | 1.7 | 0 | 1 | WJP,
OC7H14OOH-NO2 | 2 | 561 | 6.317 | 1.7 | 0 | 1 | WJP,
OC7H14OOH-QO2 | 2 | 561 | 6.317 | 1.7 | 0 | 1 | WJP,
PC7H14OOH-NO2 | 2 | 561 | 6.317 | 1.7 | 0 | 1 | WJP,
PC7H14OOH-QO2 | 2 | 561 | 6.317 | 1.7 | 0 | 1 | WJP,
OC7H14OOH-PO2 | 2 | 561 | 6.317 | 1.7 | 0 | 1 | WJP,
PC7H14OOH-OO2 | 2 | 561 | 6.317 | 1.7 | 0 | 1 | WJP,
N-NC7H14O | 2 | 561 | 6.317 | 1.7 | 0 | 1 | WJP,
N-OC7H14O | 2 | 561 | 6.317 | 1.7 | 0 | 1 | WJP,
N-PC7H14O | 2 | 561 | 6.317 | 1.7 | 0 | 1 | WJP,
N-QC7H14O | 2 | 561 | 6.317 | 1.7 | 0 | 1 | WJP,
O-PC7H14O | 2 | 561 | 6.317 | 1.7 | 0 | 1 | WJP,
O-QC7H14O | 2 | 561 | 6.317 | 1.7 | 0 | 1 | WJP,
P-QC7H14O | 2 | 561 | 6.317 | 1.7 | 0 | 1 | WJP,
NEOC7KETNN | 2 | 561 | 6.317 | 1.7 | 0 | 1 | WJP,
NEOC7KETNO | 2 | 561 | 6.317 | 1.7 | 0 | 1 | WJP,
NEOC7KETNP | 2 | 561 | 6.317 | 1.7 | 0 | 1 | WJP,
NEOC7KETNQ | 2 | 561 | 6.317 | 1.7 | 0 | 1 | WJP,
NEOC7KETON | 2 | 561 | 6.317 | 1.7 | 0 | 1 | WJP,
NEOC7KETOP | 2 | 561 | 6.317 | 1.7 | 0 | 1 | WJP,
NEOC7KETOQ | 2 | 561 | 6.317 | 1.7 | 0 | 1 | WJP,
NEOC7KETPN | 2 | 561 | 6.317 | 1.7 | 0 | 1 | WJP,
NEOC7KETPO | 2 | 561 | 6.317 | 1.7 | 0 | 1 | WJP,
NEOC7KETPQ | 2 | 561 | 6.317 | 1.7 | 0 | 1 | WJP,
NEOC7KETQN | 2 | 561 | 6.317 | 1.7 | 0 | 1 | WJP,
NEOC7KETQO | 2 | 561 | 6.317 | 1.7 | 0 | 1 | WJP,
NEOC7KETQP | 2 | 561 | 6.317 | 1.7 | 0 | 1 | WJP,
AC8H17O2 | 2 | 581.3 | 6.506 | 2 | 0 | 1 | WJP,
BC8H17O2 | 2 | 581.3 | 6.506 | 2 | 0 | 1 | WJP,
CC8H17O2 | 2 | 581.3 | 6.506 | 2 | 0 | 1 | WJP,
DC8H17O2 | 2 | 581.3 | 6.506 | 2 | 0 | 1 | WJP,
AC8H17O2H | 2 | 581.3 | 6.506 | 2 | 0 | 1 | WJP,
BC8H17O2H | 2 | 581.3 | 6.506 | 2 | 0 | 1 | WJP,
CC8H17O2H | 2 | 581.3 | 6.506 | 2 | 0 | 1 | WJP,
DC8H17O2H | 2 | 581.3 | 6.506 | 2 | 0 | 1 | WJP,
AC8H17O | 2 | 581.3 | 6.506 | 2 | 0 | 1 | WJP,
BC8H17O | 2 | 581.3 | 6.506 | 2 | 0 | 1 | WJP,
CC8H17O | 2 | 581.3 | 6.506 | 2 | 0 | 1 | WJP,
DC8H17O | 2 | 581.3 | 6.506 | 2 | 0 | 1 | WJP,
AC8H16OOH-A | 2 | 581.3 | 6.506 | 2 | 0 | 1 | WJP,
AC8H16OOH-B | 2 | 581.3 | 6.506 | 2 | 0 | 1 | WJP,
AC8H16OOH-C | 2 | 581.3 | 6.506 | 2 | 0 | 1 | WJP,
AC8H16OOH-D | 2 | 581.3 | 6.506 | 2 | 0 | 1 | WJP,
BC8H16OOH-A | 2 | 581.3 | 6.506 | 2 | 0 | 1 | WJP,
BC8H16OOH-C | 2 | 581.3 | 6.506 | 2 | 0 | 1 | WJP,
BC8H16OOH-D | 2 | 581.3 | 6.506 | 2 | 0 | 1 | WJP,
CC8H16OOH-A | 2 | 581.3 | 6.506 | 2 | 0 | 1 | WJP,
CC8H16OOH-B | 2 | 581.3 | 6.506 | 2 | 0 | 1 | WJP,
CC8H16OOH-D | 2 | 581.3 | 6.506 | 2 | 0 | 1 | WJP,
DC8H16OOH-A | 2 | 581.3 | 6.506 | 2 | 0 | 1 | WJP,
DC8H16OOH-B | 2 | 581.3 | 6.506 | 2 | 0 | 1 | WJP,
DC8H16OOH-C | 2 | 581.3 | 6.506 | 2 | 0 | 1 | WJP,
DC8H16OOH-D | 2 | 581.3 | 6.506 | 2 | 0 | 1 | WJP,
AC8H16OOH-AO2 | 2 | 581.3 | 6.506 | 2 | 0 | 1 | WJP,
AC8H16OOH-BO2 | 2 | 581.3 | 6.506 | 2 | 0 | 1 | WJP,
AC8H16OOH-CO2 | 2 | 581.3 | 6.506 | 2 | 0 | 1 | WJP,
AC8H16OOH-DO2 | 2 | 581.3 | 6.506 | 2 | 0 | 1 | WJP,
BC8H16OOH-AO2 | 2 | 581.3 | 6.506 | 2 | 0 | 1 | WJP,
BC8H16OOH-CO2 | 2 | 581.3 | 6.506 | 2 | 0 | 1 | WJP,
BC8H16OOH-DO2 | 2 | 581.3 | 6.506 | 2 | 0 | 1 | WJP,
CC8H16OOH-AO2 | 2 | 581.3 | 6.506 | 2 | 0 | 1 | WJP,
CC8H16OOH-BO2 | 2 | 581.3 | 6.506 | 2 | 0 | 1 | WJP,
CC8H16OOH-DO2 | 2 | 581.3 | 6.506 | 2 | 0 | 1 | WJP,
DC8H16OOH-AO2 | 2 | 581.3 | 6.506 | 2 | 0 | 1 | WJP,
DC8H16OOH-BO2 | 2 | 581.3 | 6.506 | 2 | 0 | 1 | WJP,
DC8H16OOH-CO2 | 2 | 581.3 | 6.506 | 2 | 0 | 1 | WJP,
DC8H16OOH-DO2 | 2 | 581.3 | 6.506 | 2 | 0 | 1 | WJP,
IC8ETERAA | 2 | 581.3 | 6.506 | 2 | 0 | 1 | WJP,
IC8ETERAB | 2 | 581.3 | 6.506 | 2 | 0 | 1 | WJP,
IC8ETERAC | 2 | 581.3 | 6.506 | 2 | 0 | 1 | WJP,
IC8ETERAD | 2 | 581.3 | 6.506 | 2 | 0 | 1 | WJP,
IC8ETERBC | 2 | 581.3 | 6.506 | 2 | 0 | 1 | WJP,
IC8ETERBD | 2 | 581.3 | 6.506 | 2 | 0 | 1 | WJP,
IC8ETERCD | 2 | 581.3 | 6.506 | 2 | 0 | 1 | WJP,
IC8ETERDD | 2 | 581.3 | 6.506 | 2 | 0 | 1 | WJP,
IC8KETAA | 2 | 581.3 | 6.506 | 2 | 0 | 1 | WJP,
IC8KETAB | 2 | 581.3 | 6.506 | 2 | 0 | 1 | WJP,
IC8KETAC | 2 | 581.3 | 6.506 | 2 | 0 | 1 | WJP,
IC8KETAD | 2 | 581.3 | 6.506 | 2 | 0 | 1 | WJP,
IC8KETBA | 2 | 581.3 | 6.506 | 2 | 0 | 1 | WJP,
IC8KETBC | 2 | 581.3 | 6.506 | 2 | 0 | 1 | WJP,
IC8KETBD | 2 | 581.3 | 6.506 | 2 | 0 | 1 | WJP,
IC8KETDA | 2 | 581.3 | 6.506 | 2 | 0 | 1 | WJP,
IC8KETDB | 2 | 581.3 | 6.506 | 2 | 0 | 1 | WJP,
IC8KETDC | 2 | 581.3 | 6.506 | 2 | 0 | 1 | WJP,
IC8KETDD | 2 | 581.3 | 6.506 | 2 | 0 | 1 | WJP,
IC6H13CHO-B | 2 | 581.3 | 6.506 | 2 | 0 | 1 | WJP,
IC6H13CO-B | 2 | 581.3 | 6.506 | 2 | 0 | 1 | WJP,
AC6H12CHO-B | 2 | 581.3 | 6.506 | 2 | 0 | 1 | WJP,
CC6H12CHO-B | 2 | 581.3 | 6.506 | 2 | 0 | 1 | WJP,
DC6H12CHO-B | 2 | 581.3 | 6.506 | 2 | 0 | 1 | WJP,
EC6H12CHO-B | 2 | 581.3 | 6.506 | 2 | 0 | 1 | WJP,
IC6H13CHO-D | 2 | 581.3 | 6.506 | 2 | 0 | 1 | WJP,
IC6H13CO-D | 2 | 581.3 | 6.506 | 2 | 0 | 1 | WJP,
AC6H12CHO-D | 2 | 581.3 | 6.506 | 2 | 0 | 1 | WJP,
BC6H12CHO-D | 2 | 581.3 | 6.506 | 2 | 0 | 1 | WJP,
CC6H12CHO-D | 2 | 581.3 | 6.506 | 2 | 0 | 1 | WJP,
DC6H12CHO-D | 2 | 581.3 | 6.506 | 2 | 0 | 1 | WJP,
EC6H12CHO-D | 2 | 581.3 | 6.506 | 2 | 0 | 1 | WJP,
IC3H7COC3H7-I | 2 | 561 | 6.317 | 1.7 | 0 | 1 | 1C7H15OH
IC3H7COC3H6-I | 2 | 561 | 6.317 | 1.7 | 0 | 1 | 1C7H15OH
IC3H7COC3H6-T | 2 | 561 | 6.317 | 1.7 | 0 | 1 | 1C7H15OH
TC4H9COC2H5 | 2 | 561 | 6.317 | 1.7 | 0 | 1 | 1C7H15OH
TC4H8COC2H5 | 2 | 561 | 6.317 | 1.7 | 0 | 1 | 1C7H15OH
TC4H9COC2H4S | 2 | 561 | 6.317 | 1.7 | 0 | 1 | 1C7H15OH
TC4H9COC2H4P | 2 | 561 | 6.317 | 1.7 | 0 | 1 | 1C7H15OH
NEOC5H11COCH3 | 2 | 561 | 6.317 | 1.7 | 0 | 1 | 1C7H15OH
NEOC5H10COCH3 | 2 | 561 | 6.317 | 1.7 | 0 | 1 | 1C7H15OH
TC4H9CHCOCH3 | 2 | 561 | 6.317 | 1.7 | 0 | 1 | 1C7H15OH
NEOC5H11COCH2 | 2 | 561 | 6.317 | 1.7 | 0 | 1 | 1C7H15OH
NEOC6H13CHO | 2 | 561 | 6.317 | 1.7 | 0 | 1 | 1C7H15OH
NEOC6H13CO | 2 | 561 | 6.317 | 1.7 | 0 | 1 | 1C7H15OH
FC6H12CHO | 2 | 561 | 6.317 | 1.7 | 0 | 1 | 1C7H15OH
GC6H12CHO | 2 | 561 | 6.317 | 1.7 | 0 | 1 | 1C7H15OH
HC6H12CHO | 2 | 561 | 6.317 | 1.7 | 0 | 1 | 1C7H15OH
NEOC6H13CO | 2 | 561 | 6.317 | 1.7 | 0 | 1 | 1C7H15OH
IC4H7COCH3 | 2 | 503.7 | 6.02 | 2 | 0 | 1 | WJP,
IC4H7COCH2 | 2 | 503.7 | 6.02 | 2 | 0 | 1 | WJP,
IC3H5CHCOCH3 | 2 | 503.7 | 6.02 | 2 | 0 | 1 | WJP,
AC3H4CH2COCH3 | 2 | 503.7 | 6.02 | 2 | 0 | 1 | WJP,
XC7H13OOH-X1 | 2 | 561 | 6.317 | 1.7 | 0 | 1 | 1C7H15OH
XC7H13O-X1 | 2 | 561 | 6.317 | 1.7 | 0 | 1 | 1C7H15OH
YC7H13OOH-X1 | 2 | 561 | 6.317 | 1.7 | 0 | 1 | 1C7H15OH
YC7H13O-X1 | 2 | 561 | 6.317 | 1.7 | 0 | 1 | 1C7H15OH
OC7H13OOH-N | 2 | 561 | 6.317 | 1.7 | 0 | 1 | 1C7H15OH
OC7H13O-N | 2 | 561 | 6.317 | 1.7 | 0 | 1 | 1C7H15OH
XC7H13OOH-Z | 2 | 561 | 6.317 | 1.7 | 0 | 1 | 1C7H15OH
XC7H13O-Z | 2 | 561 | 6.317 | 1.7 | 0 | 1 | 1C7H15OH
PC7H13OOH-O | 2 | 561 | 6.317 | 1.7 | 0 | 1 | 1C7H15OH
PC7H13O-O | 2 | 561 | 6.317 | 1.7 | 0 | 1 | 1C7H15OH
OC7H13OOH-Q | 2 | 561 | 6.317 | 1.7 | 0 | 1 | 1C7H15OH
OC7H13O-Q | 2 | 561 | 6.317 | 1.7 | 0 | 1 | 1C7H15OH
YC7H13OOH-X2 | 2 | 561 | 6.317 | 1.7 | 0 | 1 | 1C7H15OH
YC7H13O-X2 | 2 | 561 | 6.317 | 1.7 | 0 | 1 | 1C7H15OH
AC3H5OOH | 2 | 481.5 | 4.997 | 1.7 | 0 | 1 | WJP
NEOC6H11-H | 2 | 397.9 | 5.767 | 0 | 0 | 1 | WJP
CC6H11-C | 2 | 430.1 | 5.833 | 0 | 0 | 1 | wjp
DC6H11-D | 2 | 430.1 | 5.833 | 0 | 0 | 1 | wjp
CC6H11O-B | 2 | 541.5 | 5.674 | 1.8 | 0 | 1 | WJP,
XC7H14OH-Y | 2 | 561 | 6.317 | 1.7 | 0 | 1 | 1C7H15OH
YC7H14OH-X | 2 | 561 | 6.317 | 1.7 | 0 | 1 | 1C7H15OH
ZC7H14OH-Y | 2 | 561 | 6.317 | 1.7 | 0 | 1 | 1C7H15OH
YC7H14OH-Z | 2 | 561 | 6.317 | 1.7 | 0 | 1 | 1C7H15OH
IC4H7OH-I1 | 2 | 502.2 | 5.356 | 1.8 | 0 | 1 | WJP
OC7H14OH-P | 2 | 561 | 6.317 | 1.7 | 0 | 1 | 1C7H15OH
PC7H14OH-O | 2 | 561 | 6.317 | 1.7 | 0 | 1 | 1C7H15OH
QC7H14OH-P | 2 | 561 | 6.317 | 1.7 | 0 | 1 | 1C7H15OH
PC7H14OH-Q | 2 | 561 | 6.317 | 1.7 | 0 | 1 | 1C7H15OH
XC7H14OH-YO2 | 2 | 561 | 6.317 | 1.7 | 0 | 1 | 1C7H15OH
XC7H14O-YO2H | 2 | 561 | 6.317 | 1.7 | 0 | 1 | 1C7H15OH
YC7H14OH-XO2 | 2 | 561 | 6.317 | 1.7 | 0 | 1 | 1C7H15OH
YC7H14O-XO2H | 2 | 561 | 6.317 | 1.7 | 0 | 1 | 1C7H15OH
ZC7H14OH-YO2 | 2 | 561 | 6.317 | 1.7 | 0 | 1 | 1C7H15OH
ZC7H14O-YO2H | 2 | 561 | 6.317 | 1.7 | 0 | 1 | 1C7H15OH
YC7H14OH-ZO2 | 2 | 561 | 6.317 | 1.7 | 0 | 1 | 1C7H15OH
YC7H14O-ZO2H | 2 | 561 | 6.317 | 1.7 | 0 | 1 | 1C7H15OH
OC7H14OH-PO2 | 2 | 561 | 6.317 | 1.7 | 0 | 1 | 1C7H15OH
OC7H14O-PO2H | 2 | 561 | 6.317 | 1.7 | 0 | 1 | 1C7H15OH
PC7H14OH-OO2 | 2 | 561 | 6.317 | 1.7 | 0 | 1 | 1C7H15OH
PC7H14O-OO2H | 2 | 561 | 6.317 | 1.7 | 0 | 1 | 1C7H15OH
QC7H14OH-PO2 | 2 | 561 | 6.317 | 1.7 | 0 | 1 | 1C7H15OH
QC7H14O-PO2H | 2 | 561 | 6.317 | 1.7 | 0 | 1 | 1C7H15OH
PC7H14OH-QO2 | 2 | 561 | 6.317 | 1.7 | 0 | 1 | 1C7H15OH
PC7H14O-QO2H | 2 | 561 | 6.317 | 1.7 | 0 | 1 | 1C7H15OH
CC8H16OH-B | 2 | 581.3 | 6.506 | 2 | 0 | 1 | WJP,
BC8H16OH-C | 2 | 581.3 | 6.506 | 2 | 0 | 1 | WJP,
CC8H16OH-D | 2 | 581.3 | 6.506 | 2 | 0 | 1 | WJP,
DC8H16OH-C | 2 | 581.3 | 6.506 | 2 | 0 | 1 | WJP,
CC8H16OH-BO2 | 2 | 581.3 | 6.506 | 2 | 0 | 1 | WJP,
CC8H16O-BO2H | 2 | 581.3 | 6.506 | 2 | 0 | 1 | WJP,
BC8H16OH-CO2 | 2 | 581.3 | 6.506 | 2 | 0 | 1 | WJP,
BC8H16O-CO2H | 2 | 581.3 | 6.506 | 2 | 0 | 1 | WJP,
CC8H16OH-DO2 | 2 | 581.3 | 6.506 | 2 | 0 | 1 | WJP,
CC8H16O-DO2H | 2 | 581.3 | 6.506 | 2 | 0 | 1 | WJP,
DC8H16OH-CO2 | 2 | 581.3 | 6.506 | 2 | 0 | 1 | WJP,
DC8H16O-CO2H | 2 | 581.3 | 6.506 | 2 | 0 | 1 | WJP,
KC6H12 | 2 | 435.9 | 5.807 | 0 | 0 | 1 | WJP
JC6H12 | 2 | 415.3 | 5.794 | 0 | 0 | 1 | WJP
C-C6H12 | 2 | 414.4 | 5.872 | 0 | 0 | 1 | WJP
C-C6H12-C | 2 | 411.9 | 5.86 | 0 | 0 | 1 | WJP
H-C6H12 | 2 | 430.6 | 5.843 | 0 | 0 | 1 | WJP
H-C6H12-C | 2 | 433.6 | 5.825 | 0 | 0 | 1 | WJP
BC6H12 | 2 | 430.1 | 5.833 | 0 | 0 | 1 | WJP
3C6H12 | 2 | 431.5 | 5.859 | 0 | 0 | 1 | WJP
3C6H12-C | 2 | 428.9 | 5.83 | 0.3 | 0 | 1 | WJP
2C6H12 | 2 | 429.6 | 5.829 | 0 | 0 | 1 | WJP
2C6H12-C | 2 | 432.4 | 5.827 | 0 | 0 | 1 | WJP
1C6H12 | 2 | 423.2 | 5.834 | 0.4 | 0 | 1 | WJP
AC6H12 | 2 | 430.1 | 5.833 | 0 | 0 | 1 | WJP
DC6H12 | 2 | 414.4 | 5.872 | 0 | 0 | 1 | WJP
NEOC6H11 | 2 | 397.9 | 5.767 | 0 | 0 | 1 | WJP
O2C6H12OH-1 | 2 | 561 | 6.317 | 1.7 | 0 | 1 | C7H15O2-3
O2C6H12OH-2 | 2 | 561 | 6.317 | 1.7 | 0 | 1 | C7H15O2-3
O2C6H12OH-3 | 2 | 561 | 6.317 | 1.7 | 0 | 1 | C7H15O2-3
C6H11OOH1-4 | 2 | 561 | 6.317 | 1.7 | 0 | 1 | 1C7H15OH
C6H11OOH1-5 | 2 | 561 | 6.317 | 1.7 | 0 | 1 | 1C7H15OH
C6H11O1-4 | 2 | 541.5 | 5.674 | 1.8 | 0 | 1 | 1C6H13OH
C6H11O1-3 | 2 | 541.5 | 5.674 | 1.8 | 0 | 1 | 1C6H13OH
C6H11O2-4 | 2 | 541.5 | 5.674 | 1.8 | 0 | 1 | 1C6H13OH
C6H11O1-5 | 2 | 541.5 | 5.674 | 1.8 | 0 | 1 | 1C6H13OH
IC6H12 | 2 | 430.1 | 5.833 | 0 | 0 | 1 | WJP
NC3H7COOC2H5 | 2 | 494.8 | 6.174 | 1.8 | 0 | 1 | TCPC
NC5KET12 | 2 | 494.8 | 6.174 | 1.8 | 0 | 1 | TCPC
NC5KET13 | 2 | 494.8 | 6.174 | 1.8 | 0 | 1 | TCPC
NC5KET14 | 2 | 494.8 | 6.174 | 1.8 | 0 | 1 | TCPC
NC5KET15 | 2 | 494.8 | 6.174 | 1.8 | 0 | 1 | TCPC
NC5KET21 | 2 | 494.8 | 6.174 | 1.8 | 0 | 1 | TCPC
NC5KET23 | 2 | 494.8 | 6.174 | 1.8 | 0 | 1 | TCPC
NC5KET24 | 2 | 494.8 | 6.174 | 1.8 | 0 | 1 | TCPC
NC5KET25 | 2 | 494.8 | 6.174 | 1.8 | 0 | 1 | TCPC
NC5KET31 | 2 | 494.8 | 6.174 | 1.8 | 0 | 1 | TCPC
NC5KET32 | 2 | 494.8 | 6.174 | 1.8 | 0 | 1 | TCPC
NC3H7COOC3H7-N | 2 | 467 | 6.548 | 1.8 | 0 | 1 | TCPC
NC6KET12 | 2 | 467 | 6.548 | 1.8 | 0 | 1 | WJP
NC6KET13 | 2 | 467 | 6.548 | 1.8 | 0 | 1 | WJP
NC6KET14 | 2 | 467 | 6.548 | 1.8 | 0 | 1 | WJP
NC6KET15 | 2 | 467 | 6.548 | 1.8 | 0 | 1 | WJP
NC6KET21 | 2 | 467 | 6.548 | 1.8 | 0 | 1 | WJP
NC6KET23 | 2 | 467 | 6.548 | 1.8 | 0 | 1 | WJP
NC6KET24 | 2 | 467 | 6.548 | 1.8 | 0 | 1 | WJP
NC6KET25 | 2 | 467 | 6.548 | 1.8 | 0 | 1 | WJP
NC6KET26 | 2 | 467 | 6.548 | 1.8 | 0 | 1 | WJP
NC6KET31 | 2 | 467 | 6.548 | 1.8 | 0 | 1 | WJP
NC6KET32 | 2 | 467 | 6.548 | 1.8 | 0 | 1 | WJP
NC6KET34 | 2 | 467 | 6.548 | 1.8 | 0 | 1 | WJP
NC6KET35 | 2 | 467 | 6.548 | 1.8 | 0 | 1 | WJP
NC6KET36 | 2 | 467 | 6.548 | 1.8 | 0 | 1 | WJP
NEO-C5H12 | 2 | 357.8 | 5.55 | 0 | 0 | 1 | WJP
NC5H12 | 2 | 391.7 | 5.591 | 0 | 0 | 1 | WJP
IC5H12 | 2 | 382.1 | 5.548 | 0 | 0 | 1 | WJP
NEO-C5H12 | 2 | 357.8 | 5.55 | 0 | 0 | 1 | WJP
NC5H11CHO | 2 | 498.6 | 6.009 | 2 | 0 | 1 | C2H5COC3H7-N
NC5H11CO | 2 | 498.6 | 6.009 | 2 | 0 | 1 | C2H5COC3H7-N
NC5H10CHO-1 | 2 | 498.6 | 6.009 | 2 | 0 | 1 | C2H5COC3H7-N
NC5H10CHO-2 | 2 | 498.6 | 6.009 | 2 | 0 | 1 | C2H5COC3H7-N
NC5H10CHO-3 | 2 | 498.6 | 6.009 | 2 | 0 | 1 | C2H5COC3H7-N
NC5H10CHO-4 | 2 | 498.6 | 6.009 | 2 | 0 | 1 | C2H5COC3H7-N
NC5H10CHO-5 | 2 | 498.6 | 6.009 | 2 | 0 | 1 | C2H5COC3H7-N
1C5H11OH | 2 | 523.2 | 5.664 | 1.7 | 0 | 1 | TCPC
IC5H11OH-1 | 2 | 451.9 | 6.041 | 0 | 0 | 1 | WJP
IC5H11OH-2 | 2 | 431.4 | 5.624 | 1.9 | 0 | 1 | WJP
1C5H11O | 2 | 523.2 | 5.664 | 1.7 | 0 | 1 | WJP
2C5H11O | 2 | 523.2 | 5.664 | 1.7 | 0 | 1 | WJP
3C5H11O | 2 | 523.2 | 5.664 | 1.7 | 0 | 1 | WJP
C5H11O-1 | 2 | 523.2 | 5.664 | 1.7 | 0 | 1 | WJP
C5H11O-2 | 2 | 523.2 | 5.664 | 1.7 | 0 | 1 | WJP
C5H11O-3 | 2 | 523.2 | 5.664 | 1.7 | 0 | 1 | WJP
AC5H11O | 2 | 523.2 | 5.664 | 1.7 | 0 | 1 | WJP
BC5H11O | 2 | 523.2 | 5.664 | 1.7 | 0 | 1 | WJP
CC5H11O | 2 | 523.2 | 5.664 | 1.7 | 0 | 1 | WJP
DC5H11O | 2 | 523.2 | 5.664 | 1.7 | 0 | 1 | WJP
C5H11O2-1 | 2 | 523.2 | 5.664 | 1.7 | 0 | 1 | WJP
C5H11O2-2 | 2 | 523.2 | 5.664 | 1.7 | 0 | 1 | WJP
C5H11O2-3 | 2 | 523.2 | 5.664 | 1.7 | 0 | 1 | WJP
C5H11O2H-1 | 2 | 523.2 | 5.664 | 1.7 | 0 | 1 | WJP
C5H11O2H-2 | 2 | 523.2 | 5.664 | 1.7 | 0 | 1 | WJP
C5H11O2H-3 | 2 | 523.2 | 5.664 | 1.7 | 0 | 1 | WJP
C5H10OOH1-2 | 2 | 523.2 | 5.664 | 1.7 | 0 | 1 | WJP
C5H10OOH1-3 | 2 | 523.2 | 5.664 | 1.7 | 0 | 1 | WJP
C5H10OOH1-4 | 2 | 523.2 | 5.664 | 1.7 | 0 | 1 | WJP
C5H10OOH2-1 | 2 | 523.2 | 5.664 | 1.7 | 0 | 1 | WJP
C5H10OOH2-3 | 2 | 523.2 | 5.664 | 1.7 | 0 | 1 | WJP
C5H10OOH2-4 | 2 | 523.2 | 5.664 | 1.7 | 0 | 1 | WJP
C5H10OOH2-5 | 2 | 523.2 | 5.664 | 1.7 | 0 | 1 | WJP
C5H10OOH3-1 | 2 | 523.2 | 5.664 | 1.7 | 0 | 1 | WJP
C5H10OOH3-2 | 2 | 523.2 | 5.664 | 1.7 | 0 | 1 | WJP
O2C5H10OH-1 | 2 | 588.653 | 5.943 | 0 | 0 | 0 | MM
O2C5H10OH-2 | 2 | 588.653 | 5.943 | 0 | 0 | 0 | MM
C5H10OOH1-2O2 | 2 | 523.2 | 5.664 | 1.7 | 0 | 1 | WJP
C5H10OOH1-3O2 | 2 | 523.2 | 5.664 | 1.7 | 0 | 1 | WJP
C5H10OOH1-4O2 | 2 | 523.2 | 5.664 | 1.7 | 0 | 1 | WJP
C5H10OOH1-5O2 | 2 | 523.2 | 5.664 | 1.7 | 0 | 1 | WJP
C5H10OOH2-1O2 | 2 | 523.2 | 5.664 | 1.7 | 0 | 1 | WJP
C5H10OOH2-3O2 | 2 | 523.2 | 5.664 | 1.7 | 0 | 1 | WJP
C5H10OOH2-4O2 | 2 | 523.2 | 5.664 | 1.7 | 0 | 1 | WJP
C5H10OOH2-5O2 | 2 | 523.2 | 5.664 | 1.7 | 0 | 1 | WJP
C5H10OOH3-1O2 | 2 | 523.2 | 5.664 | 1.7 | 0 | 1 | WJP
C5H10OOH3-2O2 | 2 | 523.2 | 5.664 | 1.7 | 0 | 1 | WJP
C5H10OH-1 | 2 | 523.2 | 5.664 | 1.7 | 0 | 1 | C5H11O
C5H10OH-2 | 2 | 523.2 | 5.664 | 1.7 | 0 | 1 | C5H11O
C5H10O1-2 | 2 | 523.2 | 5.664 | 1.7 | 0 | 1 | WJP
C5H10O1-3 | 2 | 523.2 | 5.664 | 1.7 | 0 | 1 | WJP
C5H10O1-4 | 2 | 523.2 | 5.664 | 1.7 | 0 | 1 | WJP
C5H10O1-5 | 2 | 523.2 | 5.664 | 1.7 | 0 | 1 | WJP
C5H10O2-3 | 2 | 523.2 | 5.664 | 1.7 | 0 | 1 | WJP
C5H10O2-4 | 2 | 523.2 | 5.664 | 1.7 | 0 | 1 | WJP
C5H9OOH-14 | 2 | 541.5 | 5.674 | 1.8 | 0 | 1 | 1C6H13OH
C5H9OOH-15 | 2 | 541.5 | 5.674 | 1.8 | 0 | 1 | 1C6H13OH
C5H9O-14 | 2 | 523.2 | 5.664 | 1.7 | 0 | 1 | 1C5H11OH
C5H9O-15 | 2 | 523.2 | 5.664 | 1.7 | 0 | 1 | 1C5H11OH
C5H9O1-3 | 2 | 523.2 | 5.664 | 1.7 | 0 | 1 | 1C5H11OH
C5H9O2-4 | 2 | 523.2 | 5.664 | 1.7 | 0 | 1 | 1C5H11OH
NEO-C5H11O | 2 | 523.2 | 5.664 | 1.7 | 0 | 1 | WJP
C2H5COC2H5 | 2 | 476.7 | 5.714 | 2.7 | 0 | 1 | TCPC
C2H5COC2H3 | 2 | 476.7 | 5.714 | 2.7 | 0 | 1 | WJP
PC2H4COC2H3 | 2 | 476.7 | 5.714 | 2.7 | 0 | 1 | WJP
SC2H4COC2H3 | 2 | 476.7 | 5.714 | 2.7 | 0 | 1 | WJP
IC3H7COCH3 | 2 | 469 | 5.632 | 2.8 | 0 | 1 | WJP
NC3H7COCH3 | 2 | 477 | 5.735 | 2.5 | 0 | 1 | WJP
NC4H9CHO | 2 | 476 | 5.778 | 2.6 | 0 | 1 | TCPC
NEOC5H11O | 2 | 523.2 | 5.664 | 1.7 | 0 | 1 | WJP,
NEOC5H11O2 | 2 | 357.8 | 5.55 | 0 | 0 | 1 | WJP,
NEOC5H11O2H | 2 | 357.8 | 5.55 | 0 | 0 | 1 | WJP,
NEOC5H10OOH | 2 | 357.8 | 5.55 | 0 | 0 | 1 | WJP,
NEOC5H10OOH-O2 | 2 | 357.8 | 5.55 | 0 | 0 | 1 | WJP,
NC4H9CO | 2 | 476 | 5.778 | 2.6 | 0 | 1 | WJP
C4H8CHO-1 | 2 | 476 | 5.778 | 2.6 | 0 | 1 | WJP
C4H8CHO-2 | 2 | 476 | 5.778 | 2.6 | 0 | 1 | WJP
C4H8CHO-3 | 2 | 476 | 5.778 | 2.6 | 0 | 1 | WJP
C4H8CHO-4 | 2 | 476 | 5.778 | 2.6 | 0 | 1 | WJP
NC4KET12 | 2 | 476 | 5.778 | 2.6 | 0 | 1 | WJP
NC4KET13 | 2 | 476 | 5.778 | 2.6 | 0 | 1 | WJP
NC4KET14 | 2 | 476 | 5.778 | 2.6 | 0 | 1 | WJP
NC4KET21 | 2 | 476 | 5.778 | 2.6 | 0 | 1 | WJP
NC4KET23 | 2 | 476 | 5.778 | 2.6 | 0 | 1 | WJP
NC4KET24 | 2 | 476 | 5.778 | 2.6 | 0 | 1 | WJP
NEOC5H11 | 2 | 357.8 | 5.55 | 0 | 0 | 1 | WJP,
AC5H11 | 2 | 523.2 | 5.664 | 1.7 | 0 | 1 | WJP
BC5H11 | 2 | 523.2 | 5.664 | 1.7 | 0 | 1 | WJP
CC5H11 | 2 | 523.2 | 5.664 | 1.7 | 0 | 1 | WJP
DC5H11 | 2 | 523.2 | 5.664 | 1.7 | 0 | 1 | WJP
C5H11-1 | 2 | 523.2 | 5.664 | 1.7 | 0 | 1 | WJP
C5H11-2 | 2 | 523.2 | 5.664 | 1.7 | 0 | 1 | WJP
C5H11-3 | 2 | 523.2 | 5.664 | 1.7 | 0 | 1 | WJP
C5H11OH-1 | 2 | 523.2 | 5.664 | 1.7 | 0 | 1 | WJP,
IC5H11OH-1 | 2 | 451.9 | 6.041 | 0 | 0 | 1 | WJP
IC5H11OH-2 | 2 | 431.4 | 5.624 | 1.9 | 0 | 1 | WJP
C5H11O-1 | 2 | 523.2 | 5.664 | 1.7 | 0 | 1 | WJP,
C5H11O-2 | 2 | 523.2 | 5.664 | 1.7 | 0 | 1 | WJP,
C5H11O-3 | 2 | 523.2 | 5.664 | 1.7 | 0 | 1 | WJP,
AC5H11O | 2 | 523.2 | 5.664 | 1.7 | 0 | 1 | WJP,
BC5H11O | 2 | 523.2 | 5.664 | 1.7 | 0 | 1 | WJP,
CC5H11O | 2 | 523.2 | 5.664 | 1.7 | 0 | 1 | WJP,
DC5H11O | 2 | 523.2 | 5.664 | 1.7 | 0 | 1 | WJP,
NEOC5H11O | 2 | 523.2 | 5.664 | 1.7 | 0 | 1 | WJP,
C2H5COC2H5 | 2 | 476.7 | 5.714 | 2.7 | 0 | 1 | WJP
IC3H7COCH3 | 2 | 469 | 5.632 | 2.8 | 0 | 1 | WJP
NC3H7COCH3 | 2 | 477 | 5.735 | 2.5 | 0 | 1 | WJP
C-C5H10 | 2 | 372.1 | 5.446 | 0 | 0 | 1 | WJP,
CC5H10 | 2 | 372.1 | 5.446 | 0 | 0 | 1 | WJP,
BC5H10 | 2 | 391.4 | 5.55 | 0 | 0 | 1 | WJP
AC5H10 | 2 | 386.6 | 5.532 | 0.5 | 0 | 1 | WJP
2C5H10 | 2 | 396.8 | 5.458 | 0 | 0 | 1 | WJP
C5H10-2 | 2 | 396.8 | 5.458 | 0 | 0 | 1 | WJP
1C5H10 | 2 | 386.2 | 5.489 | 0.4 | 0 | 1 | WJP
C5H10-1 | 2 | 386.2 | 5.489 | 0.4 | 0 | 1 | WJP
C5H9 | 2 | 396.8 | 5.458 | 0 | 0 | 1 | WJP
C5H91-1 | 2 | 396.8 | 5.458 | 0 | 0 | 1 | WJP
C5H91-3 | 2 | 396.8 | 5.458 | 0 | 0 | 1 | WJP
C5H91-4 | 2 | 396.8 | 5.458 | 0 | 0 | 1 | WJP
C5H91-5 | 2 | 396.8 | 5.458 | 0 | 0 | 1 | WJP
C5H92-4 | 2 | 396.8 | 5.458 | 0 | 0 | 1 | WJP
C5H92-5 | 2 | 396.8 | 5.458 | 0 | 0 | 1 | WJP
IC5H9 | 2 | 386.6 | 5.532 | 0.5 | 0 | 1 | WJP
NC4H10 | 2 | 350.9 | 5.206 | 0 | 0 | 1 | WJP
C4H10 | 2 | 350.9 | 5.206 | 0 | 0 | 1 | WJP
IC4H10 | 2 | 335.7 | 5.208 | 0.1 | 0 | 1 | WJP
NC4H9OH | 2 | 502.2 | 5.356 | 1.8 | 0 | 1 | WJP
IC4H7OH | 2 | 502.2 | 5.356 | 1.8 | 0 | 1 | WJP
IC4H6OH | 2 | 502.2 | 5.356 | 1.8 | 0 | 1 | WJP
C4H7CHO1-4 | 2 | 476 | 5.778 | 2.6 | 0 | 1 | NC4H9CHO
C4H7CHO1-1 | 2 | 476 | 5.778 | 2.6 | 0 | 1 | NC4H9CHO
C4H7CO1-1 | 2 | 476 | 5.778 | 2.6 | 0 | 1 | NC4H9CHO
C4H7CO1-4 | 2 | 476 | 5.778 | 2.6 | 0 | 1 | NC4H9CHO
C4H7CHO1-43 | 2 | 476 | 5.778 | 2.6 | 0 | 1 | NC4H9CHO
C4H7CHO1-44 | 2 | 476 | 5.778 | 2.6 | 0 | 1 | NC4H9CHO
C4H7OOH1-4 | 2 | 523.2 | 5.664 | 1.7 | 0 | 1 | 1C5H11OH
C4H7O1-4 | 2 | 476 | 5.778 | 2.6 | 0 | 1 | NC4H9CHO
IC3H7CHO | 2 | 436.4 | 5.352 | 0 | 0 | 1 | TCPC
TC3H6O2CHO | 2 | 436.4 | 5.352 | 0 | 0 | 1 | WJP
TC3H6O2HCO | 2 | 436.4 | 5.352 | 0 | 0 | 1 | WJP
TC3H6OHCHO | 2 | 436.4 | 5.352 | 0 | 0 | 1 | WJP
IC3H5O2HCHO | 2 | 436.4 | 5.352 | 0 | 0 | 1 | WJP
NC3H7CHO | 2 | 464.2 | 5.009 | 2.6 | 0 | 1 | TCPC
AC3H5CHO | 2 | 464.2 | 5.009 | 2.6 | 0 | 1 | WJP
AC3H5CO | 2 | 464.2 | 5.009 | 2.6 | 0 | 1 | WJP
C2H3CHCHO | 2 | 464.2 | 5.009 | 2.6 | 0 | 1 | WJP
C2H5CHCHO | 2 | 464.2 | 5.009 | 2.6 | 0 | 1 | WJP
C3H6CHO-1 | 2 | 464.2 | 5.009 | 2.6 | 0 | 1 | WJP
C3H6CHO-2 | 2 | 464.2 | 5.009 | 2.6 | 0 | 1 | WJP
C3H6CHO-3 | 2 | 464.2 | 5.009 | 2.6 | 0 | 1 | WJP
SC3H5CHO | 2 | 464.2 | 5.009 | 2.6 | 0 | 1 | TCPC
SC3H5CO | 2 | 464.2 | 5.009 | 2.6 | 0 | 1 | TCPC
C2H5OCHO | 2 | 427 | 5.117 | 2 | 0 | 1 | TCPC
CH3CHOCHO | 2 | 427 | 5.117 | 2 | 0 | 1 | TCPC
C2H5COCH3 | 2 | 454 | 5.413 | 3.3 | 0 | 1 | TCPC
C2H5COCH2 | 2 | 454 | 5.413 | 3.3 | 0 | 1 | WJP
C2H3COCH3 | 2 | 454 | 5.413 | 3.3 | 0 | 1 | WJP
C3KET12 | 2 | 464.2 | 5.009 | 2.6 | 0 | 1 | WJP
C3KET13 | 2 | 464.2 | 5.009 | 2.6 | 0 | 1 | WJP
C3KET21 | 2 | 464.2 | 5.009 | 2.6 | 0 | 1 | WJP
IC3H7CO | 2 | 436.4 | 5.352 | 0 | 0 | 1 | WJP
NC3H7CO | 2 | 464.2 | 5.009 | 2.6 | 0 | 1 | WJP
IC3H6CHO | 2 | 436.4 | 5.352 | 0 | 0 | 1 | WJP
TC3H6CHO | 2 | 436.4 | 5.352 | 0 | 0 | 1 | WJP
TC3H6OCHO | 2 | 436.4 | 5.352 | 0 | 0 | 1 | WJP
IC3H6CO | 2 | 436.4 | 5.352 | 0 | 0 | 1 | WJP
IC3H5CHO | 2 | 436.4 | 5.352 | 0 | 0 | 1 | WJP
IC3H5CO | 2 | 436.4 | 5.352 | 0 | 0 | 1 | WJP
IC4H8 | 2 | 344.5 | 5.089 | 0.5 | 0 | 1 | WJP
2-C4H8 | 2 | 354.1 | 5.135 | 0 | 0 | 1 | WJP
2-C4H8-S | 2 | 359.7 | 5.076 | 0.3 | 0 | 1 | WJP
1-C4H8 | 2 | 345.7 | 5.088 | 0.3 | 0 | 1 | WJP
1,3-C4H6 | 2 | 350.4 | 4.984 | 0 | 0 | 1 | WJP
1,2-C4H6 | 2 | 370.3 | 4.984 | 0.4 | 0 | 1 | WJP
C3H6O | 2 | 403.6 | 4.968 | 2 | 0 | 1 | WJP
C3H6O1-3 | 2 | 403.6 | 4.968 | 2 | 0 | 1 | WJP
C3H6O1-2 | 2 | 403.6 | 4.968 | 2 | 0 | 1 | WJP
C2H5CHO | 2 | 435.2 | 4.662 | 2.7 | 0 | 1 | WJP
C3H6OOH2-2 | 2 | 435.2 | 4.662 | 2.7 | 0 | 1 | WJP
C3H6OOH1-2 | 2 | 435.2 | 4.662 | 2.7 | 0 | 1 | WJP
C3H6OOH1-3 | 2 | 435.2 | 4.662 | 2.7 | 0 | 1 | WJP
C3H6OOH2-1 | 2 | 435.2 | 4.662 | 2.7 | 0 | 1 | WJP
C3H6OOH1-2O2 | 2 | 435.2 | 4.662 | 2.7 | 0 | 1 | WJP
C3H6OOH1-3O2 | 2 | 435.2 | 4.662 | 2.7 | 0 | 1 | WJP
C3H6OOH2-1O2 | 2 | 435.2 | 4.662 | 2.7 | 0 | 1 | WJP
NC3H7OH | 2 | 481.5 | 4.997 | 1.7 | 0 | 1 | WJP
IC3H7OH | 2 | 459.5 | 5.036 | 1.7 | 0 | 1 | WJP
CH3OC2H5 | 2 | 364.6 | 4.998 | 1.2 | 0 | 1 | WJP
IC3H5OH | 2 | 459.5 | 5.036 | 1.7 | 0 | 1 | WJP
TC3H6OH | 2 | 459.5 | 5.036 | 1.7 | 0 | 1 | WJP
NC3H7O | 2 | 481.5 | 4.997 | 1.7 | 0 | 1 | WJP
NC3H7O2 | 2 | 481.5 | 4.997 | 1.7 | 0 | 1 | WJP
NC3H7O2H | 2 | 481.5 | 4.997 | 1.7 | 0 | 1 | WJP
IC3H7O | 2 | 459.5 | 5.036 | 1.7 | 0 | 1 | WJP
IC3H7O2 | 2 | 459.5 | 5.036 | 1.7 | 0 | 1 | WJP
IC3H7O2H | 2 | 459.5 | 5.036 | 1.7 | 0 | 1 | WJP
C3H5OH | 2 | 481.5 | 4.997 | 1.7 | 0 | 1 | WJP
C2H3CHO | 2 | 428.8 | 4.958 | 2.9 | 0 | 1 | WJP
CH2CCH2OH | 2 | 481.5 | 4.997 | 1.7 | 0 | 1 | WJP
A-AC5H10O | 2 | 492.434 | 5.369 | 0 | 0 | 0
A-BC5H10O | 2 | 492.434 | 5.369 | 0 | 0 | 0
AC3H4COC2H5 | 2 | 527.994 | 5.587 | 0 | 0 | 0
AC3H4COCH3 | 2 | 482.331 | 5.306 | 0 | 0 | 0
AC3H5CHCOCH3 | 2 | 527.994 | 5.587 | 0 | 0 | 0
AC5H10OOH-A | 2 | 546.691 | 5.698 | 0 | 0 | 0
AC5H10OOH-AO2 | 2 | 639.455 | 6.23 | 0 | 0 | 0
AC5H10OOH-B | 2 | 546.691 | 5.698 | 0 | 0 | 0
AC5H10OOH-BO2 | 2 | 639.455 | 6.23 | 0 | 0 | 0
AC5H10OOH-C | 2 | 546.691 | 5.698 | 0 | 0 | 0
AC5H10OOH-CO2 | 2 | 639.455 | 6.23 | 0 | 0 | 0
AC5H10OOH-D | 2 | 546.691 | 5.698 | 0 | 0 | 0
AC5H10OOH-DO2 | 2 | 639.455 | 6.23 | 0 | 0 | 0
AC5H11 | 2 | 440.735 | 5.041 | 0 | 0 | 0
AC5H11O2 | 2 | 546.691 | 5.698 | 0 | 0 | 0
AC5H11O2H | 2 | 549.783 | 5.717 | 0 | 0 | 0
A-CC5H10O | 2 | 492.434 | 5.369 | 0 | 0 | 0
A-DC5H10O | 2 | 492.434 | 5.369 | 0 | 0 | 0
BC5H10OOH-A | 2 | 546.691 | 5.698 | 0 | 0 | 0
BC5H10OOH-AO2 | 2 | 639.455 | 6.23 | 0 | 0 | 0
BC5H10OOH-C | 2 | 546.691 | 5.698 | 0 | 0 | 0
BC5H10OOH-CO2 | 2 | 639.455 | 6.23 | 0 | 0 | 0
BC5H10OOH-D | 2 | 546.691 | 5.698 | 0 | 0 | 0
BC5H10OOH-DO2 | 2 | 639.455 | 6.23 | 0 | 0 | 0
BC5H11 | 2 | 440.735 | 5.041 | 0 | 0 | 0
BC5H11O2 | 2 | 546.691 | 5.698 | 0 | 0 | 0
BC5H11O2H | 2 | 549.783 | 5.717 | 0 | 0 | 0
B-CC5H10O | 2 | 492.434 | 5.369 | 0 | 0 | 0
B-DC5H10O | 2 | 492.434 | 5.369 | 0 | 0 | 0
C2H5CHCO | 2 | 436.95 | 5.016 | 0 | 0 | 0
C2H5COC2H4P | 2 | 489.084 | 5.348 | 0 | 0 | 0
C2H5COC2H4S | 2 | 489.084 | 5.348 | 0 | 0 | 0
C3H6COC2H5-1 | 2 | 534.323 | 5.625 | 0 | 0 | 0
C3H6COC2H5-2 | 2 | 534.323 | 5.625 | 0 | 0 | 0
C3H6COC2H5-3 | 2 | 534.323 | 5.625 | 0 | 0 | 0
C3H6COCH3-1 | 2 | 489.084 | 5.348 | 0 | 0 | 0
C3H6COCH3-2 | 2 | 489.084 | 5.348 | 0 | 0 | 0
C3H6COCH3-3 | 2 | 489.084 | 5.348 | 0 | 0 | 0
C4H6CHO1-14 | 2 | 482.331 | 5.306 | 0 | 0 | 0
C4H6CHO1-13 | 2 | 482.331 | 5.306 | 0 | 0 | 0
C4H6CHO1-43 | 2 | 482.331 | 5.306 | 0 | 0 | 0
C4H6CHO1-44 | 2 | 482.331 | 5.306 | 0 | 0 | 0
C4H8COCH3-1 | 2 | 534.323 | 5.625 | 0 | 0 | 0
C4H8COCH3-2 | 2 | 534.323 | 5.625 | 0 | 0 | 0
C4H8COCH3-3 | 2 | 534.323 | 5.625 | 0 | 0 | 0
C4H8COCH3-4 | 2 | 534.323 | 5.625 | 0 | 0 | 0
C5H10CHO-1 | 2 | 534.323 | 5.625 | 0 | 0 | 0
C5H10CHO-2 | 2 | 534.323 | 5.625 | 0 | 0 | 0
C5H10CHO-3 | 2 | 534.323 | 5.625 | 0 | 0 | 0
C5H10CHO-4 | 2 | 534.323 | 5.625 | 0 | 0 | 0
C5H10CHO-5 | 2 | 534.323 | 5.625 | 0 | 0 | 0
C5H10OOH1-5 | 2 | 546.691 | 5.698 | 0 | 0 | 0
C5H11-1 | 2 | 440.735 | 5.041 | 0 | 0 | 0
C5H11-2 | 2 | 440.735 | 5.041 | 0 | 0 | 0
C5H11-3 | 2 | 440.735 | 5.041 | 0 | 0 | 0
C5H9O1-4 | 2 | 489.084 | 5.348 | 0 | 0 | 0
C5H9O1-5 | 2 | 489.084 | 5.348 | 0 | 0 | 0
C5H9OOH1-4 | 2 | 543.585 | 5.68 | 0 | 0 | 0
C5H9OOH1-5 | 2 | 543.585 | 5.68 | 0 | 0 | 0
C6H11 | 2 | 482.473 | 5.307 | 0 | 0 | 0
C6H111-3 | 2 | 482.473 | 5.307 | 0 | 0 | 0
C6H111-4 | 2 | 482.473 | 5.307 | 0 | 0 | 0
C6H111-5 | 2 | 482.473 | 5.307 | 0 | 0 | 0
C6H111-6 | 2 | 482.473 | 5.307 | 0 | 0 | 0
C6H112-4 | 2 | 482.473 | 5.307 | 0 | 0 | 0
C6H112-5 | 2 | 482.473 | 5.307 | 0 | 0 | 0
C6H112-6 | 2 | 482.473 | 5.307 | 0 | 0 | 0
C6H113-1 | 2 | 482.473 | 5.307 | 0 | 0 | 0
C6H12-1 | 2 | 485.857 | 5.328 | 0 | 0 | 0
C6H12-2 | 2 | 485.857 | 5.328 | 0 | 0 | 0
C6H12-3 | 2 | 485.857 | 5.328 | 0 | 0 | 0
C6H12O1-2 | 2 | 537.467 | 5.643 | 0 | 0 | 0
C6H12O1-3 | 2 | 537.467 | 5.643 | 0 | 0 | 0
C6H12O1-4 | 2 | 537.467 | 5.643 | 0 | 0 | 0
C6H12O1-5 | 2 | 537.467 | 5.643 | 0 | 0 | 0
C6H12O2-3 | 2 | 537.467 | 5.643 | 0 | 0 | 0
C6H12O2-4 | 2 | 537.467 | 5.643 | 0 | 0 | 0
C6H12O2-5 | 2 | 537.467 | 5.643 | 0 | 0 | 0
C6H12O3-4 | 2 | 537.467 | 5.643 | 0 | 0 | 0
C6H12OOH1-2 | 2 | 588.653 | 5.943 | 0 | 0 | 0
C6H12OOH1-2O2 | 2 | 677.149 | 6.436 | 0 | 0 | 0
C6H12OOH1-3 | 2 | 588.653 | 5.943 | 0 | 0 | 0
C6H12OOH1-3O2 | 2 | 677.149 | 6.436 | 0 | 0 | 0
C6H12OOH1-4 | 2 | 588.653 | 5.943 | 0 | 0 | 0
C6H12OOH1-4O2 | 2 | 677.149 | 6.436 | 0 | 0 | 0
C6H12OOH1-5 | 2 | 588.653 | 5.943 | 0 | 0 | 0
C6H12OOH1-5O2 | 2 | 677.149 | 6.436 | 0 | 0 | 0
C6H12OOH2-1 | 2 | 588.653 | 5.943 | 0 | 0 | 0
C6H12OOH2-1O2 | 2 | 677.149 | 6.436 | 0 | 0 | 0
C6H12OOH2-3 | 2 | 588.653 | 5.943 | 0 | 0 | 0
C6H12OOH2-3O2 | 2 | 677.149 | 6.436 | 0 | 0 | 0
C6H12OOH2-4 | 2 | 588.653 | 5.943 | 0 | 0 | 0
C6H12OOH2-4O2 | 2 | 677.149 | 6.436 | 0 | 0 | 0
C6H12OOH2-5 | 2 | 588.653 | 5.943 | 0 | 0 | 0
C6H12OOH2-5O2 | 2 | 677.149 | 6.436 | 0 | 0 | 0
C6H12OOH2-6 | 2 | 588.653 | 5.943 | 0 | 0 | 0
C6H12OOH2-6O2 | 2 | 677.149 | 6.436 | 0 | 0 | 0
C6H12OOH3-1 | 2 | 588.653 | 5.943 | 0 | 0 | 0
C6H12OOH3-1O2 | 2 | 677.149 | 6.436 | 0 | 0 | 0
C6H12OOH3-2 | 2 | 588.653 | 5.943 | 0 | 0 | 0
C6H12OOH3-2O2 | 2 | 677.149 | 6.436 | 0 | 0 | 0
C6H12OOH3-4 | 2 | 588.653 | 5.943 | 0 | 0 | 0
C6H12OOH3-4O2 | 2 | 677.149 | 6.436 | 0 | 0 | 0
C6H12OOH3-5 | 2 | 588.653 | 5.943 | 0 | 0 | 0
C6H12OOH3-5O2 | 2 | 677.149 | 6.436 | 0 | 0 | 0
C6H12OOH3-6 | 2 | 588.653 | 5.943 | 0 | 0 | 0
C6H12OOH3-6O2 | 2 | 677.149 | 6.436 | 0 | 0 | 0
C6H13-1 | 2 | 489.224 | 5.349 | 0 | 0 | 0
C6H13-2 | 2 | 489.224 | 5.349 | 0 | 0 | 0
C6H13-3 | 2 | 489.224 | 5.349 | 0 | 0 | 0
C6H13O-1 | 2 | 540.597 | 5.662 | 0 | 0 | 0
C6H13O-2 | 2 | 540.597 | 5.662 | 0 | 0 | 0
C6H13O2-1 | 2 | 588.653 | 5.943 | 0 | 0 | 0
C6H13O2-2 | 2 | 588.653 | 5.943 | 0 | 0 | 0
C6H13O2-3 | 2 | 588.653 | 5.943 | 0 | 0 | 0
C6H13O2H-1 | 2 | 591.585 | 5.96 | 0 | 0 | 0
C6H13O2H-2 | 2 | 591.585 | 5.96 | 0 | 0 | 0
C6H13O2H-3 | 2 | 591.585 | 5.96 | 0 | 0 | 0
C6H13O-3 | 2 | 540.597 | 5.662 | 0 | 0 | 0
CC4H8O | 2 | 444.197 | 5.063 | 0 | 0 | 0
CC5H10 | 2 | 437.102 | 5.017 | 0 | 0 | 0
CC5H10OOH-A | 2 | 546.691 | 5.698 | 0 | 0 | 0
CC5H10OOH-AO2 | 2 | 639.455 | 6.23 | 0 | 0 | 0
CC5H10OOH-B | 2 | 546.691 | 5.698 | 0 | 0 | 0
CC5H10OOH-BO2 | 2 | 639.455 | 6.23 | 0 | 0 | 0
CC5H10OOH-D | 2 | 546.691 | 5.698 | 0 | 0 | 0
CC5H10OOH-DO2 | 2 | 639.455 | 6.23 | 0 | 0 | 0
CC5H11 | 2 | 440.735 | 5.041 | 0 | 0 | 0
CC5H11O2 | 2 | 546.691 | 5.698 | 0 | 0 | 0
CC5H11O2H | 2 | 549.783 | 5.717 | 0 | 0 | 0
C-DC5H10O | 2 | 492.434 | 5.369 | 0 | 0 | 0
CH2CH2COCH3 | 2 | 440.584 | 5.04 | 0 | 0 | 0
CH2CHOOHCOCH3 | 2 | 546.562 | 5.698 | 0 | 0 | 0
CH3CHCHO | 2 | 387.86 | 4.687 | 0 | 0 | 0
CH3CHCOCH3 | 2 | 440.584 | 5.04 | 0 | 0 | 0
CH3CHOOCOCH3 | 2 | 546.562 | 5.698 | 0 | 0 | 0
CH3COCH2O | 2 | 447.639 | 5.086 | 0 | 0 | 0
CH3COCH2O2 | 2 | 502.115 | 5.429 | 0 | 0 | 0
CH3COCH2O2H | 2 | 505.403 | 5.449 | 0 | 0 | 0
DC5H10OOH-A | 2 | 546.691 | 5.698 | 0 | 0 | 0
DC5H10OOH-AO2 | 2 | 639.455 | 6.23 | 0 | 0 | 0
DC5H10OOH-B | 2 | 546.691 | 5.698 | 0 | 0 | 0
DC5H10OOH-BO2 | 2 | 639.455 | 6.23 | 0 | 0 | 0
DC5H10OOH-C | 2 | 546.691 | 5.698 | 0 | 0 | 0
DC5H10OOH-CO2 | 2 | 639.455 | 6.23 | 0 | 0 | 0
DC5H11 | 2 | 440.735 | 5.041 | 0 | 0 | 0
DC5H11O2 | 2 | 546.691 | 5.698 | 0 | 0 | 0
DC5H11O2H | 2 | 549.783 | 5.717 | 0 | 0 | 0
IC3H5COC2H4P | 2 | 527.994 | 5.587 | 0 | 0 | 0
IC3H5COC2H4S | 2 | 527.994 | 5.587 | 0 | 0 | 0
IC3H5COC2H5 | 2 | 531.165 | 5.606 | 0 | 0 | 0
IC3H5COCH2 | 2 | 482.331 | 5.306 | 0 | 0 | 0
IC3H5COCH3 | 2 | 485.716 | 5.327 | 0 | 0 | 0
IC3H6CHCOCH2 | 2 | 527.994 | 5.587 | 0 | 0 | 0
IC3H6CHCOCH3 | 2 | 531.165 | 5.606 | 0 | 0 | 0
IC3H6COC2H3 | 2 | 527.994 | 5.587 | 0 | 0 | 0
IC3H6COC2H5 | 2 | 534.323 | 5.625 | 0 | 0 | 0
IC3H6COCH3 | 2 | 489.084 | 5.348 | 0 | 0 | 0
IC3H7COC2H3 | 2 | 531.165 | 5.606 | 0 | 0 | 0
IC3H7COC2H4P | 2 | 534.323 | 5.625 | 0 | 0 | 0
IC3H7COC2H4S | 2 | 534.323 | 5.625 | 0 | 0 | 0
IC3H7COC2H5 | 2 | 537.467 | 5.643 | 0 | 0 | 0
IC3H7COCH2 | 2 | 489.084 | 5.348 | 0 | 0 | 0
IC4H6Q2-II | 2 | 597.176 | 5.992 | 0 | 0 | 0
IC4H7-I1 | 2 | 380.022 | 4.633 | 0 | 0 | 0
IC4H7OOH | 2 | 498.949 | 5.41 | 0 | 0 | 0
IC4H8O | 2 | 444.197 | 5.063 | 0 | 0 | 0
IC4H8OOH-I | 2 | 502.252 | 5.43 | 0 | 0 | 0
IC4H8OOH-IO2 | 2 | 600.078 | 6.009 | 0 | 0 | 0
IC4H8OOH-T | 2 | 502.252 | 5.43 | 0 | 0 | 0
IC4H8OOH-TO2 | 2 | 600.078 | 6.009 | 0 | 0 | 0
IC4H9O2 | 2 | 502.252 | 5.43 | 0 | 0 | 0
IC4H9O2H | 2 | 505.54 | 5.45 | 0 | 0 | 0
IC4KETII | 2 | 549.655 | 5.716 | 0 | 0 | 0
IC4KETIT | 2 | 549.655 | 5.716 | 0 | 0 | 0
IC5KETAA | 2 | 591.463 | 5.959 | 0 | 0 | 0
IC5KETAB | 2 | 591.463 | 5.959 | 0 | 0 | 0
IC5KETAC | 2 | 591.463 | 5.959 | 0 | 0 | 0
IC5KETAD | 2 | 591.463 | 5.959 | 0 | 0 | 0
IC5KETCA | 2 | 591.463 | 5.959 | 0 | 0 | 0
IC5KETCB | 2 | 591.463 | 5.959 | 0 | 0 | 0
IC5KETCD | 2 | 591.463 | 5.959 | 0 | 0 | 0
IC5KETDA | 2 | 591.463 | 5.959 | 0 | 0 | 0
IC5KETDB | 2 | 591.463 | 5.959 | 0 | 0 | 0
IC5KETDC | 2 | 591.463 | 5.959 | 0 | 0 | 0
NC3H7COC2H4P | 2 | 534.323 | 5.625 | 0 | 0 | 0
NC3H7COC2H4S | 2 | 534.323 | 5.625 | 0 | 0 | 0
NC3H7COC2H5 | 2 | 537.467 | 5.643 | 0 | 0 | 0
NC3H7COCH2 | 2 | 489.084 | 5.348 | 0 | 0 | 0
NC4H9COCH2 | 2 | 534.323 | 5.625 | 0 | 0 | 0
NC4H9COCH3 | 2 | 537.467 | 5.643 | 0 | 0 | 0
NEO-C5H10O | 2 | 492.434 | 5.369 | 0 | 0 | 0
NEOC5H10OOH | 2 | 546.691 | 5.698 | 0 | 0 | 0
NEOC5H10OOH-O2 | 2 | 639.455 | 6.23 | 0 | 0 | 0
NEOC5H11 | 2 | 440.735 | 5.041 | 0 | 0 | 0
NEOC5H11O | 2 | 495.769 | 5.39 | 0 | 0 | 0
NEOC5H11O2 | 2 | 546.691 | 5.698 | 0 | 0 | 0
NEOC5H11O2H | 2 | 549.783 | 5.717 | 0 | 0 | 0
NEOC5H12 | 2 | 444.347 | 5.064 | 0 | 0 | 0
NEOC5H9Q2 | 2 | 639.455 | 6.23 | 0 | 0 | 0
NEOC5H9Q2-N | 2 | 639.455 | 6.23 | 0 | 0 | 0
NEOC5KEJOL | 2 | 540.467 | 5.661 | 0 | 0 | 0
NEOC5KET | 2 | 591.463 | 5.959 | 0 | 0 | 0
NEOC5KETOX | 2 | 540.467 | 5.661 | 0 | 0 | 0
O2C4H8CHO | 2 | 588.531 | 5.942 | 0 | 0 | 0
O2HC4H8CO | 2 | 588.531 | 5.942 | 0 | 0 | 0
SC3H5COCH2 | 2 | 482.331 | 5.306 | 0 | 0 | 0
TC3H6COC2H3 | 2 | 527.994 | 5.587 | 0 | 0 | 0
TC3H6COC2H5 | 2 | 534.323 | 5.625 | 0 | 0 | 0
TC3H6COCH3 | 2 | 489.084 | 5.348 | 0 | 0 | 0
TC4H8CHO | 2 | 489.084 | 5.348 | 0 | 0 | 0
TC4H8OOH-I | 2 | 502.252 | 5.43 | 0 | 0 | 0
TC4H8OOH-IO2 | 2 | 600.078 | 6.009 | 0 | 0 | 0
TC4H9O2 | 2 | 502.252 | 5.43 | 0 | 0 | 0
TC4H9O2H | 2 | 505.54 | 5.45 | 0 | 0 | 0
CH2O2HCHO | 2 | 436 | 3.97 | 0 | 0 | 2 | BASED
O2HC4H7CHO | 2 | 464.2 | 5.009 | 2.6 | 0 | 1 | BASED
CH3CHOOHCOCH3 | 2 | 454 | 5.413 | 3.3 | 0 | 1 | BASED
IC3H6CHCHO | 2 | 476 | 5.778 | 2.6 | 0 | 1 | BASED
IC3H6CHCO | 2 | 476 | 5.778 | 2.6 | 0 | 1 | BASED
AC3H5CHCHO | 2 | 476 | 5.778 | 2.6 | 0 | 1 | BASED
C4H8OH-1O2 | 2 | 502.2 | 5.356 | 1.8 | 0 | 1 | WJP
C4H8OH-2O2 | 2 | 502.2 | 5.356 | 1.8 | 0 | 1 | WJP
PC4H8OH | 2 | 502.2 | 5.356 | 1.8 | 0 | 1 | WJP
SC4H8OH | 2 | 502.2 | 5.356 | 1.8 | 0 | 1 | WJP
IC4H8O2H-I | 2 | 502.2 | 5.356 | 1.8 | 0 | 1 | WJP
IC4H8O2H-T | 2 | 502.2 | 5.356 | 1.8 | 0 | 1 | WJP
TC4H8O2H-I | 2 | 502.2 | 5.356 | 1.8 | 0 | 1 | WJP
CH2OCH2O2H | 2 | 395 | 4.037 | 1.3 | 0 | 1 | ch3och3
XC7H13OOH-Y2 | 2 | 437.3 | 6.168 | 0 | 0 | 1 | WJP
XC7H13O-Y2 | 2 | 437.3 | 6.168 | 0 | 0 | 1 | WJP
C6H101-3 | 2 | 426.3 | 5.51 | 0 | 0 | 1 | C6H10
C6H101-4 | 2 | 426.3 | 5.51 | 0 | 0 | 1 | C6H10
C6H101-5 | 2 | 426.3 | 5.51 | 0 | 0 | 1 | C6H10
C6H102-4 | 2 | 426.3 | 5.51 | 0 | 0 | 1 | C6H10
ETES1 | 2 | 537.467 | 5.643 | 0 | 0 | 0 | C6H12O1-2
MVOX | 2 | 537.467 | 5.643 | 0 | 0 | 0 | C6H12O1-2
VTHF | 2 | 537.467 | 5.643 | 0 | 0 | 0 | C6H12O1-2
EDHF | 2 | 537.467 | 5.643 | 0 | 0 | 0 | C6H12O1-2
ETC6 | 2 | 537.467 | 5.643 | 0 | 0 | 0 | C6H12O1-2
KES1 | 2 | 537.467 | 5.643 | 0 | 0 | 0 | C6H12O1-2
C6H111O2H-3 | 2 | 591.585 | 5.96 | 0 | 0 | 0 | C6H13O2H-2
C6H111O2H-4 | 2 | 591.585 | 5.96 | 0 | 0 | 0 | C6H13O2H-2
C6H111O2H-5 | 2 | 591.585 | 5.96 | 0 | 0 | 0 | C6H13O2H-2
C6H111O2H-6 | 2 | 591.585 | 5.96 | 0 | 0 | 0 | C6H13O2H-2
C6H112O2H-4 | 2 | 591.585 | 5.96 | 0 | 0 | 0 | C6H13O2H-2
C6H112O2H-5 | 2 | 591.585 | 5.96 | 0 | 0 | 0 | C6H13O2H-2
C6H112O2H-6 | 2 | 591.585 | 5.96 | 0 | 0 | 0 | C6H13O2H-2
C6H113O2H-2 | 2 | 591.585 | 5.96 | 0 | 0 | 0 | C6H13O2H-2
C6H113O2H-1 | 2 | 591.585 | 5.96 | 0 | 0 | 0 | C6H13O2H-2
NC6D1KET34 | 2 | 467 | 6.548 | 1.8 | 0 | 1 | NC6KET24
NC6D1KET35 | 2 | 467 | 6.548 | 1.8 | 0 | 1 | NC6KET24
NC6D1KET36 | 2 | 467 | 6.548 | 1.8 | 0 | 1 | NC6KET24
NC6D1KET43 | 2 | 467 | 6.548 | 1.8 | 0 | 1 | NC6KET24
NC6D1KET45 | 2 | 467 | 6.548 | 1.8 | 0 | 1 | NC6KET24
NC6D1KET46 | 2 | 467 | 6.548 | 1.8 | 0 | 1 | NC6KET24
NC6D1KET53 | 2 | 467 | 6.548 | 1.8 | 0 | 1 | NC6KET24
NC6D1KET54 | 2 | 467 | 6.548 | 1.8 | 0 | 1 | NC6KET24
NC6D1KET56 | 2 | 467 | 6.548 | 1.8 | 0 | 1 | NC6KET24
NC6D1KET63 | 2 | 467 | 6.548 | 1.8 | 0 | 1 | NC6KET24
NC6D1KET64 | 2 | 467 | 6.548 | 1.8 | 0 | 1 | NC6KET24
NC6D1KET65 | 2 | 467 | 6.548 | 1.8 | 0 | 1 | NC6KET24
NC6D2KET45 | 2 | 467 | 6.548 | 1.8 | 0 | 1 | NC6KET24
NC6D2KET46 | 2 | 467 | 6.548 | 1.8 | 0 | 1 | NC6KET24
NC6D2KET54 | 2 | 467 | 6.548 | 1.8 | 0 | 1 | NC6KET24
NC6D2KET56 | 2 | 467 | 6.548 | 1.8 | 0 | 1 | NC6KET24
NC6D2KET64 | 2 | 467 | 6.548 | 1.8 | 0 | 1 | NC6KET24
NC6D2KET65 | 2 | 467 | 6.548 | 1.8 | 0 | 1 | NC6KET24
NC6D3KET12 | 2 | 467 | 6.548 | 1.8 | 0 | 1 | NC6KET24
NC6D3KET21 | 2 | 467 | 6.548 | 1.8 | 0 | 1 | NC6KET24
C6H112O2-1 | 2 | 588.653 | 5.943 | 0 | 0 | 0 | C6H13O2-1
C6H111O2-3 | 2 | 588.653 | 5.943 | 0 | 0 | 0 | C6H13O2-1
C6H111O2-4 | 2 | 588.653 | 5.943 | 0 | 0 | 0 | C6H13O2-1
C6H111O2-5 | 2 | 588.653 | 5.943 | 0 | 0 | 0 | C6H13O2-1
C6H111O2-6 | 2 | 588.653 | 5.943 | 0 | 0 | 0 | C6H13O2-1
C6H112O2-4 | 2 | 588.653 | 5.943 | 0 | 0 | 0 | C6H13O2-1
C6H112O2-5 | 2 | 588.653 | 5.943 | 0 | 0 | 0 | C6H13O2-1
C6H112O2-6 | 2 | 588.653 | 5.943 | 0 | 0 | 0 | C6H13O2-1
C6H113O2-1 | 2 | 588.653 | 5.943 | 0 | 0 | 0 | C6H13O2-1
C6H113O2-2 | 2 | 588.653 | 5.943 | 0 | 0 | 0 | C6H13O2-1
C6H101OOH3-4 | 2 | 591.585 | 5.96 | 0 | 0 | 0 | C6H13O2H-2
C6H101OOH3-5 | 2 | 591.585 | 5.96 | 0 | 0 | 0 | C6H13O2H-2
C6H101OOH3-6 | 2 | 591.585 | 5.96 | 0 | 0 | 0 | C6H13O2H-2
C6H101OOH4-3 | 2 | 591.585 | 5.96 | 0 | 0 | 0 | C6H13O2H-2
C6H101OOH4-5 | 2 | 591.585 | 5.96 | 0 | 0 | 0 | C6H13O2H-2
C6H101OOH4-6 | 2 | 591.585 | 5.96 | 0 | 0 | 0 | C6H13O2H-2
C6H101OOH5-3 | 2 | 591.585 | 5.96 | 0 | 0 | 0 | C6H13O2H-2
C6H101OOH5-4 | 2 | 591.585 | 5.96 | 0 | 0 | 0 | C6H13O2H-2
C6H101OOH5-6 | 2 | 591.585 | 5.96 | 0 | 0 | 0 | C6H13O2H-2
C6H101OOH6-3 | 2 | 591.585 | 5.96 | 0 | 0 | 0 | C6H13O2H-2
C6H101OOH6-4 | 2 | 591.585 | 5.96 | 0 | 0 | 0 | C6H13O2H-2
C6H101OOH6-5 | 2 | 591.585 | 5.96 | 0 | 0 | 0 | C6H13O2H-2
C6H101OOH3-4O2 | 2 | 677.149 | 6.436 | 0 | 0 | 0 | C6H12OOH1-2O2
C6H101OOH3-5O2 | 2 | 677.149 | 6.436 | 0 | 0 | 0 | C6H12OOH1-2O2
C6H101OOH3-6O2 | 2 | 677.149 | 6.436 | 0 | 0 | 0 | C6H12OOH1-2O2
C6H101OOH4-3O2 | 2 | 677.149 | 6.436 | 0 | 0 | 0 | C6H12OOH1-2O2
C6H101OOH4-5O2 | 2 | 677.149 | 6.436 | 0 | 0 | 0 | C6H12OOH1-2O2
C6H101OOH4-6O2 | 2 | 677.149 | 6.436 | 0 | 0 | 0 | C6H12OOH1-2O2
C6H101OOH5-3O2 | 2 | 677.149 | 6.436 | 0 | 0 | 0 | C6H12OOH1-2O2
C6H101OOH5-4O2 | 2 | 677.149 | 6.436 | 0 | 0 | 0 | C6H12OOH1-2O2
C6H101OOH5-6O2 | 2 | 677.149 | 6.436 | 0 | 0 | 0 | C6H12OOH1-2O2
C6H101OOH6-3O2 | 2 | 677.149 | 6.436 | 0 | 0 | 0 | C6H12OOH1-2O2
C6H101OOH6-4O2 | 2 | 677.149 | 6.436 | 0 | 0 | 0 | C6H12OOH1-2O2
C6H101OOH6-5O2 | 2 | 677.149 | 6.436 | 0 | 0 | 0 | C6H12OOH1-2O2
C6H102OOH5-4 | 2 | 591.585 | 5.96 | 0 | 0 | 0 | C6H13O2H-2
C6H103OOH1-2 | 2 | 591.585 | 5.96 | 0 | 0 | 0 | C6H13O2H-2
C6H102OOH4-5 | 2 | 591.585 | 5.96 | 0 | 0 | 0 | C6H13O2H-2
C6H102OOH4-6 | 2 | 591.585 | 5.96 | 0 | 0 | 0 | C6H13O2H-2
C6H102OOH5-6 | 2 | 591.585 | 5.96 | 0 | 0 | 0 | C6H13O2H-2
C6H102OOH6-4 | 2 | 591.585 | 5.96 | 0 | 0 | 0 | C6H13O2H-2
C6H102OOH6-5 | 2 | 591.585 | 5.96 | 0 | 0 | 0 | C6H13O2H-2
C6H103OOH2-1 | 2 | 591.585 | 5.96 | 0 | 0 | 0 | C6H13O2H-2
C6H102OOH4-5O2 | 2 | 677.149 | 6.436 | 0 | 0 | 0 | C6H12OOH1-2O2
C6H102OOH4-6O2 | 2 | 677.149 | 6.436 | 0 | 0 | 0 | C6H12OOH1-2O2
C6H102OOH5-4O2 | 2 | 677.149 | 6.436 | 0 | 0 | 0 | C6H12OOH1-2O2
C6H102OOH5-6O2 | 2 | 677.149 | 6.436 | 0 | 0 | 0 | C6H12OOH1-2O2
C6H102OOH6-4O2 | 2 | 677.149 | 6.436 | 0 | 0 | 0 | C6H12OOH1-2O2
C6H102OOH6-5O2 | 2 | 677.149 | 6.436 | 0 | 0 | 0 | C6H12OOH1-2O2
C6H103OOH2-1O2 | 2 | 677.149 | 6.436 | 0 | 0 | 0 | C6H12OOH1-2O2
C6H103OOH1-2O2 | 2 | 677.149 | 6.436 | 0 | 0 | 0 | C6H12OOH1-2O2
C2H3COC3H7 | 2 | 541.5 | 5.674 | 1.8 | 0 | 1 | FC6H13O
C5H81-4 | 2 | 386.2 | 5.489 | 0.4 | 0 | 1 | C5H10-1
AC5H9-A2 | 2 | 386.6 | 5.532 | 0.5 | 0 | 1 | AC5H10
AC5H9-C | 2 | 386.6 | 5.532 | 0.5 | 0 | 1 | AC5H10
AC5H9-D | 2 | 386.6 | 5.532 | 0.5 | 0 | 1 | AC5H10
CC5H9-A | 2 | 386.6 | 5.532 | 0.5 | 0 | 1 | AC5H10
CC5H9-B | 2 | 386.6 | 5.532 | 0.5 | 0 | 1 | AC5H10
AC5H9O-A2 | 2 | 430.1 | 5.833 | 0 | 0 | 1 | IC6H12
AC5H9O-C | 2 | 430.1 | 5.833 | 0 | 0 | 1 | IC6H13
CC5H9O-B | 2 | 397.9 | 5.767 | 0 | 0 | 1 | NEOC6H12
AC5H10OH | 2 | 430.1 | 5.833 | 0 | 0 | 1 | IC6H12
BC5H10OH | 2 | 397.9 | 5.767 | 0 | 0 | 1 | NEOC6H12
CC5H10OH | 2 | 397.9 | 5.767 | 0 | 0 | 1 | NEOC6H13
AO2C5H10OH | 2 | 541.5 | 5.674 | 1.8 | 0 | 1 | EC6H13O2H
BO2C5H10OH | 2 | 541.5 | 5.674 | 1.8 | 0 | 1 | EC6H13O2H
CO2C5H10OH | 2 | 541.5 | 5.674 | 1.8 | 0 | 1 | EC6H13O2H
CC6H12 | 2 | 430.1 | 5.833 | 0 | 0 | 1 | IC6H12
AC6H11-A2 | 2 | 430.1 | 5.833 | 0 | 0 | 1 | IC6H12
AC6H11-C | 2 | 430.1 | 5.833 | 0 | 0 | 1 | IC6H12
AC6H11-D | 2 | 430.1 | 5.833 | 0 | 0 | 1 | IC6H12
AC6H11-E | 2 | 430.1 | 5.833 | 0 | 0 | 1 | IC6H12
BC6H11-E | 2 | 430.1 | 5.833 | 0 | 0 | 1 | IC6H12
CC6H11-A | 2 | 430.1 | 5.833 | 0 | 0 | 1 | IC6H12
CC6H11-B | 2 | 430.1 | 5.833 | 0 | 0 | 1 | IC6H12
CC6H11-D | 2 | 430.1 | 5.833 | 0 | 0 | 1 | IC6H12
DC6H11-A | 2 | 430.1 | 5.833 | 0 | 0 | 1 | IC6H12
DC6H11-B | 2 | 430.1 | 5.833 | 0 | 0 | 1 | IC6H12
DC6H11-C | 2 | 430.1 | 5.833 | 0 | 0 | 1 | IC6H12
AC6H11O-C | 2 | 437.3 | 6.168 | 0 | 0 | 1 | 2-4C7H16
DC6H11O-C | 2 | 437.3 | 6.168 | 0 | 0 | 1 | 2-4C7H16
CC6H13O | 2 | 437.3 | 6.168 | 0 | 0 | 1 | 2-4C7H16
AC6H12OH | 2 | 437.3 | 6.168 | 0 | 0 | 1 | 2-4C7H16
BC6H12OH | 2 | 437.3 | 6.168 | 0 | 0 | 1 | 2-4C7H16
CC6H12OH | 2 | 437.3 | 6.168 | 0 | 0 | 1 | 2-4C7H16
DC6H12OH | 2 | 437.3 | 6.168 | 0 | 0 | 1 | 2-4C7H16
AO2C6H12OH | 2 | 561 | 6.317 | 1.7 | 0 | 1 | NC7H15O2
BO2C6H12OH | 2 | 561 | 6.317 | 1.7 | 0 | 1 | NC7H15O2
CO2C6H12OH | 2 | 561 | 6.317 | 1.7 | 0 | 1 | NC7H15O2
DO2C6H12OH | 2 | 561 | 6.317 | 1.7 | 0 | 1 | NC7H15O2
C5H91-2 | 2 | 386.2 | 5.489 | 0.4 | 0 | 1 | C5H10-1
IC5H8 | 2 | 382.1 | 5.548 | 0 | 0 | 1 | IC5H12
IC5H7 | 2 | 382.1 | 5.548 | 0 | 0 | 1 | IC5H12
IC5H7O | 2 | 430.1 | 5.833 | 0 | 0 | 1 | IC6H12
C4H5 | 2 | 350.4 | 4.984 | 0 | 0 | 1 | 1,3-C4H6
C7H16-24 | 2 | 437.3 | 6.168 | 0 | 0 | 1 | 2-4C7H16
XC7H13-X1 | 2 | 541.5 | 5.674 | 1.8 | 0 | 1 | DC6H13O
XC7H13-Z | 2 | 541.5 | 5.674 | 1.8 | 0 | 1 | DC6H13O
XC7H13-X2 | 2 | 541.5 | 5.674 | 1.8 | 0 | 1 | DC6H13O
XC7H13-Y2 | 2 | 541.5 | 5.674 | 1.8 | 0 | 1 | DC6H13O
YC7H13-Y2 | 2 | 541.5 | 5.674 | 1.8 | 0 | 1 | DC6H13O
YC7H13-X2 | 2 | 541.5 | 5.674 | 1.8 | 0 | 1 | DC6H13O
YC7H13O-Y2 | 2 | 458.5 | 6.414 | 0 | 0 | 1 | IC8H18
XC7H14OH | 2 | 458.5 | 6.414 | 0 | 0 | 1 | IC8H19
YC7H14OH | 2 | 458.5 | 6.414 | 0 | 0 | 1 | IC8H20
XO2C7H14OH | 2 | 581.3 | 6.506 | 2 | 0 | 1 | AC8H17O2
YO2C7H14OH | 2 | 581.3 | 6.506 | 2 | 0 | 1 | AC8H17O3
ACC6H10 | 2 | 430.1 | 5.833 | 0 | 0 | 1 | AC6H12
ACC6H9-A | 2 | 430.1 | 5.833 | 0 | 0 | 1 | AC6H12
ACC6H9-D | 2 | 430.1 | 5.833 | 0 | 0 | 1 | AC6H12
NEOC6H12OH | 2 | 437.3 | 6.168 | 0 | 0 | 1 | NEOC7H16
NEOO2C6H12OH | 2 | 561 | 6.317 | 1.7 | 0 | 1 | OC7H14OOH-P
AC5H9-A1 | 2 | 386.6 | 5.532 | 0.5 | 0 | 1 | AC5H10
OC7H13-N | 2 | 437.3 | 6.168 | 0 | 0 | 1 | NEOC7H16
PC7H13-N | 2 | 437.3 | 6.168 | 0 | 0 | 1 | NEOC7H16
PC7H13-O | 2 | 437.3 | 6.168 | 0 | 0 | 1 | NEOC7H16
OC7H14OH | 2 | 458.5 | 6.414 | 0 | 0 | 1 | IC8H18
PC7H14OH | 2 | 458.5 | 6.414 | 0 | 0 | 1 | IC8H18
OO2C7H14OH | 2 | 581.3 | 6.506 | 2 | 0 | 1 | AC8H17O2
PO2C7H14OH | 2 | 581.3 | 6.506 | 2 | 0 | 1 | AC8H17O3
C5H91O2-3 | 2 | 523.2 | 5.664 | 1.7 | 0 | 1 | WJP
C5H91O2-4 | 2 | 523.2 | 5.664 | 1.7 | 0 | 1 | WJP
C5H91O2-5 | 2 | 523.2 | 5.664 | 1.7 | 0 | 1 | WJP
C5H81OOH3-4 | 2 | 523.2 | 5.664 | 1.7 | 0 | 1 | WJP
C5H81OOH3-5 | 2 | 523.2 | 5.664 | 1.7 | 0 | 1 | WJP
C5H81OOH4-3 | 2 | 523.2 | 5.664 | 1.7 | 0 | 1 | WJP
C5H81OOH4-5 | 2 | 523.2 | 5.664 | 1.7 | 0 | 1 | WJP
C5H81OOH5-4 | 2 | 523.2 | 5.664 | 1.7 | 0 | 1 | WJP
C5H81OOH5-3 | 2 | 523.2 | 5.664 | 1.7 | 0 | 1 | WJP
C5H92O2-1 | 2 | 523.2 | 5.664 | 1.7 | 0 | 1 | WJP
C5H81OOH3-4O2 | 2 | 523.2 | 5.664 | 1.7 | 0 | 1 | WJP
C5H81OOH3-5O2 | 2 | 523.2 | 5.664 | 1.7 | 0 | 1 | WJP
C5H81OOH4-3O2 | 2 | 523.2 | 5.664 | 1.7 | 0 | 1 | WJP
C5H81OOH4-5O2 | 2 | 523.2 | 5.664 | 1.7 | 0 | 1 | WJP
C5H81OOH5-3O2 | 2 | 523.2 | 5.664 | 1.7 | 0 | 1 | WJP
C5H81OOH5-4O2 | 2 | 523.2 | 5.664 | 1.7 | 0 | 1 | WJP
NC5D1KET34 | 2 | 494.8 | 6.174 | 1.8 | 0 | 1 | TCPC
NC5D1KET35 | 2 | 494.8 | 6.174 | 1.8 | 0 | 1 | TCPC
NC5D1KET43 | 2 | 494.8 | 6.174 | 1.8 | 0 | 1 | TCPC
NC5D1KET45 | 2 | 494.8 | 6.174 | 1.8 | 0 | 1 | TCPC
NC5D1KET53 | 2 | 494.8 | 6.174 | 1.8 | 0 | 1 | TCPC
NC5D1KET54 | 2 | 494.8 | 6.174 | 1.8 | 0 | 1 | TCPC
CY3C5H8O | 2 | 523.2 | 5.664 | 1.7 | 0 | 1 | WJP
C5H92O2-4 | 2 | 523.2 | 5.664 | 1.7 | 0 | 1 | WJP
C5H92O2-5 | 2 | 523.2 | 5.664 | 1.7 | 0 | 1 | WJP
C5H82OOH4-5 | 2 | 523.2 | 5.664 | 1.7 | 0 | 1 | WJP
C5H82OOH5-4 | 2 | 523.2 | 5.664 | 1.7 | 0 | 1 | WJP
C5H82OOH4-5O2 | 2 | 523.2 | 5.664 | 1.7 | 0 | 1 | WJP
C5H82OOH5-4O2 | 2 | 523.2 | 5.664 | 1.7 | 0 | 1 | WJP
NC5D2KET45 | 2 | 494.8 | 6.174 | 1.8 | 0 | 1 | TCPC
NC5D2KET54 | 2 | 494.8 | 6.174 | 1.8 | 0 | 1 | TCPC
| C4H2 | 1 | 357 | 4.72 | 0 | 0
| NC4H3 | 2 | 350.4 | 4.984 | 0 | 0 | !WJP
| IC4H3 | 2 | 350.4 | 4.984 | 0 | 0 | !WJP
| C7H6 | 2 | 495.3 | 5.68 | 0.43 | 12.3
| C6H5CH3 | 2 | 495.3 | 5.68 | 0.43 | 12.3
| C6H5CH2J | 2 | 495.3 | 5.68 | 0.43 | 12.3
| OC6H4CH3 | 2 | 495.3 | 5.68 | 0.43 | 12.3
| HOC6H4CH3 | 2 | 495.3 | 5.68 | 0.43 | 12.3
| OC6H4O | 2 | 464.8 | 5.29 | 0 | 10.32
| HOC6H4CH2 | 2 | 546.2 | 6 | 0.13 | 15
| HOC6H4CH2OO | 2 | 546.2 | 6 | 0.13 | 15
| HOC6H4CH2O | 2 | 546.2 | 6 | 0.13 | 15
| RODC6JDO | 2 | 546.2 | 6 | 0.13 | 15
| OXCCXCCJXO | 2 | 426.3 | 5.51 | 0 | 0
| BICPD | 2 | 630.4 | 6.18 | 0 | 16.5
| C6JYOO | 2 | 546.2 | 6 | 0.13 | 15
| CY13PD | 2 | 546.2 | 6 | 0.13 | 15
| C6H5OH | 2 | 450 | 5.5 | 0 | 0
| STYR | 2 | 546.2 | 6 | 0.13 | 15
| DICYPD | 2 | 630.4 | 6.18 | 0 | 16.5
| CYC5H4CH3 | 2 | 464.8 | 5.29 | 0 | 10.32
| CYC5H9 | 2 | 400 | 5.2 | 0 | 0
| BICPDJ | 2 | 630.4 | 6.18 | 0 | 16.5
| CXCC(C#C)XC | 2 | 630.4 | 6.18 | 0 | 16.5
| CHDJKO | 2 | 484 | 5.1 | 0 | 0
| CYPDONE | 2 | 484 | 5.1 | 0 | 0
| HCOCJXO | 2 | 386.2 | 5.489 | 0.4 | 0
| CYC5H5OJ | 2 | 484 | 5.1 | 0 | 0
| CYC5H5OH | 2 | 484 | 5.1 | 0 | 0
| CYC5H4OH | 2 | 484 | 5.1 | 0 | 0
| CXOCJOH | 2 | 386.2 | 5.489 | 0.4 | 0
| CPDJONE | 2 | 484 | 5.1 | 0 | 0
| CXCCXCXO | 2 | 561 | 6.317 | 1.7 | 0 | !
| CJXCCXCXO | 2 | 561 | 6.317 | 1.7 | 0 | !
| CXCCJCXO | 2 | 561 | 6.317 | 1.7 | 0 | !
| CXCCCJXO | 2 | 561 | 6.317 | 1.7 | 0 | !
| CXCCCO2J | 2 | 561 | 6.317 | 1.7 | 0 | !
| OXCCXCCXO | 2 | 561 | 6.317 | 1.7 | 0 | !
| CYC4H5O21 | 2 | 484 | 5.1 | 0 | 0
| OXCCXCCJCXO | 2 | 561 | 6.317 | 1.7 | 0 | !
| CXOCXCCJ | 2 | 561 | 6.317 | 1.7 | 0 | !
| C5H5O1U1 | 2 | 484 | 5.1 | 0 | 0
| C4H4 | 2 | 350.4 | 4.984 | 0 | 0 | !WJP
| NC4H5 | 2 | 350.4 | 4.984 | 0 | 0 | !WJP
| C6H5CH2OOJ | 2 | 546.2 | 6 | 0.13 | 15
| C6H5CH2OOH | 2 | 546.2 | 6 | 0.13 | 15
| C6H5CH2OJ | 2 | 546.2 | 6 | 0.13 | 15
| C6H5CH2OH | 2 | 495.3 | 5.68 | 0.43 | 12.3
| C6H5CHOH | 2 | 495.3 | 5.68 | 0.43 | 12.3
| C6H5CHO | 2 | 495.3 | 5.68 | 0.43 | 12.3
| HOC6H4CH2OOH | 2 | 546.2 | 6 | 0.13 | 15
| HOC6H4CHO | 2 | 546.2 | 6 | 0.13 | 15
| HOC6H4CO | 2 | 546.2 | 6 | 0.13 | 15
| C6H4OH | 2 | 495.3 | 5.68 | 0.43 | 12.3
| C6H5O2 | 2 | 495.3 | 5.68 | 0.43 | 12.3
| C6H6 | 2 | 468.5 | 5.23 | 0 | 10.3
| CY13PD5J | 2 | 464.8 | 5.29 | 0 | 10.32
| C6H5OJ | 2 | 495.3 | 5.68 | 0.43 | 12.3
| FULVENE | 2 | 464.8 | 5.29 | 0 | 10.32
| CYC5H8 | 2 | 400 | 5.2 | 0 | 0
| CH2CY24PD | 2 | 484 | 5.1 | 0 | 0
| CYC6H7 | 2 | 468.5 | 5.23 | 0 | 0
| CXCCXCCJ | 2 | 386.2 | 5.489 | 0.4 | 0
| LINC6H7 | 2 | 485.857 | 5.328 | 0 | 0 | !FLAMEMASTER
| CXCCXCC | 2 | 386.2 | 5.489 | 0.4 | 0
| CH3CY24PD | 2 | 484 | 5.1 | 0 | 0
| CYC5H7U1 | 2 | 484 | 5.1 | 0 | 0
| CXCCJCXC | 2 | 386.2 | 5.489 | 0.4 | 0
| OXCJCXCCXC | 2 | 485.857 | 5.328 | 0 | 0
| CJXCCXO | 2 | 386.2 | 5.489 | 0.4 | 0
| OXCHOJ | 2 | 386.2 | 5.489 | 0.4 | 0
| HCOHCO | 2 | 386.2 | 5.489 | 0.4 | 0
| CPDOOH | 2 | 484 | 5.1 | 0 | 0
| OXCCXCCXCJ | 2 | 561 | 6.317 | 1.7 | 0 | !
| CXOCCCJCXO | 2 | 561 | 6.317 | 1.7 | 0 | !
| CXOCCXCJ | 2 | 561 | 6.317 | 1.7 | 0 | !
| OXCJCXCCCXO | 2 | 561 | 6.317 | 1.7 | 0 | !
| CXOCCCJXO | 2 | 561 | 6.317 | 1.7 | 0 | !
| CXOCCCXO | 2 | 561 | 6.317 | 1.7 | 0 | !
| C14H14 | 2 | 676.5 | 6.31 | 0 | 20
| C14H13 | 2 | 676.5 | 6.31 | 0 | 20
| STYLBEN | 2 | 676.5 | 6.31 | 0 | 20
| XYLENE | 2 | 546.2 | 6 | 0.13 | 15
| IND | 2 | 630.4 | 6.18 | 0 | 16.5
| NAPH | 2 | 630.4 | 6.18 | 0 | 16.5
| CXOCCJCXO | 2 | 561 | 6.317 | 1.7 | 0 | !
| CXOCCXO | 2 | 386.2 | 5.489 | 0.4 | 0
| CPDCXC | 2 | 484 | 5.1 | 0 | 0
| DHCO2J | 2 | 386.2 | 5.489 | 0.4 | 0
| FULVENYL | 2 | 464.8 | 5.29 | 0 | 10.32
| CHDKO | 2 | 386.2 | 5.489 | 0.4 | 0
| C6H5 | 2 | 412.3 | 5.349 | 0 | 0
| CPDJCH3 | 2 | 464.8 | 5.29 | 0 | 10.32
| C6H4CH3 | 2 | 495.3 | 5.68 | 0 | 0
| C6H5CJO | 2 | 495.3 | 5.68 | 0.43 | 12.3
| YOC6JDO | 2 | 495.3 | 5.68 | 0.43 | 12.3
| CXOCJCXO | 2 | 386.2 | 5.489 | 0.4 | 0
| C6H5C2H5 | 2 | 523.6 | 5.96 | 0 | 0
| C6H5C2H4P | 2 | 523.6 | 5.96 | 0 | 0
| C6H5C2H4S | 2 | 523.6 | 5.96 | 0 | 0
| C12H10 | 2 | 676.5 | 6.31 | 0 | 20
| PHCCHPH | 2 | 676.5 | 6.31 | 0 | 20
| O2C6H4CH3 | 2 | 546.2 | 6 | 0.13 | 15
| RODC6J(C)DO | 2 | 546.2 | 6 | 0.13 | 15
| OCCXCCXCJC | 2 | 437.3 | 6.168 | 0 | 0
| C5H4 | 2 | 386.2 | 5.489 | 0.4 | 0
| C5H3 | 1 | 408 | 5.2 | 0 | 0
| LC6H5 | 2 | 426.3 | 5.51 | 0 | 0
| C6H4 | 2 | 412.3 | 5.349 | 0 | 0
| CJCXCC#C | 2 | 676.5 | 6.31 | 0 | 20
| CXCCXCCOH | 2 | 676.5 | 6.31 | 0 | 20
| OC6H4CH2 | 2 | 676.5 | 6.31 | 0 | 20
| CR1 | 2 | 676.5 | 6.31 | 0 | 20
| CR2 | 2 | 676.5 | 6.31 | 0 | 20
| CR3 | 2 | 772 | 6.96 | 0 | 38.8
| CR4 | 2 | 837.5 | 7.28 | 0 | 0
| CR5 | 2 | 834.9 | 7.24 | 0 | 45
| C10H10 | 2 | 630.4 | 6.18 | 0 | 16.5
| C10H9 | 2 | 630.4 | 6.18 | 0 | 16.5
| C14H13OO | 2 | 676.5 | 6.31 | 0 | 20
| C14H12OH | 2 | 676.5 | 6.31 | 0 | 20
| C6H5C2H2 | 2 | 546.2 | 6 | 0.13 | 15
| PHENA | 2 | 772 | 6.96 | 0 | 38.8 | !Milano
Note on A1: user123: !prf_tran_dat_v1b.txt !LLNL-MI-421252 ! version 1b: added missing species iC6H11 (WJP) !2009-12-01 WJP: ADDED MCH AND TOLUENE SPECIES TO PRF TRANSPORT FILE !CURRAN, H. J., PITZ, W. J., AND WESTBROOK, C. K., 2002 !MM: ADDED ISO-OCTANE/N-HEPTANE SPECIES !UCRL-WEB-204236 !REVIEW AND RELEASE DATE: MAY 19, 2004. !WEBSITE VERSION

## fitdata
Time(s) | Species1 | Species2 | Species3 | SpeciesN
#
# fitdata worksheet contains your experimental or "fabricated" data
# for which Kintecus will fit your selected parameters to
# An 'N' or 'NaN' or 'None' in a cell represents NO data for that species at that time
# IMPORTANT NOTE!, the excel macros "latch" on column headings above
# so you should ONLY have the Time(s) and the name of each species in row 1
#