## Help
RUN YOUR MODEL IN SIX STEPS
0) Before we start, most worksheets have special comments in cells to help you out. You can recognize the comments by the red, small triangle in the upper-right hand corner like the one this cell has. Just move your pointer over the cell to see the comment. To see all the comments, under the "View" menu, select the "Comments" menu item
1) Click the "model" worksheet tab below and enter your reactions in the cells provided.
2) Click the "CONTROL" worksheet tab below and click the "Make Species Spreadsheet from Model"
3) Click the "species" worksheet tab below and edit the initial concentrations, type a "Y" in the "Display Output ?" column for any species you wish to plot.
4) Click the "parm" worksheet tab and enter your desired simulation time in the DAYS,HOURS, MINUTES, SECONDS cells
5) Click the "CONTROL" worksheet tab below and click the "RUN" button. If you do not have a registration key, you will also have to press the ENTER key three times in the KINTECUS window (ie, click in the KINTECUS window, press ENTER three times)
6) Click the "Plot Results" button on the CONTROL worksheet. That's it!!
8) OPTIONAL: If you wish to include temperature evolution plots and reverse rate autocalculations, type -THERM on the Kintecus Switches cell located on the CONTROL worksheet. See the excel file "Combustion_workbook_OH.xls" as an example!
9) OPTIONAL: If you wish to FIT experimental data to a model, enter your data in the "fitdata" worksheet, with Time(s) as the first column, first row. The species names should follow the Time(s) heading on the same row. Place your species/temperature data under the appropriate species column (if a species is missing data for a time point, place an “N” in the cell). Append a question mark, "?", to the end of values you wish for Kintecus to regress/fit. Type the additional switch "–FIT:2:3:FITDATA.TXT" in the KINTECUS SWITCHES cell located on the CONTROL worksheet. You can also try–FIT:1:3:FITDATA.TXT , -FIT:1:1:FITDATA.TXT and –FIT:2:1:FITDATA.TXT. Run Kintecus. You can see the "Enzyme_Regression_Fitting.xls" file as an example!!
10) OPTIONAL: If you wish to do sensitivity analysis just use the –SENSIT:1 on the command line.
11) Prefixing the name of a worksheet with an "O_" will cause the entire worksheet to be written out as a tab-delimited text file. This allows you to save your perturbation files, databases, periodic tables, chemname files to be store in the Excel workbook. See the wolfrum or the GRI-MECH Excel workbook for an an example!
12) OPTIONAL: You can calculate uncertainty bands just by adding the “-conf” switch on the command line. If you are in Excel, you will automatically see these plotted!
13) There are many other interesting things you can do with your model, so please be sure to read the Kintecus.pdf documentation!
Note on A3: James Ianni: Here is a sample comment for this cell. To permanently display this comment, right click the cell and select "Show Comment"

## CONC
Time(s) | ch3 | h | ch4 | h2 | oh | h2o | o | c2h6 | c2h5 | hco | co | co2 | o2 | h2o2 | ho2 | c2h4 | ch3oh | ch2oh | ch3o | ch2o | c2h2 | c2h3 | c2h | hcco | ch2 | ch | ch2co | Temperature(K)
0 | 0 | 0 | 0 | 0.009 | 0 | 0 | 0 | 0 | 0 | 0 | 0 | 0 | 0.09 | 0 | 0 | 0 | 0 | 0 | 0 | 0 | 0 | 0 | 0 | 0 | 0 | 0 | 0 | 700
0.00010244 | 1.9022e-12 | 4.2805e-14 | 1.0041e-08 | 0.0083435 | 1.3634e-11 | 2.5179e-09 | 2.1163e-12 | 5.8409e-14 | 4.6678e-22 | 1.8942e-13 | 4.636e-06 | 3.7395e-09 | 0.089487 | 0.00029955 | 7.7218e-07 | 2.0129e-16 | 1.8394e-07 | 2.8505e-15 | 3.6272e-10 | 3.9454e-05 | 2.7373e-22 | 1.294e-26 | 1.2858e-30 | 1.7773e-27 | 2.6364e-22 | 1e-55 | 1.7716e-18 | 806.908
0.00021279 | 5.2784e-13 | 3.418e-14 | 1.3975e-08 | 0.0083133 | 1.4644e-11 | 3.2911e-09 | 2.4431e-12 | 6.5093e-14 | 4.1536e-22 | 1.9522e-13 | 1.6114e-05 | 3.7286e-08 | 0.089433 | 0.00033941 | 6.5688e-07 | 5.106e-16 | 1.4314e-07 | 3.1345e-15 | 2.0131e-10 | 6.5385e-05 | 5.9108e-22 | 3.4913e-26 | 1.438e-47 | 9.1092e-27 | 8.0998e-23 | -2.013e-33 | 8.3912e-18 | 814.067
0.0003271 | 1.6546e-13 | 3.1149e-14 | 1.5052e-08 | 0.0082852 | 1.3666e-11 | 3.8717e-09 | 2.7131e-12 | 7.3491e-13 | 4.2931e-21 | 2.0673e-13 | 2.805e-05 | 1.1604e-07 | 0.08939 | 0.00037619 | 6.0962e-07 | 2.3674e-15 | 1.7125e-07 | 3.7887e-15 | 1.5579e-10 | 8.067e-05 | 1.5696e-21 | 1.5452e-25 | 1.7709e-33 | 1.7491e-26 | 2.4343e-23 | 1.1151e-32 | 1.6986e-17 | 820.098
0.00043474 | 1.3619e-13 | 2.8089e-14 | 1.558e-08 | 0.0082609 | 1.2416e-11 | 4.4239e-09 | 2.9758e-12 | 7.3747e-13 | 4.3359e-21 | 2.2086e-13 | 4.0137e-05 | 2.3632e-07 | 0.089353 | 0.00040821 | 5.6525e-07 | 5.2292e-15 | 2.0279e-07 | 4.212e-15 | 1.1995e-10 | 8.9186e-05 | 4.6734e-21 | 3.1682e-25 | 1.1117e-31 | 2.9645e-26 | 1.8668e-23 | 2.9697e-34 | 3.1006e-17 | 825.335
0.0005771 | 1.5538e-13 | 2.4161e-14 | 1.632e-08 | 0.0082322 | 1.1049e-11 | 5.3559e-09 | 3.345e-12 | 7.3382e-13 | 4.4578e-21 | 2.2186e-13 | 5.6669e-05 | 4.7478e-07 | 0.089307 | 0.00044523 | 5.064e-07 | 8.8868e-15 | 2.4053e-07 | 4.3595e-15 | 7.7248e-11 | 9.2565e-05 | 1.05e-20 | 4.9049e-25 | 2.4673e-32 | 5.3575e-26 | 1.9542e-23 | 5.4025e-32 | 6.1505e-17 | 831.607
0.00076536 | 2.0883e-13 | 2.1042e-14 | 1.7608e-08 | 0.0081983 | 1.039e-11 | 7.5913e-09 | 3.8741e-12 | 7.3359e-13 | 4.9504e-21 | 2.0723e-13 | 7.7615e-05 | 9.4073e-07 | 0.089254 | 0.00048444 | 4.5025e-07 | 1.3363e-14 | 2.9902e-07 | 4.2308e-15 | 3.7484e-11 | 8.712e-05 | 1.3139e-19 | 7.1195e-25 | 1.7535e-31 | 1.1667e-25 | 2.5547e-23 | 3.4445e-33 | 1.1788e-16 | 838.972
0.00088117 | 2.6318e-13 | 2.0959e-14 | 1.8697e-08 | 0.0081781 | 1.0822e-11 | 1.03e-08 | 4.243e-12 | 7.2787e-13 | 5.561e-21 | 1.9873e-13 | 8.9664e-05 | 1.3238e-06 | 0.089223 | 0.00050434 | 4.3728e-07 | 1.6621e-14 | 3.5771e-07 | 4.2336e-15 | 2.3595e-11 | 8.0322e-05 | 7.7898e-20 | 9.3807e-25 | 2.1579e-33 | 1.5174e-25 | 3.4087e-23 | 2.8468e-32 | 1.6162e-16 | 843.286
0.0010144 | 3.5661e-13 | 2.2687e-14 | 2.0404e-08 | 0.0081533 | 1.2141e-11 | 1.6474e-08 | 4.7448e-12 | 7.2451e-13 | 6.7593e-21 | 1.9217e-13 | 0.00010289 | 1.8728e-06 | 0.089188 | 0.00052508 | 4.4277e-07 | 2.0912e-14 | 4.781e-07 | 4.5068e-15 | 1.5032e-11 | 7.0868e-05 | 5.5621e-20 | 1.3544e-24 | 1.1616e-32 | 2.24e-25 | 5.2717e-23 | -4.137e-48 | 2.2e-16 | 848.423
0.0011675 | 5.2737e-13 | 2.7165e-14 | 2.3305e-08 | 0.0081204 | 1.4854e-11 | 3.7023e-08 | 5.4861e-12 | 8.463e-13 | 1.0514e-20 | 1.8753e-13 | 0.00011752 | 2.6803e-06 | 0.089144 | 0.00054793 | 4.7156e-07 | 2.8201e-14 | 8.121e-07 | 5.6826e-15 | 1.141e-11 | 5.9052e-05 | 5.4623e-20 | 2.3057e-24 | 5.6691e-32 | 3.8719e-25 | 9.7479e-23 | 2.6959e-32 | 3.1217e-16 | 854.991
0.0013314 | 8.2757e-13 | 3.5547e-14 | 2.8342e-08 | 0.0080756 | 1.9624e-11 | 2.6244e-07 | 6.5504e-12 | 2.4399e-12 | 4.2682e-20 | 1.8298e-13 | 0.00013255 | 3.8341e-06 | 0.089092 | 0.00057287 | 5.2514e-07 | 6.0666e-14 | 2.4849e-06 | 1.2729e-14 | 1.1745e-11 | 4.6284e-05 | 1.2591e-19 | 6.8213e-24 | 4.1152e-31 | 9.3727e-25 | 2.0802e-22 | 3.5087e-32 | 5.6043e-16 | 863.321
0.0014954 | 1.0891e-12 | 4.4099e-14 | 3.6118e-08 | 0.0080177 | 2.5025e-11 | 1.2255e-05 | 6.4098e-12 | 2.8764e-12 | 6.9887e-20 | 1.655e-13 | 0.00014629 | 5.3874e-06 | 0.089032 | 0.00059834 | 5.7326e-07 | 1.1312e-13 | 9.3753e-06 | 4.5962e-14 | 1.2488e-11 | 3.4867e-05 | 3.2324e-19 | 1.6896e-23 | 3.8521e-29 | 4.0701e-24 | 3.6058e-22 | 1e-55 | 1.901e-15 | 871.89
0.0016593 | 1.3958e-12 | 5.5475e-14 | 4.6686e-08 | 0.0079454 | 3.2221e-11 | 3.526e-05 | 6.2742e-12 | 2.8751e-12 | 9.6702e-20 | 1.5104e-13 | 0.00015805 | 7.4219e-06 | 0.088966 | 0.00062302 | 6.3265e-07 | 1.8066e-13 | 2.5085e-05 | 1.403e-13 | 1.3296e-11 | 2.6263e-05 | 7.0223e-19 | 3.6245e-23 | 8.7456e-29 | 1.7632e-23 | 6.1616e-22 | -4.2947e-33 | 6.3635e-15 | 880.929
0.0018232 | 1.7541e-12 | 7.1941e-14 | 6.0948e-08 | 0.0078526 | 4.2496e-11 | 7.3902e-05 | 5.9308e-12 | 2.7761e-12 | 1.29e-19 | 1.5601e-13 | 0.00016861 | 1.0097e-05 | 0.088888 | 0.00064894 | 7.1363e-07 | 2.631e-13 | 5.797e-05 | 3.8998e-13 | 1.5719e-11 | 2.1876e-05 | 1.3809e-18 | 7.2911e-23 | 1.2895e-31 | 7.5556e-23 | 1.0627e-21 | 2.5827e-32 | 2.0469e-14 | 890.966
0.0019872 | 2.3295e-12 | 1.025e-13 | 8.0629e-08 | 0.0077263 | 6.1002e-11 | 0.00013787 | 5.866e-12 | 3.226e-12 | 2.1909e-19 | 2.1972e-13 | 0.00018083 | 1.3759e-05 | 0.088783 | 0.00068119 | 8.461e-07 | 3.8932e-13 | 0.00010151 | 8.8931e-13 | 2.1214e-11 | 2.3107e-05 | 2.8528e-18 | 1.6421e-22 | 1.1364e-29 | 2.8316e-22 | 2.1334e-21 | 7.8447e-32 | 5.234e-14 | 903.893
0.0021511 | 3.8977e-12 | 1.8282e-13 | 1.1284e-07 | 0.0075257 | 1.0832e-10 | 0.00025851 | 6.7393e-12 | 2.9705e-12 | 3.7699e-19 | 4.8043e-13 | 0.00020326 | 1.9548e-05 | 0.088613 | 0.00073249 | 1.1174e-06 | 5.5651e-13 | 0.00015726 | 2.1433e-12 | 3.5055e-11 | 3.1607e-05 | 6.8801e-18 | 4.5621e-22 | 5.3856e-29 | 1.2713e-21 | 6.8686e-21 | 4.8684e-31 | 1.277e-13 | 924.486
0.002315 | 2.0932e-11 | 8.7286e-13 | 2.2638e-07 | 0.0069801 | 4.9599e-10 | 0.00068532 | 1.4917e-11 | 2.6933e-12 | 1.8356e-18 | 3.1884e-12 | 0.00029133 | 3.5768e-05 | 0.08813 | 0.00086176 | 2.3096e-06 | 9.2057e-13 | 0.00025007 | 1.1432e-11 | 1.2122e-10 | 5.8252e-05 | 4.2779e-17 | 4.3759e-21 | 2.4061e-27 | 3.1292e-20 | 2.0859e-19 | 8.4006e-29 | 6.234e-13 | 983.333
0.002479 | 2.3189e-22 | 1.2723e-08 | 2.1012e-22 | 2.4937e-07 | 0.00010566 | 0.012609 | 3.802e-06 | 3.5473e-32 | 2.783e-31 | 1.8437e-13 | 4.0294e-07 | 0.0036996 | 0.079223 | 7.8799e-06 | 2.7079e-05 | 9.3353e-30 | 5.4488e-20 | 4.9073e-20 | 2.0372e-21 | 1.207e-14 | 7.0962e-30 | 2.1691e-33 | 5.4098e-33 | 1.2552e-24 | 6.7848e-24 | 2.0969e-24 | 3.8919e-25 | 2332.28
0.0026429 | 2.3189e-22 | 1.2723e-08 | 2.1011e-22 | 2.4937e-07 | 0.00010566 | 0.012609 | 3.802e-06 | 7.2249e-30 | 1.3716e-30 | 1.8437e-13 | 4.0294e-07 | 0.0036996 | 0.079223 | 7.8799e-06 | 2.7079e-05 | 3.3359e-29 | 5.4488e-20 | 4.9073e-20 | 2.0372e-21 | 1.207e-14 | 1.0486e-29 | 5.6292e-33 | 7.6998e-33 | 1.2552e-24 | 6.7848e-24 | 2.0969e-24 | 3.8919e-25 | 2332.28
0.0028068 | 2.3189e-22 | 1.2723e-08 | 2.1012e-22 | 2.4937e-07 | 0.00010566 | 0.012609 | 3.802e-06 | 8.2491e-31 | 2.99e-31 | 1.8437e-13 | 4.0294e-07 | 0.0036996 | 0.079223 | 7.8799e-06 | 2.7079e-05 | 1.4696e-30 | 5.4488e-20 | 4.9073e-20 | 2.0372e-21 | 1.207e-14 | 5.3642e-30 | 4.7e-34 | 4.2245e-33 | 1.2552e-24 | 6.7848e-24 | 2.0969e-24 | 3.8919e-25 | 2332.28
0.0029708 | 2.3189e-22 | 1.2723e-08 | 2.1012e-22 | 2.4937e-07 | 0.00010566 | 0.012609 | 3.802e-06 | 1e-55 | 6.9113e-32 | 1.8437e-13 | 4.0294e-07 | 0.0036996 | 0.079223 | 7.8799e-06 | 2.7079e-05 | 2.571e-31 | 5.4488e-20 | 4.9073e-20 | 2.0372e-21 | 1.207e-14 | 5.1153e-30 | 2.2055e-34 | 4.0614e-33 | 1.2552e-24 | 6.7848e-24 | 2.0969e-24 | 3.8919e-25 | 2332.28
0.0031347 | 2.3189e-22 | 1.2723e-08 | 2.1011e-22 | 2.4937e-07 | 0.00010566 | 0.012609 | 3.802e-06 | 1.1062e-29 | 9.2796e-31 | 1.8437e-13 | 4.0294e-07 | 0.0036996 | 0.079223 | 7.8799e-06 | 2.7079e-05 | 5.7175e-30 | 5.4488e-20 | 4.9073e-20 | 2.0372e-21 | 1.207e-14 | 5.3446e-30 | 5.105e-34 | 4.208e-33 | 1.2552e-24 | 6.7848e-24 | 2.0969e-24 | 3.8919e-25 | 2332.28
0.0032987 | 2.3189e-22 | 1.2723e-08 | 2.1011e-22 | 2.4937e-07 | 0.00010566 | 0.012609 | 3.802e-06 | 8.0265e-30 | 1.8915e-30 | 1.8437e-13 | 4.0294e-07 | 0.0036996 | 0.079223 | 7.8799e-06 | 2.7079e-05 | 3.2439e-29 | 5.4488e-20 | 4.9073e-20 | 2.0372e-21 | 1.207e-14 | 1.0279e-29 | 5.4519e-33 | 7.5663e-33 | 1.2552e-24 | 6.7848e-24 | 2.0969e-24 | 3.8919e-25 | 2332.28
0.0034626 | 2.3189e-22 | 1.2723e-08 | 2.1012e-22 | 2.4937e-07 | 0.00010566 | 0.012609 | 3.802e-06 | 2.0064e-29 | 2.7818e-30 | 1.8437e-13 | 4.0294e-07 | 0.0036996 | 0.079223 | 7.8799e-06 | 2.7079e-05 | 6.0604e-29 | 5.4488e-20 | 4.9073e-20 | 2.0372e-21 | 1.207e-14 | 1.6662e-29 | 1.1676e-32 | 1.1928e-32 | 1.2552e-24 | 6.7848e-24 | 2.0969e-24 | 3.8919e-25 | 2332.28
0.0036265 | 2.3189e-22 | 1.2723e-08 | 2.1012e-22 | 2.4937e-07 | 0.00010566 | 0.012609 | 3.802e-06 | 2.0008e-29 | 2.6456e-30 | 1.8437e-13 | 4.0294e-07 | 0.0036996 | 0.079223 | 7.8799e-06 | 2.7079e-05 | 7.7027e-31 | 5.4488e-20 | 4.9073e-20 | 2.0372e-21 | 1.207e-14 | 1.7613e-30 | 1.4508e-34 | 1.7898e-33 | 1.2552e-24 | 6.7848e-24 | 2.0969e-24 | 3.8919e-25 | 2332.28
0.0037904 | 2.3189e-22 | 1.2723e-08 | 2.1011e-22 | 2.4937e-07 | 0.00010566 | 0.012609 | 3.802e-06 | 1e-55 | 1e-55 | 1.8437e-13 | 4.0294e-07 | 0.0036996 | 0.079223 | 7.8799e-06 | 2.7079e-05 | 1e-55 | 5.4488e-20 | 4.9073e-20 | 2.0372e-21 | 1.207e-14 | 4.0394e-30 | 1e-55 | 3.3238e-33 | 1.2552e-24 | 6.7848e-24 | 2.0969e-24 | 3.8919e-25 | 2332.28
0.0039544 | 2.3189e-22 | 1.2723e-08 | 2.1012e-22 | 2.4937e-07 | 0.00010566 | 0.012609 | 3.802e-06 | 3.18e-33 | 9.7112e-34 | 1.8437e-13 | 4.0294e-07 | 0.0036996 | 0.079223 | 7.8799e-06 | 2.7079e-05 | 1e-55 | 5.4488e-20 | 4.9073e-20 | 2.0372e-21 | 1.207e-14 | 4.721e-30 | 8.1215e-36 | 3.7878e-33 | 1.2552e-24 | 6.7848e-24 | 2.0969e-24 | 3.8919e-25 | 2332.28
0.0041183 | 2.3189e-22 | 1.2723e-08 | 2.1012e-22 | 2.4937e-07 | 0.00010566 | 0.012609 | 3.802e-06 | 1e-55 | 3.129e-34 | 1.8437e-13 | 4.0294e-07 | 0.0036996 | 0.079223 | 7.8799e-06 | 2.7079e-05 | 9.195e-33 | 5.4488e-20 | 4.9073e-20 | 2.0372e-21 | 1.207e-14 | 2.3077e-31 | 1.0795e-35 | 6.7986e-34 | 1.2552e-24 | 6.7848e-24 | 2.0969e-24 | 3.8919e-25 | 2332.28
0.0042822 | 2.3189e-22 | 1.2723e-08 | 2.1011e-22 | 2.4937e-07 | 0.00010566 | 0.012609 | 3.802e-06 | 1.2819e-29 | 1.3672e-30 | 1.8437e-13 | 4.0294e-07 | 0.0036996 | 0.079223 | 7.8799e-06 | 2.7079e-05 | 1.4068e-29 | 5.4488e-20 | 4.9073e-20 | 2.0372e-21 | 1.207e-14 | 7.7422e-30 | 2.8349e-33 | 5.8531e-33 | 1.2552e-24 | 6.7848e-24 | 2.0969e-24 | 3.8919e-25 | 2332.28
0.0044462 | 2.3189e-22 | 1.2723e-08 | 2.1012e-22 | 2.4937e-07 | 0.00010566 | 0.012609 | 3.802e-06 | 4.1686e-34 | 5.7812e-33 | 1.8437e-13 | 4.0294e-07 | 0.0036996 | 0.079223 | 7.8799e-06 | 2.7079e-05 | 3.1857e-31 | 5.4488e-20 | 4.9073e-20 | 2.0372e-21 | 1.207e-14 | 3.4185e-30 | 6.4077e-35 | 2.947e-33 | 1.2552e-24 | 6.7848e-24 | 2.0969e-24 | 3.8919e-25 | 2332.28
0.0046101 | 2.3189e-22 | 1.2723e-08 | 2.1012e-22 | 2.4937e-07 | 0.00010566 | 0.012609 | 3.802e-06 | 1.8455e-30 | 2.3557e-31 | 1.8437e-13 | 4.0294e-07 | 0.0036996 | 0.079223 | 7.8799e-06 | 2.7079e-05 | 1.4561e-30 | 5.4488e-20 | 4.9073e-20 | 2.0372e-21 | 1.207e-14 | 4.4222e-30 | 1e-55 | 3.5738e-33 | 1.2552e-24 | 6.7848e-24 | 2.0969e-24 | 3.8919e-25 | 2332.28
0.0047741 | 2.3189e-22 | 1.2723e-08 | 2.1012e-22 | 2.4937e-07 | 0.00010566 | 0.012609 | 3.802e-06 | 2.9698e-30 | 1.4457e-30 | 1.8437e-13 | 4.0294e-07 | 0.0036996 | 0.079223 | 7.8799e-06 | 2.7079e-05 | 1.2721e-29 | 5.4488e-20 | 4.9073e-20 | 2.0372e-21 | 1.207e-14 | 7.7216e-30 | 2.7771e-33 | 5.8501e-33 | 1.2552e-24 | 6.7848e-24 | 2.0969e-24 | 3.8919e-25 | 2332.28
0.004938 | 2.3189e-22 | 1.2723e-08 | 2.1012e-22 | 2.4937e-07 | 0.00010566 | 0.012609 | 3.802e-06 | 1e-55 | 3.4131e-32 | 1.8437e-13 | 4.0294e-07 | 0.0036996 | 0.079223 | 7.8799e-06 | 2.7079e-05 | 7.8634e-32 | 5.4488e-20 | 4.9073e-20 | 2.0372e-21 | 1.207e-14 | 2.8419e-30 | 1.0678e-35 | 2.5272e-33 | 1.2552e-24 | 6.7848e-24 | 2.0969e-24 | 3.8919e-25 | 2332.28
0.0051019 | 2.3189e-22 | 1.2723e-08 | 2.1012e-22 | 2.4937e-07 | 0.00010566 | 0.012609 | 3.802e-06 | 3.7838e-46 | 1e-55 | 1.8437e-13 | 4.0294e-07 | 0.0036996 | 0.079223 | 7.8799e-06 | 2.7079e-05 | 1e-55 | 5.4488e-20 | 4.9073e-20 | 2.0372e-21 | 1.207e-14 | 4.5525e-30 | 3.8421e-51 | 3.7004e-33 | 1.2552e-24 | 6.7848e-24 | 2.0969e-24 | 3.8919e-25 | 2332.28
0.0052659 | 2.3189e-22 | 1.2723e-08 | 2.1012e-22 | 2.4937e-07 | 0.00010566 | 0.012609 | 3.802e-06 | 3.5032e-46 | 5.0396e-32 | 1.8437e-13 | 4.0294e-07 | 0.0036996 | 0.079223 | 7.8799e-06 | 2.7079e-05 | 3.2794e-31 | 5.4488e-20 | 4.9073e-20 | 2.0372e-21 | 1.207e-14 | 4.1338e-30 | 4.8684e-35 | 3.3847e-33 | 1.2552e-24 | 6.7848e-24 | 2.0969e-24 | 3.8919e-25 | 2332.28
0.0054298 | 2.3189e-22 | 1.2723e-08 | 2.1012e-22 | 2.4937e-07 | 0.00010566 | 0.012609 | 3.802e-06 | 3.7051e-46 | 1e-55 | 1.8437e-13 | 4.0294e-07 | 0.0036996 | 0.079223 | 7.8799e-06 | 2.7079e-05 | 6.3311e-30 | 5.4488e-20 | 4.9073e-20 | 2.0372e-21 | 1.207e-14 | 5.6087e-30 | 7.4826e-34 | 4.4331e-33 | 1.2552e-24 | 6.7848e-24 | 2.0969e-24 | 3.8919e-25 | 2332.28
0.0055937 | 2.3189e-22 | 1.2723e-08 | 2.1011e-22 | 2.4937e-07 | 0.00010566 | 0.012609 | 3.802e-06 | -3.5032e-46 | 8.1833e-31 | 1.8437e-13 | 4.0294e-07 | 0.0036996 | 0.079223 | 7.8799e-06 | 2.7079e-05 | 1.2744e-46 | 5.4488e-20 | 4.9073e-20 | 2.0372e-21 | 1.207e-14 | 2.0249e-31 | 1e-55 | 1.6441e-34 | 1.2552e-24 | 6.7848e-24 | 2.0969e-24 | 3.8919e-25 | 2332.28
0.0057577 | 2.3189e-22 | 1.2723e-08 | 2.1012e-22 | 2.4937e-07 | 0.00010566 | 0.012609 | 3.802e-06 | 8.777e-30 | 1.4846e-30 | 1.8437e-13 | 4.0294e-07 | 0.0036996 | 0.079223 | 7.8799e-06 | 2.7079e-05 | 2.2432e-29 | 5.4488e-20 | 4.9073e-20 | 2.0372e-21 | 1.207e-14 | 9.1879e-30 | 4.2736e-33 | 6.8332e-33 | 1.2552e-24 | 6.7848e-24 | 2.0969e-24 | 3.8919e-25 | 2332.28
0.0059216 | 2.3189e-22 | 1.2723e-08 | 2.1012e-22 | 2.4937e-07 | 0.00010566 | 0.012609 | 3.802e-06 | 1e-55 | 1e-55 | 1.8437e-13 | 4.0294e-07 | 0.0036996 | 0.079223 | 7.8799e-06 | 2.7079e-05 | 1e-55 | 5.4488e-20 | 4.9073e-20 | 2.0372e-21 | 1.207e-14 | 4.8353e-30 | 6.6131e-36 | 3.8805e-33 | 1.2552e-24 | 6.7848e-24 | 2.0969e-24 | 3.8919e-25 | 2332.28
0.0060855 | 2.3189e-22 | 1.2723e-08 | 2.1012e-22 | 2.4937e-07 | 0.00010566 | 0.012609 | 3.802e-06 | 2.614e-31 | 1.4476e-31 | 1.8437e-13 | 4.0294e-07 | 0.0036996 | 0.079223 | 7.8799e-06 | 2.7079e-05 | 2.9036e-31 | 5.4488e-20 | 4.9073e-20 | 2.0372e-21 | 1.207e-14 | 4.0577e-30 | 6.6909e-35 | 3.3417e-33 | 1.2552e-24 | 6.7848e-24 | 2.0969e-24 | 3.8919e-25 | 2332.28
0.0062495 | 2.3189e-22 | 1.2723e-08 | 2.1012e-22 | 2.4937e-07 | 0.00010566 | 0.012609 | 3.802e-06 | 2.9075e-31 | 7.7987e-32 | 1.8437e-13 | 4.0294e-07 | 0.0036996 | 0.079223 | 7.8799e-06 | 2.7079e-05 | 9.9821e-30 | 5.4488e-20 | 4.9073e-20 | 2.0372e-21 | 1.207e-14 | 6.9227e-30 | 2.0057e-33 | 5.3439e-33 | 1.2552e-24 | 6.7848e-24 | 2.0969e-24 | 3.8919e-25 | 2332.28
0.0064134 | 2.3189e-22 | 1.2723e-08 | 2.1012e-22 | 2.4937e-07 | 0.00010566 | 0.012609 | 3.802e-06 | 1.7821e-29 | 3.6024e-30 | 1.8437e-13 | 4.0294e-07 | 0.0036996 | 0.079223 | 7.8799e-06 | 2.7079e-05 | 5.3972e-29 | 5.4488e-20 | 4.9073e-20 | 2.0372e-21 | 1.207e-14 | 1.4601e-29 | 9.6854e-33 | 1.0493e-32 | 1.2552e-24 | 6.7848e-24 | 2.0969e-24 | 3.8919e-25 | 2332.28
0.0065773 | 2.3189e-22 | 1.2723e-08 | 2.1011e-22 | 2.4937e-07 | 0.00010566 | 0.012609 | 3.802e-06 | 2.7981e-30 | 1.4658e-30 | 1.8437e-13 | 4.0294e-07 | 0.0036996 | 0.079223 | 7.8799e-06 | 2.7079e-05 | 3.6278e-32 | 5.4488e-20 | 4.9073e-20 | 2.0372e-21 | 1.207e-14 | 3.7601e-30 | 1.577e-35 | 3.1538e-33 | 1.2552e-24 | 6.7848e-24 | 2.0969e-24 | 3.8919e-25 | 2332.28
0.0067413 | 2.3189e-22 | 1.2723e-08 | 2.1012e-22 | 2.4937e-07 | 0.00010566 | 0.012609 | 3.802e-06 | 2.6135e-30 | 5.1722e-31 | 1.8437e-13 | 4.0294e-07 | 0.0036996 | 0.079223 | 7.8799e-06 | 2.7079e-05 | 1.3167e-29 | 5.4488e-20 | 4.9073e-20 | 2.0372e-21 | 1.207e-14 | 7.2919e-30 | 2.3978e-33 | 5.5443e-33 | 1.2552e-24 | 6.7848e-24 | 2.0969e-24 | 3.8919e-25 | 2332.28
0.0069052 | 2.3189e-22 | 1.2723e-08 | 2.1012e-22 | 2.4937e-07 | 0.00010566 | 0.012609 | 3.802e-06 | 2.4701e-46 | 6.0742e-46 | 1.8437e-13 | 4.0294e-07 | 0.0036996 | 0.079223 | 7.8799e-06 | 2.7079e-05 | -2.1827e-45 | 5.4488e-20 | 4.9073e-20 | 2.0372e-21 | 1.207e-14 | 2.0911e-31 | 9.8024e-49 | 1.6825e-34 | 1.2552e-24 | 6.7848e-24 | 2.0969e-24 | 3.8919e-25 | 2332.28
0.0070691 | 2.3189e-22 | 1.2723e-08 | 2.1012e-22 | 2.4937e-07 | 0.00010566 | 0.012609 | 3.802e-06 | 3.2061e-31 | 1.4741e-31 | 1.8437e-13 | 4.0294e-07 | 0.0036996 | 0.079223 | 7.8799e-06 | 2.7079e-05 | 2.0932e-30 | 5.4488e-20 | 4.9073e-20 | 2.0372e-21 | 1.207e-14 | 5.5234e-30 | 6.1842e-34 | 4.3404e-33 | 1.2552e-24 | 6.7848e-24 | 2.0969e-24 | 3.8919e-25 | 2332.28
0.0072331 | 2.3189e-22 | 1.2723e-08 | 2.1012e-22 | 2.4937e-07 | 0.00010566 | 0.012609 | 3.802e-06 | 6.633e-30 | 1.3049e-30 | 1.8437e-13 | 4.0294e-07 | 0.0036996 | 0.079223 | 7.8799e-06 | 2.7079e-05 | 5.8241e-31 | 5.4488e-20 | 4.9073e-20 | 2.0372e-21 | 1.207e-14 | 4.6949e-30 | 1.0482e-34 | 3.7834e-33 | 1.2552e-24 | 6.7848e-24 | 2.0969e-24 | 3.8919e-25 | 2332.28
0.007397 | 2.3189e-22 | 1.2723e-08 | 2.1012e-22 | 2.4937e-07 | 0.00010566 | 0.012609 | 3.802e-06 | 1e-55 | 3.7678e-31 | 1.8437e-13 | 4.0294e-07 | 0.0036996 | 0.079223 | 7.8799e-06 | 2.7079e-05 | 2.4281e-30 | 5.4488e-20 | 4.9073e-20 | 2.0372e-21 | 1.207e-14 | 5.6237e-30 | 7.6045e-34 | 4.4058e-33 | 1.2552e-24 | 6.7848e-24 | 2.0969e-24 | 3.8919e-25 | 2332.28
0.0075609 | 2.3189e-22 | 1.2723e-08 | 2.1012e-22 | 2.4937e-07 | 0.00010566 | 0.012609 | 3.802e-06 | 4.1141e-32 | 2.2454e-33 | 1.8437e-13 | 4.0294e-07 | 0.0036996 | 0.079223 | 7.8799e-06 | 2.7079e-05 | 1.0609e-32 | 5.4488e-20 | 4.9073e-20 | 2.0372e-21 | 1.207e-14 | 4.7403e-30 | 1.2972e-35 | 3.8081e-33 | 1.2552e-24 | 6.7848e-24 | 2.0969e-24 | 3.8919e-25 | 2332.28
0.0077249 | 2.3189e-22 | 1.2723e-08 | 2.1012e-22 | 2.4937e-07 | 0.00010566 | 0.012609 | 3.802e-06 | 1.6714e-30 | 6.7201e-31 | 1.8437e-13 | 4.0294e-07 | 0.0036996 | 0.079223 | 7.8799e-06 | 2.7079e-05 | 8.7289e-30 | 5.4488e-20 | 4.9073e-20 | 2.0372e-21 | 1.207e-14 | 5.9731e-30 | 1.1999e-33 | 4.6462e-33 | 1.2552e-24 | 6.7848e-24 | 2.0969e-24 | 3.8919e-25 | 2332.28
0.0078888 | 2.3189e-22 | 1.2723e-08 | 2.1011e-22 | 2.4937e-07 | 0.00010566 | 0.012609 | 3.802e-06 | 2.5817e-31 | 1e-55 | 1.8437e-13 | 4.0294e-07 | 0.0036996 | 0.079223 | 7.8799e-06 | 2.7079e-05 | 1.5496e-30 | 5.4488e-20 | 4.9073e-20 | 2.0372e-21 | 1.207e-14 | 5.1216e-30 | 2.4737e-34 | 4.0678e-33 | 1.2552e-24 | 6.7848e-24 | 2.0969e-24 | 3.8919e-25 | 2332.28
0.0080527 | 2.3189e-22 | 1.2723e-08 | 2.1012e-22 | 2.4937e-07 | 0.00010566 | 0.012609 | 3.802e-06 | 7.5573e-33 | 9.0372e-33 | 1.8437e-13 | 4.0294e-07 | 0.0036996 | 0.079223 | 7.8799e-06 | 2.7079e-05 | 3.4899e-32 | 5.4488e-20 | 4.9073e-20 | 2.0372e-21 | 1.207e-14 | 3.7562e-30 | 1.8434e-35 | 3.1504e-33 | 1.2552e-24 | 6.7848e-24 | 2.0969e-24 | 3.8919e-25 | 2332.28
0.0082167 | 2.3189e-22 | 1.2723e-08 | 2.1012e-22 | 2.4937e-07 | 0.00010566 | 0.012609 | 3.802e-06 | 4.0526e-30 | 3.2243e-31 | 1.8437e-13 | 4.0294e-07 | 0.0036996 | 0.079223 | 7.8799e-06 | 2.7079e-05 | 1.5217e-29 | 5.4488e-20 | 4.9073e-20 | 2.0372e-21 | 1.207e-14 | 7.8861e-30 | 2.9977e-33 | 5.9321e-33 | 1.2552e-24 | 6.7848e-24 | 2.0969e-24 | 3.8919e-25 | 2332.28
0.0083806 | 2.3189e-22 | 1.2723e-08 | 2.1011e-22 | 2.4937e-07 | 0.00010566 | 0.012609 | 3.802e-06 | 1.5233e-31 | 5.6696e-31 | 1.8437e-13 | 4.0294e-07 | 0.0036996 | 0.079223 | 7.8799e-06 | 2.7079e-05 | 2.82e-31 | 5.4488e-20 | 4.9073e-20 | 2.0372e-21 | 1.207e-14 | 4.3304e-30 | 4.508e-35 | 3.5191e-33 | 1.2552e-24 | 6.7848e-24 | 2.0969e-24 | 3.8919e-25 | 2332.28
0.0085445 | 2.3189e-22 | 1.2723e-08 | 2.1011e-22 | 2.4937e-07 | 0.00010566 | 0.012609 | 3.802e-06 | 2.5288e-30 | 7.3313e-31 | 1.8437e-13 | 4.0294e-07 | 0.0036996 | 0.079223 | 7.8799e-06 | 2.7079e-05 | 8.9164e-32 | 5.4488e-20 | 4.9073e-20 | 2.0372e-21 | 1.207e-14 | 4.9544e-30 | 3.913e-35 | 3.946e-33 | 1.2552e-24 | 6.7848e-24 | 2.0969e-24 | 3.8919e-25 | 2332.28
0.0087085 | 2.3189e-22 | 1.2723e-08 | 2.1012e-22 | 2.4937e-07 | 0.00010566 | 0.012609 | 3.802e-06 | 1.7968e-30 | 1.0221e-30 | 1.8437e-13 | 4.0294e-07 | 0.0036996 | 0.079223 | 7.8799e-06 | 2.7079e-05 | 8.2177e-30 | 5.4488e-20 | 4.9073e-20 | 2.0372e-21 | 1.207e-14 | 6.7486e-30 | 1.8436e-33 | 5.1973e-33 | 1.2552e-24 | 6.7848e-24 | 2.0969e-24 | 3.8919e-25 | 2332.28
0.0088724 | 2.3189e-22 | 1.2723e-08 | 2.1012e-22 | 2.4937e-07 | 0.00010566 | 0.012609 | 3.802e-06 | 4.3157e-30 | 7.5936e-31 | 1.8437e-13 | 4.0294e-07 | 0.0036996 | 0.079223 | 7.8799e-06 | 2.7079e-05 | 1e-55 | 5.4488e-20 | 4.9073e-20 | 2.0372e-21 | 1.207e-14 | 4.7294e-30 | 1.921e-51 | 3.7923e-33 | 1.2552e-24 | 6.7848e-24 | 2.0969e-24 | 3.8919e-25 | 2332.28
0.0090364 | 2.3189e-22 | 1.2723e-08 | 2.1012e-22 | 2.4937e-07 | 0.00010566 | 0.012609 | 3.802e-06 | 3.2818e-32 | 5.343e-33 | 1.8437e-13 | 4.0294e-07 | 0.0036996 | 0.079223 | 7.8799e-06 | 2.7079e-05 | 1.6238e-30 | 5.4488e-20 | 4.9073e-20 | 2.0372e-21 | 1.207e-14 | 5.5134e-30 | 6.1063e-34 | 4.3307e-33 | 1.2552e-24 | 6.7848e-24 | 2.0969e-24 | 3.8919e-25 | 2332.28
0.0092003 | 2.3189e-22 | 1.2723e-08 | 2.1012e-22 | 2.4937e-07 | 0.00010566 | 0.012609 | 3.802e-06 | 1e-55 | 9.3132e-31 | 1.8437e-13 | 4.0294e-07 | 0.0036996 | 0.079223 | 7.8799e-06 | 2.7079e-05 | 1.3331e-29 | 5.4488e-20 | 4.9073e-20 | 2.0372e-21 | 1.207e-14 | 7.2821e-30 | 2.5623e-33 | 5.2112e-33 | 1.2552e-24 | 6.7848e-24 | 2.0969e-24 | 3.8919e-25 | 2332.28
0.0093642 | 2.3189e-22 | 1.2723e-08 | 2.1011e-22 | 2.4937e-07 | 0.00010566 | 0.012609 | 3.802e-06 | 4.0916e-31 | 5.6478e-31 | 1.8437e-13 | 4.0294e-07 | 0.0036996 | 0.079223 | 7.8799e-06 | 2.7079e-05 | 2.3148e-29 | 5.4488e-20 | 4.9073e-20 | 2.0372e-21 | 1.207e-14 | 9.9467e-30 | 5.0018e-33 | 7.3453e-33 | 1.2552e-24 | 6.7848e-24 | 2.0969e-24 | 3.8919e-25 | 2332.28
0.0095282 | 2.3189e-22 | 1.2723e-08 | 2.1012e-22 | 2.4937e-07 | 0.00010566 | 0.012609 | 3.802e-06 | 5.688e-32 | 8.214e-33 | 1.8437e-13 | 4.0294e-07 | 0.0036996 | 0.079223 | 7.8799e-06 | 2.7079e-05 | 1e-55 | 5.4488e-20 | 4.9073e-20 | 2.0372e-21 | 1.207e-14 | 4.4552e-30 | 1e-55 | 3.6082e-33 | 1.2552e-24 | 6.7848e-24 | 2.0969e-24 | 3.8919e-25 | 2332.28
0.0096921 | 2.3189e-22 | 1.2723e-08 | 2.1012e-22 | 2.4937e-07 | 0.00010566 | 0.012609 | 3.802e-06 | 5.0443e-31 | 6.4775e-32 | 1.8437e-13 | 4.0294e-07 | 0.0036996 | 0.079223 | 7.8799e-06 | 2.7079e-05 | 7.6383e-32 | 5.4488e-20 | 4.9073e-20 | 2.0372e-21 | 1.207e-14 | 5.084e-30 | 1.8165e-34 | 4.041e-33 | 1.2552e-24 | 6.7848e-24 | 2.0969e-24 | 3.8919e-25 | 2332.28
0.0098806 | 2.3189e-22 | 1.2723e-08 | 2.1012e-22 | 2.4937e-07 | 0.00010566 | 0.012609 | 3.802e-06 | 1.5848e-32 | 3.3207e-33 | 1.8437e-13 | 4.0294e-07 | 0.0036996 | 0.079223 | 7.8799e-06 | 2.7079e-05 | 6.2558e-32 | 5.4488e-20 | 4.9073e-20 | 2.0372e-21 | 1.207e-14 | 4.5988e-30 | 1.9941e-35 | 3.7101e-33 | 1.2552e-24 | 6.7848e-24 | 2.0969e-24 | 3.8919e-25 | 2332.28
0.01 | 2.3189e-22 | 1.2723e-08 | 2.1011e-22 | 2.4937e-07 | 0.00010566 | 0.012609 | 3.802e-06 | 1.3559e-31 | 1.0122e-32 | 1.8437e-13 | 4.0294e-07 | 0.0036996 | 0.079223 | 7.8799e-06 | 2.7079e-05 | 2.3782e-31 | 5.4488e-20 | 4.9073e-20 | 2.0372e-21 | 1.207e-14 | 3.1256e-30 | 6.0331e-35 | 2.6296e-33 | 1.2552e-24 | 6.7848e-24 | 2.0969e-24 | 3.8919e-25 | 2332.28

## CONTROL
Kintecus Control Spreadsheet Page
NOTE** Most cells have comments which can be permanently shown on screen (like the one in this cell) by right clicking the cell and selecting "Show Comment", to hide, right click cell and select "Hide Comment"
Kintecus Registration/Unlocking Key (enter in the cell below)
Kintecus PATH (where Kintecus.exe and your files are located at. ie. C:\KINTECUS\ )
C:\Kintecus\
Kintecus Switches
-show -THERM -INT:5
FALSE
Note on A2: James Ianni: Once you click the RUN button below, Kintecus will Run. To stop Kintecus, press the ESCAPE key (Esc Key) FIRST! THEN type a Control-C (hold Ctrl key, press the C key) in the Kintecus Window to halt Kintecus.
Note on A5: James Ianni: If you wish to register, please go to the Registration Section in the pdf documentation or www.kintecus.com
Note on A11: James Ianni: -THERM enter thermodynamic modes to calculate Dt/dt, Kc -EQUIL enter equilibrium mode calculations -ig:charge Ignore Charge Balance warnings -ig:mass Ignore Mass Balance warnings -x Output concentrations in mole fractions -SENSIT: Output Sensitivity Analysis Output File -SENSIT:1(:n1 (:n2) ) Use sensitivity analysis #1 with the following optional numeric entries: n1 :perform analysis at various parts in the simulation (default is three: beginning, middle and the end) -OR- n1=TIMES,t1,t2,tn... where t1,t2 and tn are times(in sec.) to perform the sensitivity analysis. n2 = percent difference in k's used (5% default) just typing -SENSIT:1 is equal to -SENSIT:1:3:5 -KINSTAT Output statistics on the kinetic system into the file KINSTAT.TXT . -SEEMW Output all species and their corresponding molecular weight into the file MW.TXT. -P Load a user provided periodic table from the text file PERIOD.DAT -o:Y/N:Y/N:Y/N:Y/N Output files based on various physical properties/rates on the system as it runs. -FIT:a:b:c:d:e:f[:g:h:i] Fit/Optimize your model against experimental/fabricated data. a=Fitting Algorithm=1, 2, 3 b=Comparison Operator=1, 2, 3 c=User Dataset Filename=Any allowed text filename d=Tolerance=1 to 10(-14) e=Maximum Iterations Allowed=1-32767 f=Starting Vectors=1x10(-99) to 1x10(10) g=Starting Temperature=1x10(-100) to 1x10(10) h=Number of Cycles to Stay At Current Temperature Before Reducing Temperature=1-32767 i=Percent Temperature Reduction=0 - 0.99999 -FIT sets default values to, a=1, b=1, c=FITDATA.TXT, d=1x10(-6),e=9000 f=1x10(-35) Advanced Kintecus Switches: -anjac Use analytically calculated jacobians. -INT:n1[:n2] Where n1 is the type of integrator used and n2 is a secondary integrator option: n1 = 1 Modified Bader-Deuflhard (default) n1 = 2 Cash-Karp Runge-Kutta integrator -OF Output a freeform thermodynamic database spreadsheet.
Note on A27: James Ianni: This option is for those individuals who are using an international version of Excel that saves numbers with commas instead of points, ie 3.14 is written as 3,14. Kintecus will not run if it encounters such numbers.
RUN
Plot Results
Make Species Spreadsheet from Model
I am using the German/Russian version of Excel =
Glaude, P. A., Melius, C., Pitz, W. J., and Westbrook, C. K.,
“Detailed Chemical Kinetic Reaction Mechanisms for Incineration of Organophosphorus and Fluoro-Organophosphorus Compounds”, Proceedings of the Combustion Institute, Volume 29, pp. 2469-2476, 2002, UCRL-JC-146563. UCRL-WEB-204236
Review and release date: May 19, 2004.
Organophosphurus
Combustion

## model
# | Model Description SpreadSheet
# Reactions can be entered in as
# k | Reaction | Comments
# 1.2345 | A+B==>C | A sample reaction with rate constant
#
# OR
#
# A | T^m | Ea | Reaction | Comments
# 50600 | 2.67 | 6290 | O+H2=OH+H | KLEMM,ET AL
# ''
#
# '!**** MECHANISM H/O/C1/C2 ***********************************'
#**** MECHANISM H/O/C1/C2 ***********************************
# ''
#
# ' ch3+h(+m) = ch4(+m) 2.140e+15 -0.40 0.000e+00'
# rev/1.054e+21 -1.40 1.079e+05/
# | 'low/3.310e+30 -4.00 2.108e+03/'
# | 'troe/0.0 1.0e-15 1.0e-15 4.0e+01/'
# | 'h/1./ h2/2./ o/1./ o2/1./ oh/1./ h2o/5./ n2/1./ co/2./ hco/1./ co2/3./'
2140000000000000 | -0.4 | 0 | ch3+h+M[TROE;3.310e+30;-4;2108;0;1.0e-15;1.0e-15;40;h(1);h2(2);o(1);o2(1);oh(1);h2o(5);n2(1);co(2);hco(1);co2(3)]=ch4
# 'ch4+h = ch3+h2 1.727e+04 3.00 8.224e+03 !'
# | 'rev/6.610e+02 3.00 7.744e+03 /'
17270 | 3 | 8224 | ch4+h==>ch3+h2
661 | 3 | 7744 | ch3+h2==>ch4+h
# 'ch4+oh = ch3+h2o 1.930e+05 2.40 2.106e+03 !'
# | 'rev/4.820e+02 2.90 1.486e+04 /'
193000 | 2.4 | 2106 | ch4+oh==>ch3+h2o
482 | 2.9 | 14860 | ch3+h2o==>ch4+oh
# 'ch4+o = ch3+oh 2.130e+06 2.21 6.480e+03 !'
# | 'rev/3.557e+04 2.21 3.920e+03 /'
2130000 | 2.21 | 6480 | ch4+o==>ch3+oh
35570 | 2.21 | 3920 | ch3+oh==>ch4+o
# 'c2h6+ch3 = c2h5+ch4 1.510e-07 6.00 6.047e+03 !'
# | 'rev/9.649e-10 6.56 1.022e+04 /'
1.51e-07 | 6 | 6047 | c2h6+ch3==>c2h5+ch4
9.649e-10 | 6.56 | 10220 | c2h5+ch4==>c2h6+ch3
# 'hco+oh = co+h2o 1.020e+14 0.00 0.000e+00 !'
# | 'rev/2.896e+15 0.00 1.052e+05 /'
102000000000000 | 0 | 0 | hco+oh==>co+h2o
2896000000000000 | 0 | 105200 | co+h2o==>hco+oh
# 'co+oh = co2+h 1.400e+05 1.95 -1.347e+03 !'
# | 'rev/1.568e+07 1.95 2.099e+04 /'
140000 | 1.95 | -1347 | co+oh==>co2+h
15680000 | 1.95 | 20990 | co2+h==>co+oh
# 'h+o2 = o+oh 1.970e+14 0.00 1.654e+04 !'
# | 'rev/1.555e+13 0.00 4.250e+02 /'
197000000000000 | 0 | 16540 | h+o2==>o+oh
15550000000000 | 0 | 425 | o+oh==>h+o2
# 'o+h2 = h+oh 5.080e+04 2.67 6.292e+03 !'
# | 'rev/2.231e+04 2.67 4.197e+03 /'
50800 | 2.67 | 6292 | o+h2==>h+oh
22310 | 2.67 | 4197 | h+oh==>o+h2
# 'o+h2o = oh+oh 2.970e+06 2.02 1.340e+04 !'
# | 'rev/3.013e+05 2.02 -3.850e+03 /'
2970000 | 2.02 | 13400 | o+h2o==>oh+oh
301300 | 2.02 | -3850 | oh+oh==>o+h2o
# 'oh+h2 = h+h2o 2.160e+08 1.51 3.430e+03 !'
# | 'rev/9.352e+08 1.51 1.858e+04 /'
216000000 | 1.51 | 3430 | oh+h2==>h+h2o
935200000 | 1.51 | 18580 | h+h2o==>oh+h2
# 'hco+m = h+co+m 1.860e+17 -1.00 1.700e+04 !'
# | 'rev/6.467e+13 0.00 -4.420e+02 /'
# | 'h/1./ h/2.5/ o/1./ o2/1./ oh/1./ h2o/12./ n2/1./ co/1.9/ hco/1./ co2/3.8/'
1.86e+17 | -1 | 17000 | hco+M[h(1);h(2.5);o(1);o2(1);oh(1);h2o(12);n2(1);co(1.9);hco(1);co2(3.8)]==>h+co
64670000000000 | 0 | -442 | h+co+M[h(1);h(2.5);o(1);o2(1);oh(1);h2o(12);n2(1);co(1.9);hco(1);co2(3.8)]==>hco
# 'h2o2+oh = h2o+ho2 1.000e+12 0.00 0.000e+00 !'
# | 'rev/1.685e+11 0.33 3.146e+04 /'
1000000000000 | 0 | 0 | h2o2+oh==>h2o+ho2
168500000000 | 0.33 | 31460 | h2o+ho2==>h2o2+oh
# 'dup !'
# ' c2h4+o = ch3+hco 1.020e+07 1.88 1.790e+02'
# | 'rev/2.851e+08 1.05 3.177e+04 /'
10200000 | 1.88 | 179 | c2h4+o==>ch3+hco
285100000 | 1.05 | 31770 | ch3+hco==>c2h4+o
# 'c2h4+h(+m) = c2h5(+m) 1.081e+12 0.45 1.822e+03 !'
# rev/3.587e+14 -0.34 3.957e+04 /
# | 'low/1.112e+34 -5.e+00 4.448e+03 /'
# | 'troe/1.0e+00 1.0e-15 9.50e+01 2.0e+02 /'
# | 'h/1./ h2/2./ o/1./ o2/1./ oh/1./ h2o/5./ n2/1./ co/2./ hco/1./ co2/3./'
1081000000000 | 0.45 | 1822 | c2h4+h+M[TROE;1.112e+34;-5;4448;1;1.0e-15;95;200;h(1);h2(2);o(1);o2(1);oh(1);h2o(5);n2(1);co(2);hco(1);co2(3)]=c2h5
# 'ch3oh(+m) = ch3+oh(+m) 1.900e+16 0.00 9.173e+04 !'
# rev/9.181e+10 1.00 7.450e+02 /
# | 'low/2.95e+44 -7.35e+00 9.546e+04 /'
# troe/4.14e-01 2.79e+02 5.459e+03 1.0+100 /
# | 'h/1./ h2/2.5/ o/1./ o2/1./ oh/1./ h2o/16./ n2/1./ co/2.0/ hco/1./ co2/3.0/'
19000000000000000 | 0 | 91730 | ch3oh+M[LIN;2.95e+44;-7.35e+00;9.546e+04;h(1);h2(2.5);o(1);o2(1);oh(1);h2o(16);n2(1);co(2);hco(1);co2(3)]=ch3+oh
# 'c2h6+h = c2h5+h2 5.540e+02 3.50 5.167e+03 !'
# | 'rev/1.355e-01 4.06 8.857e+03 /'
554 | 3.5 | 5167 | c2h6+h==>c2h5+h2
0.1355 | 4.06 | 8857 | c2h5+h2==>c2h6+h
# 'ch3oh+ho2 = ch2oh+h2o2 3.980e+13 0.00 1.940e+04 !'
# | 'rev/3.130e+15 -0.90 1.075e+04 /'
39800000000000 | 0 | 19400 | ch3oh+ho2==>ch2oh+h2o2
3130000000000000 | -0.9 | 10750 | ch2oh+h2o2==>ch3oh+ho2
# 'c2h5+o2 = c2h4+ho2 1.220e+30 -5.76 1.010e+04 !'
# | 'rev/1.259e+30 -5.63 2.231e+04 /'
1.22e+30 | -5.76 | 10100 | c2h5+o2==>c2h4+ho2
1.259e+30 | -5.63 | 22310 | c2h4+ho2==>c2h5+o2
# 'c2h6+oh = c2h5+h2o 5.125e+06 2.06 8.550e+02 !'
# | 'rev/1.010e+07 2.06 2.298e+04 /'
5125000 | 2.06 | 855 | c2h6+oh==>c2h5+h2o
10100000 | 2.06 | 22980 | c2h5+h2o==>c2h6+oh
# 'c2h6+o = c2h5+oh 1.130e+14 0.00 7.850e+03 !'
# | 'rev/2.080e+13 0.00 1.272e+04 /'
113000000000000 | 0 | 7850 | c2h6+o==>c2h5+oh
20800000000000 | 0 | 12720 | c2h5+oh==>c2h6+o
# 'ch3+ho2 = ch3o+oh 1.100e+13 0.00 0.000e+00 !'
# | 'rev/4.780e+14 -0.35 2.455e+04 /'
11000000000000 | 0 | 0 | ch3+ho2==>ch3o+oh
478000000000000 | -0.35 | 24550 | ch3o+oh==>ch3+ho2
# 'co+ho2 = co2+oh 3.010e+13 0.00 2.300e+04 !'
# | 'rev/6.435e+15 -0.33 8.461e+04 /'
30100000000000 | 0 | 23000 | co+ho2==>co2+oh
6435000000000000 | -0.33 | 84610 | co2+oh==>co+ho2
# 'ch3+ch3(+m) = c2h6(+m) 9.214e+16 -1.17 6.358e+02 !'
# rev/4.709e+21 -1.70 8.741e+04 /
# | 'low/1.135e+36 -5.246e+00 1.705e+03 /'
# | 'troe/4.05e-01 1.12e+03 6.96e+01 1.0+100 /'
# | 'h/1./ h2/2./ o/1./ o2/1./ oh/1./ h2o/5./ n2/1./ co/2.0/ hco/1./ co2/3.0/'
92140000000000000 | -1.17 | 635.8 | ch3+ch3+M[TROE;1.135e+36;-5.246e+00;1705;4.05e-01;1120;6.96e+01;1;h(1);h2(2);o(1);o2(1);oh(1);h2o(5);n2(1);co(2);hco(1);co2(3)]=c2h6
# 'h2o+m = h+oh+m 1.837e+27 -3.00 1.226e+05 !'
# | 'rev/2.250e+22 -2.00 0.000e+00 /'
# | 'h/1./h2/2.5/o/1./ o2/1./ oh/1./ h2o/12./ n2/1./ co/1.9/ hco/1./ co2/3.8/'
1.837e+27 | -3 | 122600 | h2o+M[h(1);h2(2.5);o(1);o2(1);oh(1);h2o(12);n2(1);co(1.9);hco(1);co2(3.8)]==>h+oh
2.25e+22 | -2 | 0 | h+oh+M[h(1);h2(2.5);o(1);o2(1);oh(1);h2o(12);n2(1);co(1.9);hco(1);co2(3.8)]==>h2o
# 'h+o2(+m) = ho2(+m) 1.475e+12 0.60 0.000e+00 !'
# rev/5.053e+14 -0.07 4.996e+04 /
# | 'low/3.5e+16 -4.1e-01 -1.116e+03 /'
# | 'troe/5.0e-01 1.0e-30 1.0e+30 1.0+100 /'
# | 'h/1./ h2/2.5/ o/1./ o2/1./ oh/1./ h2o/12./ n2/1./ co/1.9/ hco/1./ co2/3.8/'
1475000000000 | 0.6 | 0 | h+o2+M[TROE;3.5e+16;-4.1e-01;-1116;5.0e-01;1.0e-30;1.0e+30;1;h(1);h2(2.5);o(1);o2(1);oh(1);h2o(12);n2(1);co(1.9);hco(1);co2(3.8)]=ho2
# 'co2(+m) = co+o(+m) 1.670e+16 -1.00 1.301e+05 !'
# rev/1.800e+10 0.00 2.384e+03 /
# | 'low/1.3500e+24 -2.7880e+00 4.1910e+03 /'
# | 'h/1./ h2/2.5/ o/1./ o2/1./ oh/1./ h2o/12./ n2/1./ co/1.9/ hco/1./ co2/3.8/'
16700000000000000 | -1 | 130100 | co2+M[LIN;1.3500e+24;-2.7880e+00;4191;h(1);h2(2.5);o(1);o2(1);oh(1);h2o(12);n2(1);co(1.9);hco(1);co2(3.8)]=co+o
# 'co+o2 = co2+o 1.068e-15 7.13 1.332e+04 !'
# | 'rev/9.444e-15 7.13 1.954e+04 /'
1.068e-15 | 7.13 | 13320 | co+o2==>co2+o
9.444e-15 | 7.13 | 19540 | co2+o==>co+o2
# 'hco+h = co+h2 7.340e+13 0.00 0.000e+00 !'
# | 'rev/4.813e+14 0.00 9.000e+04 /'
73400000000000 | 0 | 0 | hco+h==>co+h2
481300000000000 | 0 | 90000 | co+h2==>hco+h
# 'hco+o = co+oh 3.020e+13 0.00 0.000e+00 !'
# | 'rev/8.697e+13 0.00 8.790e+04 /'
30200000000000 | 0 | 0 | hco+o==>co+oh
86970000000000 | 0 | 87900 | co+oh==>hco+o
# 'ch2o+m = hco+h+m 6.283e+29 -3.57 9.320e+04 !'
# | 'rev/2.660e+24 -2.57 4.270e+02 /'
6.283e+29 | -3.57 | 93200 | ch2o+M==>hco+h+M
2.66e+24 | -2.57 | 427 | hco+h+M==>ch2o+M
# 'ch2o+oh = hco+h2o 3.430e+09 1.18 -4.470e+02 !'
# | 'rev/1.186e+09 1.18 2.938e+04 /'
3430000000 | 1.18 | -447 | ch2o+oh==>hco+h2o
1186000000 | 1.18 | 29380 | hco+h2o==>ch2o+oh
# 'ch2o+h = hco+h2 9.334e+08 1.50 2.976e+03 !'
# | 'rev/7.453e+07 1.50 1.765e+04 /'
933400000 | 1.5 | 2976 | ch2o+h==>hco+h2
74530000 | 1.5 | 17650 | hco+h2==>ch2o+h
# 'ch2o+o = hco+oh 6.260e+09 1.15 2.260e+03 !'
# | 'rev/2.195e+08 1.15 1.484e+04 /'
6260000000 | 1.15 | 2260 | ch2o+o==>hco+oh
219500000 | 1.15 | 14840 | hco+oh==>ch2o+o
# 'ch3+oh = ch2o+h2 2.250e+13 0.00 4.300e+03 !'
# | 'rev/6.756e+14 0.00 7.603e+04 /'
22500000000000 | 0 | 4300 | ch3+oh==>ch2o+h2
675600000000000 | 0 | 76030 | ch2o+h2==>ch3+oh
# 'ch3+o = ch2o+h 8.000e+13 0.00 0.000e+00 !'
# | 'rev/1.055e+15 0.00 6.963e+04 /'
80000000000000 | 0 | 0 | ch3+o==>ch2o+h
1055000000000000 | 0 | 69630 | ch2o+h==>ch3+o
# 'ch3+o2 = ch3o+o 1.995e+18 -1.57 2.923e+04 !'
# | 'rev/3.585e+18 -1.59 -1.610e+03 /'
1.995e+18 | -1.57 | 29230 | ch3+o2==>ch3o+o
3.585e+18 | -1.59 | -1610 | ch3o+o==>ch3+o2
# 'ch2o+ch3 = hco+ch4 3.636e-06 5.42 9.980e+02 !'
# | 'rev/7.584e-06 5.42 1.615e+04 /'
3.636e-06 | 5.42 | 998 | ch2o+ch3==>hco+ch4
7.584e-06 | 5.42 | 16150 | hco+ch4==>ch2o+ch3
# 'hco+ch3 = ch4+co 1.210e+14 0.00 0.000e+00 !'
# | 'rev/2.073e+16 0.00 9.048e+04 /'
121000000000000 | 0 | 0 | hco+ch3==>ch4+co
20730000000000000 | 0 | 90480 | ch4+co==>hco+ch3
# 'ch3o(+m) = ch2o+h(+m) 5.450e+13 0.00 1.350e+04 !'
# rev/3.812e+09 1.02 -7.489e+03 /
# | 'low/2.3440e+25 -2.7000e+00 3.0600e+04 /'
54500000000000 | 0 | 13500 | ch3o+M[LIN;2.3440e+25;-2.7000e+00;3.0600e+04]=ch2o+h
# 'c2h4(+m) = c2h2+h2(+m) 1.800e+13 0.00 7.600e+04 !'
# rev/1.877e+11 0.17 3.478e+04 /
# | 'low/1.5000e+15 0.0000e+00 5.5443e+04 /'
18000000000000 | 0 | 76000 | c2h4+M[LIN;1.5000e+15;0;5.5443e+04]=c2h2+h2
# 'ho2+o = oh+o2 3.250e+13 0.00 0.000e+00 !'
# | 'rev/7.857e+14 -0.33 5.539e+04 /'
32500000000000 | 0 | 0 | ho2+o==>oh+o2
785700000000000 | -0.33 | 55390 | oh+o2==>ho2+o
# 'hco+ho2 = ch2o+o2 2.974e+10 0.33 -3.861e+03 !'
# | 'rev/2.050e+13 0.00 3.895e+04 /'
29740000000 | 0.33 | -3861 | hco+ho2==>ch2o+o2
20500000000000 | 0 | 38950 | ch2o+o2==>hco+ho2
# 'ch3o+o2 = ch2o+ho2 5.500e+10 0.00 2.424e+03 !'
# | 'rev/1.318e+09 0.35 3.139e+04 /'
55000000000 | 0 | 2424 | ch3o+o2==>ch2o+ho2
1318000000 | 0.35 | 31390 | ch2o+ho2==>ch3o+o2
# 'ch3+ho2 = ch4+o2 3.000e+12 0.00 0.000e+00 !'
# | 'rev/4.314e+15 -0.33 5.796e+04 /'
3000000000000 | 0 | 0 | ch3+ho2==>ch4+o2
4314000000000000 | -0.33 | 57960 | ch4+o2==>ch3+ho2
# 'hco+o2 = co+ho2 7.580e+12 0.00 4.100e+02 !'
# | 'rev/9.029e+11 0.33 3.293e+04 /'
7580000000000 | 0 | 410 | hco+o2==>co+ho2
902900000000 | 0.33 | 32930 | co+ho2==>hco+o2
# 'ho2+h = oh+oh 7.080e+13 0.00 3.000e+02 !'
# | 'rev/1.352e+14 -0.33 3.957e+04 /'
70800000000000 | 0 | 300 | ho2+h==>oh+oh
135200000000000 | -0.33 | 39570 | oh+oh==>ho2+h
# 'ho2+h = h2+o2 1.660e+13 0.00 8.200e+02 !'
# | 'rev/9.138e+14 -0.33 5.830e+04 /'
16600000000000 | 0 | 820 | ho2+h==>h2+o2
913800000000000 | -0.33 | 58300 | h2+o2==>ho2+h
# 'ho2+oh = h2o+o2 2.890e+13 0.00 -5.000e+02 !'
# | 'rev/6.888e+15 -0.33 7.214e+04 /'
28900000000000 | 0 | -500 | ho2+oh==>h2o+o2
6888000000000000 | -0.33 | 72140 | h2o+o2==>ho2+oh
# 'h2o2+o2 = ho2+ho2 5.942e+17 -0.66 5.315e+04 !'
# | 'rev/4.200e+14 0.00 1.198e+04 /'
5.942e+17 | -0.66 | 53150 | h2o2+o2==>ho2+ho2
420000000000000 | 0 | 11980 | ho2+ho2==>h2o2+o2
# 'dup !'
# ' oh+oh(+m) = h2o2(+m) 1.236e+14 -0.37 0.000e+00'
# rev/3.138e+19 -1.37 5.186e+04 /
# | 'low/3.041e+30 -4.63e+00 2.049e+03 /'
# | 'troe/4.7e-01 1.0e+02 2.0e+03 1.0e+15 /'
# | 'h/1./ h2/2.5/ o/1./ o2/1./ oh/1./ h2o/12./ n2/1./ co/1.9/ hco/1./ co2/3.8/'
123600000000000 | -0.37 | 0 | oh+oh+M[TROE;3.041e+30;-4.63e+00;2049;4.7e-01;100;2000;1.0e+15;h(1);h2(2.5);o(1);o2(1);oh(1);h2o(12);n2(1);co(1.9);hco(1);co2(3.8)]=h2o2
# 'h2o2+h = h2o+oh 2.410e+13 0.00 3.970e+03 !'
# | 'rev/7.750e+12 0.00 7.471e+04 /'
24100000000000 | 0 | 3970 | h2o2+h==>h2o+oh
7750000000000 | 0 | 74710 | h2o+oh==>h2o2+h
# 'ch4+ho2 = ch3+h2o2 3.420e+11 0.00 1.929e+04 !'
# | 'rev/3.365e+11 -0.33 2.502e+03 /'
342000000000 | 0 | 19290 | ch4+ho2==>ch3+h2o2
336500000000 | -0.33 | 2502 | ch3+h2o2==>ch4+ho2
# 'ch2o+ho2 = hco+h2o2 5.820e-03 4.53 6.557e+03 !'
# | 'rev/1.194e-02 4.20 4.921e+03 /'
0.00582 | 4.53 | 6557 | ch2o+ho2==>hco+h2o2
0.01194 | 4.2 | 4921 | hco+h2o2==>ch2o+ho2
# 'oh+m = o+h+m 3.909e+22 -2.00 1.053e+05 !'
# | 'rev/4.720e+18 -1.00 0.000e+00 /'
# | 'h/1./ h2/2.5/ o/1./ o2/1./ oh/1./ h2o/12./ n2/1./ co/1.9/ hco/1./ co2/3.8/'
3.909e+22 | -2 | 105300 | oh+M[h(1);h2(2.5);o(1);o2(1);oh(1);h2o(12);n2(1);co(1.9);hco(1);co2(3.8)]==>o+h
4.72e+18 | -1 | 0 | o+h+M[h(1);h2(2.5);o(1);o2(1);oh(1);h2o(12);n2(1);co(1.9);hco(1);co2(3.8)]==>oh
# 'o2+m = o+o+m 6.473e+20 -1.50 1.215e+05 !'
# | 'rev/6.170e+15 -0.50 0.000e+00 /'
# | 'h/1./ h2/2.5/ o/1./ o2/1./ oh/1./ h2o/12./ n2/1./ co/1.9/ hco/1./ co2/3.8/'
6.473e+20 | -1.5 | 121500 | o2+M[h(1);h2(2.5);o(1);o2(1);oh(1);h2o(12);n2(1);co(1.9);hco(1);co2(3.8)]==>o+o
6170000000000000 | -0.5 | 0 | o+o+M[h(1);h2(2.5);o(1);o2(1);oh(1);h2o(12);n2(1);co(1.9);hco(1);co2(3.8)]==>o2
# 'h2+m = h+h+m 4.570e+19 -1.40 1.044e+05 !'
# | 'rev/2.423e+15 -0.40 -3.040e+03 /'
# | 'h/1./ h2/2.5/ o/1./ o2/1./ oh/1./ h2o/12./ n2/1./ co/1.9/ hco/1./ co2/3.8/'
4.57e+19 | -1.4 | 104400 | h2+M[h(1);h2(2.5);o(1);o2(1);oh(1);h2o(12);n2(1);co(1.9);hco(1);co2(3.8)]==>h+h
2423000000000000 | -0.4 | -3040 | h+h+M[h(1);h2(2.5);o(1);o2(1);oh(1);h2o(12);n2(1);co(1.9);hco(1);co2(3.8)]==>h2
# 'c2h3+h(+m) = c2h4(+m) 6.100e+12 0.27 2.800e+02 !'
# rev/1.692e+15 0.10 1.071e+05 /
# | 'low/9.80e+29 -3.86e+00 3.32e+03 /'
# | 'troe/7.82e-01 2.08e+02 2.663e+03 6.095e+03 /'
6100000000000 | 0.27 | 280 | c2h3+h+M[TROE;9.80e+29;-3.86e+00;3320;7.82e-01;208;2663;6095]=c2h4
# 'c2h5+c2h3 = c2h4+c2h4 3.000e+12 0.00 0.000e+00 !'
# | 'rev/4.820e+14 0.00 7.153e+04 /'
3000000000000 | 0 | 0 | c2h5+c2h3==>c2h4+c2h4
482000000000000 | 0 | 71530 | c2h4+c2h4==>c2h5+c2h3
# 'c2h2+h(+m) = c2h3(+m) 3.110e+11 0.58 2.589e+03 !'
# rev/2.028e+15 -0.42 4.446e+04 /
# | 'low/2.254e+40 -7.269e+00 6.577e+03 /'
# | 'troe/1.0e+00 1.0e-15 6.75e+02 1.0e+15 /'
# | 'h/1./ h2/2.5/ o/1./ o2/1./ oh/1./ h2o/12./ n2/1./ co/1.9/ hco/1./ co2/3.8/'
311000000000 | 0.58 | 2589 | c2h2+h+M[TROE;2.254e+40;-7.269e+00;6577;1;1.0e-15;675;1.0e+15;h(1);h2(2.5);o(1);o2(1);oh(1);h2o(12);n2(1);co(1.9);hco(1);co2(3.8)]=c2h3
# 'c2h4+h = c2h3+h2 8.420e-03 4.62 2.583e+03 !'
# | 'rev/5.723e-01 3.79 3.233e+03 /'
0.00842 | 4.62 | 2583 | c2h4+h==>c2h3+h2
0.5723 | 3.79 | 3233 | c2h3+h2==>c2h4+h
# 'c2h4+oh = c2h3+h2o 2.050e+13 0.00 5.955e+03 !'
# | 'rev/1.200e+12 0.00 1.400e+04 /'
20500000000000 | 0 | 5955 | c2h4+oh==>c2h3+h2o
1200000000000 | 0 | 14000 | c2h3+h2o==>c2h4+oh
# 'c2h3+o2 = c2h2+ho2 5.190e-15 -1.26 3.310e+03 !'
# | 'rev/2.727e-16 -0.93 1.140e+04 /'
5.19e-15 | -1.26 | 3310 | c2h3+o2==>c2h2+ho2
2.727e-16 | -0.93 | 11400 | c2h2+ho2==>c2h3+o2
# 'dup !'
# ' c2h2+m = c2h+h+m 4.200e+16 0.00 1.070e+05'
# | 'rev/7.130e+07 2.08 -2.891e+04 /'
42000000000000000 | 0 | 107000 | c2h2+M==>c2h+h+M
71300000 | 2.08 | -28910 | c2h+h+M==>c2h2+M
# 'c2h2+o2 = hcco+oh 2.000e+08 1.50 3.010e+04 !'
# | 'rev/2.232e+05 1.50 2.540e+04 /'
200000000 | 1.5 | 30100 | c2h2+o2==>hcco+oh
223200 | 1.5 | 25400 | hcco+oh==>c2h2+o2
# 'ch2+o2 = co+h2o 7.280e+19 -2.54 1.809e+03 !'
# | 'rev/8.508e+20 -2.54 1.798e+05 /'
7.28e+19 | -2.54 | 1809 | ch2+o2==>co+h2o
8.508e+20 | -2.54 | 179800 | co+h2o==>ch2+o2
# 'c2h2+oh = c2h+h2o 3.370e+07 2.00 1.400e+04 !'
# | 'rev/4.671e+03 3.08 6.850e+02 /'
33700000 | 2 | 14000 | c2h2+oh==>c2h+h2o
4671 | 3.08 | 685 | c2h+h2o==>c2h2+oh
# 'o+c2h2 = c2h+oh 3.160e+15 -0.60 1.500e+04 !'
# | 'rev/4.443e+10 0.48 -1.557e+04 /'
3160000000000000 | -0.6 | 15000 | o+c2h2==>c2h+oh
44430000000 | 0.48 | -15570 | c2h+oh==>o+c2h2
# 'c2h2+o = ch2+co 6.120e+06 2.00 1.900e+03 !'
# | 'rev/1.152e+06 2.00 5.257e+04 /'
6120000 | 2 | 1900 | c2h2+o==>ch2+co
1152000 | 2 | 52570 | ch2+co==>c2h2+o
# 'c2h+o2 = hco+co 2.410e+12 0.00 0.000e+00 !'
# | 'rev/1.328e+16 -1.08 1.541e+05 /'
2410000000000 | 0 | 0 | c2h+o2==>hco+co
13280000000000000 | -1.08 | 154100 | hco+co==>c2h+o2
# 'c2h+o = co+ch 1.810e+13 0.00 0.000e+00 !'
# | 'rev/7.478e+16 -1.08 8.213e+04 /'
18100000000000 | 0 | 0 | c2h+o==>co+ch
74780000000000000 | -1.08 | 82130 | co+ch==>c2h+o
# 'ch2+o2 = hco+oh 1.290e+20 -3.30 2.840e+02 !'
# | 'rev/5.310e+19 -3.30 7.317e+04 /'
1.29e+20 | -3.3 | 284 | ch2+o2==>hco+oh
5.31e+19 | -3.3 | 73170 | hco+oh==>ch2+o2
# 'ch2+o = co+h+h 5.000e+13 0.00 0.000e+00 !'
# | 'rev/0.000e+00 0.00 0.000e+00 /'
50000000000000 | 0 | 0 | ch2+o==>co+h+h
#0 | 0 | 0 | co+h+h==>ch2+o
# 'ch2+h = ch+h2 1.000e+18 -1.56 0.000e+00 !'
# | 'rev/7.026e+17 -1.56 2.990e+03 /'
1e+18 | -1.56 | 0 | ch2+h==>ch+h2
7.026e+17 | -1.56 | 2990 | ch+h2==>ch2+h
# 'ch2+oh = ch+h2o 1.130e+07 2.00 3.000e+03 !'
# | 'rev/3.437e+07 2.00 2.115e+04 /'
11300000 | 2 | 3000 | ch2+oh==>ch+h2o
34370000 | 2 | 21150 | ch+h2o==>ch2+oh
# 'ch2+o2 = co2+h+h 3.290e+21 -3.30 2.868e+03 !'
# | 'rev/0.000e+00 0.00 0.000e+00 /'
3.29e+21 | -3.3 | 2868 | ch2+o2==>co2+h+h
#0 | 0 | 0 | co2+h+h==>ch2+o2
# 'ch+o2 = hco+o 3.300e+13 0.00 0.000e+00 !'
# | 'rev/4.402e+13 0.00 7.199e+04 /'
33000000000000 | 0 | 0 | ch+o2==>hco+o
44020000000000 | 0 | 71990 | hco+o==>ch+o2
# 'ch3oh+oh = ch2oh+h2o 7.100e+06 1.80 -5.960e+02 !'
# | 'rev/3.293e+01 3.46 2.272e+04 /'
7100000 | 1.8 | -596 | ch3oh+oh==>ch2oh+h2o
32.93 | 3.46 | 22720 | ch2oh+h2o==>ch3oh+oh
# 'ch3oh+h = ch3o+h2 3.600e+12 0.00 6.095e+03 !'
# | 'rev/7.467e+12 -0.02 7.825e+03 /'
3600000000000 | 0 | 6095 | ch3oh+h==>ch3o+h2
7467000000000 | -0.02 | 7825 | ch3o+h2==>ch3oh+h
# 'ch3oh+h = ch2oh+h2 1.440e+13 0.00 6.095e+03 !'
# | 'rev/1.543e+07 1.66 1.425e+04 /'
14400000000000 | 0 | 6095 | ch3oh+h==>ch2oh+h2
15430000 | 1.66 | 14250 | ch2oh+h2==>ch3oh+h
# 'ch3oh+ch3 = ch2oh+ch4 3.190e+01 3.17 7.172e+03 !'
# | 'rev/8.927e-04 4.83 1.581e+04 /'
31.9 | 3.17 | 7172 | ch3oh+ch3==>ch2oh+ch4
0.0008927 | 4.83 | 15810 | ch2oh+ch4==>ch3oh+ch3
# 'ch3oh+o = ch2oh+oh 3.880e+05 2.50 3.080e+03 !'
# | 'rev/4.960e+03 2.50 8.781e+03 /'
388000 | 2.5 | 3080 | ch3oh+o==>ch2oh+oh
4960 | 2.5 | 8781 | ch2oh+oh==>ch3oh+o
# 'ch2oh+o2 = ch2o+ho2 3.810e+06 2.00 1.641e+03 !'
# | 'rev/1.768e+11 0.67 2.418e+04 /'
3810000 | 2 | 1641 | ch2oh+o2==>ch2o+ho2
176800000000 | 0.67 | 24180 | ch2o+ho2==>ch2oh+o2
# 'ch2oh(+m) = ch2o+h(+m) 2.800e+14 -0.73 3.282e+04 !'
# rev/3.792e+16 -1.39 5.402e+03 /
# | 'low/6.010e+33 -5.390e+00 3.62e+04 /'
# | 'troe/9.60e-01 6.760e+01 1.855e+03 7.543e+03 /'
280000000000000 | -0.73 | 32820 | ch2oh+M[TROE;6.010e+33;-5.390e+00;3.62e+04;9.60e-01;6.760e+01;1855;7543]=ch2o+h
# 'c2h3+o2 = c2h2+ho2 2.120e-06 6.00 9.484e+03 !'
# | 'rev/1.114e-07 6.33 1.757e+04 /'
2.12e-06 | 6 | 9484 | c2h3+o2==>c2h2+ho2
1.114e-07 | 6.33 | 17570 | c2h2+ho2==>c2h3+o2
# 'dup !'
# ' h2o2+o = oh+ho2 9.550e+06 2.00 3.970e+03'
# | 'rev/2.541e+07 1.68 1.985e+04 /'
9550000 | 2 | 3970 | h2o2+o==>oh+ho2
25410000 | 1.68 | 19850 | oh+ho2==>h2o2+o
# 'c2h2+o = hcco+h 1.430e+07 2.00 1.900e+03 !'
# | 'rev/2.021e+05 2.00 1.331e+04 /'
14300000 | 2 | 1900 | c2h2+o==>hcco+h
202100 | 2 | 13310 | hcco+h==>c2h2+o
# 'c2h2+oh = ch2co+h 3.236e+13 0.00 1.200e+04 !'
# | 'rev/3.194e+14 0.00 3.267e+04 /'
32360000000000 | 0 | 12000 | c2h2+oh==>ch2co+h
319400000000000 | 0 | 32670 | ch2co+h==>c2h2+oh
# 'ch2co+h = ch3+co 1.100e+13 0.00 3.400e+03 !'
# | 'rev/2.400e+12 0.00 4.020e+04 /'
11000000000000 | 0 | 3400 | ch2co+h==>ch3+co
2400000000000 | 0 | 40200 | ch3+co==>ch2co+h
# 'ch2co+o = ch2+co2 1.750e+12 0.00 1.350e+03 !'
# | 'rev/3.739e+12 0.00 5.369e+04 /'
1750000000000 | 0 | 1350 | ch2co+o==>ch2+co2
3739000000000 | 0 | 53690 | ch2+co2==>ch2co+o
# 'ch2+o2 = ch2o+o 3.290e+21 -3.30 2.868e+03 !'
# | 'rev/3.862e+22 -3.30 6.318e+04 /'
3.29e+21 | -3.3 | 2868 | ch2+o2==>ch2o+o
3.862e+22 | -3.3 | 63180 | ch2o+o==>ch2+o2
# 'ch2co(+m) = ch2+co(+m) 3.000e+14 0.00 7.098e+04 !'
# rev/6.909e+08 1.00 -4.360e+03 /
# | 'low/3.6000e+15 0.0e+00 5.9270e+04 /'
300000000000000 | 0 | 70980 | ch2co+M[LIN;3.6000e+15;0;5.9270e+04]=ch2+co
# 'ch2co+o = hcco+oh 1.000e+13 0.00 8.000e+03 !'
# | 'rev/1.432e+10 0.00 -1.255e+03 /'
10000000000000 | 0 | 8000 | ch2co+o==>hcco+oh
14320000000 | 0 | -1255 | hcco+oh==>ch2co+o
# 'ch2co+oh = hcco+h2o 1.000e+13 0.00 2.000e+03 !'
# | 'rev/1.412e+11 0.00 9.995e+03 /'
10000000000000 | 0 | 2000 | ch2co+oh==>hcco+h2o
141200000000 | 0 | 9995 | hcco+h2o==>ch2co+oh
# 'ch2co+h = hcco+h2 2.000e+14 0.00 8.000e+03 !'
# | 'rev/6.522e+11 0.00 8.400e+02 /'
200000000000000 | 0 | 8000 | ch2co+h==>hcco+h2
652200000000 | 0 | 840 | hcco+h2==>ch2co+h
# 'hcco+oh = hco+hco 1.000e+13 0.00 0.000e+00 !'
# | 'rev/4.820e+13 0.00 4.036e+04 /'
10000000000000 | 0 | 0 | hcco+oh==>hco+hco
48200000000000 | 0 | 40360 | hco+hco==>hcco+oh
# 'hcco+h = ch2[s]+co 1.100e+14 0.00 0.000e+00 !'
# | 'rev/6.660e+13 0.00 3.926e+04 /'
110000000000000 | 0 | 0 | hcco+h==>ch2[s]+co
66600000000000 | 0 | 39260 | ch2[s]+co==>hcco+h
# 'hcco+o = h+co+co 8.000e+13 0.00 0.000e+00 !'
# | 'rev/0.000e+00 0.00 0.000e+00 /'
80000000000000 | 0 | 0 | hcco+o==>h+co+co
#0 | 0 | 0 | h+co+co==>hcco+o
# 'c2h6+o2 = c2h5+ho2 4.000e+13 0.00 5.090e+04 !'
# | 'rev/3.000e+11 0.00 0.000e+00 /'
40000000000000 | 0 | 50900 | c2h6+o2==>c2h5+ho2
300000000000 | 0 | 0 | c2h5+ho2==>c2h6+o2
# 'c2h6+ho2 = c2h5+h2o2 1.700e+13 0.00 2.046e+04 !'
# | 'rev/2.500e+11 0.00 6.500e+03 /'
17000000000000 | 0 | 20460 | c2h6+ho2==>c2h5+h2o2
250000000000 | 0 | 6500 | c2h5+h2o2==>c2h6+ho2
# 'ch2+o2 = co2+h2 1.010e+21 -3.30 1.508e+03 !'
# | 'rev/3.054e+23 -3.30 1.867e+05 /'
1.01e+21 | -3.3 | 1508 | ch2+o2==>co2+h2
3.054e+23 | -3.3 | 186700 | co2+h2==>ch2+o2
# 'ch3+c2h3 = ch4+c2h2 3.920e+11 0.00 0.000e+00 !'
# | 'rev/2.962e+13 0.00 6.605e+04 /'
392000000000 | 0 | 0 | ch3+c2h3==>ch4+c2h2
29620000000000 | 0 | 66050 | ch4+c2h2==>ch3+c2h3
# 'ch3+c2h5 = ch4+c2h4 1.950e+13 -0.50 0.000e+00 !'
# | 'rev/2.895e+16 -0.70 7.017e+04 /'
19500000000000 | -0.5 | 0 | ch3+c2h5==>ch4+c2h4
28950000000000000 | -0.7 | 70170 | ch4+c2h4==>ch3+c2h5
# 'ch3oh+ch2o = ch3o+ch3o 3.835e+13 0.05 8.472e+04 !'
# | 'rev/6.030e+13 0.00 0.000e+00 /'
38350000000000 | 0.05 | 84720 | ch3oh+ch2o==>ch3o+ch3o
60300000000000 | 0 | 0 | ch3o+ch3o==>ch3oh+ch2o
# 'ch2o+ch3o = ch3oh+hco 1.150e+11 0.00 1.280e+03 !'
# | 'rev/3.020e+11 0.00 1.816e+04 /'
115000000000 | 0 | 1280 | ch2o+ch3o==>ch3oh+hco
302000000000 | 0 | 18160 | ch3oh+hco==>ch2o+ch3o
# 'ch4+ch3o = ch3+ch3oh 1.570e+11 0.00 8.842e+03 !'
# | 'rev/1.046e+09 0.00 5.000e+04 /'
157000000000 | 0 | 8842 | ch4+ch3o==>ch3+ch3oh
1046000000 | 0 | 50000 | ch3+ch3oh==>ch4+ch3o
# 'c2h6+ch3o = c2h5+ch3oh 3.000e+11 0.00 7.000e+03 !'
# | 'rev/1.714e+10 0.00 5.000e+04 /'
300000000000 | 0 | 7000 | c2h6+ch3o==>c2h5+ch3oh
17140000000 | 0 | 50000 | c2h5+ch3oh==>c2h6+ch3o
# 'c2h3+h = c2h2+h2 2.000e+13 0.00 2.500e+03 !'
# | 'rev/1.331e+13 0.00 6.808e+04 /'
20000000000000 | 0 | 2500 | c2h3+h==>c2h2+h2
13310000000000 | 0 | 68080 | c2h2+h2==>c2h3+h
# 'ch3o+ch3oh = ch2oh+ch3oh 3.000e+11 0.00 4.074e+03 !'
# | 'rev/1.549e+05 1.68 1.050e+04 /'
300000000000 | 0 | 4074 | ch3o+ch3oh==>ch2oh+ch3oh
154900 | 1.68 | 10500 | ch2oh+ch3oh==>ch3o+ch3oh
# 'ch3oh+oh = ch3o+h2o 1.000e+06 2.10 4.967e+02 !'
# | 'rev/8.981e+06 2.08 1.738e+04 /'
1000000 | 2.1 | 496.7 | ch3oh+oh==>ch3o+h2o
8981000 | 2.08 | 17380 | ch3o+h2o==>ch3oh+oh
# 'c2h5+h = ch3+ch3 3.610e+13 0.00 0.000e+00 !'
# | 'rev/5.446e+16 -1.03 1.698e+04 /'
36100000000000 | 0 | 0 | c2h5+h==>ch3+ch3
54460000000000000 | -1.03 | 16980 | ch3+ch3==>c2h5+h
# 'c2h3+o2 = ch2o+hco 1.700e+29 -5.31 6.500e+03 !'
# | 'rev/1.657e+29 -5.31 9.305e+04 /'
1.7e+29 | -5.31 | 6500 | c2h3+o2==>ch2o+hco
1.657e+29 | -5.31 | 93050 | ch2o+hco==>c2h3+o2
# 'c2h6 = c2h5+h 2.783e+21 -1.56 1.038e+05 !'
# | 'rev/3.610e+13 0.00 0.000e+00 /'
2.783e+21 | -1.56 | 103800 | c2h6==>c2h5+h
36100000000000 | 0 | 0 | c2h5+h==>c2h6
# 'c2h5oh(+m) = ch2oh+ch3(+m) 5.710e+23 -1.68 9.441e+04 !'
# rev/1.307e+17 -0.49 9.163e+03 /
# | 'low/3.1100e+85 -1.8840e+01 1.1310e+05 /'
# | 'troe/5.0e-01 5.5e+02 8.25e+02 6.1e+03 /'
# | 'h/1./ h2/2./ o/1./ o2/1./ oh/1./ h2o/5./ n2/1./ co/2.0/ hco/1./ co2/3.0/'
5.71e+23 | -1.68 | 94410 | c2h5oh+M[TROE;3.1100e+85;-1.8840e+01;1.1310e+05;5.0e-01;550;825;6100;h(1);h2(2);o(1);o2(1);oh(1);h2o(5);n2(1);co(2);hco(1);co2(3)]=ch2oh+ch3
# 'c2h5oh(+m) = c2h5+oh(+m) 2.400e+23 -1.62 9.954e+04 !'
# rev/3.097e+18 -1.06 5.610e+03 /
# | 'low/5.1100e+85 -1.8800e+01 1.1877e+05 /'
# | 'troe/5.0e-01 6.5e+02 8.0e+02 1.0e+15 /'
# | 'h/1./ h2/2./ o/1./ o2/1./ oh/1./ h2o/5./ n2/1./ co/2.0/ hco/1./ co2/3./'
2.4e+23 | -1.62 | 99540 | c2h5oh+M[TROE;5.1100e+85;-1.8800e+01;1.1877e+05;5.0e-01;650;800;1.0e+15;h(1);h2(2);o(1);o2(1);oh(1);h2o(5);n2(1);co(2);hco(1);co2(3)]=c2h5+oh
# 'c2h5oh(+m) = c2h4+h2o(+m) 2.790e+13 0.09 6.614e+04 !'
# rev/8.858e+10 0.45 5.706e+04 /
# | 'low/2.5700e+83 -1.8850e+01 8.6453e+04 /'
# | 'troe/7.0e-01 3.5e+02 8.0e+02 3.8e+03 /'
# | 'h/1./ h2/1./ o/1./ o2/1./ oh/1./ h2o/5./ n2/1./ co/1./ hco/1./ co2/1./'
27900000000000 | 0.09 | 66140 | c2h5oh+M[TROE;2.5700e+83;-1.8850e+01;8.6453e+04;7.0e-01;350;800;3800;h(1);h2(1);o(1);o2(1);oh(1);h2o(5);n2(1);co(1);hco(1);co2(1)]=c2h4+h2o
# 'c2h5oh(+m) = ch3cho+h2(+m) 7.240e+11 0.10 9.101e+04 !'
# | 'low/4.4600e+87 -1.9420e+01 1.1559e+05 /'
# rev/2.342e+08 0.77 7.357e+04 /
# | 'troe/9.0e-01 9.0e+02 1.1e+03 3.5e+03 /'
# | 'h/1./ h2/1./ o/1./ o2/1./ oh/1./ h2o/5./ n2/1./ co/1./ hco/1./ co2/1./'
724000000000 | 0.1 | 91010 | c2h5oh+M[TROE;4.4600e+87;-1.9420e+01;1.1559e+05;9.0e-01;900;1100;3500;h(1);h2(1);o(1);o2(1);oh(1);h2o(5);n2(1);co(1);hco(1);co2(1)]=ch3cho+h2
# 'c2h5oh+o2 = pc2h4oh+ho2 2.000e+13 0.00 5.280e+04 !'
# | 'rev/3.470e+08 0.32 -1.105e+03 /'
20000000000000 | 0 | 52800 | c2h5oh+o2==>pc2h4oh+ho2
347000000 | 0.32 | -1105 | pc2h4oh+ho2==>c2h5oh+o2
# 'c2h5oh+o2 = sc2h4oh+ho2 1.500e+13 0.00 5.015e+04 !'
# | 'rev/1.079e+09 0.63 -5.040e+02 /'
15000000000000 | 0 | 50150 | c2h5oh+o2==>sc2h4oh+ho2
1079000000 | 0.63 | -504 | sc2h4oh+ho2==>c2h5oh+o2
# 'c2h5oh+oh = pc2h4oh+h2o 1.740e+11 0.27 6.000e+02 !'
# | 'rev/7.196e+08 0.26 1.933e+04 /'
174000000000 | 0.27 | 600 | c2h5oh+oh==>pc2h4oh+h2o
719600000 | 0.26 | 19330 | pc2h4oh+h2o==>c2h5oh+oh
# 'c2h5oh+oh = sc2h4oh+h2o 4.640e+11 0.15 0.000e+00 !'
# | 'rev/7.957e+09 0.45 2.199e+04 /'
464000000000 | 0.15 | 0 | c2h5oh+oh==>sc2h4oh+h2o
7957000000 | 0.45 | 21990 | sc2h4oh+h2o==>c2h5oh+oh
# 'c2h5oh+h = pc2h4oh+h2 1.230e+07 1.80 5.098e+03 !'
# | 'rev/1.175e+04 1.79 8.677e+03 /'
12300000 | 1.8 | 5098 | c2h5oh+h==>pc2h4oh+h2
11750 | 1.79 | 8677 | pc2h4oh+h2==>c2h5oh+h
# 'c2h5oh+h = sc2h4oh+h2 2.580e+07 1.65 2.827e+03 !'
# | 'rev/1.022e+05 1.95 9.657e+03 /'
25800000 | 1.65 | 2827 | c2h5oh+h==>sc2h4oh+h2
102200 | 1.95 | 9657 | sc2h4oh+h2==>c2h5oh+h
# 'c2h5oh+ho2 = pc2h4oh+h2o2 1.230e+04 2.55 1.575e+04 !'
# | 'rev/3.019e+02 2.21 3.021e+03 /'
12300 | 2.55 | 15750 | c2h5oh+ho2==>pc2h4oh+h2o2
301.9 | 2.21 | 3021 | pc2h4oh+h2o2==>c2h5oh+ho2
# 'c2h5oh+ho2 = sc2h4oh+h2o2 8.200e+03 2.55 1.075e+04 !'
# | 'rev/8.348e+02 2.53 1.272e+03 /'
8200 | 2.55 | 10750 | c2h5oh+ho2==>sc2h4oh+h2o2
834.8 | 2.53 | 1272 | sc2h4oh+h2o2==>c2h5oh+ho2
# 'c2h5oh+ho2 = c2h5o+h2o2 2.500e+12 0.00 2.400e+04 !'
# | 'rev/1.514e+14 -1.80 3.800e+04 /'
2500000000000 | 0 | 24000 | c2h5oh+ho2==>c2h5o+h2o2
151400000000000 | -1.8 | 38000 | c2h5o+h2o2==>c2h5oh+ho2
# 'c2h5oh+o = pc2h4oh+oh 9.410e+07 1.70 5.459e+03 !'
# | 'rev/3.947e+04 1.69 6.943e+03 /'
94100000 | 1.7 | 5459 | c2h5oh+o==>pc2h4oh+oh
39470 | 1.69 | 6943 | pc2h4oh+oh==>c2h5oh+o
# 'c2h5oh+o = sc2h4oh+oh 1.880e+07 1.85 1.824e+03 !'
# | 'rev/3.270e+04 2.15 6.559e+03 /'
18800000 | 1.85 | 1824 | c2h5oh+o==>sc2h4oh+oh
32700 | 2.15 | 6559 | sc2h4oh+oh==>c2h5oh+o
# 'c2h5oh+ch3 = pc2h4oh+ch4 1.330e+02 3.18 9.362e+03 !'
# | 'rev/3.319e+00 3.17 1.342e+04 /'
133 | 3.18 | 9362 | c2h5oh+ch3==>pc2h4oh+ch4
3.319 | 3.17 | 13420 | pc2h4oh+ch4==>c2h5oh+ch3
# 'c2h5oh+ch3 = sc2h4oh+ch4 4.440e+02 2.90 7.690e+03 !'
# | 'rev/4.594e+01 3.20 1.500e+04 /'
444 | 2.9 | 7690 | c2h5oh+ch3==>sc2h4oh+ch4
45.94 | 3.2 | 15000 | sc2h4oh+ch4==>c2h5oh+ch3
# 'c2h5oh+c2h5 = pc2h4oh+c2h6 5.000e+10 0.00 1.340e+04 !'
# | 'rev/6.995e+10 0.00 2.699e+04 /'
50000000000 | 0 | 13400 | c2h5oh+c2h5==>pc2h4oh+c2h6
69950000000 | 0 | 26990 | pc2h4oh+c2h6==>c2h5oh+c2h5
# 'c2h5oh+c2h5 = sc2h4oh+c2h6 5.000e+10 0.00 1.040e+04 !'
# | 'rev/6.995e+10 0.00 2.399e+00 /'
50000000000 | 0 | 10400 | c2h5oh+c2h5==>sc2h4oh+c2h6
69950000000 | 0 | 2.399 | sc2h4oh+c2h6==>c2h5oh+c2h5
# 'pc2h4oh = c2h4+oh 1.293e+12 -0.37 2.685e+04 !'
# | 'rev/9.930e+11 0.00 -9.600e+02 /'
1293000000000 | -0.37 | 26850 | pc2h4oh==>c2h4+oh
993000000000 | 0 | -960 | c2h4+oh==>pc2h4oh
# 'sc2h4oh+m = ch3cho+h+m 1.000e+14 0.00 2.500e+04 !'
# | 'rev/8.166e+12 0.37 7.300e+02 /'
100000000000000 | 0 | 25000 | sc2h4oh+M==>ch3cho+h+M
8166000000000 | 0.37 | 730 | ch3cho+h+M==>sc2h4oh+M
# 'c2h4+ch3 = c2h3+ch4 6.620e+00 3.70 9.500e+03 !'
# | 'rev/1.440e+00 4.02 5.472e+03 /'
6.62 | 3.7 | 9500 | c2h4+ch3==>c2h3+ch4
1.44 | 4.02 | 5472 | c2h3+ch4==>c2h4+ch3
# 'ch3co(+m) = ch3+co(+m) 3.000e+12 0.00 1.672e+04 !'
# rev/9.623e+11 -0.13 9.778e+03 /
# | 'low/1.2000e+15 0.0e+00 1.2518e+04 /'
3000000000000 | 0 | 16720 | ch3co+M[LIN;1.2000e+15;0;1.2518e+04]=ch3+co
# 'ch3cho = ch3+hco 2.614e+15 0.15 8.055e+04 !'
# | 'rev/2.000e+13 0.00 0.000e+00 /'
2614000000000000 | 0.15 | 80550 | ch3cho==>ch3+hco
20000000000000 | 0 | 0 | ch3+hco==>ch3cho
# 'ch3cho+o2 = ch3co+ho2 3.010e+13 0.00 3.915e+04 !'
# | 'rev/8.552e+10 0.32 -1.940e+03 /'
30100000000000 | 0 | 39150 | ch3cho+o2==>ch3co+ho2
85520000000 | 0.32 | -1940 | ch3co+ho2==>ch3cho+o2
# 'ch3cho+oh = ch3co+h2o 2.000e+06 1.80 1.300e+03 !'
# | 'rev/1.354e+06 1.79 3.285e+04 /'
2000000 | 1.8 | 1300 | ch3cho+oh==>ch3co+h2o
1354000 | 1.79 | 32850 | ch3co+h2o==>ch3cho+oh
# 'ch3cho+h = ch3co+h2 1.340e+13 0.00 3.300e+03 !'
# | 'rev/2.096e+12 -0.01 1.969e+04 /'
13400000000000 | 0 | 3300 | ch3cho+h==>ch3co+h2
2096000000000 | -0.01 | 19690 | ch3co+h2==>ch3cho+h
# 'ch3cho+o = ch3co+oh 5.940e+12 0.00 1.868e+03 !'
# | 'rev/4.080e+11 -0.01 1.617e+04 /'
5940000000000 | 0 | 1868 | ch3cho+o==>ch3co+oh
408000000000 | -0.01 | 16170 | ch3co+oh==>ch3cho+o
# 'ch3cho+ho2 = ch3co+h2o2 3.010e+12 0.00 1.193e+04 !'
# | 'rev/1.210e+13 -0.34 1.201e+04 /'
3010000000000 | 0 | 11930 | ch3cho+ho2==>ch3co+h2o2
12100000000000 | -0.34 | 12010 | ch3co+h2o2==>ch3cho+ho2
# 'ch3cho+ch3 = ch3co+ch4 2.608e+06 1.78 5.911e+03 !'
# | 'rev/1.066e+07 1.77 2.279e+04 /'
2608000 | 1.78 | 5911 | ch3cho+ch3==>ch3co+ch4
10660000 | 1.77 | 22790 | ch3co+ch4==>ch3cho+ch3
# 'c2h4+o2 = c2h3+ho2 4.000e+13 0.00 5.820e+04 !'
# | 'rev/4.939e+13 -0.50 1.368e+03 /'
40000000000000 | 0 | 58200 | c2h4+o2==>c2h3+ho2
49390000000000 | -0.5 | 1368 | c2h3+ho2==>c2h4+o2
# 'ch2o+m = co+h2+m 1.826e+32 -4.42 8.712e+04 !'
# | 'rev/5.070e+27 -3.42 8.435e+04 /'
1.826e+32 | -4.42 | 87120 | ch2o+M==>co+h2+M
5.07e+27 | -3.42 | 84350 | co+h2+M==>ch2o+M
# 'c2h4+ch3o = c2h3+ch3oh 1.200e+11 0.00 6.750e+03 !'
# | 'rev/1.000e+10 0.00 9.000e+03 /'
120000000000 | 0 | 6750 | c2h4+ch3o==>c2h3+ch3oh
10000000000 | 0 | 9000 | c2h3+ch3oh==>c2h4+ch3o
# 'h2o2+h = h2+ho2 4.820e+13 0.00 7.950e+03 !'
# | 'rev/1.875e+12 0.33 2.426e+04 /'
48200000000000 | 0 | 7950 | h2o2+h==>h2+ho2
1875000000000 | 0.33 | 24260 | h2+ho2==>h2o2+h
# 'hco+o = co2+h 3.000e+13 0.00 0.000e+00 !'
# | 'rev/9.677e+15 0.00 1.102e+05 /'
30000000000000 | 0 | 0 | hco+o==>co2+h
9677000000000000 | 0 | 110200 | co2+h==>hco+o
# 'ch3+m = ch2+h+m 1.968e+16 0.00 9.252e+04 !'
# | 'rev/2.107e+11 1.00 -1.962e+04 /'
19680000000000000 | 0 | 92520 | ch3+M==>ch2+h+M
210700000000 | 1 | -19620 | ch2+h+M==>ch3+M
# 'ch3+h = ch2+h2 9.000e+13 0.00 1.510e+04 !'
# | 'rev/1.818e+13 0.00 1.040e+04 /'
90000000000000 | 0 | 15100 | ch3+h==>ch2+h2
18180000000000 | 0 | 10400 | ch2+h2==>ch3+h
# 'ch3+oh = ch2+h2o 3.000e+06 2.00 2.500e+03 !'
# | 'rev/2.623e+06 2.00 1.296e+04 /'
3000000 | 2 | 2500 | ch3+oh==>ch2+h2o
2623000 | 2 | 12960 | ch2+h2o==>ch3+oh
# 'ch+ch4 = c2h4+h 6.000e+13 0.00 0.000e+00 !'
# | 'rev/3.573e+14 0.00 5.548e+04 /'
60000000000000 | 0 | 0 | ch+ch4==>c2h4+h
357300000000000 | 0 | 55480 | c2h4+h==>ch+ch4
# 'ch3oh(+m) = ch2oh+h(+m) 2.690e+16 -0.08 9.894e+04 !'
# rev/1.528e+06 2.58 -3.420e+02 /
# | 'low/2.3400e+40 -6.3300e+00 1.0310e+05 /'
# | 'troe/7.73e-01 6.93e+02 5.333e+03 1.0+100 /'
26900000000000000 | -0.08 | 98940 | ch3oh+M[TROE;2.3400e+40;-6.3300e+00;1.0310e+05;7.73e-01;693;5333;1]=ch2oh+h
# 'ch3co+h = ch2co+h2 2.000e+13 0.00 1.000e-10 !'
# | 'rev/7.270e+09 0.00 8.304e+04 /'
20000000000000 | 0 | 1e-10 | ch3co+h==>ch2co+h2
7270000000 | 0 | 83040 | ch2co+h2==>ch3co+h
# 'ch3co+o = ch2co+oh 2.000e+13 0.00 1.000e-10 !'
# | 'rev/7.270e+09 0.00 8.304e+04 /'
20000000000000 | 0 | 1e-10 | ch3co+o==>ch2co+oh
7270000000 | 0 | 83040 | ch2co+oh==>ch3co+o
# 'ch3co+ch3 = ch2co+ch4 5.000e+13 0.00 1.000e-10 !'
# | 'rev/7.270e+09 0.00 8.304e+04 /'
50000000000000 | 0 | 1e-10 | ch3co+ch3==>ch2co+ch4
7270000000 | 0 | 83040 | ch2co+ch4==>ch3co+ch3
# 'c2h4+o = ch2cho+h 3.390e+06 1.88 1.790e+02 !'
# | 'rev/9.481e+06 1.79 1.605e+04 /'
3390000 | 1.88 | 179 | c2h4+o==>ch2cho+h
9481000 | 1.79 | 16050 | ch2cho+h==>c2h4+o
# 'c2h5+o = ch3cho+h 5.000e+13 0.00 0.000e+00 !'
# | 'rev/9.000e+13 0.00 7.268e+04 /'
50000000000000 | 0 | 0 | c2h5+o==>ch3cho+h
90000000000000 | 0 | 72680 | ch3cho+h==>c2h5+o
# 'c2h6+ch = c2h5+ch2 1.100e+14 0.00 -2.600e+02 !'
# | 'rev/3.829e+10 0.56 4.400e+02 /'
110000000000000 | 0 | -260 | c2h6+ch==>c2h5+ch2
38290000000 | 0.56 | 440 | c2h5+ch2==>c2h6+ch
# 'ch2oh+ch2o = ch3oh+hco 1.292e-01 4.56 6.596e+03 !'
# | 'rev/9.630e+03 2.90 1.311e+04 /'
0.1292 | 4.56 | 6596 | ch2oh+ch2o==>ch3oh+hco
9630 | 2.9 | 13110 | ch3oh+hco==>ch2oh+ch2o
# 'c2h5oh+oh = c2h5o+h2o 7.460e+11 0.30 1.634e+03 !'
# | 'rev/3.956e+13 -0.14 1.852e+04 /'
746000000000 | 0.3 | 1634 | c2h5oh+oh==>c2h5o+h2o
39560000000000 | -0.14 | 18520 | c2h5o+h2o==>c2h5oh+oh
# 'c2h5oh+h = c2h5o+h2 1.500e+07 1.60 3.038e+03 !'
# | 'rev/1.837e+08 1.17 4.772e+03 /'
15000000 | 1.6 | 3038 | c2h5oh+h==>c2h5o+h2
183700000 | 1.17 | 4772 | c2h5o+h2==>c2h5oh+h
# 'c2h5oh+o = c2h5o+oh 1.580e+07 2.00 4.448e+03 !'
# | 'rev/8.500e+07 1.56 4.087e+03 /'
15800000 | 2 | 4448 | c2h5oh+o==>c2h5o+oh
85000000 | 1.56 | 4087 | c2h5o+oh==>c2h5oh+o
# 'c2h5oh+ch3 = c2h5o+ch4 1.340e+02 2.92 7.452e+03 !'
# | 'rev/4.288e+04 2.48 9.666e+03 /'
134 | 2.92 | 7452 | c2h5oh+ch3==>c2h5o+ch4
42880 | 2.48 | 9666 | c2h5o+ch4==>c2h5oh+ch3
# 'sc2h4oh+o2 = ch3cho+ho2 3.810e+06 2.00 1.641e+03 !'
# | 'rev/1.066e+08 1.70 2.733e+04 /'
3810000 | 2 | 1641 | sc2h4oh+o2==>ch3cho+ho2
106600000 | 1.7 | 27330 | ch3cho+ho2==>sc2h4oh+o2
# 'c2h5o+o2 = ch3cho+ho2 4.280e+10 0.00 1.097e+03 !'
# | 'rev/3.872e+08 0.44 3.188e+04 /'
42800000000 | 0 | 1097 | c2h5o+o2==>ch3cho+ho2
387200000 | 0.44 | 31880 | ch3cho+ho2==>c2h5o+o2
# 'h2o2+o2 = ho2+ho2 1.839e+14 -0.66 3.955e+04 !'
# | 'rev/1.300e+11 0.00 -1.629e+03 /'
183900000000000 | -0.66 | 39550 | h2o2+o2==>ho2+ho2
130000000000 | 0 | -1629 | ho2+ho2==>h2o2+o2
# 'dup !'
# ' h2o2+oh = h2o+ho2 5.800e+14 0.00 9.560e+03'
# | 'rev/9.771e+13 0.33 4.102e+04 /'
580000000000000 | 0 | 9560 | h2o2+oh==>h2o+ho2
97710000000000 | 0.33 | 41020 | h2o+ho2==>h2o2+oh
# 'dup !'
# ' c2h5o2 = c2h5+o2 4.930e+50 -11.50 4.225e+04'
# | 'rev/1.090e+48 -11.54 1.022e+04 /'
4.93e+50 | -11.5 | 42250 | c2h5o2==>c2h5+o2
1.09e+48 | -11.54 | 10220 | c2h5+o2==>c2h5o2
# 'ch3o2+m = ch3+o2+m 4.343e+27 -3.42 3.047e+04 !'
# | 'rev/5.440e+25 -3.30 0.000e+00 /'
4.343e+27 | -3.42 | 30470 | ch3o2+M==>ch3+o2+M
5.44e+25 | -3.3 | 0 | ch3+o2+M==>ch3o2+M
# 'ch3o2h = ch3o+oh 6.310e+14 0.00 4.230e+04 !'
# | 'rev/1.166e+11 0.60 -1.771e+03 /'
631000000000000 | 0 | 42300 | ch3o2h==>ch3o+oh
116600000000 | 0.6 | -1771 | ch3o+oh==>ch3o2h
# 'c2h5o2h = c2h5o+oh 6.310e+14 0.00 4.230e+04 !'
# | 'rev/1.012e+08 1.48 -3.887e+03 /'
631000000000000 | 0 | 42300 | c2h5o2h==>c2h5o+oh
101200000 | 1.48 | -3887 | c2h5o+oh==>c2h5o2h
# 'c2h5o+m = ch3+ch2o+m 1.350e+38 -6.96 2.380e+04 !'
# | 'rev/6.442e+36 -6.99 1.685e+04 /'
1.35e+38 | -6.96 | 23800 | c2h5o+M==>ch3+ch2o+M
6.442e+36 | -6.99 | 16850 | ch3+ch2o+M==>c2h5o+M
# 'ch3o2+ch2o = ch3o2h+hco 1.990e+12 0.00 1.167e+04 !'
# | 'rev/8.504e+12 -0.50 7.009e+03 /'
1990000000000 | 0 | 11670 | ch3o2+ch2o==>ch3o2h+hco
8504000000000 | -0.5 | 7009 | ch3o2h+hco==>ch3o2+ch2o
# 'c2h5o2+ch2o = c2h5o2h+hco 1.990e+12 0.00 1.167e+04 !'
# | 'rev/6.411e+12 -0.47 6.967e+03 /'
1990000000000 | 0 | 11670 | c2h5o2+ch2o==>c2h5o2h+hco
6411000000000 | -0.47 | 6967 | c2h5o2h+hco==>c2h5o2+ch2o
# 'c2h4+ch3o2 = c2h3+ch3o2h 1.130e+13 0.00 3.043e+04 !'
# | 'rev/3.000e+12 0.00 1.150e+04 /'
11300000000000 | 0 | 30430 | c2h4+ch3o2==>c2h3+ch3o2h
3000000000000 | 0 | 11500 | c2h3+ch3o2h==>c2h4+ch3o2
# 'c2h4+c2h5o2 = c2h3+c2h5o2h 1.130e+13 0.00 3.043e+04 !'
# | 'rev/3.000e+12 0.00 1.150e+04 /'
11300000000000 | 0 | 30430 | c2h4+c2h5o2==>c2h3+c2h5o2h
3000000000000 | 0 | 11500 | c2h3+c2h5o2h==>c2h4+c2h5o2
# 'ch4+ch3o2 = ch3+ch3o2h 1.810e+11 0.00 1.848e+04 !'
# | 'rev/3.708e+11 -0.50 -1.327e+03 /'
181000000000 | 0 | 18480 | ch4+ch3o2==>ch3+ch3o2h
370800000000 | -0.5 | -1327 | ch3+ch3o2h==>ch4+ch3o2
# 'ch4+c2h5o2 = ch3+c2h5o2h 1.810e+11 0.00 1.848e+04 !'
# | 'rev/2.796e+11 -0.47 -1.369e+03 /'
181000000000 | 0 | 18480 | ch4+c2h5o2==>ch3+c2h5o2h
279600000000 | -0.47 | -1369 | ch3+c2h5o2h==>ch4+c2h5o2
# 'ch3oh+ch3o2 = ch2oh+ch3o2h 1.810e+12 0.00 1.371e+04 !'
# | 'rev/1.038e+08 1.16 2.542e+03 /'
1810000000000 | 0 | 13710 | ch3oh+ch3o2==>ch2oh+ch3o2h
103800000 | 1.16 | 2542 | ch2oh+ch3o2h==>ch3oh+ch3o2
# 'ch3oh+c2h5o2 = ch2oh+c2h5o2h 1.810e+12 0.00 1.371e+04 !'
# | 'rev/7.824e+07 1.19 2.500e+03 /'
1810000000000 | 0 | 13710 | ch3oh+c2h5o2==>ch2oh+c2h5o2h
78240000 | 1.19 | 2500 | ch2oh+c2h5o2h==>ch3oh+c2h5o2
# 'c2h5+ho2 = c2h5o+oh 3.200e+13 0.00 0.000e+00 !'
# | 'rev/3.075e+15 -0.32 2.749e+04 /'
32000000000000 | 0 | 0 | c2h5+ho2==>c2h5o+oh
3075000000000000 | -0.32 | 27490 | c2h5o+oh==>c2h5+ho2
# 'ch3o2+ch3 = ch3o+ch3o 7.000e+12 0.00 -1.000e+03 !'
# | 'rev/2.971e+16 -0.93 2.831e+04 /'
7000000000000 | 0 | -1000 | ch3o2+ch3==>ch3o+ch3o
29710000000000000 | -0.93 | 28310 | ch3o+ch3o==>ch3o2+ch3
# 'ch3o2+c2h5 = ch3o+c2h5o 7.000e+12 0.00 -1.000e+03 !'
# | 'rev/6.569e+16 -0.90 3.126e+04 /'
7000000000000 | 0 | -1000 | ch3o2+c2h5==>ch3o+c2h5o
65690000000000000 | -0.9 | 31260 | ch3o+c2h5o==>ch3o2+c2h5
# 'ch3o2+ho2 = ch3o2h+o2 1.750e+10 0.00 -3.275e+03 !'
# | 'rev/5.156e+13 -0.83 3.488e+04 /'
17500000000 | 0 | -3275 | ch3o2+ho2==>ch3o2h+o2
51560000000000 | -0.83 | 34880 | ch3o2h+o2==>ch3o2+ho2
# 'ch3oh+o2 = ch2oh+ho2 2.050e+13 0.00 4.490e+04 !'
# | 'rev/3.989e+05 1.99 -4.424e+03 /'
20500000000000 | 0 | 44900 | ch3oh+o2==>ch2oh+ho2
398900 | 1.99 | -4424 | ch2oh+ho2==>ch3oh+o2
# 'c2h5o2+ho2 = c2h5o2h+o2 1.750e+10 0.00 -3.275e+03 !'
# | 'rev/3.887e+13 -0.79 3.484e+04 /'
17500000000 | 0 | -3275 | c2h5o2+ho2==>c2h5o2h+o2
38870000000000 | -0.79 | 34840 | c2h5o2h+o2==>c2h5o2+ho2
# 'ch3o2+ch3o2 = ch2o+ch3oh+o2 3.110e+14 -1.61 -1.051e+03 !'
# | 'rev/0.000e+00 0.00 0.000e+00 /'
311000000000000 | -1.61 | -1051 | ch3o2+ch3o2==>ch2o+ch3oh+o2
#0 | 0 | 0 | ch2o+ch3oh+o2==>ch3o2+ch3o2
# 'ch3o2+ch3o2 = o2+ch3o+ch3o 1.400e+16 -1.61 1.860e+03 !'
# | 'rev/0.000e+00 0.00 0.000e+00 /'
14000000000000000 | -1.61 | 1860 | ch3o2+ch3o2==>o2+ch3o+ch3o
#0 | 0 | 0 | o2+ch3o+ch3o==>ch3o2+ch3o2
# 'c2h6+ch3o2 = c2h5+ch3o2h 1.700e+13 0.00 2.046e+04 !'
# | 'rev/7.500e+11 0.00 1.280e+03 /'
17000000000000 | 0 | 20460 | c2h6+ch3o2==>c2h5+ch3o2h
750000000000 | 0 | 1280 | c2h5+ch3o2h==>c2h6+ch3o2
# 'c2h6+c2h5o2 = c2h5+c2h5o2h 1.700e+13 0.00 2.046e+04 !'
# | 'rev/7.500e+11 0.00 1.280e+03 /'
17000000000000 | 0 | 20460 | c2h6+c2h5o2==>c2h5+c2h5o2h
750000000000 | 0 | 1280 | c2h5+c2h5o2h==>c2h6+c2h5o2
# 'o2c2h4oh = pc2h4oh+o2 3.900e+16 -1.00 3.000e+04 !'
# | 'rev/1.200e+11 0.00 -1.100e+03 /'
39000000000000000 | -1 | 30000 | o2c2h4oh==>pc2h4oh+o2
120000000000 | 0 | -1100 | pc2h4oh+o2==>o2c2h4oh
# 'o2c2h4oh = oh+ch2o+ch2o 1.250e+10 0.00 1.890e+04 !'
# | 'rev/0.000e+00 0.00 0.000e+00 /'
12500000000 | 0 | 18900 | o2c2h4oh==>oh+ch2o+ch2o
#0 | 0 | 0 | oh+ch2o+ch2o==>o2c2h4oh
# 'c2h5o2 = c2h4o2h 5.640e+47 -11.44 3.732e+04 !'
# | 'rev/6.990e+48 -12.22 2.585e+04 /'
5.64e+47 | -11.44 | 37320 | c2h5o2==>c2h4o2h
6.99e+48 | -12.22 | 25850 | c2h4o2h==>c2h5o2
# 'c2h4o2h = c2h4o1,2+oh 4.250e+22 -4.18 2.235e+04 !'
# | 'rev/0.000e+00 0.00 0.000e+00 /'
4.25e+22 | -4.18 | 22350 | c2h4o2h==>c2h4o1,2+oh
#0 | 0 | 0 | c2h4o1,2+oh==>c2h4o2h
# 'ch3co3 = ch3co+o2 4.732e+19 -1.93 2.590e+04 !'
# | 'rev/1.200e+11 0.00 -1.100e+03 /'
4.732e+19 | -1.93 | 25900 | ch3co3==>ch3co+o2
120000000000 | 0 | -1100 | ch3co+o2==>ch3co3
# 'ch3co2+m = ch3+co2+m 4.400e+15 0.00 1.050e+04 !'
# | 'rev/9.648e+12 0.20 2.104e+04 /'
4400000000000000 | 0 | 10500 | ch3co2+M==>ch3+co2+M
9648000000000 | 0.2 | 21040 | ch3+co2+M==>ch3co2+M
# 'ch3co3h = ch3co2+oh 5.010e+14 0.00 4.015e+04 !'
# | 'rev/1.738e+08 1.57 1.305e+03 /'
501000000000000 | 0 | 40150 | ch3co3h==>ch3co2+oh
173800000 | 1.57 | 1305 | ch3co2+oh==>ch3co3h
# 'ch3co3+ho2 = ch3co3h+o2 1.750e+10 0.00 -3.275e+03 !'
# | 'rev/4.000e+12 -0.30 5.270e+04 /'
17500000000 | 0 | -3275 | ch3co3+ho2==>ch3co3h+o2
4000000000000 | -0.3 | 52700 | ch3co3h+o2==>ch3co3+ho2
# 'c2h5o+m = ch3cho+h+m 1.160e+35 -5.89 2.527e+04 !'
# | 'rev/3.063e+30 -4.78 6.100e+03 /'
1.16e+35 | -5.89 | 25270 | c2h5o+M==>ch3cho+h+M
3.063e+30 | -4.78 | 6100 | ch3cho+h+M==>c2h5o+M
# 'h2o2+ch3co3 = ho2+ch3co3h 2.410e+12 0.00 9.936e+03 !'
# | 'rev/3.894e+11 0.35 2.473e+04 /'
2410000000000 | 0 | 9936 | h2o2+ch3co3==>ho2+ch3co3h
389400000000 | 0.35 | 24730 | ho2+ch3co3h==>h2o2+ch3co3
# 'ch4+ch3co3 = ch3+ch3co3h 1.810e+11 0.00 1.848e+04 !'
# | 'rev/2.877e+10 0.03 1.649e+04 /'
181000000000 | 0 | 18480 | ch4+ch3co3==>ch3+ch3co3h
28770000000 | 0.03 | 16490 | ch3+ch3co3h==>ch4+ch3co3
# 'c2h4+ch3co3 = c2h3+ch3co3h 1.130e+13 0.00 3.043e+04 !'
# | 'rev/3.189e+15 -0.80 2.957e+04 /'
11300000000000 | 0 | 30430 | c2h4+ch3co3==>c2h3+ch3co3h
3189000000000000 | -0.8 | 29570 | c2h3+ch3co3h==>c2h4+ch3co3
# 'c2h6+ch3co3 = c2h5+ch3co3h 1.700e+13 0.00 2.046e+04 !'
# | 'rev/1.727e+10 0.59 2.264e+04 /'
17000000000000 | 0 | 20460 | c2h6+ch3co3==>c2h5+ch3co3h
17270000000 | 0.59 | 22640 | c2h5+ch3co3h==>c2h6+ch3co3
# 'ch2o+ch3co3 = hco+ch3co3h 1.990e+12 0.00 1.167e+04 !'
# | 'rev/6.598e+11 0.03 2.483e+04 /'
1990000000000 | 0 | 11670 | ch2o+ch3co3==>hco+ch3co3h
659800000000 | 0.03 | 24830 | hco+ch3co3h==>ch2o+ch3co3
# 'ch3o2+ch3cho = ch3o2h+ch3co 3.010e+12 0.00 1.193e+04 !'
# | 'rev/2.519e+13 -0.51 8.991e+03 /'
3010000000000 | 0 | 11930 | ch3o2+ch3cho==>ch3o2h+ch3co
25190000000000 | -0.51 | 8991 | ch3o2h+ch3co==>ch3o2+ch3cho
# 'ch3cho+ch3co3 = ch3co+ch3co3h 3.010e+12 0.00 1.193e+04 !'
# | 'rev/1.955e+12 0.02 2.681e+04 /'
3010000000000 | 0 | 11930 | ch3cho+ch3co3==>ch3co+ch3co3h
1955000000000 | 0.02 | 26810 | ch3co+ch3co3h==>ch3cho+ch3co3
# 'c2h4o2h = c2h4+ho2 9.290e+30 -6.10 1.993e+04 !'
# | 'rev/1.879e+25 -4.48 1.166e+04 /'
9.29e+30 | -6.1 | 19930 | c2h4o2h==>c2h4+ho2
1.879e+25 | -4.48 | 11660 | c2h4+ho2==>c2h4o2h
# 'c2h4+ch3o2 = c2h4o1,2+ch3o 2.820e+12 0.00 1.711e+04 !'
# | 'rev/0.000e+00 0.00 0.000e+00 /'
2820000000000 | 0 | 17110 | c2h4+ch3o2==>c2h4o1,2+ch3o
#0 | 0 | 0 | c2h4o1,2+ch3o==>c2h4+ch3o2
# 'c2h4+c2h5o2 = c2h4o1,2+c2h5o 2.820e+12 0.00 1.711e+04 !'
# | 'rev/0.000e+00 0.00 0.000e+00 /'
2820000000000 | 0 | 17110 | c2h4+c2h5o2==>c2h4o1,2+c2h5o
#0 | 0 | 0 | c2h4o1,2+c2h5o==>c2h4+c2h5o2
# 'c2h4o1,2 = ch3+hco 3.630e+13 0.00 5.720e+04 !'
# | 'rev/1.482e+06 1.00 2.420e+02 /'
36300000000000 | 0 | 57200 | c2h4o1,2==>ch3+hco
1482000 | 1 | 242 | ch3+hco==>c2h4o1,2
# 'c2h4o1,2 = ch3cho 2.342e+16 -1.15 -1.619e+04 !'
# | 'rev/1.250e+11 0.00 7.400e+03 /'
23420000000000000 | -1.15 | -16190 | c2h4o1,2==>ch3cho
125000000000 | 0 | 7400 | ch3cho==>c2h4o1,2
# 'c2h4o1,2+oh = c2h3o1,2+h2o 1.780e+13 0.00 3.610e+03 !'
# | 'rev/4.815e+12 -0.98 3.923e+04 /'
17800000000000 | 0 | 3610 | c2h4o1,2+oh==>c2h3o1,2+h2o
4815000000000 | -0.98 | 39230 | c2h3o1,2+h2o==>c2h4o1,2+oh
# 'c2h4o1,2+h = c2h3o1,2+h2 8.000e+13 0.00 9.680e+03 !'
# | 'rev/4.998e+12 -0.98 3.014e+04 /'
80000000000000 | 0 | 9680 | c2h4o1,2+h==>c2h3o1,2+h2
4998000000000 | -0.98 | 30140 | c2h3o1,2+h2==>c2h4o1,2+h
# 'c2h4o1,2+ho2 = c2h3o1,2+h2o2 1.130e+13 0.00 3.043e+04 !'
# | 'rev/1.814e+13 -1.30 3.458e+04 /'
11300000000000 | 0 | 30430 | c2h4o1,2+ho2==>c2h3o1,2+h2o2
18140000000000 | -1.3 | 34580 | c2h3o1,2+h2o2==>c2h4o1,2+ho2
# 'c2h4o1,2+ch3o2 = c2h3o1,2+ch3o2h 1.130e+13 0.00 3.043e+04 !'
# | 'rev/3.778e+13 -1.48 3.156e+04 /'
11300000000000 | 0 | 30430 | c2h4o1,2+ch3o2==>c2h3o1,2+ch3o2h
37780000000000 | -1.48 | 31560 | c2h3o1,2+ch3o2h==>c2h4o1,2+ch3o2
# 'c2h4o1,2+c2h5o2 = c2h3o1,2+c2h5o2h 1.130e+13 0.00 3.043e+04 !'
# | 'rev/2.849e+13 -1.44 3.152e+04 /'
11300000000000 | 0 | 30430 | c2h4o1,2+c2h5o2==>c2h3o1,2+c2h5o2h
28490000000000 | -1.44 | 31520 | c2h3o1,2+c2h5o2h==>c2h4o1,2+c2h5o2
# 'c2h4o1,2+ch3 = c2h3o1,2+ch4 1.070e+12 0.00 1.183e+04 !'
# | 'rev/1.746e+12 -0.98 3.277e+04 /'
1070000000000 | 0 | 11830 | c2h4o1,2+ch3==>c2h3o1,2+ch4
1746000000000 | -0.98 | 32770 | c2h3o1,2+ch4==>c2h4o1,2+ch3
# 'c2h4o1,2+ch3o = c2h3o1,2+ch3oh 1.200e+11 0.00 6.750e+03 !'
# | 'rev/3.614e+09 -0.95 2.548e+04 /'
120000000000 | 0 | 6750 | c2h4o1,2+ch3o==>c2h3o1,2+ch3oh
3614000000 | -0.95 | 25480 | c2h3o1,2+ch3oh==>c2h4o1,2+ch3o
# 'ch3cho+oh = ch3+hocho 3.000e+15 -1.08 0.000e+00 !'
# | 'rev/5.350e+19 -1.68 1.198e+05 /'
3000000000000000 | -1.08 | 0 | ch3cho+oh==>ch3+hocho
5.35e+19 | -1.68 | 119800 | ch3+hocho==>ch3cho+oh
# 'c2h3o1,2 = ch3co 8.500e+14 0.00 1.400e+04 !'
# | 'rev/1.136e+10 2.11 3.352e+04 /'
850000000000000 | 0 | 14000 | c2h3o1,2==>ch3co
11360000000 | 2.11 | 33520 | ch3co==>c2h3o1,2
# 'c2h3o1,2 = ch2cho 1.000e+14 0.00 1.400e+04 !'
# | 'rev/1.233e+11 1.71 2.830e+04 /'
100000000000000 | 0 | 14000 | c2h3o1,2==>ch2cho
123300000000 | 1.71 | 28300 | ch2cho==>c2h3o1,2
# 'ch2cho = ch2co+h 3.094e+15 -0.26 5.082e+04 !'
# | 'rev/5.000e+13 0.00 1.230e+04 /'
3094000000000000 | -0.26 | 50820 | ch2cho==>ch2co+h
50000000000000 | 0 | 12300 | ch2co+h==>ch2cho
# 'ch2cho+o2 = ch2o+co+oh 2.000e+13 0.00 4.200e+03 !'
# | 'rev/0.000e+00 0.00 0.000e+00 /'
20000000000000 | 0 | 4200 | ch2cho+o2==>ch2o+co+oh
#0 | 0 | 0 | ch2o+co+oh==>ch2cho+o2
# 'ocho+m = h+co2+m 5.110e+21 -2.14 2.042e+04 !'
# | 'rev/1.328e+20 -1.74 2.320e+04 /'
5.11e+21 | -2.14 | 20420 | ocho+M==>h+co2+M
1.328e+20 | -1.74 | 23200 | h+co2+M==>ocho+M
# 'hcco+o2 = co2+hco 2.400e+11 0.00 -8.540e+02 !'
# | 'rev/1.474e+14 0.00 1.336e+05 /'
240000000000 | 0 | -854 | hcco+o2==>co2+hco
147400000000000 | 0 | 133600 | co2+hco==>hcco+o2
# 'ch3cho+oh = ch2cho+h2o 1.720e+05 2.40 8.150e+02 !'
# | 'rev/6.181e+08 1.25 8.984e+04 /'
172000 | 2.4 | 815 | ch3cho+oh==>ch2cho+h2o
618100000 | 1.25 | 89840 | ch2cho+h2o==>ch3cho+oh
# 'ch2co+oh = ch2oh+co 2.966e+19 -1.66 4.970e+02 !'
# | 'rev/7.500e+13 0.00 2.900e+04 /'
2.966e+19 | -1.66 | 497 | ch2co+oh==>ch2oh+co
75000000000000 | 0 | 29000 | ch2oh+co==>ch2co+oh
# 'ch3+o2 = ch2o+oh 7.470e+11 0.00 1.425e+04 !'
# | 'rev/7.778e+11 0.00 6.777e+04 /'
747000000000 | 0 | 14250 | ch3+o2==>ch2o+oh
777800000000 | 0 | 67770 | ch2o+oh==>ch3+o2
# 'c2h4+h2 = ch3+ch3 3.767e+12 0.83 8.471e+04 !'
# | 'rev/1.000e+14 0.00 3.200e+04 /'
3767000000000 | 0.83 | 84710 | c2h4+h2==>ch3+ch3
100000000000000 | 0 | 32000 | ch3+ch3==>c2h4+h2
# 'ch3+oh = ch2[s]+h2o 2.650e+13 0.00 2.186e+03 !'
# | 'rev/3.236e+10 0.89 1.211e+03 /'
26500000000000 | 0 | 2186 | ch3+oh==>ch2[s]+h2o
32360000000 | 0.89 | 1211 | ch2[s]+h2o==>ch3+oh
# 'c2h4+ho2 = c2h4o1,2+oh 2.230e+12 0.00 1.719e+04 !'
# | 'rev/3.518e+17 -1.16 3.967e+04 /'
2230000000000 | 0 | 17190 | c2h4+ho2==>c2h4o1,2+oh
3.518e+17 | -1.16 | 39670 | c2h4o1,2+oh==>c2h4+ho2
# 'c2h5o2 = c2h4+ho2 3.370e+55 -13.42 4.467e+04 !'
# | 'rev/1.290e+50 -12.28 2.130e+04 /'
3.37e+55 | -13.42 | 44670 | c2h5o2==>c2h4+ho2
1.29e+50 | -12.28 | 21300 | c2h4+ho2==>c2h5o2
# 'c2h4o2h = c2h5+o2 2.150e+37 -8.21 2.802e+04 !'
# | 'rev/2.420e+35 -8.03 8.312e+03 /'
2.15e+37 | -8.21 | 28020 | c2h4o2h==>c2h5+o2
2.42e+35 | -8.03 | 8312 | c2h5+o2==>c2h4o2h
# 'ch3o+ch3 = ch2o+ch4 2.400e+13 0.00 0.000e+00 !'
# | 'rev/8.270e+14 0.02 8.693e+04 /'
24000000000000 | 0 | 0 | ch3o+ch3==>ch2o+ch4
827000000000000 | 0.02 | 86930 | ch2o+ch4==>ch3o+ch3
# 'ch2oh+ho2 = hoch2o+oh 1.000e+13 0.00 0.000e+00 !'
# | 'rev/1.531e+12 -1.99 -9.411e+03 /'
10000000000000 | 0 | 0 | ch2oh+ho2==>hoch2o+oh
1531000000000 | -1.99 | -9411 | hoch2o+oh==>ch2oh+ho2
# 'hoch2o = ch2o+oh 2.665e+12 -2.10 -2.127e+04 !'
# | 'rev/4.500e+15 -1.10 0.000e+00 /'
2665000000000 | -2.1 | -21270 | hoch2o==>ch2o+oh
4500000000000000 | -1.1 | 0 | ch2o+oh==>hoch2o
# 'hoch2o = hocho+h 1.000e+14 0.00 1.490e+04 !'
# | 'rev/3.283e+16 1.54 5.171e+04 /'
100000000000000 | 0 | 14900 | hoch2o==>hocho+h
32830000000000000 | 1.54 | 51710 | hocho+h==>hoch2o
# 'hocho+m = co+h2o+m 2.300e+13 0.00 5.000e+04 !'
# | 'rev/1.422e+10 0.46 4.684e+04 /'
23000000000000 | 0 | 50000 | hocho+M==>co+h2o+M
14220000000 | 0.46 | 46840 | co+h2o+M==>hocho+M
# 'hocho+m = co2+h2+m 1.500e+16 0.00 5.700e+04 !'
# | 'rev/2.399e+14 0.46 6.102e+04 /'
15000000000000000 | 0 | 57000 | hocho+M==>co2+h2+M
239900000000000 | 0.46 | 61020 | co2+h2+M==>hocho+M
# 'hocho = hco+oh 4.593e+18 -0.46 1.083e+05 !'
# | 'rev/1.000e+14 0.00 0.000e+00 /'
4.593e+18 | -0.46 | 108300 | hocho==>hco+oh
100000000000000 | 0 | 0 | hco+oh==>hocho
# 'ch2o+ocho = hco+hocho 5.600e+12 0.00 1.360e+04 !'
# | 'rev/8.584e+11 0.04 2.675e+04 /'
5600000000000 | 0 | 13600 | ch2o+ocho==>hco+hocho
858400000000 | 0.04 | 26750 | hco+hocho==>ch2o+ocho
# 'ocho+ho2 = hocho+o2 3.500e+10 0.00 -3.275e+03 !'
# | 'rev/3.699e+12 -0.29 5.269e+04 /'
35000000000 | 0 | -3275 | ocho+ho2==>hocho+o2
3699000000000 | -0.29 | 52690 | hocho+o2==>ocho+ho2
# 'ocho+h2o2 = hocho+ho2 2.400e+12 0.00 1.000e+04 !'
# | 'rev/1.793e+11 0.36 2.479e+04 /'
2400000000000 | 0 | 10000 | ocho+h2o2==>hocho+ho2
179300000000 | 0.36 | 24790 | hocho+ho2==>ocho+h2o2
# 'hocho+oh = h2o+co2+h 2.620e+06 2.06 9.160e+02 !'
# | 'rev/0.000e+00 0.00 0.000e+00 /'
2620000 | 2.06 | 916 | hocho+oh==>h2o+co2+h
#0 | 0 | 0 | h2o+co2+h==>hocho+oh
# 'hocho+oh = h2o+co+oh 1.850e+07 1.51 -9.620e+02 !'
# | 'rev/0.000e+00 0.00 0.000e+00 /'
18500000 | 1.51 | -962 | hocho+oh==>h2o+co+oh
#0 | 0 | 0 | h2o+co+oh==>hocho+oh
# 'hocho+h = h2+co2+h 4.240e+06 2.10 4.868e+03 !'
# | 'rev/0.000e+00 0.00 0.000e+00 /'
4240000 | 2.1 | 4868 | hocho+h==>h2+co2+h
#0 | 0 | 0 | h2+co2+h==>hocho+h
# 'hocho+h = h2+co+oh 6.030e+13 -0.35 2.988e+03 !'
# | 'rev/0.000e+00 0.00 0.000e+00 /'
60300000000000 | -0.35 | 2988 | hocho+h==>h2+co+oh
#0 | 0 | 0 | h2+co+oh==>hocho+h
# 'hocho+ch3 = ch4+co+oh 3.900e-07 5.80 2.200e+03 !'
# | 'rev/0.000e+00 0.00 0.000e+00 /'
3.9e-07 | 5.8 | 2200 | hocho+ch3==>ch4+co+oh
#0 | 0 | 0 | ch4+co+oh==>hocho+ch3
# 'hocho+ho2 = h2o2+co+oh 1.000e+12 0.00 1.192e+04 !'
# | 'rev/0.000e+00 0.00 0.000e+00 /'
1000000000000 | 0 | 11920 | hocho+ho2==>h2o2+co+oh
#0 | 0 | 0 | h2o2+co+oh==>hocho+ho2
# 'hocho+o = co+oh+oh 1.770e+18 -1.90 2.975e+03 !'
# | 'rev/0.000e+00 0.00 0.000e+00 /'
1.77e+18 | -1.9 | 2975 | hocho+o==>co+oh+oh
#0 | 0 | 0 | co+oh+oh==>hocho+o
# 'ch2[s]+m = ch2+m 1.000e+13 0.00 0.000e+00 !'
# | 'rev/7.161e+15 -0.89 1.143e+04 /'
10000000000000 | 0 | 0 | ch2[s]+M==>ch2+M
7161000000000000 | -0.89 | 11430 | ch2+M==>ch2[s]+M
# 'ch2[s]+ch4 = ch3+ch3 4.000e+13 0.00 0.000e+00 !'
# | 'rev/5.429e+15 -0.89 1.565e+04 /'
40000000000000 | 0 | 0 | ch2[s]+ch4==>ch3+ch3
5429000000000000 | -0.89 | 15650 | ch3+ch3==>ch2[s]+ch4
# 'ch2[s]+c2h6 = ch3+c2h5 1.200e+14 0.00 0.000e+00 !'
# | 'rev/1.041e+14 -0.33 1.982e+04 /'
120000000000000 | 0 | 0 | ch2[s]+c2h6==>ch3+c2h5
104100000000000 | -0.33 | 19820 | ch3+c2h5==>ch2[s]+c2h6
# 'ch2[s]+o2 = co+oh+h 7.000e+13 0.00 0.000e+00 !'
# | 'rev/0.000e+00 0.00 0.000e+00 /'
70000000000000 | 0 | 0 | ch2[s]+o2==>co+oh+h
#0 | 0 | 0 | co+oh+h==>ch2[s]+o2
# 'ch2[s]+h2 = ch3+h 7.000e+13 0.00 0.000e+00 !'
# | 'rev/2.482e+17 -0.89 1.613e+04 /'
70000000000000 | 0 | 0 | ch2[s]+h2==>ch3+h
2.482e+17 | -0.89 | 16130 | ch3+h==>ch2[s]+h2
# 'ch2[s]+h = ch+h2 3.000e+13 0.00 0.000e+00 !'
# | 'rev/1.509e+16 -0.89 1.442e+04 /'
30000000000000 | 0 | 0 | ch2[s]+h==>ch+h2
15090000000000000 | -0.89 | 14420 | ch+h2==>ch2[s]+h
# 'ch2[s]+o = co+h+h 3.000e+13 0.00 0.000e+00 !'
# | 'rev/0.000e+00 0.00 0.000e+00 /'
30000000000000 | 0 | 0 | ch2[s]+o==>co+h+h
#0 | 0 | 0 | co+h+h==>ch2[s]+o
# 'ch2[s]+oh = ch2o+h 3.000e+13 0.00 0.000e+00 !'
# | 'rev/3.194e+18 -0.89 8.785e+04 /'
30000000000000 | 0 | 0 | ch2[s]+oh==>ch2o+h
3.194e+18 | -0.89 | 87850 | ch2o+h==>ch2[s]+oh
# 'ch2[s]+co2 = ch2o+co 3.000e+12 0.00 0.000e+00 !'
# | 'rev/2.852e+15 -0.89 6.552e+04 /'
3000000000000 | 0 | 0 | ch2[s]+co2==>ch2o+co
2852000000000000 | -0.89 | 65520 | ch2o+co==>ch2[s]+co2
# 'ch2[s]+ch3 = c2h4+h 2.000e+13 0.00 0.000e+00 !'
# | 'rev/2.671e+15 -0.06 6.884e+04 /'
20000000000000 | 0 | 0 | ch2[s]+ch3==>c2h4+h
2671000000000000 | -0.06 | 68840 | c2h4+h==>ch2[s]+ch3
# 'ch2[s]+ch2co = c2h4+co 1.600e+14 0.00 0.000e+00 !'
# | 'rev/4.596e+15 -0.06 1.056e+05 /'
160000000000000 | 0 | 0 | ch2[s]+ch2co==>c2h4+co
4596000000000000 | -0.06 | 105600 | c2h4+co==>ch2[s]+ch2co
# 'c2h3+o2 = ch2cho+o 3.500e+14 -0.61 5.260e+03 !'
# | 'rev/2.589e+12 0.12 6.459e+03 /'
# ********* C3 reactions ****************
350000000000000 | -0.61 | 5260 | c2h3+o2==>ch2cho+o
2589000000000 | 0.12 | 6459 | ch2cho+o==>c2h3+o2
# 'c3h5-s = c2h2+ch3 9.598e+39 -8.17 4.203e+04 !'
# | 'rev / 1.610e+40 -8.58 2.033e+04 /'
9.598e+39 | -8.17 | 42030 | c3h5-s==>c2h2+ch3
1.61e+40 | -8.58 | 20330 | c2h2+ch3==>c3h5-s
# 'c2h2+ch3 = c3h4-p+h 1.211e+17 -1.20 1.668e+04 !'
# | 'rev / 1.000e+14 0.00 4.000e+03 /'
1.211e+17 | -1.2 | 16680 | c2h2+ch3==>c3h4-p+h
100000000000000 | 0 | 4000 | c3h4-p+h==>c2h2+ch3
# 'c3h5-a = c2h2+ch3 2.397e+48 -9.90 8.208e+04 !'
# | 'rev / 2.610e+46 -9.82 3.695e+04 /'
2.397e+48 | -9.9 | 82080 | c3h5-a==>c2h2+ch3
2.61e+46 | -9.82 | 36950 | c2h2+ch3==>c3h5-a
# 'c3h6 = c2h3+ch3 2.730e+62 -13.28 1.232e+05 !'
# | 'rev / 4.712e+59 -13.19 2.954e+04 /'
2.73e+62 | -13.28 | 123200 | c3h6==>c2h3+ch3
4.712e+59 | -13.19 | 29540 | c2h3+ch3==>c3h6
# 'c2h2+ch3 = c3h4-a+h 6.740e+19 -2.08 3.159e+04 !'
# | 'rev / 1.149e+16 -0.70 1.579e+04 /'
6.74e+19 | -2.08 | 31590 | c2h2+ch3==>c3h4-a+h
11490000000000000 | -0.7 | 15790 | c3h4-a+h==>c2h2+ch3
# 'c3h6 = c3h5-a+h 2.010e+61 -13.26 1.185e+05 !'
# | 'rev / 4.887e+56 -12.25 2.808e+04 /'
2.01e+61 | -13.26 | 118500 | c3h6==>c3h5-a+h
4.887e+56 | -12.25 | 28080 | c3h5-a+h==>c3h6
# 'c3h6+o => ch2co+ch3+h 2.500e+07 1.76 7.600e+01 !'
25000000 | 1.76 | 76 | c3h6+o==>ch2co+ch3+h
# 'c3h6+o = c2h5+hco 1.580e+07 1.76 -1.216e+03 !'
# | 'rev / 1.402e+05 1.88 2.651e+04 /'
15800000 | 1.76 | -1216 | c3h6+o==>c2h5+hco
140200 | 1.88 | 26510 | c2h5+hco==>c3h6+o
# 'c3h6+o => ch3chco+h+h 2.500e+07 1.76 7.600e+01 !'
25000000 | 1.76 | 76 | c3h6+o==>ch3chco+h+h
# 'c3h6 = c3h5-s+h 7.710e+69 -16.09 1.400e+05 !'
# | 'rev / 1.217e+63 -14.60 2.616e+04 /'
7.71e+69 | -16.09 | 140000 | c3h6==>c3h5-s+h
1.217e+63 | -14.6 | 26160 | c3h5-s+h==>c3h6
# 'c3h6+ho2 = c3h5-a+h2o2 1.500e+11 0.00 1.419e+04 !'
# | 'rev / 5.867e+05 1.33 9.759e+03 /'
150000000000 | 0 | 14190 | c3h6+ho2==>c3h5-a+h2o2
586700 | 1.33 | 9759 | c3h5-a+h2o2==>c3h6+ho2
# 'c3h6+ho2 = c3h5-s+h2o2 7.500e+09 0.00 1.257e+04 !'
# | 'rev / 2.308e+04 1.27 -1.342e+04 /'
7500000000 | 0 | 12570 | c3h6+ho2==>c3h5-s+h2o2
23080 | 1.27 | -13420 | c3h5-s+h2o2==>c3h6+ho2
# 'c3h6+ho2 = c3h5-t+h2o2 3.000e+09 0.00 9.930e+03 !'
# | 'rev / 9.234e+03 1.27 -1.406e+04 /'
3000000000 | 0 | 9930 | c3h6+ho2==>c3h5-t+h2o2
9234 | 1.27 | -14060 | c3h5-t+h2o2==>c3h6+ho2
# 'c3h6+oh = c3h5-a+h2o 3.120e+06 2.00 -2.980e+02 !'
# | 'rev / 6.194e+06 2.01 3.188e+04 /'
3120000 | 2 | -298 | c3h6+oh==>c3h5-a+h2o
6194000 | 2.01 | 31880 | c3h5-a+h2o==>c3h6+oh
# 'c3h6+oh = c3h5-s+h2o 2.110e+06 2.00 2.778e+03 !'
# | 'rev / 2.719e+04 2.49 1.153e+04 /'
2110000 | 2 | 2778 | c3h6+oh==>c3h5-s+h2o
27190 | 2.49 | 11530 | c3h5-s+h2o==>c3h6+oh
# 'ch3chco+oh = c2h5+co2 1.730E+12 0.00 -1.010E+03 !'
# | 'rev / 0.000E+00 0.00 0.000E+00 /'
1730000000000 | 0 | -1010 | ch3chco+oh==>c2h5+co2
#0 | 0 | 0 | c2h5+co2==>ch3chco+oh
# 'ch3chco+oh = sc2h4oh+co 2.000E+12 0.00 -1.010E+03 !'
# | 'rev / 0.000E+00 0.00 0.000E+00 /'
2000000000000 | 0 | -1010 | ch3chco+oh==>sc2h4oh+co
#0 | 0 | 0 | sc2h4oh+co==>ch3chco+oh
# 'ch3chco+h = c2h5+co 4.400E+12 0.00 1.459E+03 !'
# | 'rev / 0.000E+00 0.00 0.000E+00 /'
4400000000000 | 0 | 1459 | ch3chco+h==>c2h5+co
#0 | 0 | 0 | c2h5+co==>ch3chco+h
# 'ch3chco+o = ch3cho+co 3.200E+12 0.00 -4.370E+02 !'
# | 'rev / 0.000E+00 0.00 0.000E+00 /'
3200000000000 | 0 | -437 | ch3chco+o==>ch3cho+co
#0 | 0 | 0 | ch3cho+co==>ch3chco+o
# 'nc3h7 = ch3+c2h4 2.284e+14 -0.55 2.840e+04 !'
# | 'rev / 4.100e+11 0.00 7.204e+03 /'
228400000000000 | -0.55 | 28400 | nc3h7==>ch3+c2h4
410000000000 | 0 | 7204 | ch3+c2h4==>nc3h7
# 'nc3h7 = h+c3h6 2.667e+15 -0.64 3.682e+04 !'
# | 'rev / 1.000e+13 0.00 2.500e+03 /'
2667000000000000 | -0.64 | 36820 | nc3h7==>h+c3h6
10000000000000 | 0 | 2500 | h+c3h6==>nc3h7
# 'nc3h7+o2 = c3h6+ho2 3.000e+11 0.00 3.000e+03 !'
# | 'rev / 2.000e+11 0.00 1.750e+04 /'
300000000000 | 0 | 3000 | nc3h7+o2==>c3h6+ho2
200000000000 | 0 | 17500 | c3h6+ho2==>nc3h7+o2
# 'c3h6+oh = c3h5-t+h2o 1.110e+06 2.00 1.451e+03 !'
# | 'rev / 3.276e+03 2.69 1.231e+04 /'
1110000 | 2 | 1451 | c3h6+oh==>c3h5-t+h2o
3276 | 2.69 | 12310 | c3h5-t+h2o==>c3h6+oh
# 'c3h6+o = c3h5-a+oh 5.240e+11 0.70 5.884e+03 !'
# | 'rev / 1.055e+11 0.71 2.082e+04 /'
524000000000 | 0.7 | 5884 | c3h6+o==>c3h5-a+oh
105500000000 | 0.71 | 20820 | c3h5-a+oh==>c3h6+o
# 'c3h6+o = c3h5-s+oh 1.200e+11 0.70 8.959e+03 !'
# | 'rev / 1.569e+08 1.19 4.600e+02 /'
120000000000 | 0.7 | 8959 | c3h6+o==>c3h5-s+oh
156900000 | 1.19 | 460 | c3h5-s+oh==>c3h6+o
# 'c3h6+o = c3h5-t+oh 6.030e+10 0.70 7.632e+03 !'
# | 'rev / 1.805e+07 1.39 1.243e+03 /'
60300000000 | 0.7 | 7632 | c3h6+o==>c3h5-t+oh
18050000 | 1.39 | 1243 | c3h5-t+oh==>c3h6+o
# 'c3h6+h = c3h5-a+h2 1.730e+05 2.50 2.492e+03 !'
# | 'rev / 7.933e+04 2.51 1.952e+04 /'
173000 | 2.5 | 2492 | c3h6+h==>c3h5-a+h2
79330 | 2.51 | 19520 | c3h5-a+h2==>c3h6+h
# 'c3h6+o2 = c3h5-s+ho2 2.000e+12 0.00 6.290e+04 !'
# | 'rev / 1.081e+08 0.82 -9.840e+02 /'
2000000000000 | 0 | 62900 | c3h6+o2==>c3h5-s+ho2
108100000 | 0.82 | -984 | c3h5-s+ho2==>c3h6+o2
# 'c3h6+h = c2h4+ch3 4.830e+33 -5.81 1.850e+04 !'
# | 'rev / 2.313e+33 -5.90 3.162e+04 /'
4.83e+33 | -5.81 | 18500 | c3h6+h==>c2h4+ch3
2.313e+33 | -5.9 | 31620 | c2h4+ch3==>c3h6+h
# 'ic3h7 = h+c3h6 8.569e+18 -1.57 4.034e+04 !'
# | 'rev / 1.300e+13 0.00 1.560e+03 /'
8.569e+18 | -1.57 | 40340 | ic3h7==>h+c3h6
13000000000000 | 0 | 1560 | h+c3h6==>ic3h7
# 'ic3h7+h = c2h5+ch3 2.000e+13 0.00 0.000e+00 !fix rhs, was c3h6+h2'
# | 'rev / 4.822e+09 0.69 1.209e+04 /'
20000000000000 | 0 | 0 | ic3h7+h==>c2h5+ch3 | fix rhs, was c3h6+h2
4822000000 | 0.69 | 12090 | c2h5+ch3==>ic3h7+h
# 'ic3h7+o2 = c3h6+ho2 4.500e+11 0.00 5.020e+03 !fix rhs, was c3h6+h2'
# | 'rev / 2.000e+11 0.00 1.750e+04 /'
450000000000 | 0 | 5020 | ic3h7+o2==>c3h6+ho2 | fix rhs, was c3h6+h2
200000000000 | 0 | 17500 | c3h6+ho2==>ic3h7+o2
# 'c3h8 = ch3+c2h5 7.900e+22 -1.80 8.863e+04 !fix rhs, was c3h6+h2'
# | 'rev / 3.659e+14 -0.36 9.890e+02 /'
7.9e+22 | -1.8 | 88630 | c3h8==>ch3+c2h5 | fix rhs, was c3h6+h2
365900000000000 | -0.36 | 989 | ch3+c2h5==>c3h8
# 'c3h8+o2 = ic3h7+ho2 4.000e+13 0.00 4.750e+04 !fix rhs, was c3h6+h2'
# | 'rev / 2.080e+12 0.00 0.000e+00 /'
40000000000000 | 0 | 47500 | c3h8+o2==>ic3h7+ho2 | fix rhs, was c3h6+h2
2080000000000 | 0 | 0 | ic3h7+ho2==>c3h8+o2
# 'c3h8+o2 = nc3h7+ho2 4.000e+13 0.00 4.750e+04 !fix rhs, was c3h6+h2'
# | 'rev / 2.080e+12 0.00 0.000e+00 /'
40000000000000 | 0 | 47500 | c3h8+o2==>nc3h7+ho2 | fix rhs, was c3h6+h2
2080000000000 | 0 | 0 | nc3h7+ho2==>c3h8+o2
# 'h+c3h8 = h2+ic3h7 1.300e+06 2.40 4.471e+03 !fix rhs, was c3h6+h2'
# | 'rev / 4.709e+05 2.15 1.218e+04 /'
1300000 | 2.4 | 4471 | h+c3h8==>h2+ic3h7 | fix rhs, was c3h6+h2
470900 | 2.15 | 12180 | h2+ic3h7==>h+c3h8
# 'h+c3h8 = h2+nc3h7 1.880e+05 2.75 6.280e+03 !fix rhs, was c3h6+h2'
# | 'rev / 2.756e+01 3.44 9.530e+03 /'
188000 | 2.75 | 6280 | h+c3h8==>h2+nc3h7 | fix rhs, was c3h6+h2
27.56 | 3.44 | 9530 | h2+nc3h7==>h+c3h8
# 'c3h8+o = ic3h7+oh 2.810e+13 0.00 5.200e+03 !fix rhs, was c3h6+h2'
# | 'rev / 1.870e+12 0.00 9.607e+03 /'
28100000000000 | 0 | 5200 | c3h8+o==>ic3h7+oh | fix rhs, was c3h6+h2
1870000000000 | 0 | 9607 | ic3h7+oh==>c3h8+o
# 'c3h8+o = nc3h7+oh 1.130e+14 0.00 7.850e+03 !fix rhs, was c3h6+h2'
# | 'rev / 7.530e+12 0.00 1.226e+04 /'
113000000000000 | 0 | 7850 | c3h8+o==>nc3h7+oh | fix rhs, was c3h6+h2
7530000000000 | 0 | 12260 | nc3h7+oh==>c3h8+o
# 'c3h8+oh = nc3h7+h2o 1.054e+10 0.97 1.586e+03 !fix rhs, was c3h6+h2'
# | 'rev / 6.931e+09 0.97 2.325e+04 /'
10540000000 | 0.97 | 1586 | c3h8+oh==>nc3h7+h2o | fix rhs, was c3h6+h2
6931000000 | 0.97 | 23250 | nc3h7+h2o==>c3h8+oh
# 'c3h8+oh = ic3h7+h2o 4.670e+07 1.61 -3.500e+01 !fix rhs, was c3h6+h2'
# | 'rev / 3.071e+07 1.61 2.163e+04 /'
46700000 | 1.61 | -35 | c3h8+oh==>ic3h7+h2o | fix rhs, was c3h6+h2
30710000 | 1.61 | 21630 | ic3h7+h2o==>c3h8+oh
# 'c3h8+ho2 = ic3h7+h2o2 5.600e+12 0.00 1.770e+04 !fix rhs, was c3h6+h2'
# | 'rev / 4.160e+11 0.00 7.426e+03 /'
5600000000000 | 0 | 17700 | c3h8+ho2==>ic3h7+h2o2 | fix rhs, was c3h6+h2
416000000000 | 0 | 7426 | ic3h7+h2o2==>c3h8+ho2
# 'c3h8+ho2 = nc3h7+h2o2 1.680e+13 0.00 2.043e+04 !fix rhs, was c3h6+h2'
# | 'rev / 2.330e+12 0.00 9.826e+03 /'
16800000000000 | 0 | 20430 | c3h8+ho2==>nc3h7+h2o2 | fix rhs, was c3h6+h2
2330000000000 | 0 | 9826 | nc3h7+h2o2==>c3h8+ho2
# 'ch3+c3h8 = ch4+ic3h7 3.980e+11 0.00 9.500e+03 !fix rhs, was c3h6+h2'
# | 'rev / 1.585e+12 0.00 1.648e+04 /'
398000000000 | 0 | 9500 | ch3+c3h8==>ch4+ic3h7 | fix rhs, was c3h6+h2
1585000000000 | 0 | 16480 | ch4+ic3h7==>ch3+c3h8
# 'ch3+c3h8 = ch4+nc3h7 1.290e+12 0.00 1.160e+04 !fix rhs, was c3h6+h2'
# | 'rev / 5.129e+12 0.00 1.858e+04 /'
1290000000000 | 0 | 11600 | ch3+c3h8==>ch4+nc3h7 | fix rhs, was c3h6+h2
5129000000000 | 0 | 18580 | ch4+nc3h7==>ch3+c3h8
# 'ic3h7+c3h8 = nc3h7+c3h8 3.000e+10 0.00 1.290e+04 !fix rhs, was c3h6+h2'
# | 'rev / 3.000e+10 0.00 1.290e+04 /'
30000000000 | 0 | 12900 | ic3h7+c3h8==>nc3h7+c3h8 | fix rhs, was c3h6+h2
30000000000 | 0 | 12900 | nc3h7+c3h8==>ic3h7+c3h8
# 'c2h3+c3h8 = c2h4+ic3h7 1.000e+11 0.00 1.040e+04 !fix rhs, was c3h6+h2'
# | 'rev / 1.310e+11 0.00 1.780e+04 /'
100000000000 | 0 | 10400 | c2h3+c3h8==>c2h4+ic3h7 | fix rhs, was c3h6+h2
131000000000 | 0 | 17800 | c2h4+ic3h7==>c2h3+c3h8
# 'c2h3+c3h8 = c2h4+nc3h7 1.000e+11 0.00 1.040e+04 !fix rhs, was c3h6+h2'
# | 'rev / 1.310e+11 0.00 1.780e+04 /'
100000000000 | 0 | 10400 | c2h3+c3h8==>c2h4+nc3h7 | fix rhs, was c3h6+h2
131000000000 | 0 | 17800 | c2h4+nc3h7==>c2h3+c3h8
# 'c2h5+c3h8 = c2h6+ic3h7 1.000e+11 0.00 1.040e+04 !fix rhs, was c3h6+h2'
# | 'rev / 3.630e+10 0.00 9.934e+03 /'
100000000000 | 0 | 10400 | c2h5+c3h8==>c2h6+ic3h7 | fix rhs, was c3h6+h2
36300000000 | 0 | 9934 | c2h6+ic3h7==>c2h5+c3h8
# 'c2h5+c3h8 = c2h6+nc3h7 1.000e+11 0.00 1.040e+04 !fix rhs, was c3h6+h2'
# | 'rev / 3.630e+10 0.00 9.934e+03 /'
100000000000 | 0 | 10400 | c2h5+c3h8==>c2h6+nc3h7 | fix rhs, was c3h6+h2
36300000000 | 0 | 9934 | c2h6+nc3h7==>c2h5+c3h8
# 'c3h8+c3h5-a = ic3h7+c3h6 2.000e+11 0.00 1.610e+04 !fix rhs, was c3h6+h2'
# | 'rev / 3.980e+10 0.00 9.700e+03 /'
200000000000 | 0 | 16100 | c3h8+c3h5-a==>ic3h7+c3h6 | fix rhs, was c3h6+h2
39800000000 | 0 | 9700 | ic3h7+c3h6==>c3h8+c3h5-a
# 'c3h8+c3h5-a = nc3h7+c3h6 7.940e+11 0.00 2.050e+04 !fix rhs, was c3h6+h2'
# | 'rev / 1.000e+11 0.00 9.800e+03 /'
794000000000 | 0 | 20500 | c3h8+c3h5-a==>nc3h7+c3h6 | fix rhs, was c3h6+h2
100000000000 | 0 | 9800 | nc3h7+c3h6==>c3h8+c3h5-a
# 'c3h8+ch3o = nc3h7+ch3oh 3.000e+11 0.00 7.000e+03 !fix rhs, was c3h6+h2'
# | 'rev / 1.220e+10 0.00 9.182e+03 /'
300000000000 | 0 | 7000 | c3h8+ch3o==>nc3h7+ch3oh | fix rhs, was c3h6+h2
12200000000 | 0 | 9182 | nc3h7+ch3oh==>c3h8+ch3o
# 'c3h8+ch3o = ic3h7+ch3oh 3.000e+11 0.00 7.000e+03 !fix rhs, was c3h6+h2'
# | 'rev / 1.220e+10 0.00 9.182e+03 /'
300000000000 | 0 | 7000 | c3h8+ch3o==>ic3h7+ch3oh | fix rhs, was c3h6+h2
12200000000 | 0 | 9182 | ic3h7+ch3oh==>c3h8+ch3o
# 'ch3coch3 = ch3co+ch3 1.219e+23 -1.99 8.395e+04 !fix rhs, was c3h6+h2'
# | 'rev / 1.000e+13 0.00 0.000e+00 /'
1.219e+23 | -1.99 | 83950 | ch3coch3==>ch3co+ch3 | fix rhs, was c3h6+h2
10000000000000 | 0 | 0 | ch3co+ch3==>ch3coch3
# 'ch3coch3+oh = ch3coch2+h2o 1.054e+10 0.97 1.586e+03 !fix rhs, was c3h6+h2'
# | 'rev / 6.931e+09 0.97 2.325e+04 /'
10540000000 | 0.97 | 1586 | ch3coch3+oh==>ch3coch2+h2o | fix rhs, was c3h6+h2
6931000000 | 0.97 | 23250 | ch3coch2+h2o==>ch3coch3+oh
# 'ch3coch3+h = ch3coch2+h2 5.628e+07 2.00 7.700e+03 !fix rhs, was c3h6+h2'
# | 'rev / 9.000e+12 0.00 1.450e+05 /'
56280000 | 2 | 7700 | ch3coch3+h==>ch3coch2+h2 | fix rhs, was c3h6+h2
9000000000000 | 0 | 145000 | ch3coch2+h2==>ch3coch3+h
# 'ch3coch3+o = ch3coch2+oh 1.130e+14 0.00 7.850e+03 !fix rhs, was c3h6+h2'
# | 'rev / 7.500e+12 0.00 1.230e+04 /'
113000000000000 | 0 | 7850 | ch3coch3+o==>ch3coch2+oh | fix rhs, was c3h6+h2
7500000000000 | 0 | 12300 | ch3coch2+oh==>ch3coch3+o
# 'ch3coch3+ch3 = ch3coch2+ch4 3.960e+11 0.00 9.784e+03 !fix rhs, was c3h6+h2'
# | 'rev / 5.378e+08 0.86 1.754e+04 /'
396000000000 | 0 | 9784 | ch3coch3+ch3==>ch3coch2+ch4 | fix rhs, was c3h6+h2
537800000 | 0.86 | 17540 | ch3coch2+ch4==>ch3coch3+ch3
# 'ch3coch3+ch3o = ch3coch2+ch3oh 1.000e+11 0.00 7.000e+03 !fix rhs, was c3h6+h2'
# | 'rev / 1.000e+10 0.00 9.000e+03 /'
100000000000 | 0 | 7000 | ch3coch3+ch3o==>ch3coch2+ch3oh | fix rhs, was c3h6+h2
10000000000 | 0 | 9000 | ch3coch2+ch3oh==>ch3coch3+ch3o
# 'ch3coch2 = ch2co+ch3 1.000e+14 0.00 3.100e+04 !fix rhs, was c3h6+h2'
# | 'rev / 1.000e+11 0.00 6.000e+03 /'
100000000000000 | 0 | 31000 | ch3coch2==>ch2co+ch3 | fix rhs, was c3h6+h2
100000000000 | 0 | 6000 | ch2co+ch3==>ch3coch2
# 'ch3coch3+o2 = ch3coch2+ho2 1.200e+14 0.00 4.600e+04 !fix rhs, was c3h6+h2'
# | 'rev / 2.000e+12 0.00 2.000e+03 /'
120000000000000 | 0 | 46000 | ch3coch3+o2==>ch3coch2+ho2 | fix rhs, was c3h6+h2
2000000000000 | 0 | 2000 | ch3coch2+ho2==>ch3coch3+o2
# 'ch3coch3+ho2 = ch3coch2+h2o2 1.700e+13 0.00 2.046e+04 !fix rhs, was c3h6+h2'
# | 'rev / 1.000e+11 0.00 8.000e+03 /'
17000000000000 | 0 | 20460 | ch3coch3+ho2==>ch3coch2+h2o2 | fix rhs, was c3h6+h2
100000000000 | 0 | 8000 | ch3coch2+h2o2==>ch3coch3+ho2
# 'c3h6+o2 = c3h5-t+ho2 1.400e+12 0.00 6.070e+04 !fix rhs, was c3h6+h2'
# | 'rev / 1.734e+07 1.01 -1.074e+03 /'
1400000000000 | 0 | 60700 | c3h6+o2==>c3h5-t+ho2 | fix rhs, was c3h6+h2
17340000 | 1.01 | -1074 | c3h5-t+ho2==>c3h6+o2
# 'c3h2+o2 => hcco+co+h 5.000e+13 0.00 0.000e+00 !fix rhs, was c3h6+h2'
50000000000000 | 0 | 0 | c3h2+o2==>hcco+co+h | fix rhs, was c3h6+h2
# 'c3h6+ch3co3 = c3h5-a+ch3co3h 3.240e+11 0.00 1.490e+04 !fix rhs, was c3h6+h2'
# | 'rev / 2.000e+10 0.00 1.500e+04 /'
324000000000 | 0 | 14900 | c3h6+ch3co3==>c3h5-a+ch3co3h | fix rhs, was c3h6+h2
20000000000 | 0 | 15000 | c3h5-a+ch3co3h==>c3h6+ch3co3
# 'c2h3co = c2h3+co 2.040e+14 -0.40 3.145e+04 !fix rhs, was c3h6+h2'
# | 'rev / 1.510e+11 0.00 4.810e+03 /'
204000000000000 | -0.4 | 31450 | c2h3co==>c2h3+co | fix rhs, was c3h6+h2
151000000000 | 0 | 4810 | c2h3+co==>c2h3co
# 'c2h3cho+oh = c2h3co+h2o 9.240e+06 1.50 -9.620e+02 !fix rhs, was c3h6+h2'
# | 'rev / 1.439e+07 1.53 3.645e+04 /'
9240000 | 1.5 | -962 | c2h3cho+oh==>c2h3co+h2o | fix rhs, was c3h6+h2
14390000 | 1.53 | 36450 | c2h3co+h2o==>c2h3cho+oh
# 'c2h3cho+h = c2h3co+h2 1.340e+13 0.00 3.300e+03 !fix rhs, was c3h6+h2'
# | 'rev / 4.820e+12 0.03 2.556e+04 /'
13400000000000 | 0 | 3300 | c2h3cho+h==>c2h3co+h2 | fix rhs, was c3h6+h2
4820000000000 | 0.03 | 25560 | c2h3co+h2==>c2h3cho+h
# 'c2h3cho+o = c2h3co+oh 5.940e+12 0.00 1.868e+03 !fix rhs, was c3h6+h2'
# | 'rev / 9.384e+11 0.03 2.203e+04 /'
5940000000000 | 0 | 1868 | c2h3cho+o==>c2h3co+oh | fix rhs, was c3h6+h2
938400000000 | 0.03 | 22030 | c2h3co+oh==>c2h3cho+o
# 'c2h3cho+ho2 = c2h3co+h2o2 3.010e+12 0.00 1.193e+04 !fix rhs, was c3h6+h2'
# | 'rev / 2.783e+13 -0.30 1.788e+04 /'
3010000000000 | 0 | 11930 | c2h3cho+ho2==>c2h3co+h2o2 | fix rhs, was c3h6+h2
27830000000000 | -0.3 | 17880 | c2h3co+h2o2==>c2h3cho+ho2
# 'c2h3cho+ch3 = c2h3co+ch4 2.608e+06 1.78 5.911e+03 !fix rhs, was c3h6+h2'
# | 'rev / 2.451e+07 1.81 2.865e+04 /'
2608000 | 1.78 | 5911 | c2h3cho+ch3==>c2h3co+ch4 | fix rhs, was c3h6+h2
24510000 | 1.81 | 28650 | c2h3co+ch4==>c2h3cho+ch3
# 'c2h3cho+ch3o2 = c2h3co+ch3o2h 3.010e+12 0.00 1.193e+04 !fix rhs, was c3h6+h2'
# | 'rev / 5.794e+13 -0.47 1.486e+04 /'
3010000000000 | 0 | 11930 | c2h3cho+ch3o2==>c2h3co+ch3o2h | fix rhs, was c3h6+h2
57940000000000 | -0.47 | 14860 | c2h3co+ch3o2h==>c2h3cho+ch3o2
# 'c3h5o = c2h3cho+h 1.000e+14 0.00 2.910e+04 !fix rhs, was c3h6+h2'
# | 'rev / 7.714e+11 0.48 1.775e+04 /'
100000000000000 | 0 | 29100 | c3h5o==>c2h3cho+h | fix rhs, was c3h6+h2
771400000000 | 0.48 | 17750 | c2h3cho+h==>c3h5o
# 'c3h5o = c2h3+ch2o 2.028e+12 0.09 2.356e+04 !fix rhs, was c3h6+h2'
# | 'rev / 1.500e+11 0.00 1.060e+04 /'
2028000000000 | 0.09 | 23560 | c3h5o==>c2h3+ch2o | fix rhs, was c3h6+h2
150000000000 | 0 | 10600 | c2h3+ch2o==>c3h5o
# 'c3h5o+o2 = c2h3cho+ho2 1.000e+12 0.00 6.000e+03 !fix rhs, was c3h6+h2'
# | 'rev / 1.288e+11 0.00 3.200e+04 /'
1000000000000 | 0 | 6000 | c3h5o+o2==>c2h3cho+ho2 | fix rhs, was c3h6+h2
128800000000 | 0 | 32000 | c2h3cho+ho2==>c3h5o+o2
# 'c3h5-a+ho2 = c3h5o+oh 7.000e+12 0.00 -1.000e+03 !fix rhs, was c3h6+h2'
# | 'rev / 2.041e+13 -0.16 1.226e+04 /'
7000000000000 | 0 | -1000 | c3h5-a+ho2==>c3h5o+oh | fix rhs, was c3h6+h2
20410000000000 | -0.16 | 12260 | c3h5o+oh==>c3h5-a+ho2
# 'c3h5-a+ch3o2 = c3h5o+ch3o 7.000e+12 0.00 -1.000e+03 !fix rhs, was c3h6+h2'
# | 'rev / 1.994e+15 -0.74 1.702e+04 /'
7000000000000 | 0 | -1000 | c3h5-a+ch3o2==>c3h5o+ch3o | fix rhs, was c3h6+h2
1994000000000000 | -0.74 | 17020 | c3h5o+ch3o==>c3h5-a+ch3o2
# 'c3h6+ho2 = c3h6o1-2+oh 1.290e+12 0.00 1.490e+04 !fix rhs, was c3h6+h2'
# | 'rev / 1.000e-10 0.00 0.000e+00 /'
1290000000000 | 0 | 14900 | c3h6+ho2==>c3h6o1-2+oh | fix rhs, was c3h6+h2
1e-10 | 0 | 0 | c3h6o1-2+oh==>c3h6+ho2
# 'c3h6+ch3o2 = c3h5-a+ch3o2h 3.240e+11 0.00 1.490e+04 !fix rhs, was c3h6+h2'
# | 'rev / 2.000e+10 0.00 1.500e+04 /'
324000000000 | 0 | 14900 | c3h6+ch3o2==>c3h5-a+ch3o2h | fix rhs, was c3h6+h2
20000000000 | 0 | 15000 | c3h5-a+ch3o2h==>c3h6+ch3o2
# 'c3h6o1-2 = c2h4+ch2o 6.000e+14 0.00 6.000e+04 !fix rhs, was c3h6+h2'
# | 'rev / 2.970e+11 0.00 5.000e+04 /'
600000000000000 | 0 | 60000 | c3h6o1-2==>c2h4+ch2o | fix rhs, was c3h6+h2
297000000000 | 0 | 50000 | c2h4+ch2o==>c3h6o1-2
# 'c3h6o1-2+oh => ch2o+c2h3+h2o 5.000e+12 0.00 0.000e+00 !fix rhs, was c3h6+h2'
5000000000000 | 0 | 0 | c3h6o1-2+oh==>ch2o+c2h3+h2o | fix rhs, was c3h6+h2
# 'c3h6o1-2+h => ch2o+c2h3+h2 2.630e+07 2.00 5.000e+03 !fix rhs, was c3h6+h2'
26300000 | 2 | 5000 | c3h6o1-2+h==>ch2o+c2h3+h2 | fix rhs, was c3h6+h2
# 'c3h6o1-2+o => ch2o+c2h3+oh 8.430e+13 0.00 5.200e+03 !fix rhs, was c3h6+h2'
84300000000000 | 0 | 5200 | c3h6o1-2+o==>ch2o+c2h3+oh | fix rhs, was c3h6+h2
# 'c3h6o1-2+ho2 => ch2o+c2h3+h2o2 1.000e+13 0.00 1.500e+04 !fix rhs, was c3h6+h2'
10000000000000 | 0 | 15000 | c3h6o1-2+ho2==>ch2o+c2h3+h2o2 | fix rhs, was c3h6+h2
# 'c3h6o1-2+ch3o2 => ch2o+c2h3+ch3o2h 1.000e+13 0.00 1.900e+04 !fix rhs, was c3h6+h2'
10000000000000 | 0 | 19000 | c3h6o1-2+ch3o2==>ch2o+c2h3+ch3o2h | fix rhs, was c3h6+h2
# 'c3h6o1-2+ch3 => ch2o+c2h3+ch4 2.000e+11 0.00 1.000e+04 !fix rhs, was c3h6+h2'
200000000000 | 0 | 10000 | c3h6o1-2+ch3==>ch2o+c2h3+ch4 | fix rhs, was c3h6+h2
# 'nc3h7o = c2h5+ch2o 1.394e+16 -0.87 1.977e+04 !fix rhs, was c3h6+h2'
# | 'rev / 1.000e+11 0.00 1.190e+04 /'
13940000000000000 | -0.87 | 19770 | nc3h7o==>c2h5+ch2o | fix rhs, was c3h6+h2
100000000000 | 0 | 11900 | c2h5+ch2o==>nc3h7o
# 'ic3h7o = ch3+ch3cho 3.845e+17 -1.25 2.049e+04 !fix rhs, was c3h6+h2'
# | 'rev / 1.500e+11 0.00 1.290e+04 /'
3.845e+17 | -1.25 | 20490 | ic3h7o==>ch3+ch3cho | fix rhs, was c3h6+h2
150000000000 | 0 | 12900 | ch3+ch3cho==>ic3h7o
# 'ic3h7o = ch3coch3+h 2.000e+14 0.00 2.150e+04 !fix rhs, was c3h6+h2'
# | 'rev / 7.888e+12 0.25 6.810e+03 /'
200000000000000 | 0 | 21500 | ic3h7o==>ch3coch3+h | fix rhs, was c3h6+h2
7888000000000 | 0.25 | 6810 | ch3coch3+h==>ic3h7o
# 'ic3h7o+o2 = ch3coch3+ho2 9.090e+09 0.00 3.900e+02 !fix rhs, was c3h6+h2'
# | 'rev / 1.000e+11 0.00 3.200e+04 /'
9090000000 | 0 | 390 | ic3h7o+o2==>ch3coch3+ho2 | fix rhs, was c3h6+h2
100000000000 | 0 | 32000 | ch3coch3+ho2==>ic3h7o+o2
# 'nc3h7+ho2 = nc3h7o+oh 7.000e+12 0.00 -1.000e+03 !fix rhs, was c3h6+h2'
# | 'rev / 1.767e+15 -0.44 2.698e+04 /'
7000000000000 | 0 | -1000 | nc3h7+ho2==>nc3h7o+oh | fix rhs, was c3h6+h2
1767000000000000 | -0.44 | 26980 | nc3h7o+oh==>nc3h7+ho2
# 'ic3h7+ho2 = ic3h7o+oh 7.000e+12 0.00 -1.000e+03 !fix rhs, was c3h6+h2'
# | 'rev / 1.098e+13 0.23 2.700e+04 /'
7000000000000 | 0 | -1000 | ic3h7+ho2==>ic3h7o+oh | fix rhs, was c3h6+h2
10980000000000 | 0.23 | 27000 | ic3h7o+oh==>ic3h7+ho2
# 'ch3o2+nc3h7 = ch3o+nc3h7o 7.000e+12 0.00 -1.000e+03 !fix rhs, was c3h6+h2'
# | 'rev / 1.725e+17 -1.02 3.174e+04 /'
7000000000000 | 0 | -1000 | ch3o2+nc3h7==>ch3o+nc3h7o | fix rhs, was c3h6+h2
1.725e+17 | -1.02 | 31740 | ch3o+nc3h7o==>ch3o2+nc3h7
# 'ch3o2+ic3h7 = ch3o+ic3h7o 7.000e+12 0.00 -1.000e+03 !fix rhs, was c3h6+h2'
# | 'rev / 1.072e+15 -0.35 3.176e+04 /'
7000000000000 | 0 | -1000 | ch3o2+ic3h7==>ch3o+ic3h7o | fix rhs, was c3h6+h2
1072000000000000 | -0.35 | 31760 | ch3o+ic3h7o==>ch3o2+ic3h7
# 'ch3o2+c3h8 = ch3o2h+nc3h7 1.700e+13 0.00 2.046e+04 !fix rhs, was c3h6+h2'
# | 'rev / 5.000e+11 0.00 6.500e+03 /'
17000000000000 | 0 | 20460 | ch3o2+c3h8==>ch3o2h+nc3h7 | fix rhs, was c3h6+h2
500000000000 | 0 | 6500 | ch3o2h+nc3h7==>ch3o2+c3h8
# 'ch3o2+c3h8 = ch3o2h+ic3h7 2.000e+12 0.00 1.700e+04 !fix rhs, was c3h6+h2'
# | 'rev / 5.000e+11 0.00 6.500e+03 /'
2000000000000 | 0 | 17000 | ch3o2+c3h8==>ch3o2h+ic3h7 | fix rhs, was c3h6+h2
500000000000 | 0 | 6500 | ch3o2h+ic3h7==>ch3o2+c3h8
# 'c2h5o2+c3h8 = c2h5o2h+nc3h7 1.700e+13 0.00 2.046e+04 !fix rhs, was c3h6+h2'
# | 'rev / 5.000e+11 0.00 6.500e+03 /'
17000000000000 | 0 | 20460 | c2h5o2+c3h8==>c2h5o2h+nc3h7 | fix rhs, was c3h6+h2
500000000000 | 0 | 6500 | c2h5o2h+nc3h7==>c2h5o2+c3h8
# 'c2h5o2+c3h8 = c2h5o2h+ic3h7 2.000e+12 0.00 1.700e+04 !fix rhs, was c3h6+h2'
# | 'rev / 5.000e+11 0.00 6.500e+03 /'
2000000000000 | 0 | 17000 | c2h5o2+c3h8==>c2h5o2h+ic3h7 | fix rhs, was c3h6+h2
500000000000 | 0 | 6500 | c2h5o2h+ic3h7==>c2h5o2+c3h8
# 'ch3coch2+ho2=ch3coch2o+oh 7.000e+12 0.00 -1.000e+03 !Analogy with c3h7+ho2'
7000000000000 | 0 | -1000 | ch3coch2+ho2=ch3coch2o+oh | Analogy with c3h7+ho2
# 'ch3coch2o = ch3co+ch2o 4.159e+16 -1.03 1.396e+04 !Analogy with c3h7+ho2'
# | 'rev / 1.000e+11 0.00 1.190e+04 /'
41590000000000000 | -1.03 | 13960 | ch3coch2o==>ch3co+ch2o | Analogy with c3h7+ho2
100000000000 | 0 | 11900 | ch3co+ch2o==>ch3coch2o
# 'c3h4-a+ho2 = c2h4+co+oh 1.000e+12 0.00 1.400e+04 !Analogy with c3h7+ho2'
# | 'rev / 1.000e+00 0.00 0.000e+00 /'
1000000000000 | 0 | 14000 | c3h4-a+ho2==>c2h4+co+oh | Analogy with c3h7+ho2
1 | 0 | 0 | c2h4+co+oh==>c3h4-a+ho2
# 'c3h4-a+ho2 = c3h3+h2o2 3.000e+13 0.00 1.400e+04 !Analogy with c3h7+ho2'
# | 'rev / 1.551e+16 -1.38 4.400e+04 /'
30000000000000 | 0 | 14000 | c3h4-a+ho2==>c3h3+h2o2 | Analogy with c3h7+ho2
15510000000000000 | -1.38 | 44000 | c3h3+h2o2==>c3h4-a+ho2
# 'c3h5-t+o2 = c3h4-a+ho2 1.890e+30 -5.59 1.554e+04 !Analogy with c3h7+ho2'
# | 'rev / 1.569e+31 -5.82 2.661e+04 /'
1.89e+30 | -5.59 | 15540 | c3h5-t+o2==>c3h4-a+ho2 | Analogy with c3h7+ho2
1.569e+31 | -5.82 | 26610 | c3h4-a+ho2==>c3h5-t+o2
# 'c3h6+o2 = c3h5-a+ho2 4.000e+12 0.00 3.990e+04 !Analogy with c3h7+ho2'
# | 'rev / 3.332e+10 0.34 -5.560e+02 /'
4000000000000 | 0 | 39900 | c3h6+o2==>c3h5-a+ho2 | Analogy with c3h7+ho2
33320000000 | 0.34 | -556 | c3h5-a+ho2==>c3h6+o2
# 'c3h6+ch3 = c3h5-a+ch4 2.210e+00 3.50 5.675e+03 !Analogy with c3h7+ho2'
# | 'rev / 2.647e+01 3.51 2.318e+04 /'
2.21 | 3.5 | 5675 | c3h6+ch3==>c3h5-a+ch4 | Analogy with c3h7+ho2
26.47 | 3.51 | 23180 | c3h5-a+ch4==>c3h6+ch3
# 'c3h6+ch3 = c3h5-s+ch4 1.348e+00 3.50 1.285e+04 !Analogy with c3h7+ho2'
# | 'rev / 1.048e-01 3.99 6.925e+03 /'
1.348 | 3.5 | 12850 | c3h6+ch3==>c3h5-s+ch4 | Analogy with c3h7+ho2
0.1048 | 3.99 | 6925 | c3h5-s+ch4==>c3h6+ch3
# 'c3h6+ch3 = c3h5-t+ch4 8.400e-01 3.50 1.166e+04 !Analogy with c3h7+ho2'
# | 'rev / 1.496e-02 4.19 7.842e+03 /'
0.84 | 3.5 | 11660 | c3h6+ch3==>c3h5-t+ch4 | Analogy with c3h7+ho2
0.01496 | 4.19 | 7842 | c3h5-t+ch4==>c3h6+ch3
# 'c3h6+c2h5 = c3h5-a+c2h6 1.000e+11 0.00 9.800e+03 !Analogy with c3h7+ho2'
# | 'rev / 5.369e+05 1.33 1.644e+04 /'
100000000000 | 0 | 9800 | c3h6+c2h5==>c3h5-a+c2h6 | Analogy with c3h7+ho2
536900 | 1.33 | 16440 | c3h5-a+c2h6==>c3h6+c2h5
# 'c3h5-t = c2h2+ch3 2.163e+10 -8.31 4.511e+04 !Analogy with c3h7+ho2'
# | 'rev / 1.610e+10 -8.58 2.033e+04 /'
21630000000 | -8.31 | 45110 | c3h5-t==>c2h2+ch3 | Analogy with c3h7+ho2
16100000000 | -8.58 | 20330 | c2h2+ch3==>c3h5-t
# 'c3h5-a+ho2 => c2h3+ch2o+oh 1.000e-18 0.00 0.000e+00 !Analogy with c3h7+ho2'
1e-18 | 0 | 0 | c3h5-a+ho2==>c2h3+ch2o+oh | Analogy with c3h7+ho2
# 'c3h5-a+h = c3h4-a+h2 1.810e+13 0.00 0.000e+00 !Analogy with c3h7+ho2'
# | 'rev / 1.230e+13 0.12 4.723e+04 /'
18100000000000 | 0 | 0 | c3h5-a+h==>c3h4-a+h2 | Analogy with c3h7+ho2
12300000000000 | 0.12 | 47230 | c3h4-a+h2==>c3h5-a+h
# 'c3h5-a+ch3 = c3h4-a+ch4 1.000e+11 0.00 0.000e+00 !Analogy with c3h7+ho2'
# | 'rev / 4.921e+12 0.05 4.778e+04 /'
100000000000 | 0 | 0 | c3h5-a+ch3==>c3h4-a+ch4 | Analogy with c3h7+ho2
4921000000000 | 0.05 | 47780 | c3h4-a+ch4==>c3h5-a+ch3
# 'c3h5-a+c2h5 = c2h6+c3h4-a 4.000e+11 0.00 0.000e+00 !Analogy with c3h7+ho2'
# | 'rev / 1.802e+12 0.05 4.033e+04 /'
400000000000 | 0 | 0 | c3h5-a+c2h5==>c2h6+c3h4-a | Analogy with c3h7+ho2
1802000000000 | 0.05 | 40330 | c2h6+c3h4-a==>c3h5-a+c2h5
# 'c3h5-a+c2h5 = c2h4+c3h6 4.000e+11 0.00 0.000e+00 !Analogy with c3h7+ho2'
# | 'rev / 6.937e+16 -1.33 5.280e+04 /'
400000000000 | 0 | 0 | c3h5-a+c2h5==>c2h4+c3h6 | Analogy with c3h7+ho2
69370000000000000 | -1.33 | 52800 | c2h4+c3h6==>c3h5-a+c2h5
# 'c3h5-a+c2h3 = c2h4+c3h4-a 1.000e+12 0.00 0.000e+00 !Analogy with c3h7+ho2'
# | 'rev / 1.624e+13 0.05 4.819e+04 /'
1000000000000 | 0 | 0 | c3h5-a+c2h3==>c2h4+c3h4-a | Analogy with c3h7+ho2
16240000000000 | 0.05 | 48190 | c2h4+c3h4-a==>c3h5-a+c2h3
# 'c3h4-a+c3h6 = c3h5-a+c3h5-a 8.391e+17 -1.29 3.369e+04 !Analogy with c3h7+ho2'
# | 'rev / 1.000e+12 0.00 0.000e+00 /'
8.391e+17 | -1.29 | 33690 | c3h4-a+c3h6==>c3h5-a+c3h5-a | Analogy with c3h7+ho2
1000000000000 | 0 | 0 | c3h5-a+c3h5-a==>c3h4-a+c3h6
# 'c3h5-a+o2 = c2h3cho+oh 2.470e+13 -0.44 2.302e+04 !Analogy with c3h7+ho2'
# | 'rev / 1.903e+14 -0.80 7.488e+04 /'
24700000000000 | -0.44 | 23020 | c3h5-a+o2==>c2h3cho+oh | Analogy with c3h7+ho2
190300000000000 | -0.8 | 74880 | c2h3cho+oh==>c3h5-a+o2
# 'c3h5-s+o2 = ch3cho+hco 4.335e+12 0.00 0.000e+00 !Analogy with c3h7+ho2'
# | 'rev / 1.611e+17 -1.27 9.653e+04 /'
4335000000000 | 0 | 0 | c3h5-s+o2==>ch3cho+hco | Analogy with c3h7+ho2
1.611e+17 | -1.27 | 96530 | ch3cho+hco==>c3h5-s+o2
# 'c3h5-s+h = c3h4-a+h2 3.333e+12 0.00 0.000e+00 !Analogy with c3h7+ho2'
# | 'rev / 7.977e+12 0.11 6.886e+04 /'
3333000000000 | 0 | 0 | c3h5-s+h==>c3h4-a+h2 | Analogy with c3h7+ho2
7977000000000 | 0.11 | 68860 | c3h4-a+h2==>c3h5-s+h
# 'c3h5-s+ch3 = c3h4-a+ch4 1.000e+11 0.00 0.000e+00 !Analogy with c3h7+ho2'
# | 'rev / 6.253e+12 0.11 6.934e+04 /'
100000000000 | 0 | 0 | c3h5-s+ch3==>c3h4-a+ch4 | Analogy with c3h7+ho2
6253000000000 | 0.11 | 69340 | c3h4-a+ch4==>c3h5-s+ch3
# 'c3h5-t+o2 = ch3coch2+o 3.810e+17 -1.36 5.580e+03 !Analogy with c3h7+ho2'
# | 'rev / 2.000e+11 0.00 1.750e+04 /'
3.81e+17 | -1.36 | 5580 | c3h5-t+o2==>ch3coch2+o | Analogy with c3h7+ho2
200000000000 | 0 | 17500 | ch3coch2+o==>c3h5-t+o2
# 'c3h5-t+h = c3h4-p+h2 3.333e+12 0.00 0.000e+00 !Analogy with c3h7+ho2'
# | 'rev / 2.138e+16 -0.88 7.105e+04 /'
3333000000000 | 0 | 0 | c3h5-t+h==>c3h4-p+h2 | Analogy with c3h7+ho2
21380000000000000 | -0.88 | 71050 | c3h4-p+h2==>c3h5-t+h
# 'c3h5-t+ch3 = c3h4-p+ch4 1.000e+11 0.00 0.000e+00 !Analogy with c3h7+ho2'
# | 'rev / 1.676e+16 -0.88 7.153e+04 /'
100000000000 | 0 | 0 | c3h5-t+ch3==>c3h4-p+ch4 | Analogy with c3h7+ho2
16760000000000000 | -0.88 | 71530 | c3h4-p+ch4==>c3h5-t+ch3
# 'c3h4-a+m = c3h3+h+m 1.143e+17 0.00 7.000e+04 !Analogy with c3h7+ho2'
# | 'rev / 1.798e+15 -0.38 1.061e+04 /'
1.143e+17 | 0 | 70000 | c3h4-a+M==>c3h3+h+M | Analogy with c3h7+ho2
1798000000000000 | -0.38 | 10610 | c3h3+h+M==>c3h4-a+M
# 'c3h4-a = c3h4-p 1.202e+15 0.00 9.240e+04 !Analogy with c3h7+ho2'
# | 'rev / 3.222e+18 -0.99 9.659e+04 /'
1202000000000000 | 0 | 92400 | c3h4-a==>c3h4-p | Analogy with c3h7+ho2
3.222e+18 | -0.99 | 96590 | c3h4-p==>c3h4-a
# 'c3h4-a+o2 = c3h3+ho2 4.000e+13 0.00 3.916e+04 !Analogy with c3h7+ho2'
# | 'rev / 1.175e+11 0.30 3.800e+01 /'
40000000000000 | 0 | 39160 | c3h4-a+o2==>c3h3+ho2 | Analogy with c3h7+ho2
117500000000 | 0.3 | 38 | c3h3+ho2==>c3h4-a+o2
# 'c3h4-a+ho2 = ch2co+ch2+oh 4.000e+12 0.00 1.900e+04 !Analogy with c3h7+ho2'
# | 'rev / 1.000e+00 0.00 0.000e+00 /'
4000000000000 | 0 | 19000 | c3h4-a+ho2==>ch2co+ch2+oh | Analogy with c3h7+ho2
1 | 0 | 0 | ch2co+ch2+oh==>c3h4-a+ho2
# 'c3h3+h = c3h2+h2 5.000e+13 0.00 0.000e+00 !Analogy with c3h7+ho2'
# | 'rev / 3.853e+10 0.38 4.600e+03 /'
50000000000000 | 0 | 0 | c3h3+h==>c3h2+h2 | Analogy with c3h7+ho2
38530000000 | 0.38 | 4600 | c3h2+h2==>c3h3+h
# 'c3h4-a+oh = c3h3+h2o 1.000e+07 2.00 1.000e+03 !Analogy with c3h7+ho2'
# | 'rev / 7.003e+06 1.97 3.452e+04 /'
10000000 | 2 | 1000 | c3h4-a+oh==>c3h3+h2o | Analogy with c3h7+ho2
7003000 | 1.97 | 34520 | c3h3+h2o==>c3h4-a+oh
# 'c3h4-a+o = c2h4+co 7.800e+12 0.00 1.600e+03 !Analogy with c3h7+ho2'
# | 'rev / 8.280e+13 -0.21 1.248e+05 /'
7800000000000 | 0 | 1600 | c3h4-a+o==>c2h4+co | Analogy with c3h7+ho2
82800000000000 | -0.21 | 124800 | c2h4+co==>c3h4-a+o
# 'c3h2+oh = c2h2+hco 5.000e+13 0.00 0.000e+00 !Analogy with c3h7+ho2'
# | 'rev / 2.907e+20 -1.39 7.852e+04 /'
50000000000000 | 0 | 0 | c3h2+oh==>c2h2+hco | Analogy with c3h7+ho2
2.907e+20 | -1.39 | 78520 | c2h2+hco==>c3h2+oh
# 'c3h5-a = c3h4-a+h 6.663e+15 -0.43 6.322e+04 !Analogy with c3h7+ho2'
# | 'rev / 2.400e+11 0.69 3.007e+03 /'
6663000000000000 | -0.43 | 63220 | c3h5-a==>c3h4-a+h | Analogy with c3h7+ho2
240000000000 | 0.69 | 3007 | c3h4-a+h==>c3h5-a
# 'c3h5-t = c3h4-a+h 3.508e+14 -0.44 4.089e+04 !Analogy with c3h7+ho2'
# | 'rev / 8.500e+12 0.00 2.000e+03 /'
350800000000000 | -0.44 | 40890 | c3h5-t==>c3h4-a+h | Analogy with c3h7+ho2
8500000000000 | 0 | 2000 | c3h4-a+h==>c3h5-t
# 'c3h4-a+h = c3h3+h2 2.000e+07 2.00 5.000e+03 !Analogy with c3h7+ho2'
# | 'rev / 3.235e+06 1.97 2.336e+04 /'
20000000 | 2 | 5000 | c3h4-a+h==>c3h3+h2 | Analogy with c3h7+ho2
3235000 | 1.97 | 23360 | c3h3+h2==>c3h4-a+h
# 'c3h4-a+ch3 = c3h3+ch4 3.670e-02 4.01 6.830e+03 !Analogy with c3h7+ho2'
# | 'rev / 1.551e-01 3.98 2.567e+04 /'
0.0367 | 4.01 | 6830 | c3h4-a+ch3==>c3h3+ch4 | Analogy with c3h7+ho2
0.1551 | 3.98 | 25670 | c3h3+ch4==>c3h4-a+ch3
# 'c3h4-a+c3h5-a = c3h3+c3h6 2.000e+11 0.00 7.700e+03 !Analogy with c3h7+ho2'
# | 'rev / 2.644e+19 -2.71 4.214e+04 /'
200000000000 | 0 | 7700 | c3h4-a+c3h5-a==>c3h3+c3h6 | Analogy with c3h7+ho2
2.644e+19 | -2.71 | 42140 | c3h3+c3h6==>c3h4-a+c3h5-a
# 'c3h4-a+c2h = c3h3+c2h2 1.000e+13 0.00 0.000e+00 !Analogy with c3h7+ho2'
# | 'rev / 1.420e+16 -1.38 5.382e+04 /'
10000000000000 | 0 | 0 | c3h4-a+c2h==>c3h3+c2h2 | Analogy with c3h7+ho2
14200000000000000 | -1.38 | 53820 | c3h3+c2h2==>c3h4-a+c2h
# 'c3h4-p+m = c3h3+h+m 1.143e+17 0.00 7.000e+04 !Analogy with c3h7+ho2'
# | 'rev / 6.708e+11 0.61 6.420e+03 /'
1.143e+17 | 0 | 70000 | c3h4-p+M==>c3h3+h+M | Analogy with c3h7+ho2
670800000000 | 0.61 | 6420 | c3h3+h+M==>c3h4-p+M
# 'c3h4-p = c2h+ch3 4.200e+16 0.00 1.000e+05 !Analogy with c3h7+ho2'
# | 'rev / 1.018e+12 0.61 -1.600e+03 /'
42000000000000000 | 0 | 100000 | c3h4-p==>c2h+ch3 | Analogy with c3h7+ho2
1018000000000 | 0.61 | -1600 | c2h+ch3==>c3h4-p
# 'c3h4-p+o2 = c3h3+ho2 2.000e+13 0.00 4.160e+04 !Analogy with c3h7+ho2'
# | 'rev / 2.354e+11 0.14 7.800e+01 /'
20000000000000 | 0 | 41600 | c3h4-p+o2==>c3h3+ho2 | Analogy with c3h7+ho2
235400000000 | 0.14 | 78 | c3h3+ho2==>c3h4-p+o2
# 'c3h4-p+ho2 = c2h4+co+oh 3.000e+12 0.00 1.900e+04 !Analogy with c3h7+ho2'
# | 'rev / 1.000e+00 0.00 0.000e+00 /'
3000000000000 | 0 | 19000 | c3h4-p+ho2==>c2h4+co+oh | Analogy with c3h7+ho2
1 | 0 | 0 | c2h4+co+oh==>c3h4-p+ho2
# 'c3h4-p+oh = c3h3+h2o 1.000e+07 2.00 1.000e+03 !Analogy with c3h7+ho2'
# | 'rev / 2.805e+07 1.81 3.212e+04 /'
10000000 | 2 | 1000 | c3h4-p+oh==>c3h3+h2o | Analogy with c3h7+ho2
28050000 | 1.81 | 32120 | c3h3+h2o==>c3h4-p+oh
# 'c3h4-p+o = c3h3+oh 7.650e+08 1.50 8.600e+03 !Analogy with c3h7+ho2'
# | 'rev / 2.177e+08 1.31 2.247e+04 /'
765000000 | 1.5 | 8600 | c3h4-p+o==>c3h3+oh | Analogy with c3h7+ho2
217700000 | 1.31 | 22470 | c3h3+oh==>c3h4-p+o
# 'c3h4-p+o = c2h3+hco 3.200e+12 0.00 2.010e+03 !Analogy with c3h7+ho2'
# | 'rev / 2.548e+12 -0.39 3.235e+04 /'
3200000000000 | 0 | 2010 | c3h4-p+o==>c2h3+hco | Analogy with c3h7+ho2
2548000000000 | -0.39 | 32350 | c2h3+hco==>c3h4-p+o
# 'c3h4-p+o = hcco+ch3 9.600e+08 1.00 0.000e+00 !Analogy with c3h7+ho2'
# | 'rev / 1.643e+10 -0.20 2.409e+04 /'
960000000 | 1 | 0 | c3h4-p+o==>hcco+ch3 | Analogy with c3h7+ho2
16430000000 | -0.2 | 24090 | hcco+ch3==>c3h4-p+o
# 'c3h5-t = c3h4-p+h 1.075e+15 -0.60 3.849e+04 !Analogy with c3h7+ho2'
# | 'rev / 6.500e+12 0.00 2.000e+03 /'
1075000000000000 | -0.6 | 38490 | c3h5-t==>c3h4-p+h | Analogy with c3h7+ho2
6500000000000 | 0 | 2000 | c3h4-p+h==>c3h5-t
# 'c3h5-s = c3h4-p+h 4.187e+15 -0.79 3.748e+04 !Analogy with c3h7+ho2'
# | 'rev / 5.800e+12 0.00 3.100e+03 /'
4187000000000000 | -0.79 | 37480 | c3h5-s==>c3h4-p+h | Analogy with c3h7+ho2
5800000000000 | 0 | 3100 | c3h4-p+h==>c3h5-s
# 'c3h4-p+h = c3h3+h2 2.000e+07 2.00 5.000e+03 !Analogy with c3h7+ho2'
# | 'rev / 1.296e+07 1.81 2.096e+04 /'
20000000 | 2 | 5000 | c3h4-p+h==>c3h3+h2 | Analogy with c3h7+ho2
12960000 | 1.81 | 20960 | c3h3+h2==>c3h4-p+h
# 'c3h4-p+ch3 = c3h3+ch4 1.500e+00 3.50 5.600e+03 !Analogy with c3h7+ho2'
# | 'rev / 2.539e+01 3.31 2.204e+04 /'
1.5 | 3.5 | 5600 | c3h4-p+ch3==>c3h3+ch4 | Analogy with c3h7+ho2
25.39 | 3.31 | 22040 | c3h3+ch4==>c3h4-p+ch3
# 'c3h4-p+c2h = c3h3+c2h2 1.000e+12 0.00 0.000e+00 !Analogy with c3h7+ho2'
# | 'rev / 5.297e+11 -0.39 4.963e+04 /'
1000000000000 | 0 | 0 | c3h4-p+c2h==>c3h3+c2h2 | Analogy with c3h7+ho2
529700000000 | -0.39 | 49630 | c3h3+c2h2==>c3h4-p+c2h
# 'c3h4-p+c2h3 = c3h3+c2h4 1.000e+12 0.00 7.700e+03 !Analogy with c3h7+ho2'
# | 'rev / 9.541e+11 -0.39 5.245e+04 /'
1000000000000 | 0 | 7700 | c3h4-p+c2h3==>c3h3+c2h4 | Analogy with c3h7+ho2
954100000000 | -0.39 | 52450 | c3h3+c2h4==>c3h4-p+c2h3
# 'c3h4-p+c3h5-a = c3h3+c3h6 1.000e+12 0.00 7.700e+03 !Analogy with c3h7+ho2'
# | 'rev / 4.931e+16 -1.73 3.795e+04 /'
1000000000000 | 0 | 7700 | c3h4-p+c3h5-a==>c3h3+c3h6 | Analogy with c3h7+ho2
49310000000000000 | -1.73 | 37950 | c3h3+c3h6==>c3h4-p+c3h5-a
# 'c3h3+o = ch2o+c2h 1.000e+13 0.00 0.000e+00 !Analogy with c3h7+ho2'
# | 'rev / 5.446e+14 0.00 3.161e+04 /'
10000000000000 | 0 | 0 | c3h3+o==>ch2o+c2h | Analogy with c3h7+ho2
544600000000000 | 0 | 31610 | ch2o+c2h==>c3h3+o
# 'c3h3+oh = c3h2+h2o 1.000e+13 0.00 0.000e+00 !Analogy with c3h7+ho2'
# | 'rev / 1.343e+15 0.00 1.568e+04 /'
10000000000000 | 0 | 0 | c3h3+oh==>c3h2+h2o | Analogy with c3h7+ho2
1343000000000000 | 0 | 15680 | c3h2+h2o==>c3h3+oh
# 'c3h3+o2 = ch2co+hco 3.010e+10 0.00 2.870e+03 !Analogy with c3h7+ho2'
# | 'rev / 4.881e+11 0.00 5.947e+04 /'
30100000000 | 0 | 2870 | c3h3+o2==>ch2co+hco | Analogy with c3h7+ho2
488100000000 | 0 | 59470 | ch2co+hco==>c3h3+o2
# 'c3h3+ch3 = c2h5+c2h 4.564e+17 -1.10 4.873e+04 !Analogy with c3h7+ho2'
# | 'rev / 1.810e+13 0.00 0.000e+00 /'
4.564e+17 | -1.1 | 48730 | c3h3+ch3==>c2h5+c2h | Analogy with c3h7+ho2
18100000000000 | 0 | 0 | c2h5+c2h==>c3h3+ch3
# 'c3h5-a+o2 = c3h4-a+ho2 2.180e+21 -2.85 3.076e+04 !Analogy with c3h7+ho2'
# | 'rev / 2.690e+19 -2.40 2.050e+04 /'
2.18e+21 | -2.85 | 30760 | c3h5-a+o2==>c3h4-a+ho2 | Analogy with c3h7+ho2
2.69e+19 | -2.4 | 20500 | c3h4-a+ho2==>c3h5-a+o2
# 'c3h5-a+o2 = ch2cho+ch2o 7.140e+15 -1.21 2.105e+04 !Analogy with c3h7+ho2'
# | 'rev / 4.944e+16 -1.40 8.862e+04 /'
7140000000000000 | -1.21 | 21050 | c3h5-a+o2==>ch2cho+ch2o | Analogy with c3h7+ho2
49440000000000000 | -1.4 | 88620 | ch2cho+ch2o==>c3h5-a+o2
# 'c3h5-a+o2 => c2h2+ch2o+oh 9.720e+29 -5.71 2.145e+04 !Analogy with c3h7+ho2'
9.72e+29 | -5.71 | 21450 | c3h5-a+o2==>c2h2+ch2o+oh | Analogy with c3h7+ho2
# 'c3h6+h = c3h5-s+h2 8.040e+05 2.50 1.228e+04 !Analogy with c3h7+ho2'
# | 'rev / 2.393e+03 2.99 5.876e+03 /'
804000 | 2.5 | 12280 | c3h6+h==>c3h5-s+h2 | Analogy with c3h7+ho2
2393 | 2.99 | 5876 | c3h5-s+h2==>c3h6+h
# 'c3h5-t+o2 = ch2o+ch3co 3.710e+25 -3.96 7.043e+03 !Analogy with c3h7+ho2'
# | 'rev / 1.872e+27 -4.43 1.012e+05 /'
3.71e+25 | -3.96 | 7043 | c3h5-t+o2==>ch2o+ch3co | Analogy with c3h7+ho2
1.872e+27 | -4.43 | 101200 | ch2o+ch3co==>c3h5-t+o2
# 'ic3h7+oh = c3h6+h2o 2.410e+13 0.00 0.000e+00 !Analogy with c3h7+ho2'
# | 'rev / 2.985e+12 0.57 8.382e+04 /'
24100000000000 | 0 | 0 | ic3h7+oh==>c3h6+h2o | Analogy with c3h7+ho2
2985000000000 | 0.57 | 83820 | c3h6+h2o==>ic3h7+oh
# 'ic3h7+o = ch3coch3+h 4.818e+13 0.00 0.000e+00 !Analogy with c3h7+ho2'
# | 'rev / 1.293e+16 -0.19 7.938e+04 /'
48180000000000 | 0 | 0 | ic3h7+o==>ch3coch3+h | Analogy with c3h7+ho2
12930000000000000 | -0.19 | 79380 | ch3coch3+h==>ic3h7+o
# 'ic3h7+o = ch3cho+ch3 4.818e+13 0.00 0.000e+00 !Analogy with c3h7+ho2'
# | 'rev / 1.279e+11 0.80 8.648e+04 /'
48180000000000 | 0 | 0 | ic3h7+o==>ch3cho+ch3 | Analogy with c3h7+ho2
127900000000 | 0.8 | 86480 | ch3cho+ch3==>ic3h7+o
# 'c3h6+h = c3h5-t+h2 4.050e+05 2.50 9.794e+03 !Analogy with c3h7+ho2'
# | 'rev / 2.761e+02 3.19 5.500e+03 /'
405000 | 2.5 | 9794 | c3h6+h==>c3h5-t+h2 | Analogy with c3h7+ho2
276.1 | 3.19 | 5500 | c3h5-t+h2==>c3h6+h
# 'c3h6 = c3h5-t+h 5.620e+71 -16.58 1.393e+05 !Analogy with c3h7+ho2'
# | 'rev / 2.032e+64 -14.89 2.755e+04 /'
5.62e+71 | -16.58 | 139300 | c3h6==>c3h5-t+h | Analogy with c3h7+ho2
2.032e+64 | -14.89 | 27550 | c3h5-t+h==>c3h6
# 'c3h6oh = c3h6+oh 9.365e+12 0.01 2.712e+04 !Analogy with c3h7+ho2'
# | 'rev / 9.930e+11 0.00 -9.600e+02 /'
9365000000000 | 0.01 | 27120 | c3h6oh==>c3h6+oh | Analogy with c3h7+ho2
993000000000 | 0 | -960 | c3h6+oh==>c3h6oh
# 'hoc3h6o2 = c3h6oh+o2 2.873e+19 -1.90 3.429e+04 !Analogy with c3h7+ho2'
# | 'rev / 1.200e+11 0.00 -1.100e+03 /'
#****** PHOSPHORUS MECHANISM **************************
#
#
#****** Small oxides mechanism ***
#
2.873e+19 | -1.9 | 34290 | hoc3h6o2==>c3h6oh+o2 | Analogy with c3h7+ho2
120000000000 | 0 | -1100 | c3h6oh+o2==>hoc3h6o2
# 'po2+oh+m = hopo2+m 3.200e+25 -2.28 2.850e+02 !Twa*20'
# | 'h2o/16/ h2/2.5/'
#
3.2e+25 | -2.28 | 285 | po2+oh+M[h2o(16);h2(2.5)]=hopo2 | Twa*20
# 'po3+h+m = hopo2+m 4.800e+25 -2.37 1.430e+03 !Twa*10'
# | 'h2o/16/ h2/2.5/'
#
4.8e+25 | -2.37 | 1430 | po3+h+M[h2o(16);h2(2.5)]=hopo2 | Twa*10
# 'hopo+o+m = hopo2+m 1.200e+27 -2.99 2.040e+03 !Twa'
# | 'h2o/16/ h2/2.5/'
#
1.2e+27 | -2.99 | 2040 | hopo+o+M[h2o(16);h2(2.5)]=hopo2 | Twa
# 'h2+po3 = hopo2+h 2.000e+12 0.00 0.000e+00 !par inverse'
#
2000000000000 | 0 | 0 | h2+po3=hopo2+h | par inverse
# 'hopo2+h = po[oh]2 5.000e+12 0.00 5.000e+03 !par inverse'
5000000000000 | 0 | 5000 | hopo2+h=po[oh]2 | par inverse
# 'hopo+oh = po[oh]2 3.000e+11 0.00 0.000e+00 !co+oh Baulch /3'
300000000000 | 0 | 0 | hopo+oh=po[oh]2 | co+oh Baulch /3
# 'po[oh]2+h = hpo2+h2o 4.000e+19 -2.0 0.000e+00 !Glaude est.'
4e+19 | -2 | 0 | po[oh]2+h=hpo2+h2o | Glaude est.
# 'po[oh]2+oh = hopo2+h2o 2.000e+13 0.00 0.000e+00 !Melius/Pitz est. (no Ea since O-H bond is weak):'
# Tsang86 gives 2.4e13 for ch2oh+oh=ch2o+oh
20000000000000 | 0 | 0 | po[oh]2+oh=hopo2+h2o | Melius/Pitz est. (no Ea since O-H bond is weak):
# 'po[oh]2+h = hopo2+h2 5.000e+12 0.00 0.000e+00 !Melius/Pitz est; Tsang87 gives'
# ch2oh+h=ch2o+h2 of 6.0e12
# po[oh]2+h = hopo2+h2 4.000e+13 0.00 0.000e+00 !Glaude est.
5000000000000 | 0 | 0 | po[oh]2+h=hopo2+h2 | Melius/Pitz est; Tsang87 gives
# 'po[oh]2+oh = po[oh]3 1.000e+13 0.00 0.000e+00 !Glaude est.'
10000000000000 | 0 | 0 | po[oh]2+oh=po[oh]3 | Glaude est.
# 'po[oh]2+o = hopo2+oh 5.000e+13 0.00 0.000e+00 !Glaude est.'
#
50000000000000 | 0 | 0 | po[oh]2+o=hopo2+oh | Glaude est.
# 'hopo2+o = oh+po3 1.000e+13 0.00 1.230e+04 !Glaude est.'
# | 'rev/1.007e+11 0.62 1.025e+03 /'
10000000000000 | 0 | 12300 | hopo2+o==>oh+po3 | Glaude est.
100700000000 | 0.62 | 1025 | oh+po3==>hopo2+o
# 'hopo2+o = o2+hopo 5.000e+12 0.0 1.500e+04 !Glaude est.'
#
5000000000000 | 0 | 15000 | hopo2+o=o2+hopo | Glaude est.
# 'hopo2+oh = h2o+po3 1.200e+06 2.00 2.000e+03 !from h2o...'
#
1200000 | 2 | 2000 | hopo2+oh=h2o+po3 | from h2o...
# 'hopo2+oh = ho2+hopo 1.287e+18 -0.82 7.576e+04 !from h2o...'
# | 'rev/1.500e+14 0.00 2.360e+04 /'
1.287e+18 | -0.82 | 75760 | hopo2+oh==>ho2+hopo | from h2o...
150000000000000 | 0 | 23600 | ho2+hopo==>hopo2+oh
# 'hopo2+ho2 = h2o2+po3 2.500e+12 0.00 2.460e+04 !Marinov etoh'
# | 'rev/1.474e+12 0.29 -8.880e+02 /'
2500000000000 | 0 | 24600 | hopo2+ho2==>h2o2+po3 | Marinov etoh
1474000000000 | 0.29 | -888 | h2o2+po3==>hopo2+ho2
# 'hopo2+o2 = ho2+po3 7.000e+12 0.00 6.600e+04 !Walker rh+o2'
# | 'rev/2.917e+09 0.95 -6.620e+02 /'
7000000000000 | 0 | 66000 | hopo2+o2==>ho2+po3 | Walker rh+o2
2917000000 | 0.95 | -662 | ho2+po3==>hopo2+o2
# 'hopo2+ch3 = ch4+po3 1.500e+12 0.00 1.310e+04 !Tsang ch3oh'
# | 'rev/8.988e+11 0.62 4.400e+03 /'
#
1500000000000 | 0 | 13100 | hopo2+ch3==>ch4+po3 | Tsang ch3oh
898800000000 | 0.62 | 4400 | ch4+po3==>hopo2+ch3
# 'po+oh+m = hopo+m 1.000e+22 -2.09 1.590e+03 !Twa*10'
# | 'h2o/16/ h2/2.5/'
1e+22 | -2.09 | 1590 | po+oh+M[h2o(16);h2(2.5)]=hopo | Twa*10
# 'po2+h+m = hopo+m 1.460e+25 -2.04 6.450e+02 !Twa*15'
# | 'h2o/16/ h2/2.5/'
# hopo+h = h2+po2 6.800e+13 0.00 8.100e+03 !Ts+dH
1.46e+25 | -2.04 | 645 | po2+h+M[h2o(16);h2(2.5)]=hopo | Twa*15
# 'hopo+h = h2+po2 1.0e+13 0.00 8.100e+03 !Melius est. 11/27/01; the tst for H should be tighter'
# than the tst for oh abstraction, therefore the A-factor should be lower.
10000000000000 | 0 | 8100 | hopo+h=h2+po2 | Melius est. 11/27/01; the tst for H should be tighter
# 'hopo+o = oh+po2 1.000e+13 0.00 0.000e+00 !Melius est. 11/27/01; the tst for H should be tighter'
10000000000000 | 0 | 0 | hopo+o=oh+po2 | Melius est. 11/27/01; the tst for H should be tighter
# 'hopo+o = h+po3 1.000e+12 0.00 1.500e+04 !Glaude est.'
1000000000000 | 0 | 15000 | hopo+o=h+po3 | Glaude est.
# 'hopo+oh = po2+h2o 1.200e+06 2.00 -1.500e+03 !Atk86 Ht'
1200000 | 2 | -1500 | hopo+oh=po2+h2o | Atk86 Ht
# 'hopo+ho2 = h2o2+po2 2.500e+12 0.00 2.330e+04 !Atk86 Ht'
# | 'rev/2.704e+12 0.10 1.976e+04 /'
2500000000000 | 0 | 23300 | hopo+ho2==>h2o2+po2 | Atk86 Ht
2704000000000 | 0.1 | 19760 | h2o2+po2==>hopo+ho2
# 'hopo+o2 = ho2+po2 7.000e+12 0.00 4.530e+04 !Atk86 Ht'
# | 'rev/5.352e+09 0.75 5.880e+02 /'
7000000000000 | 0 | 45300 | hopo+o2==>ho2+po2 | Atk86 Ht
5352000000 | 0.75 | 588 | ho2+po2==>hopo+o2
# 'hopo+ch3 = ch4+po2 1.500e+12 0.00 1.310e+04 !Atk86 Ht'
# | 'rev/1.649e+12 0.43 2.635e+04 /'
#
1500000000000 | 0 | 13100 | hopo+ch3==>ch4+po2 | Atk86 Ht
1649000000000 | 0.43 | 26350 | ch4+po2==>hopo+ch3
# 'po+o+m = po2+m 8.000e+25 -2.63 1.720e+03 !Twa*5'
# | 'h2o/16/ h2/2.5/'
8e+25 | -2.63 | 1720 | po+o+M[h2o(16);h2(2.5)]=po2 | Twa*5
# 'po+oh = h+po2 6.300e+06 1.50 -5.000e+02 !Baulch co+oh'
# | 'rev/2.212e+08 1.37 1.971e+04 /'
6300000 | 1.5 | -500 | po+oh==>h+po2 | Baulch co+oh
221200000 | 1.37 | 19710 | h+po2==>po+oh
# 'po+ho2 = po2+oh 2.100e+12 0.00 -5.000e+02 !Demore97 no+ho2'
# | 'rev/1.407e+14 -0.45 5.898e+04 /'
2100000000000 | 0 | -500 | po+ho2==>po2+oh | Demore97 no+ho2
140700000000000 | -0.45 | 58980 | po2+oh==>po+ho2
# 'po+o2 = po2+o 2.100e+13 0.00 2.000e+03 !Long86, E=2'
21000000000000 | 0 | 2000 | po+o2=po2+o | Long86, E=2
# 'po+ch3 = ch3po 1.000e+13 0.00 0.000e+00 !Long86, E=2'
#
10000000000000 | 0 | 0 | po+ch3=ch3po | Long86, E=2
# 'po2+o+m = po3+m 1.300e+28 -3.15 1.880e+03 !*10'
# | 'h2o/16/ h2/2.5/'
1.3e+28 | -3.15 | 1880 | po2+o+M[h2o(16);h2(2.5)]=po3 | *10
# 'po2+oh = h+po3 1.000e+11 0.00 1.500e+04 !Glaude est.'
100000000000 | 0 | 15000 | po2+oh=h+po3 | Glaude est.
# 'po2+ho2 = oh+po3 5.000e+11 0.00 0.000e+00 !Glaude est.'
# | 'rev/2.338e+15 -0.62 3.021e+04 /'
500000000000 | 0 | 0 | po2+ho2==>oh+po3 | Glaude est.
2338000000000000 | -0.62 | 30210 | oh+po3==>po2+ho2
# 'po2+o2 = o+po3 1.000e+12 0.00 3.000e+04 !Glaude est.'
1000000000000 | 0 | 30000 | po2+o2=o+po3 | Glaude est.
# 'ch3+po2 = ch3po2 6.300e+14 -0.60 0.000e+00 !Glanzer74 no2+ch3'
630000000000000 | -0.6 | 0 | ch3+po2=ch3po2 | Glanzer74 no2+ch3
# 'ch3+po2 = ch3opo 2.100e+12 -0.60 0.000e+00 !Canosa79 at 298 for no2'
2100000000000 | -0.6 | 0 | ch3+po2=ch3opo | Canosa79 at 298 for no2
# 'po2+ch3 = ch3o+po 5.000e+11 0.00 4.330e+04 !Canosa79 at 298 for no2'
# | 'rev/5.000e+11 0.00 1.100e+04 /'
500000000000 | 0 | 43300 | po2+ch3==>ch3o+po | Canosa79 at 298 for no2
500000000000 | 0 | 11000 | ch3o+po==>po2+ch3
# 'po2+ch3o = ch2o+hopo 1.000e+13 0.00 0.000e+00 !Er co+ch3o'
# | 'rev/3.134e+14 -0.40 7.368e+04 /'
10000000000000 | 0 | 0 | po2+ch3o==>ch2o+hopo | Er co+ch3o
313400000000000 | -0.4 | 73680 | ch2o+hopo==>po2+ch3o
# 'po2+hopo2 = hopo+po3 9.176e+11 -0.19 2.195e+04 !Er co+ch3o'
# | 'rev/5.000e+11 0.00 0.000e+00 /'
917600000000 | -0.19 | 21950 | po2+hopo2==>hopo+po3 | Er co+ch3o
500000000000 | 0 | 0 | hopo+po3==>po2+hopo2
# 'po3+po = po2+po2 5.000e+11 0.00 0.000e+00 !Er co+ch3o'
# | 'rev/7.164e+09 0.17 2.928e+04 /'
#
500000000000 | 0 | 0 | po3+po==>po2+po2 | Er co+ch3o
7164000000 | 0.17 | 29280 | po2+po2==>po3+po
# 'ch3opo2 = ch3+po3 2.766e+16 -1.07 8.725e+04 !Er co+ch3o'
# | 'rev/5.000e+11 0.00 0.000e+00 /'
27660000000000000 | -1.07 | 87250 | ch3opo2==>ch3+po3 | Er co+ch3o
500000000000 | 0 | 0 | ch3+po3==>ch3opo2
# 'po3+ch3 = ch3o+po2 5.000e+11 0.00 1.530e+04 !Er co+ch3o'
# | 'rev/5.000e+11 0.00 1.100e+04 /'
500000000000 | 0 | 15300 | po3+ch3==>ch3o+po2 | Er co+ch3o
500000000000 | 0 | 11000 | ch3o+po2==>po3+ch3
# 'po3+ch3o = ch2o+hopo2 1.000e+13 0.00 0.000e+00 !Er co+ch3o'
# | 'rev/5.751e+14 -0.60 9.563e+04 /'
#
10000000000000 | 0 | 0 | po3+ch3o==>ch2o+hopo2 | Er co+ch3o
575100000000000 | -0.6 | 95630 | ch2o+hopo2==>po3+ch3o
# 'ch3po+h = ch3+hpo 1.000e+13 0.00 6.000e+03 !Er co+ch3o'
# | 'rev/1.459e+14 -0.40 1.101e+04 /'
10000000000000 | 0 | 6000 | ch3po+h==>ch3+hpo | Er co+ch3o
145900000000000 | -0.4 | 11010 | ch3+hpo==>ch3po+h
# 'ch3po+o = ch3+po2 1.000e+13 0.00 0.000e+00 !Er co+ch3o'
# | 'rev/9.614e+15 -0.61 6.159e+04 /'
10000000000000 | 0 | 0 | ch3po+o==>ch3+po2 | Er co+ch3o
9614000000000000 | -0.61 | 61590 | ch3+po2==>ch3po+o
# 'ch3po2 = ch3po+o 1.000e+14 0.00 1.330e+05 !Er co+ch3o'
# | 'rev/6.200e+13 0.00 3.000e+03 /'
#
100000000000000 | 0 | 133000 | ch3po2==>ch3po+o | Er co+ch3o
62000000000000 | 0 | 3000 | ch3po+o==>ch3po2
# 'h+po+m = hpo+m 9.000e+22 -1.95 1.330e+03 !Twa*5'
# | 'h2o/16/ h2/2.5/'
9e+22 | -1.95 | 1330 | h+po+M[h2o(16);h2(2.5)]=hpo | Twa*5
# 'hpo+h = h2+po 2.400e+08 1.50 0.000e+00 !Twa*5'
# | 'rev/1.026e+09 1.42 3.846e+04 /'
240000000 | 1.5 | 0 | hpo+h==>h2+po | Twa*5
1026000000 | 1.42 | 38460 | h2+po==>hpo+h
# 'hpo+o = oh+po 1.700e+08 1.50 0.000e+00 !Twa*5'
# | 'rev/3.191e+08 1.42 3.637e+04 /'
170000000 | 1.5 | 0 | hpo+o==>oh+po | Twa*5
319100000 | 1.42 | 36370 | oh+po==>hpo+o
# 'hpo+o = po2+h 1.000e+13 0.00 3.000e+03 !Twa*5'
# | 'rev/6.588e+14 -0.21 5.958e+04 /'
10000000000000 | 0 | 3000 | hpo+o==>po2+h | Twa*5
658800000000000 | -0.21 | 59580 | po2+h==>hpo+o
# 'hpo+o2 = po+ho2 7.000e+12 0.00 2.000e+04 !Twa*5'
# | 'rev/5.434e+11 0.25 9.810e+02 /'
7000000000000 | 0 | 20000 | hpo+o2==>po+ho2 | Twa*5
543400000000 | 0.25 | 981 | po+ho2==>hpo+o2
# 'hpo+oh = po+h2o 1.200e+06 2.00 -2.000e+03 !Twa*5'
# | 'rev/2.220e+07 1.92 5.162e+04 /'
1200000 | 2 | -2000 | hpo+oh==>po+h2o | Twa*5
22200000 | 1.92 | 51620 | po+h2o==>hpo+oh
# 'hpo+oh = po[h][oh] 1.400e+12 0.00 0.000e+00 !Add'
1400000000000 | 0 | 0 | hpo+oh=po[h][oh] | Add
# 'hopo+h = po[h][oh] 1.000e+13 0.00 1.000e+03 !Add'
10000000000000 | 0 | 1000 | hopo+h=po[h][oh] | Add
# 'po[h][oh]+h = hopo+h2 5.000e+13 0.00 0.000e+00 !Add'
50000000000000 | 0 | 0 | po[h][oh]+h=hopo+h2 | Add
# 'po[h][oh]+oh = hopo+h2o 1.000e+13 0.00 0.000e+00 !Add'
10000000000000 | 0 | 0 | po[h][oh]+oh=hopo+h2o | Add
# 'po[h][oh]+o = hopo+oh 5.000e+13 0.00 0.000e+00 !Add'
50000000000000 | 0 | 0 | po[h][oh]+o=hopo+oh | Add
# 'hpo+ho2 = po+h2o2 2.000e+11 0.00 5.000e+03 !Add'
# | 'rev/2.197e+13 -0.41 2.716e+04 /'
200000000000 | 0 | 5000 | hpo+ho2==>po+h2o2 | Add
21970000000000 | -0.41 | 27160 | po+h2o2==>hpo+ho2
# 'hpo+po2 = po+hopo 2.000e+11 0.00 0.000e+00 !Add'
# | 'rev/2.030e+13 -0.51 2.569e+04 /'
200000000000 | 0 | 0 | hpo+po2==>po+hopo | Add
20300000000000 | -0.51 | 25690 | po+hopo==>hpo+po2
# 'hpo+po3 = po+hopo2 2.000e+11 0.00 0.000e+00 !Add'
# | 'rev/3.726e+13 -0.70 4.764e+04 /'
200000000000 | 0 | 0 | hpo+po3==>po+hopo2 | Add
37260000000000 | -0.7 | 47640 | po+hopo2==>hpo+po3
# 'hpo+ch3 = po+ch4 8.100e+05 1.87 0.000e+00 !Add'
# | 'rev/9.042e+07 1.79 3.894e+04 /'
#
810000 | 1.87 | 0 | hpo+ch3==>po+ch4 | Add
90420000 | 1.79 | 38940 | po+ch4==>hpo+ch3
# 'h+po2+m = hpo2+m 1.460e+24 -2.04 6.450e+02 !Twa*15/10'
# | 'h2o/16/ h2/2.5/'
1.46e+24 | -2.04 | 645 | h+po2+M[h2o(16);h2(2.5)]=hpo2 | Twa*15/10
# 'hpo2+h = h2+po2 2.400e+08 1.50 5.000e+03 !Twa*15/10'
240000000 | 1.5 | 5000 | hpo2+h=h2+po2 | Twa*15/10
# 'hpo2+h = po[h][oh] 5.000e+12 0.00 5.000e+03 !Twa*15/10'
#
5000000000000 | 0 | 5000 | hpo2+h=po[h][oh] | Twa*15/10
# 'hpo2+o = oh+po2 1.700e+08 1.50 2.500e+03 !Twa*15/10'
170000000 | 1.5 | 2500 | hpo2+o=oh+po2 | Twa*15/10
# 'hpo2+o2 = po2+ho2 7.000e+12 0.00 3.440e+04 !Twa*15/10'
# | 'rev/1.640e+10 0.48 6.080e+02 /'
7000000000000 | 0 | 34400 | hpo2+o2==>po2+ho2 | Twa*15/10
16400000000 | 0.48 | 608 | po2+ho2==>hpo2+o2
# 'hpo2+oh = h2o+po2 1.200e+06 2.00 -2.000e+03 !Twa*15/10'
# | 'rev/6.699e+05 2.15 3.685e+04 /'
1200000 | 2 | -2000 | hpo2+oh==>h2o+po2 | Twa*15/10
669900 | 2.15 | 36850 | h2o+po2==>hpo2+oh
# 'hpo2+oh = h+hopo2 1.000e+12 0.00 2.000e+03 !Twa*15/10'
1000000000000 | 0 | 2000 | hpo2+oh=h+hopo2 | Twa*15/10
# 'hpo2+ho2 = h2o2+po2 2.000e+11 0.00 1.000e+04 !Twa*15/10'
# | 'rev/6.627e+11 -0.18 1.738e+04 /'
200000000000 | 0 | 10000 | hpo2+ho2==>h2o2+po2 | Twa*15/10
662700000000 | -0.18 | 17380 | h2o2+po2==>hpo2+ho2
# 'hpo2+ch3 = ch4+po2 8.100e+05 1.87 7.000e+03 !Twa*15/10'
# | 'rev/2.728e+06 2.02 3.117e+04 /'
810000 | 1.87 | 7000 | hpo2+ch3==>ch4+po2 | Twa*15/10
2728000 | 2.02 | 31170 | ch4+po2==>hpo2+ch3
# 'hpo2+po = hpo+po2 5.000e+11 0.00 1.440e+04 !Twa*15/10'
# | 'rev/1.000e+11 0.00 0.000e+00 /'
500000000000 | 0 | 14400 | hpo2+po==>hpo+po2 | Twa*15/10
100000000000 | 0 | 0 | hpo+po2==>hpo2+po
# 'hpo2+po2 = hopo+po2 5.000e+11 0.00 0.000e+00 !Twa*15/10'
# | 'rev/1.532e+12 -0.28 1.092e+04 /'
500000000000 | 0 | 0 | hpo2+po2==>hopo+po2 | Twa*15/10
1532000000000 | -0.28 | 10920 | hopo+po2==>hpo2+po2
# 'hpo2+po3 = hopo2+po2 5.000e+11 0.00 0.000e+00 !Twa*15/10'
# | 'rev/2.811e+12 -0.47 3.287e+04 /'
#
500000000000 | 0 | 0 | hpo2+po3==>hopo2+po2 | Twa*15/10
2811000000000 | -0.47 | 32870 | hopo2+po2==>hpo2+po3
# 'ch3opo+h = hpo2+ch3 2.000e12 0.0 2.e+03 !Twa*15/10'
2000000000000 | 0 | 2000 | ch3opo+h=hpo2+ch3 | Twa*15/10
# 'ch3opo+oh = po[oh][ome] 1.400e12 0.0 0.0 !Twa*15/10'
1400000000000 | 0 | 0 | ch3opo+oh=po[oh][ome] | Twa*15/10
# 'ch3opo+o = ch3opo2 1.000e12 0.0 0.e+00 !Twa*15/10'
1000000000000 | 0 | 0 | ch3opo+o=ch3opo2 | Twa*15/10
# 'ch3opo+o = ch3+po3 5.000e12 0.0 0.e+03 !Twa*15/10'
5000000000000 | 0 | 0 | ch3opo+o=ch3+po3 | Twa*15/10
# 'ch3opo+o = ch3o+po2 2.000e12 0.0 0.e+03 !Twa*15/10'
#
#**** DMMP Mechanism *************************
#
2000000000000 | 0 | 0 | ch3opo+o=ch3o+po2 | Twa*15/10
# 'pome[ome]2 = ch2o+p[oh]me[ome] 9.300e+13 0.00 8.730e+04 !Twa*15/10'
# | 'rev/9.611e+10 -0.21 3.987e+04 /'
93000000000000 | 0 | 87300 | pome[ome]2==>ch2o+p[oh]me[ome] | Twa*15/10
96110000000 | -0.21 | 39870 | ch2o+p[oh]me[ome]==>pome[ome]2
# 'p[oh]me[ome] = ch3oh+ch3po 1.100e+14 0.00 4.200e+04 !Twa*15/10'
# | 'rev/2.304e+05 1.65 5.370e+03 /'
# initiations
110000000000000 | 0 | 42000 | p[oh]me[ome]==>ch3oh+ch3po | Twa*15/10
230400 | 1.65 | 5370 | ch3oh+ch3po==>p[oh]me[ome]
# 'pome[ome][och2]+h = pome[ome]2 1.500e+14 0.00 0.000e+00 !Twa*15/10'
150000000000000 | 0 | 0 | pome[ome][och2]+h=pome[ome]2 | Twa*15/10
# 'po[ch2][ome]2+h = pome[ome]2 1.500e+14 0.00 0.000e+00 !Twa*15/10'
150000000000000 | 0 | 0 | po[ch2][ome]2+h=pome[ome]2 | Twa*15/10
# 'pome[ome]2 = pome[ome]o+ch3 3.354e+14 0.42 9.185e+04 !Twa*15/10'
# | 'rev/5.000e+12 0.00 0.000e+00 /'
335400000000000 | 0.42 | 91850 | pome[ome]2==>pome[ome]o+ch3 | Twa*15/10
5000000000000 | 0 | 0 | pome[ome]o+ch3==>pome[ome]2
# 'pome[ome]2 = po[ome]2+ch3 9.862e+14 0.45 9.095e+04 !Twa*15/10'
# | 'rev/5.000e+12 0.00 0.000e+00 /'
986200000000000 | 0.45 | 90950 | pome[ome]2==>po[ome]2+ch3 | Twa*15/10
5000000000000 | 0 | 0 | po[ome]2+ch3==>pome[ome]2
# 'pome[ome]2 = pome[ome]+ch3o 2.732e+17 0.14 1.106e+05 !Twa*15/10'
# | 'rev/5.000e+12 0.00 0.000e+00 /'
2.732e+17 | 0.14 | 110600 | pome[ome]2==>pome[ome]+ch3o | Twa*15/10
5000000000000 | 0 | 0 | pome[ome]+ch3o==>pome[ome]2
# 'pome[ome]2+o2 =pome[ome][och2]+ho2 4.200e+13 0.00 5.260e+04 !Ingham&Walker94'
# | 'rev/2.853e+11 0.10 -1.620e+02 /'
42000000000000 | 0 | 52600 | pome[ome]2+o2==>pome[ome][och2]+ho2 | Ingham&Walker94
285300000000 | 0.1 | -162 | pome[ome][och2]+ho2==>pome[ome]2+o2
# 'pome[ome]2+o2 = po[ch2][ome]2+ho2 2.100e+13 0.00 5.800e+04 !Ingham&Walker94'
# | 'rev/7.565e+10 0.10 1.038e+03 /'
#
#H-abstractions
21000000000000 | 0 | 58000 | pome[ome]2+o2==>po[ch2][ome]2+ho2 | Ingham&Walker94
75650000000 | 0.1 | 1038 | po[ch2][ome]2+ho2==>pome[ome]2+o2
# 'pome[ome]2+h =pome[ome][och2]+h2 1.440e+09 1.50 7.140e+03 !Dean&Bozzelli'
# | 'rev/5.384e+08 1.27 1.186e+04 /'
1440000000 | 1.5 | 7140 | pome[ome]2+h==>pome[ome][och2]+h2 | Dean&Bozzelli
538400000 | 1.27 | 11860 | pome[ome][och2]+h2==>pome[ome]2+h
# 'pome[ome]2+h = po[ch2][ome]2+h2 7.200e+08 1.50 1.065e+04 !Dean&Bozzelli'
# | 'rev/1.428e+08 1.27 1.117e+04 /'
720000000 | 1.5 | 10650 | pome[ome]2+h==>po[ch2][ome]2+h2 | Dean&Bozzelli
142800000 | 1.27 | 11170 | po[ch2][ome]2+h2==>pome[ome]2+h
# 'pome[ome]2+o =pome[ome][och2]+oh 1.020e+09 1.50 5.425e+03 !Dean&Bozzelli'
# | 'rev/1.675e+08 1.27 8.050e+03 /'
1020000000 | 1.5 | 5425 | pome[ome]2+o==>pome[ome][och2]+oh | Dean&Bozzelli
167500000 | 1.27 | 8050 | pome[ome][och2]+oh==>pome[ome]2+o
# 'pome[ome]2+o = po[ch2][ome]2+oh 5.000e+08 1.50 9.475e+03 !Dean&Bozzelli'
# | 'rev/4.355e+07 1.27 7.900e+03 /'
500000000 | 1.5 | 9475 | pome[ome]2+o==>po[ch2][ome]2+oh | Dean&Bozzelli
43550000 | 1.27 | 7900 | po[ch2][ome]2+oh==>pome[ome]2+o
# 'pome[ome]2+oh =pome[ome][och2]+h2o 7.200e+06 2.00 7.500e+02 !Dean&Bozzelli'
# | 'rev/1.165e+07 1.77 2.063e+04 /'
7200000 | 2 | 750 | pome[ome]2+oh==>pome[ome][och2]+h2o | Dean&Bozzelli
11650000 | 1.77 | 20630 | pome[ome][och2]+h2o==>pome[ome]2+oh
# 'pome[ome]2+oh = po[ch2][ome]2+h2o 3.600e+06 2.00 3.450e+03 !Dean&Bozzelli'
# | 'rev/3.091e+06 1.77 1.913e+04 /'
3600000 | 2 | 3450 | pome[ome]2+oh==>po[ch2][ome]2+h2o | Dean&Bozzelli
3091000 | 1.77 | 19130 | po[ch2][ome]2+h2o==>pome[ome]2+oh
# 'pome[ome]2+ch3 =pome[ome][och2]+ch4 4.900e+06 1.87 1.065e+04 !Dean&Bozzelli'
# | 'rev/4.786e+07 1.64 1.585e+04 /'
4900000 | 1.87 | 10650 | pome[ome]2+ch3==>pome[ome][och2]+ch4 | Dean&Bozzelli
47860000 | 1.64 | 15850 | pome[ome][och2]+ch4==>pome[ome]2+ch3
# 'pome[ome]2+ch3 = po[ch2][ome]2+ch4 2.400e+06 1.87 1.418e+04 !Dean&Bozzelli'
# | 'rev/1.243e+07 1.64 1.518e+04 /'
2400000 | 1.87 | 14180 | pome[ome]2+ch3==>po[ch2][ome]2+ch4 | Dean&Bozzelli
12430000 | 1.64 | 15180 | po[ch2][ome]2+ch4==>pome[ome]2+ch3
# 'pome[ome]2+ho2 = pome[ome][och2]+h2o2 3.000e+12 0.00 2.110e+04 !Dean&Bozzelli'
# | 'rev/2.883e+13 -0.56 9.512e+03 /'
3000000000000 | 0 | 21100 | pome[ome]2+ho2==>pome[ome][och2]+h2o2 | Dean&Bozzelli
28830000000000 | -0.56 | 9512 | pome[ome][och2]+h2o2==>pome[ome]2+ho2
# 'pome[ome]2+ho2 =po[ch2][ome]2+h2o2 1.500e+12 0.00 2.532e+04 !Dean&Bozzelli'
# | 'rev/7.645e+12 -0.56 9.532e+03 /'
#
#Radical isomerization
1500000000000 | 0 | 25320 | pome[ome]2+ho2==>po[ch2][ome]2+h2o2 | Dean&Bozzelli
7645000000000 | -0.56 | 9532 | po[ch2][ome]2+h2o2==>pome[ome]2+ho2
# 'po[ch2][ome]2 = pome[ome][och2] 1.800e+12 0.00 1.970e+04 !from Curran98'
#
#Radical decompositions
1800000000000 | 0 | 19700 | po[ch2][ome]2=pome[ome][och2] | from Curran98
# 'pome[ome] = ch3po2+ch3 2.000e+13 0.00 3.600e+04 !from Curran98'
# | 'rev/1.459e+09 0.92 2.557e+04 /'
20000000000000 | 0 | 36000 | pome[ome]==>ch3po2+ch3 | from Curran98
1459000000 | 0.92 | 25570 | ch3po2+ch3==>pome[ome]
# 'pome[ome] = ch3opo+ch3 1.000e+14 0.00 3.210e+04 !from Curran98'
100000000000000 | 0 | 32100 | pome[ome]=ch3opo+ch3 | from Curran98
# 'po[ome]2 = ch3opo2+ch3 4.000e+13 0.00 3.600e+04 !from Curran98'
# | 'rev/8.154e+08 0.92 2.205e+04 /'
40000000000000 | 0 | 36000 | po[ome]2==>ch3opo2+ch3 | from Curran98
815400000 | 0.92 | 22050 | ch3opo2+ch3==>po[ome]2
# 'po[ome]2 = ch3opo+ch3o 2.000e+14 0.00 4.510e+04 !from Curran98'
# | 'rev/2.871e+07 1.22 -3.000e+01 /'
200000000000000 | 0 | 45100 | po[ome]2==>ch3opo+ch3o | from Curran98
28710000 | 1.22 | -30 | ch3opo+ch3o==>po[ome]2
# 'pome[ome]o = ch3po2+ch3o 2.000e+13 0.00 3.500e+04 !from Curran98'
# | 'rev/1.792e+06 1.20 5.840e+03 /'
20000000000000 | 0 | 35000 | pome[ome]o==>ch3po2+ch3o | from Curran98
1792000 | 1.2 | 5840 | ch3po2+ch3o==>pome[ome]o
# 'pome[ome]o = ch3opo2+ch3 2.000e+13 0.00 3.400e+04 !from Curran98'
20000000000000 | 0 | 34000 | pome[ome]o=ch3opo2+ch3 | from Curran98
# 'pome[ome][och2] = pome[ome]+ch2o 2.000e+13 0.00 3.895e+04 !from Curran98'
# | 'rev/1.291e+09 0.11 1.010e+04 /'
#
#Radical combinations
#
20000000000000 | 0 | 38950 | pome[ome][och2]==>pome[ome]+ch2o | from Curran98
1291000000 | 0.11 | 10100 | pome[ome]+ch2o==>pome[ome][och2]
# 'pome[ome]+h = po[h]me[ome] 1.500e+14 0.00 0.000e+00 !from Curran98'
150000000000000 | 0 | 0 | pome[ome]+h=po[h]me[ome] | from Curran98
# 'pome[ome]+oh = po[oh]me[ome] 1.000e+13 0.00 0.000e+00 !from Curran98'
10000000000000 | 0 | 0 | pome[ome]+oh=po[oh]me[ome] | from Curran98
# 'pome[ome]+o = pome[ome]o 5.000e+13 0.00 0.000e+00 !from Curran98'
50000000000000 | 0 | 0 | pome[ome]+o=pome[ome]o | from Curran98
# 'po[ome]2+h = po[h][ome]2 1.500e+14 0.00 0.000e+00 !from Curran98'
150000000000000 | 0 | 0 | po[ome]2+h=po[h][ome]2 | from Curran98
# 'po[ome]2+oh = po[oh][ome]2 1.000e+13 0.00 0.000e+00 !from Curran98'
10000000000000 | 0 | 0 | po[ome]2+oh=po[oh][ome]2 | from Curran98
# 'po[ome]2+o = po[ome]2o 5.000e+13 0.00 0.000e+00 !from Curran98'
50000000000000 | 0 | 0 | po[ome]2+o=po[ome]2o | from Curran98
# 'pome[ome][och2]+oh = pome[ome]o+ch2oh 1.000e+13 0.00 0.000e+00 !from Curran98'
10000000000000 | 0 | 0 | pome[ome][och2]+oh=pome[ome]o+ch2oh | from Curran98
# 'pome[ome][och2]+o = pome[ome]o+ch2o 5.000e+13 0.00 0.000e+00 !from Curran98'
50000000000000 | 0 | 0 | pome[ome][och2]+o=pome[ome]o+ch2o | from Curran98
# 'po[ch2][ome]2 +oh = po[ome]2+ch2oh 1.000e+13 0.00 0.000e+00 !from Curran98'
10000000000000 | 0 | 0 | po[ch2][ome]2+oh=po[ome]2+ch2oh | from Curran98
# 'po[ch2][ome]2 +o = po[ome]2+ch2o 5.000e+13 0.00 0.000e+00 !from Curran98'
#
50000000000000 | 0 | 0 | po[ch2][ome]2+o=po[ome]2+ch2o | from Curran98
# 'po[h]me[ome]+h = pome[ome]+h2 6.800e+13 0.00 8.100e+03 !from Curran98'
68000000000000 | 0 | 8100 | po[h]me[ome]+h=pome[ome]+h2 | from Curran98
# 'po[h]me[ome]+oh = pome[ome]+h2o 1.200e+06 2.00 -1.500e+03 !from Curran98'
1200000 | 2 | -1500 | po[h]me[ome]+oh=pome[ome]+h2o | from Curran98
# 'po[h]me[ome]+o = pome[ome]+oh 1.000e+13 0.00 0.000e+00 !from Curran98'
10000000000000 | 0 | 0 | po[h]me[ome]+o=pome[ome]+oh | from Curran98
# 'po[h][ome]2+h = po[ome]2+h2 6.800e+13 0.00 8.100e+03 !from Curran98'
68000000000000 | 0 | 8100 | po[h][ome]2+h=po[ome]2+h2 | from Curran98
# 'po[h][ome]2+oh = po[ome]2+h2o 1.200e+06 2.00 -1.500e+03 !from Curran98'
1200000 | 2 | -1500 | po[h][ome]2+oh=po[ome]2+h2o | from Curran98
# 'po[h][ome]2+o = po[ome]2+oh 1.000e+13 0.00 0.000e+00 !from Curran98'
#
#Additions
#
# pome[ome]2+h = po[oh]me[ome]+ch3 5.000e+12 0.00 5.000e+03
# remove h additions to the "O" on P=O since Melius calcs show this does not happen.
10000000000000 | 0 | 0 | po[h][ome]2+o=po[ome]2+oh | from Curran98
# 'pome[ome]2+oh = po[oh][ome]2+ch3 3.600e+13 -0.53 2.300e+03 !from Curran98'
36000000000000 | -0.53 | 2300 | pome[ome]2+oh=po[oh][ome]2+ch3 | from Curran98
# 'pome[ome]2+oh =po[oh]me[ome]+ch3o 7.200e+13 -0.54 6.200e+03 !from Curran98'
#
#** po[oh][ome]2 sub-mechanism *
#
72000000000000 | -0.54 | 6200 | pome[ome]2+oh=po[oh]me[ome]+ch3o | from Curran98
# 'po[oh][ome]2 = ch3opo2+ch3oh 2.500e+13 0.00 4.400e+04 !from Curran98'
# | 'rev/6.470e+02 2.18 -1.640e+03 /'
25000000000000 | 0 | 44000 | po[oh][ome]2==>ch3opo2+ch3oh | from Curran98
647 | 2.18 | -1640 | ch3opo2+ch3oh==>po[oh][ome]2
# 'po[oh][ome]2+h =po[oh]ome[och2]+h2 1.440e+09 1.50 7.140e+03 !from Curran98'
# | 'rev/1.177e+08 1.27 1.196e+04 /'
1440000000 | 1.5 | 7140 | po[oh][ome]2+h==>po[oh]ome[och2]+h2 | from Curran98
117700000 | 1.27 | 11960 | po[oh]ome[och2]+h2==>po[oh][ome]2+h
# 'po[oh][ome]2+o =po[oh]ome[och2]+oh 1.020e+09 1.50 5.425e+03 !from Curran98'
# | 'rev/3.660e+07 1.27 8.150e+03 /'
1020000000 | 1.5 | 5425 | po[oh][ome]2+o==>po[oh]ome[och2]+oh | from Curran98
36600000 | 1.27 | 8150 | po[oh]ome[och2]+oh==>po[oh][ome]2+o
# 'po[oh][ome]2+oh =po[oh]ome[och2]+h2o 7.200e+06 2.00 7.500e+02 !from Curran98'
# | 'rev/2.547e+06 1.77 2.073e+04 /'
7200000 | 2 | 750 | po[oh][ome]2+oh==>po[oh]ome[och2]+h2o | from Curran98
2547000 | 1.77 | 20730 | po[oh]ome[och2]+h2o==>po[oh][ome]2+oh
# 'po[oh][ome]2+ch3=po[oh]ome[och2]+ch4 4.900e+06 1.87 1.065e+04 !from Curran98'
# | 'rev/1.046e+07 1.64 1.595e+04 /'
4900000 | 1.87 | 10650 | po[oh][ome]2+ch3==>po[oh]ome[och2]+ch4 | from Curran98
10460000 | 1.64 | 15950 | po[oh]ome[och2]+ch4==>po[oh][ome]2+ch3
# 'po[oh][ome]2+ho2 = po[oh]ome[och2]+h2o2 3.000e+12 0.00 2.110e+04 !from Curran98'
# | 'rev/6.300e+12 -0.56 9.612e+03 /'
#
3000000000000 | 0 | 21100 | po[oh][ome]2+ho2==>po[oh]ome[och2]+h2o2 | from Curran98
6300000000000 | -0.56 | 9612 | po[oh]ome[och2]+h2o2==>po[oh][ome]2+ho2
# 'po[oh]ome[och2] = po[oh][ome]+ch2o 2.000e+13 0.00 3.895e+04 !from Curran98'
# | 'rev/3.382e+07 1.67 4.620e+03 /'
20000000000000 | 0 | 38950 | po[oh]ome[och2]==>po[oh][ome]+ch2o | from Curran98
33820000 | 1.67 | 4620 | po[oh][ome]+ch2o==>po[oh]ome[och2]
# 'po[oh][ome] = hopo2+ch3 2.000e+13 0.00 3.600e+04 !from Curran98'
# | 'rev/1.000e+12 0.00 1.900e+04 /'
20000000000000 | 0 | 36000 | po[oh][ome]==>hopo2+ch3 | from Curran98
1000000000000 | 0 | 19000 | hopo2+ch3==>po[oh][ome]
# 'po[oh][ome] = hopo+ch3o 1.000e+14 0.00 4.040e+04 !from Curran98'
# | 'rev/2.152e+10 0.23 2.040e+03 /'
100000000000000 | 0 | 40400 | po[oh][ome]==>hopo+ch3o | from Curran98
21520000000 | 0.23 | 2040 | hopo+ch3o==>po[oh][ome]
# 'ch3opo2+h = po[oh][ome] 1.000e+13 0.00 5.000e+03 !from Curran98'
#
10000000000000 | 0 | 5000 | ch3opo2+h=po[oh][ome] | from Curran98
# 'po[oh]ome[och2]+h = po[oh][ome]2 1.500e+14 0.00 0.000e+00 !from Curran98'
#
150000000000000 | 0 | 0 | po[oh]ome[och2]+h=po[oh][ome]2 | from Curran98
# 'po[oh][ome]+h = po[h][oh][ome] 1.500e+14 0.00 0.000e+00 !from Curran98'
150000000000000 | 0 | 0 | po[oh][ome]+h=po[h][oh][ome] | from Curran98
# 'po[oh][ome]+oh = po[oh]2[ome] 1.000e+13 0.00 0.000e+00 !from Curran98'
10000000000000 | 0 | 0 | po[oh][ome]+oh=po[oh]2[ome] | from Curran98
# 'po[oh][ome]+o = hopo2+ch3o 5.000e+13 0.00 0.000e+00 !from Curran98'
#
#po[oh][ome]2+h = po[oh]2[ome]+ch3 5.000e+12 0.00 5.000e+03
# remove h additions to the "O" on P=O since Melius calcs show this does not happen.
50000000000000 | 0 | 0 | po[oh][ome]+o=hopo2+ch3o | from Curran98
# 'po[oh][ome]2+oh = po[oh]2[ome]+ch3o 1.000e+12 0.00 2.000e+03 !from Curran98'
#
#** po[oh]me[ome] sub-mechanism *
#
1000000000000 | 0 | 2000 | po[oh][ome]2+oh=po[oh]2[ome]+ch3o | from Curran98
# 'po[oh]me[ome] = ch3po2+ch3oh 2.500e+13 0.00 4.400e+04 !from Curran98'
25000000000000 | 0 | 44000 | po[oh]me[ome]=ch3po2+ch3oh | from Curran98
# 'po[oh]me[ome] = ch3opo2+ch4 3.000e+11 0.00 6.100e+04 !as ch3cooh to co2'
# | 'rev/5.106e+08 0.62 3.245e+04 /'
#
300000000000 | 0 | 61000 | po[oh]me[ome]==>ch3opo2+ch4 | as ch3cooh to co2
510600000 | 0.62 | 32450 | ch3opo2+ch4==>po[oh]me[ome]
# 'po[oh]me[ome]+h = po[oh]me[och2]+h2 7.200e+08 1.50 7.140e+03 !as ch3cooh to co2'
# | 'rev/2.506e+08 1.29 1.176e+04 /'
720000000 | 1.5 | 7140 | po[oh]me[ome]+h==>po[oh]me[och2]+h2 | as ch3cooh to co2
250600000 | 1.29 | 11760 | po[oh]me[och2]+h2==>po[oh]me[ome]+h
# 'po[oh]me[ome]+h =po[oh][ome][ch2]+h2 7.200e+08 1.50 1.065e+04 !as ch3cooh to co2'
# | 'rev/1.329e+08 1.29 1.117e+04 /'
720000000 | 1.5 | 10650 | po[oh]me[ome]+h==>po[oh][ome][ch2]+h2 | as ch3cooh to co2
132900000 | 1.29 | 11170 | po[oh][ome][ch2]+h2==>po[oh]me[ome]+h
# 'po[oh]me[ome]+o = po[oh]me[och2]+oh 5.000e+09 1.50 5.425e+03 !as ch3cooh to co2'
# | 'rev/7.643e+08 1.29 7.950e+03 /'
5000000000 | 1.5 | 5425 | po[oh]me[ome]+o==>po[oh]me[och2]+oh | as ch3cooh to co2
764300000 | 1.29 | 7950 | po[oh]me[och2]+oh==>po[oh]me[ome]+o
# 'po[oh]me[ome]+o =po[oh][ome][ch2]+oh 5.000e+08 1.50 9.475e+03 !as ch3cooh to co2'
# | 'rev/4.052e+07 1.29 7.900e+03 /'
500000000 | 1.5 | 9475 | po[oh]me[ome]+o==>po[oh][ome][ch2]+oh | as ch3cooh to co2
40520000 | 1.29 | 7900 | po[oh][ome][ch2]+oh==>po[oh]me[ome]+o
# 'po[oh]me[ome]+oh=po[oh]me[och2]+h2o 3.600e+06 2.00 7.500e+02 !as ch3cooh to co2'
# | 'rev/5.425e+06 1.79 2.053e+04 /'
3600000 | 2 | 750 | po[oh]me[ome]+oh==>po[oh]me[och2]+h2o | as ch3cooh to co2
5425000 | 1.79 | 20530 | po[oh]me[och2]+h2o==>po[oh]me[ome]+oh
# 'po[oh]me[ome]+oh = po[oh][ome][ch2]+h2o 3.600e+06 2.00 3.450e+03 !as ch3cooh to co2'
# | 'rev/2.876e+06 1.79 1.913e+04 /'
3600000 | 2 | 3450 | po[oh]me[ome]+oh==>po[oh][ome][ch2]+h2o | as ch3cooh to co2
2876000 | 1.79 | 19130 | po[oh][ome][ch2]+h2o==>po[oh]me[ome]+oh
# 'po[oh]me[ome]+ch3 = po[oh]me[och2]+ch4 2.400e+06 1.87 1.065e+04 !as ch3cooh to co2'
# | 'rev/2.182e+07 1.66 1.575e+04 /'
2400000 | 1.87 | 10650 | po[oh]me[ome]+ch3==>po[oh]me[och2]+ch4 | as ch3cooh to co2
21820000 | 1.66 | 15750 | po[oh]me[och2]+ch4==>po[oh]me[ome]+ch3
# 'po[oh]me[ome]+ch3 = po[oh][ome][ch2]+ch4 2.400e+06 1.87 1.418e+04 !as ch3cooh to co2'
# | 'rev/1.157e+07 1.66 1.518e+04 /'
2400000 | 1.87 | 14180 | po[oh]me[ome]+ch3==>po[oh][ome][ch2]+ch4 | as ch3cooh to co2
11570000 | 1.66 | 15180 | po[oh][ome][ch2]+ch4==>po[oh]me[ome]+ch3
# 'po[oh]me[ome]+ho2 = po[oh]me[och2]+h2o2 1.500e+12 0.00 2.110e+04 !as ch3cooh to co2'
# | 'rev/1.342e+13 -0.54 9.412e+03 /'
1500000000000 | 0 | 21100 | po[oh]me[ome]+ho2==>po[oh]me[och2]+h2o2 | as ch3cooh to co2
13420000000000 | -0.54 | 9412 | po[oh]me[och2]+h2o2==>po[oh]me[ome]+ho2
# 'po[oh]me[ome]+ho2 = po[oh][ome][ch2]+h2o2 1.500e+12 0.00 2.532e+04 !as ch3cooh to co2'
# | 'rev/7.114e+12 -0.54 9.532e+03 /'
#
1500000000000 | 0 | 25320 | po[oh]me[ome]+ho2==>po[oh][ome][ch2]+h2o2 | as ch3cooh to co2
7114000000000 | -0.54 | 9532 | po[oh][ome][ch2]+h2o2==>po[oh]me[ome]+ho2
# 'po[oh][ome][ch2]= po[oh]me[och2] 1.800e+12 0.00 1.930e+04 !as ch3cooh to co2'
# | 'rev/9.000e+11 0.00 2.470e+04 /'
1800000000000 | 0 | 19300 | po[oh][ome][ch2]==>po[oh]me[och2] | as ch3cooh to co2
900000000000 | 0 | 24700 | po[oh]me[och2]==>po[oh][ome][ch2]
# 'po[oh]me[och2] = po[oh]me+ch2o 2.000e+13 0.00 3.895e+04 !as ch3cooh to co2'
# | 'rev/4.196e+09 0.64 1.162e+04 /'
20000000000000 | 0 | 38950 | po[oh]me[och2]==>po[oh]me+ch2o | as ch3cooh to co2
4196000000 | 0.64 | 11620 | po[oh]me+ch2o==>po[oh]me[och2]
# 'ch3po2+h = po[oh]me 1.000e+13 0.00 5.000e+03 !as ch3cooh to co2'
10000000000000 | 0 | 5000 | ch3po2+h=po[oh]me | as ch3cooh to co2
# 'po[oh]me = ch3po+oh 1.551e+22 -2.17 7.647e+04 !as ch3cooh to co2'
# | 'rev/1.400e+12 0.00 0.000e+00 /'
1.551e+22 | -2.17 | 76470 | po[oh]me==>ch3po+oh | as ch3cooh to co2
1400000000000 | 0 | 0 | ch3po+oh==>po[oh]me
# 'po[oh]me = hopo+ch3 2.130e+17 -1.13 3.255e+04 !as ch3cooh to co2'
# | 'rev/1.000e+12 0.00 7.000e+03 /'
#
2.13e+17 | -1.13 | 32550 | po[oh]me==>hopo+ch3 | as ch3cooh to co2
1000000000000 | 0 | 7000 | hopo+ch3==>po[oh]me
# 'po[oh][ome][ch2]+h = po[oh]me[ome] 1.500e+14 0.00 0.000e+00 !as ch3cooh to co2'
150000000000000 | 0 | 0 | po[oh][ome][ch2]+h=po[oh]me[ome] | as ch3cooh to co2
# 'po[oh]me[och2]+h = po[oh]me[ome] 1.500e+14 0.00 0.000e+00 !as ch3cooh to co2'
#
# po[oh]me[ome]+h= po[oh]2me+ch3 5.000e+12 0.00 5.000e+03
# remove h additions to the "O" on P=O since Melius calcs show this does not happen.
150000000000000 | 0 | 0 | po[oh]me[och2]+h=po[oh]me[ome] | as ch3cooh to co2
# 'po[oh]me[ome]+oh= po[oh]2[ome]+ch3 1.000e+13 -0.34 2.200e+03 !as ch3cooh to co2'
10000000000000 | -0.34 | 2200 | po[oh]me[ome]+oh=po[oh]2[ome]+ch3 | as ch3cooh to co2
# 'po[oh]me[ome]+oh= po[oh]2me+ch3o 1.300e+13 -0.37 6.270e+03 !as ch3cooh to co2'
#
#** po[oh]2[ome] sub-mechanism *
#
13000000000000 | -0.37 | 6270 | po[oh]me[ome]+oh=po[oh]2me+ch3o | as ch3cooh to co2
# 'po[oh]2[ome] = hopo2+ch3oh 2.500e+13 0.00 4.600e+04 !as ch3cooh to co2'
# | 'rev/6.470e+02 2.18 -1.640e+03 /'
25000000000000 | 0 | 46000 | po[oh]2[ome]==>hopo2+ch3oh | as ch3cooh to co2
647 | 2.18 | -1640 | hopo2+ch3oh==>po[oh]2[ome]
# 'po[oh]2[ome] = ch3opo2+h2o 5.000e+13 0.00 4.600e+04 !as ch3cooh to co2'
# | 'rev/1.470e+09 0.67 0.030e+03 /'
#
50000000000000 | 0 | 46000 | po[oh]2[ome]==>ch3opo2+h2o | as ch3cooh to co2
1470000000 | 0.67 | 30 | ch3opo2+h2o==>po[oh]2[ome]
# 'po[oh]2[ome]+h = po[oh]2[och2]+h2 7.200e+08 1.50 7.140e+03 !thermo E+2'
# | 'rev/2.528e+08 1.28 1.186e+04 /'
720000000 | 1.5 | 7140 | po[oh]2[ome]+h==>po[oh]2[och2]+h2 | thermo E+2
252800000 | 1.28 | 11860 | po[oh]2[och2]+h2==>po[oh]2[ome]+h
# 'po[oh]2[ome]+o = po[oh]2[och2]+oh 5.000e+09 1.50 5.425e+03 !thermo E+2'
# | 'rev/7.711e+08 1.28 8.050e+03 /'
5000000000 | 1.5 | 5425 | po[oh]2[ome]+o==>po[oh]2[och2]+oh | thermo E+2
771100000 | 1.28 | 8050 | po[oh]2[och2]+oh==>po[oh]2[ome]+o
# 'po[oh]2[ome]+oh= po[oh]2[och2]+h2o 3.600e+06 2.00 7.500e+02 !thermo E+2'
# | 'rev/5.473e+06 1.78 2.063e+04 /'
3600000 | 2 | 750 | po[oh]2[ome]+oh==>po[oh]2[och2]+h2o | thermo E+2
5473000 | 1.78 | 20630 | po[oh]2[och2]+h2o==>po[oh]2[ome]+oh
# 'po[oh]2[ome]+ch3= po[oh]2[och2]+ch4 2.400e+06 1.87 1.065e+04 !thermo E+2'
# | 'rev/2.202e+07 1.65 1.585e+04 /'
2400000 | 1.87 | 10650 | po[oh]2[ome]+ch3==>po[oh]2[och2]+ch4 | thermo E+2
22020000 | 1.65 | 15850 | po[oh]2[och2]+ch4==>po[oh]2[ome]+ch3
# 'po[oh]2[ome]+ho2=po[oh]2[och2]+h2o2 1.500e+12 0.00 2.110e+04 !thermo E+2'
# | 'rev/1.354e+13 -0.55 9.512e+03 /'
1500000000000 | 0 | 21100 | po[oh]2[ome]+ho2==>po[oh]2[och2]+h2o2 | thermo E+2
13540000000000 | -0.55 | 9512 | po[oh]2[och2]+h2o2==>po[oh]2[ome]+ho2
# 'po[oh]2[och2] = ch2o+po[oh]2 2.000e+13 0.00 3.895e+04 !thermo E+2'
# | 'rev/3.329e+07 0.99 7.520e+03 /'
#
20000000000000 | 0 | 38950 | po[oh]2[och2]==>ch2o+po[oh]2 | thermo E+2
33290000 | 0.99 | 7520 | ch2o+po[oh]2==>po[oh]2[och2]
# 'po[oh]2[och2]+h = po[oh]2[ome] 1.500e+14 0.00 0.000e+00 !thermo E+2'
# po[oh]2[ome]+h = po[oh]3+ch3 5.000e+12 0.00 5.000e+03
# remove h additions to the "O" on P=O since Melius calcs show this does not happen.
150000000000000 | 0 | 0 | po[oh]2[och2]+h=po[oh]2[ome] | thermo E+2
# 'po[oh]2[ome]+oh= po[oh]3+ch3o 1.000e+12 0.00 2.000e+03 !thermo E+2'
#
#** po[oh]2[me] sub-mechanism *
#
1000000000000 | 0 | 2000 | po[oh]2[ome]+oh=po[oh]3+ch3o | thermo E+2
# 'po[oh]2me = ch3po2+h2o 5.000e+13 0.00 3.900e+04 !thermo E+2'
50000000000000 | 0 | 39000 | po[oh]2me=ch3po2+h2o | thermo E+2
# 'po[oh]2me = hopo2+ch4 6.000e+11 0.00 6.100e+04 !thermo E+2'
# | 'rev/5.209e+09 0.52 3.665e+04 /'
600000000000 | 0 | 61000 | po[oh]2me==>hopo2+ch4 | thermo E+2
5209000000 | 0.52 | 36650 | hopo2+ch4==>po[oh]2me
# 'po[oh]2me+oh = po[oh]3+ch3 1.000e+12 0.00 2.000e+03 !thermo E+2'
#
#** po[oh]3 sub-mechanism *
#
1000000000000 | 0 | 2000 | po[oh]2me+oh=po[oh]3+ch3 | thermo E+2
# 'po[oh]3 = hopo2+h2o 1.500e+14 0.00 4.600e+04 !thermo E+2'
# | 'rev/1.070e+10 0.65 0.470e+03 /'
150000000000000 | 0 | 46000 | po[oh]3==>hopo2+h2o | thermo E+2
10700000000 | 0.65 | 470 | hopo2+h2o==>po[oh]3
# 'po[oh]3+h = p[oh]3+oh 5.000e13 0.0 4.000e+04 !thermo A/10 E+2'
# | 'rev/5.000e+11 0.0 0.000e+00 /'
#
#** ch3po2 sub-mechanism *
#
50000000000000 | 0 | 40000 | po[oh]3+h==>p[oh]3+oh | thermo A/10 E+2
500000000000 | 0 | 0 | p[oh]3+oh==>po[oh]3+h
# 'ch3po2+oh = hopo2+ch3 1.000e+12 0.00 2.000e+03 !thermo A/10 E+2'
#
#** ch3opo2 sub-mechanism *
#
1000000000000 | 0 | 2000 | ch3po2+oh=hopo2+ch3 | thermo A/10 E+2
# 'ch3opo2+oh = hopo2+ch3o 1.000e+12 0.00 2.000e+03 !thermo A/10 E+2'
#
1000000000000 | 0 | 2000 | ch3opo2+oh=hopo2+ch3o | thermo A/10 E+2
# 'ch3opo2+h = ch2opo2+h2 7.200e+08 1.5 4.860e+03 !thermo A/10 E+2'
720000000 | 1.5 | 4860 | ch3opo2+h=ch2opo2+h2 | thermo A/10 E+2
# 'ch3opo2+oh = ch2opo2+h2o 3.600e+06 2.0 -1.000e+03 !thermo A/10 E+2'
3600000 | 2 | -1000 | ch3opo2+oh=ch2opo2+h2o | thermo A/10 E+2
# 'ch3opo2+o = ch2opo2+oh 5.000e+08 1.5 2.800e+03 !thermo A/10 E+2'
500000000 | 1.5 | 2800 | ch3opo2+o=ch2opo2+oh | thermo A/10 E+2
# 'ch2opo2 = ch2o+po2 2.000e+13 0.0 2.100e+04 !thermo A/10 E+2'
#
20000000000000 | 0 | 21000 | ch2opo2=ch2o+po2 | thermo A/10 E+2
# 'ch3opo2+o = ch3opo+o2 5.000e+12 0.0 1.500e+04 !thermo A/10 E+2'
#
#** Eliminations "a 3 centres" ******
#
5000000000000 | 0 | 15000 | ch3opo2+o=ch3opo+o2 | thermo A/10 E+2
# 'po[h][ome]2 = ch3opo+ch3oh 7.000e+13 0.0 4.600e+04 !thermo A/10 E+2'
70000000000000 | 0 | 46000 | po[h][ome]2=ch3opo+ch3oh | thermo A/10 E+2
# 'po[h]me[ome] = ch3po+ch3oh 7.000e+13 0.0 5.500e+04 !thermo A/10 E+2'
70000000000000 | 0 | 55000 | po[h]me[ome]=ch3po+ch3oh | thermo A/10 E+2
# 'po[h][oh][ome] = hopo+ch3oh 7.000e+13 0.0 4.500e+04 !thermo A/10 E+2'
70000000000000 | 0 | 45000 | po[h][oh][ome]=hopo+ch3oh | thermo A/10 E+2
# 'po[h][oh][ome] = h2o+ch3opo 7.000e+13 0.0 4.600e+04 !thermo A/10 E+2'
#
#** P trivalent sub-mechanism ***
#
70000000000000 | 0 | 46000 | po[h][oh][ome]=h2o+ch3opo | thermo A/10 E+2
# 'hopo+h2o = p[oh]3 1.000e12 0.0 2.000e+03 !thermo A/10 E+2'
# | 'rev/1.000e+14 0.0 4.200e+04 /'
1000000000000 | 0 | 2000 | hopo+h2o==>p[oh]3 | thermo A/10 E+2
100000000000000 | 0 | 42000 | p[oh]3==>hopo+h2o
# 'hopo+ch3oh = p[oh]2[ome] 5.000e11 0.0 3.000e+03 !thermo A/10 E+2'
# | 'rev/2.500e+13 0.0 4.300e+04 /'
500000000000 | 0 | 3000 | hopo+ch3oh==>p[oh]2[ome] | thermo A/10 E+2
25000000000000 | 0 | 43000 | p[oh]2[ome]==>hopo+ch3oh
# 'ch3opo+h2o = p[oh]2[ome] 1.000e12 0.0 2.000e+03 !thermo A/10 E+2'
# | 'rev/2.500e+13 0.0 4.600e+04 /'
#
#
#***** TMP mechanism **********************************
#
1000000000000 | 0 | 2000 | ch3opo+h2o==>p[oh]2[ome] | thermo A/10 E+2
25000000000000 | 0 | 46000 | p[oh]2[ome]==>ch3opo+h2o
# 'po[ome]2[och2]+h= po[ome]3 1.500e14 0.0 0.0 !thermo A/10 E+2'
150000000000000 | 0 | 0 | po[ome]2[och2]+h=po[ome]3 | thermo A/10 E+2
# 'po[ome]2+ch3o = po[ome]3 5.000e12 0.0 0.0 !thermo A/10 E+2'
5000000000000 | 0 | 0 | po[ome]2+ch3o=po[ome]3 | thermo A/10 E+2
# 'po[ome]2o+ch3 = po[ome]3 5.000e12 0.0 0.0 !thermo A/10 E+2'
5000000000000 | 0 | 0 | po[ome]2o+ch3=po[ome]3 | thermo A/10 E+2
# 'po[ome]3+o2 = po[ome]2[och2]+ho2 6.300e13 0.0 5.260e+04 !thermo A/10 E+2'
63000000000000 | 0 | 52600 | po[ome]3+o2=po[ome]2[och2]+ho2 | thermo A/10 E+2
# 'po[ome]3+h = po[ome]2[och2]+h2 2.200e+09 1.50 7.140e+03 !thermo A/10 E+2'
2200000000 | 1.5 | 7140 | po[ome]3+h=po[ome]2[och2]+h2 | thermo A/10 E+2
# 'po[ome]3+o = po[ome]2[och2]+oh 1.500e+09 1.50 5.425e+03 !thermo A/10 E+2'
1500000000 | 1.5 | 5425 | po[ome]3+o=po[ome]2[och2]+oh | thermo A/10 E+2
# 'po[ome]3+oh = po[ome]2[och2]+h2o 1.100e+07 2.00 7.500e+02 !thermo A/10 E+2'
11000000 | 2 | 750 | po[ome]3+oh=po[ome]2[och2]+h2o | thermo A/10 E+2
# 'po[ome]3+ch3 = po[ome]2[och2]+ch4 7.200e+06 1.87 1.065e+04 !thermo A/10 E+2'
7200000 | 1.87 | 10650 | po[ome]3+ch3=po[ome]2[och2]+ch4 | thermo A/10 E+2
# 'po[ome]3+ho2 = po[ome]2[och2]+h2o2 4.500e+12 0.00 2.110e+04 !thermo A/10 E+2'
4500000000000 | 0 | 21100 | po[ome]3+ho2=po[ome]2[och2]+h2o2 | thermo A/10 E+2
# 'po[ome]2o = ch3opo2+ch3o 4.000e13 0.0 3.770e+04 !thermo A/10 E+2'
40000000000000 | 0 | 37700 | po[ome]2o=ch3opo2+ch3o | thermo A/10 E+2
# 'po[ome]2[och2]+oh= po[ome]2o+ch2oh 1.000e13 0.0 0.0 !thermo A/10 E+2'
10000000000000 | 0 | 0 | po[ome]2[och2]+oh=po[ome]2o+ch2oh | thermo A/10 E+2
# 'po[ome]2[och2]+o = po[ome]2o+ch2o 5.000e13 0.0 0.0 !thermo A/10 E+2'
50000000000000 | 0 | 0 | po[ome]2[och2]+o=po[ome]2o+ch2o | thermo A/10 E+2
# 'po[ome]2[och2] = po[ome]2+ch2o 2.000e13 0.0 3.895e+04 !thermo A/10 E+2'
# po[ome]3+h = po[oh][ome]2+ch3 5.000e12 0.0 5.000e+03
# remove h additions to the "O" on P=O since Melius calcs show this does not happen.
20000000000000 | 0 | 38950 | po[ome]2[och2]=po[ome]2+ch2o | thermo A/10 E+2
# 'po[ome]3+oh = po[oh][ome]2+ch3o 1.000e12 0.0 2.000e+03 !thermo A/10 E+2'
#
#**** DIMP mechanism *************************
#
1000000000000 | 0 | 2000 | po[ome]3+oh=po[oh][ome]2+ch3o | thermo A/10 E+2
# 'pome[oipr]2 = po[oh]me[oipr]+c3h6 2.000e13 0.0 4.120e+04 !thermo A/10 E+2'
20000000000000 | 0 | 41200 | pome[oipr]2=po[oh]me[oipr]+c3h6 | thermo A/10 E+2
# 'pomeoipr[ochch3]+ch3 = pome[oipr]2 5.000e12 0.0 0.0 !thermo A/10 E+2'
5000000000000 | 0 | 0 | pomeoipr[ochch3]+ch3=pome[oipr]2 | thermo A/10 E+2
# 'pome[oipr]o+ic3h7 = pome[oipr]2 5.000e12 0.0 0.0 !thermo A/10 E+2'
5000000000000 | 0 | 0 | pome[oipr]o+ic3h7=pome[oipr]2 | thermo A/10 E+2
# 'pome[oipr]2+o2 = pomeoipr[otc3h6]+ho2 1.400e11 0.0 4.800e+04 !thermo A/10 E+2'
140000000000 | 0 | 48000 | pome[oipr]2+o2=pomeoipr[otc3h6]+ho2 | thermo A/10 E+2
# 'pome[oipr]2+o2 = pomeoipr[opc3h6]+ho2 8.400e13 0.0 5.280e+04 !thermo A/10 E+2'
84000000000000 | 0 | 52800 | pome[oipr]2+o2=pomeoipr[opc3h6]+ho2 | thermo A/10 E+2
# 'pome[oipr]2+o2 = po[oipr]2[ch2]+ho2 2.100e13 0.0 5.660e+04 !thermo A/10 E+2'
21000000000000 | 0 | 56600 | pome[oipr]2+o2=po[oipr]2[ch2]+ho2 | thermo A/10 E+2
# 'pome[oipr]2+h = pomeoipr[otc3h6]+h2 4.800e08 1.5 4.280e+03 !thermo A/10 E+2'
480000000 | 1.5 | 4280 | pome[oipr]2+h=pomeoipr[otc3h6]+h2 | thermo A/10 E+2
# 'pome[oipr]2+h = pomeoipr[opc3h6]+h2 2.800e09 1.5 7.400e+03 !thermo A/10 E+2'
2800000000 | 1.5 | 7400 | pome[oipr]2+h=pomeoipr[opc3h6]+h2 | thermo A/10 E+2
# 'pome[oipr]2+h = po[oipr]2[ch2]+h2 7.200e08 1.5 1.065e+04 !thermo A/10 E+2'
720000000 | 1.5 | 10650 | pome[oipr]2+h=po[oipr]2[ch2]+h2 | thermo A/10 E+2
# 'pome[oipr]2+o = pomeoipr[otc3h6]+oh 3.400e08 1.5 2.200e+03 !thermo A/10 E+2'
340000000 | 1.5 | 2200 | pome[oipr]2+o=pomeoipr[otc3h6]+oh | thermo A/10 E+2
# 'pome[oipr]2+o = pomeoipr[opc3h6]+oh 2.000e09 1.5 5.800e+03 !thermo A/10 E+2'
2000000000 | 1.5 | 5800 | pome[oipr]2+o=pomeoipr[opc3h6]+oh | thermo A/10 E+2
# 'pome[oipr]2+o = po[oipr]2[ch2]+oh 5.000e08 1.5 9.475e+03 !thermo A/10 E+2'
500000000 | 1.5 | 9475 | pome[oipr]2+o=po[oipr]2[ch2]+oh | thermo A/10 E+2
# 'pome[oipr]2+oh = pomeoipr[otc3h6]+h2o 2.400e06 2.0 -1.500e+03 !thermo A/10 E+2'
2400000 | 2 | -1500 | pome[oipr]2+oh=pomeoipr[otc3h6]+h2o | thermo A/10 E+2
# 'pome[oipr]2+oh = pomeoipr[opc3h6]+h2o 1.440e07 2.0 9.000e+02 !thermo A/10 E+2'
14400000 | 2 | 900 | pome[oipr]2+oh=pomeoipr[opc3h6]+h2o | thermo A/10 E+2
# 'pome[oipr]2+oh = po[oipr]2[ch2]+h2o 3.600e06 2.0 3.450e+03 !thermo A/10 E+2'
3600000 | 2 | 3450 | pome[oipr]2+oh=po[oipr]2[ch2]+h2o | thermo A/10 E+2
# 'pome[oipr]2+ch3 = pomeoipr[otc3h6]+ch4 1.620e06 1.87 7.480e+03 !thermo A/10 E+2'
1620000 | 1.87 | 7480 | pome[oipr]2+ch3=pomeoipr[otc3h6]+ch4 | thermo A/10 E+2
# 'pome[oipr]2+ch3 = pomeoipr[opc3h6]+ch4 9.800e06 1.87 1.060e+04 !thermo A/10 E+2'
9800000 | 1.87 | 10600 | pome[oipr]2+ch3=pomeoipr[opc3h6]+ch4 | thermo A/10 E+2
# 'pome[oipr]2+ch3 = po[oipr]2[ch2]+ch4 2.400e06 1.87 1.736e+04 !thermo A/10 E+2'
2400000 | 1.87 | 17360 | pome[oipr]2+ch3=po[oipr]2[ch2]+ch4 | thermo A/10 E+2
# 'pome[oipr]2+ho2 = pomeoipr[otc3h6]+h2o2 1.000e12 0.0 1.736e+04 !thermo A/10 E+2'
1000000000000 | 0 | 17360 | pome[oipr]2+ho2=pomeoipr[otc3h6]+h2o2 | thermo A/10 E+2
# 'pome[oipr]2+ho2 = pomeoipr[opc3h6]+h2o2 6.000e12 0.0 2.110e+04 !thermo A/10 E+2'
6000000000000 | 0 | 21100 | pome[oipr]2+ho2=pomeoipr[opc3h6]+h2o2 | thermo A/10 E+2
# 'pome[oipr]2+ho2 = po[oipr]2[ch2]+h2o2 1.500e12 0.0 2.532e+04 !thermo A/10 E+2'
#
1500000000000 | 0 | 25320 | pome[oipr]2+ho2=po[oipr]2[ch2]+h2o2 | thermo A/10 E+2
# 'po[oipr]2[ch2] = pomeoipr[opc3h6] 6.000e11 0.0 1.410e+04 !thermo A/10 E+2'
600000000000 | 0 | 14100 | po[oipr]2[ch2]=pomeoipr[opc3h6] | thermo A/10 E+2
# 'po[oipr]2[ch2] = pomeoipr[otc3h6] 6.000e11 0.0 1.812e+04 !thermo A/10 E+2'
600000000000 | 0 | 18120 | po[oipr]2[ch2]=pomeoipr[otc3h6] | thermo A/10 E+2
# 'pomeoipr[ochch3] = ch3cho+pome[oipr] 2.000e13 0.0 3.895e+04 !thermo A/10 E+2'
20000000000000 | 0 | 38950 | pomeoipr[ochch3]=ch3cho+pome[oipr] | thermo A/10 E+2
# 'pome[oipr] = ch3po2+ic3h7 2.000e13 0.0 3.600e+04 !thermo A/10 E+2'
20000000000000 | 0 | 36000 | pome[oipr]=ch3po2+ic3h7 | thermo A/10 E+2
# 'pome[oipr]o = ch3po2+ch3cho+ch3 2.000e13 0.0 3.500e+04 !thermo A/10 E+2'
20000000000000 | 0 | 35000 | pome[oipr]o=ch3po2+ch3cho+ch3 | thermo A/10 E+2
# 'pomeoipr[otc3h6] = pome[oipr]+ch3coch3 2.000e13 0.0 3.770e+04 !thermo A/10 E+2'
20000000000000 | 0 | 37700 | pomeoipr[otc3h6]=pome[oipr]+ch3coch3 | thermo A/10 E+2
# 'pomeoipr[opc3h6] = pome[oipr]o+c3h6 2.000e13 0.0 3.510e+04 !thermo A/10 E+2'
#
20000000000000 | 0 | 35100 | pomeoipr[opc3h6]=pome[oipr]o+c3h6 | thermo A/10 E+2
# 'pomeoipr[otc3h6]+h = pome[oipr]2 1.500e14 0.0 0.000e+00 !thermo A/10 E+2'
150000000000000 | 0 | 0 | pomeoipr[otc3h6]+h=pome[oipr]2 | thermo A/10 E+2
# 'pomeoipr[opc3h6]+h = pome[oipr]2 1.500e14 0.0 0.000e+00 !thermo A/10 E+2'
150000000000000 | 0 | 0 | pomeoipr[opc3h6]+h=pome[oipr]2 | thermo A/10 E+2
# 'pome[oipr]o+h = po[oh]me[oipr] 1.500e14 0.0 0.000e+00 !thermo A/10 E+2'
#pome[oipr]+h =
#pome[oipr]2+h = po[oh]me[oipr]+ic3h7 5.000e12 0.0 5.000e+03
# remove h additions to the "O" on P=O since Melius calcs show this does not happen.
150000000000000 | 0 | 0 | pome[oipr]o+h=po[oh]me[oipr] | thermo A/10 E+2
# 'pome[oipr]2+oh = po[oh][oipr]2+ch3 1.000e12 0.0 2.000e+03 !thermo A/10 E+2'
#
1000000000000 | 0 | 2000 | pome[oipr]2+oh=po[oh][oipr]2+ch3 | thermo A/10 E+2
# 'po[oh]me[oipr] = c3h6+po[oh]2me 1.000e13 0.0 4.120e+04 !thermo A/10 E+2'
10000000000000 | 0 | 41200 | po[oh]me[oipr]=c3h6+po[oh]2me | thermo A/10 E+2
# 'po[oh]me[oipr] = ch3po2+ic3h7oh 3.500e13 0.0 4.300e+04 !thermo A/10 E+2'
35000000000000 | 0 | 43000 | po[oh]me[oipr]=ch3po2+ic3h7oh | thermo A/10 E+2
# 'po[oh]me[oipr]+h = po[oh]me[otc3h6]+h2 2.400e08 1.5 4.280e+03 !thermo A/10 E+2'
240000000 | 1.5 | 4280 | po[oh]me[oipr]+h=po[oh]me[otc3h6]+h2 | thermo A/10 E+2
# 'po[oh]me[oipr]+h = po[oh]me[opc3h6]+h2 1.400e09 1.5 7.400e+03 !thermo A/10 E+2'
1400000000 | 1.5 | 7400 | po[oh]me[oipr]+h=po[oh]me[opc3h6]+h2 | thermo A/10 E+2
# 'po[oh]me[oipr]+h = pooh[oipr][ch2]+h2 7.200e08 1.5 1.065e+04 !thermo A/10 E+2'
720000000 | 1.5 | 10650 | po[oh]me[oipr]+h=pooh[oipr][ch2]+h2 | thermo A/10 E+2
# 'po[oh]me[oipr]+o = po[oh]me[otc3h6]+oh 1.700e08 1.5 2.200e+03 !thermo A/10 E+2'
170000000 | 1.5 | 2200 | po[oh]me[oipr]+o=po[oh]me[otc3h6]+oh | thermo A/10 E+2
# 'po[oh]me[oipr]+o = po[oh]me[opc3h6]+oh 1.000e09 1.5 5.800e+03 !thermo A/10 E+2'
1000000000 | 1.5 | 5800 | po[oh]me[oipr]+o=po[oh]me[opc3h6]+oh | thermo A/10 E+2
# 'po[oh]me[oipr]+o = pooh[oipr][ch2]+oh 5.000e08 1.5 9.475e+03 !thermo A/10 E+2'
500000000 | 1.5 | 9475 | po[oh]me[oipr]+o=pooh[oipr][ch2]+oh | thermo A/10 E+2
# 'po[oh]me[oipr]+oh = po[oh]me[otc3h6]+h2o 1.200e06 2.0 -1.500e+03 !thermo A/10 E+2'
1200000 | 2 | -1500 | po[oh]me[oipr]+oh=po[oh]me[otc3h6]+h2o | thermo A/10 E+2
# 'po[oh]me[oipr]+oh = po[oh]me[opc3h6]+h2o 7.200e06 2.0 9.000e+02 !thermo A/10 E+2'
7200000 | 2 | 900 | po[oh]me[oipr]+oh=po[oh]me[opc3h6]+h2o | thermo A/10 E+2
# 'po[oh]me[oipr]+oh = pooh[oipr][ch2]+h2o 3.600e06 2.0 3.450e+03 !thermo A/10 E+2'
3600000 | 2 | 3450 | po[oh]me[oipr]+oh=pooh[oipr][ch2]+h2o | thermo A/10 E+2
# 'po[oh]me[oipr]+ch3 = po[oh]me[otc3h6]+ch4 8.100e05 1.87 7.480e+03 !thermo A/10 E+2'
810000 | 1.87 | 7480 | po[oh]me[oipr]+ch3=po[oh]me[otc3h6]+ch4 | thermo A/10 E+2
# 'po[oh]me[oipr]+ch3 = po[oh]me[opc3h6]+ch4 4.900e06 1.87 1.060e+04 !thermo A/10 E+2'
4900000 | 1.87 | 10600 | po[oh]me[oipr]+ch3=po[oh]me[opc3h6]+ch4 | thermo A/10 E+2
# 'po[oh]me[oipr]+ch3 = pooh[oipr][ch2]+ch4 2.400e06 1.87 1.736e+04 !thermo A/10 E+2'
2400000 | 1.87 | 17360 | po[oh]me[oipr]+ch3=pooh[oipr][ch2]+ch4 | thermo A/10 E+2
# 'po[oh]me[oipr]+ho2 = po[oh]me[otc3h6]+h2o2 5.000e11 0.0 1.736e+04 !thermo A/10 E+2'
500000000000 | 0 | 17360 | po[oh]me[oipr]+ho2=po[oh]me[otc3h6]+h2o2 | thermo A/10 E+2
# 'po[oh]me[oipr]+ho2 = po[oh]me[opc3h6]+h2o2 3.000e12 0.0 2.110e+04 !thermo A/10 E+2'
3000000000000 | 0 | 21100 | po[oh]me[oipr]+ho2=po[oh]me[opc3h6]+h2o2 | thermo A/10 E+2
# 'po[oh]me[oipr]+ho2 = pooh[oipr][ch2]+h2o2 1.500e12 0.0 2.532e+04 !thermo A/10 E+2'
1500000000000 | 0 | 25320 | po[oh]me[oipr]+ho2=pooh[oipr][ch2]+h2o2 | thermo A/10 E+2
# 'pooh[oipr][ch2] = po[oh]me[opc3h6] 3.000e11 0.0 1.410e+04 !thermo A/10 E+2'
300000000000 | 0 | 14100 | pooh[oipr][ch2]=po[oh]me[opc3h6] | thermo A/10 E+2
# 'pooh[oipr][ch2] = po[oh]me[otc3h6] 3.000e11 0.0 1.812e+04 !thermo A/10 E+2'
300000000000 | 0 | 18120 | pooh[oipr][ch2]=po[oh]me[otc3h6] | thermo A/10 E+2
# 'po[oh]me[otc3h6] = ch3coch3+po[oh]me 2.000e13 0.0 3.770e+04 !thermo A/10 E+2'
20000000000000 | 0 | 37700 | po[oh]me[otc3h6]=ch3coch3+po[oh]me | thermo A/10 E+2
# 'po[oh]me[opc3h6] = po[oh]meo+c3h6 2.000e13 0.0 3.640e+04 !thermo A/10 E+2'
20000000000000 | 0 | 36400 | po[oh]me[opc3h6]=po[oh]meo+c3h6 | thermo A/10 E+2
# 'po[oh]meo = ch3+hopo2 2.000e13 0.0 2.900e+04 !thermo A/10 E+2'
20000000000000 | 0 | 29000 | po[oh]meo=ch3+hopo2 | thermo A/10 E+2
# 'po[oh]me[otc3h6]+h=po[oh]me[oipr] 1.500e14 0.0 0.000e+00 !thermo A/10 E+2'
150000000000000 | 0 | 0 | po[oh]me[otc3h6]+h=po[oh]me[oipr] | thermo A/10 E+2
# 'po[oh]me[opc3h6]+h=po[oh]me[oipr] 1.500e14 0.0 0.000e+00 !thermo A/10 E+2'
150000000000000 | 0 | 0 | po[oh]me[opc3h6]+h=po[oh]me[oipr] | thermo A/10 E+2
# 'pooh[oipr][ch2]+h =po[oh]me[oipr] 1.500e14 0.0 0.000e+00 !thermo A/10 E+2'
#po[oh]me[oipr]+h = po[oh]2me+ic3h7 5.000e12 0.0 5.000e+03
# remove h additions to the "O" on P=O since Melius calcs show this does not happen.
150000000000000 | 0 | 0 | pooh[oipr][ch2]+h=po[oh]me[oipr] | thermo A/10 E+2
# 'po[oh]me[oipr]+oh = po[oh]2[oipr]+ch3 1.000e12 0.0 2.000e+03 !thermo A/10 E+2'
#
1000000000000 | 0 | 2000 | po[oh]me[oipr]+oh=po[oh]2[oipr]+ch3 | thermo A/10 E+2
# 'po[oh][oipr]2 = po[oh]2[oipr]+c3h6 2.000e13 0.0 4.120e+04 !thermo A/10 E+2'
20000000000000 | 0 | 41200 | po[oh][oipr]2=po[oh]2[oipr]+c3h6 | thermo A/10 E+2
# 'po[oh][oipr]2 = ipropo2+ic3h7oh 7.000e13 0.0 4.300e+04 !thermo A/10 E+2'
#
70000000000000 | 0 | 43000 | po[oh][oipr]2=ipropo2+ic3h7oh | thermo A/10 E+2
# 'po[oh]2[oipr] = po[oh]3+c3h6 1.000e13 0.0 4.120e+04 !thermo A/10 E+2'
10000000000000 | 0 | 41200 | po[oh]2[oipr]=po[oh]3+c3h6 | thermo A/10 E+2
# 'po[oh]2[oipr] = hopo2+ic3h7oh 7.000e13 0.0 4.300e+04 !thermo A/10 E+2'
70000000000000 | 0 | 43000 | po[oh]2[oipr]=hopo2+ic3h7oh | thermo A/10 E+2
# 'po[oh]2[oipr] = h2o+ipropo2 5.000e13 0.0 4.500e+04 !thermo A/10 E+2'
#
50000000000000 | 0 | 45000 | po[oh]2[oipr]=h2o+ipropo2 | thermo A/10 E+2
# 'ipropo2 = hopo2+c3h6 2.000e13 0.0 4.120e+04 !thermo A/10 E+2'
#
#
#*** Sarin Mechanism ********************
#
20000000000000 | 0 | 41200 | ipropo2=hopo2+c3h6 | thermo A/10 E+2
# 'pofme[oipr] = pof[oh]me+c3h6 1.000e13 0.0 4.120e+04 !thermo A/10 E+2'
10000000000000 | 0 | 41200 | pofme[oipr]=pof[oh]me+c3h6 | thermo A/10 E+2
# 'pofme[ochch3]+ch3 = pofme[oipr] 5.000e12 0.0 0.0 !thermo A/10 E+2'
5000000000000 | 0 | 0 | pofme[ochch3]+ch3=pofme[oipr] | thermo A/10 E+2
# 'pofmeo+ic3h7 = pofme[oipr] 5.000e12 0.0 0.0 !thermo A/10 E+2'
5000000000000 | 0 | 0 | pofmeo+ic3h7=pofme[oipr] | thermo A/10 E+2
# 'pofme[oipr]+o2 = pofme[otc3h6]+ho2 7.000e10 0.0 4.800e+04 !thermo A/10 E+2'
70000000000 | 0 | 48000 | pofme[oipr]+o2=pofme[otc3h6]+ho2 | thermo A/10 E+2
# 'pofme[oipr]+o2 = pofme[opc3h6]+ho2 4.200e13 0.0 5.280e+04 !thermo A/10 E+2'
42000000000000 | 0 | 52800 | pofme[oipr]+o2=pofme[opc3h6]+ho2 | thermo A/10 E+2
# 'pofme[oipr]+o2 = pof[oipr][ch2]+ho2 2.100e13 0.0 5.660e+04 !thermo A/10 E+2'
21000000000000 | 0 | 56600 | pofme[oipr]+o2=pof[oipr][ch2]+ho2 | thermo A/10 E+2
# 'pofme[oipr]+h = pofme[otc3h6]+h2 2.400e08 1.5 4.280e+03 !thermo A/10 E+2'
240000000 | 1.5 | 4280 | pofme[oipr]+h=pofme[otc3h6]+h2 | thermo A/10 E+2
# 'pofme[oipr]+h = pofme[opc3h6]+h2 1.400e09 1.5 7.400e+03 !thermo A/10 E+2'
1400000000 | 1.5 | 7400 | pofme[oipr]+h=pofme[opc3h6]+h2 | thermo A/10 E+2
# 'pofme[oipr]+h = pof[oipr][ch2]+h2 7.200e08 1.5 1.065e+04 !thermo A/10 E+2'
720000000 | 1.5 | 10650 | pofme[oipr]+h=pof[oipr][ch2]+h2 | thermo A/10 E+2
# 'pofme[oipr]+o = pofme[otc3h6]+oh 1.700e08 1.5 2.200e+03 !thermo A/10 E+2'
170000000 | 1.5 | 2200 | pofme[oipr]+o=pofme[otc3h6]+oh | thermo A/10 E+2
# 'pofme[oipr]+o = pofme[opc3h6]+oh 1.000e09 1.5 5.800e+03 !thermo A/10 E+2'
1000000000 | 1.5 | 5800 | pofme[oipr]+o=pofme[opc3h6]+oh | thermo A/10 E+2
# 'pofme[oipr]+o = pof[oipr][ch2]+oh 5.000e08 1.5 9.475e+03 !thermo A/10 E+2'
500000000 | 1.5 | 9475 | pofme[oipr]+o=pof[oipr][ch2]+oh | thermo A/10 E+2
# 'pofme[oipr]+oh = pofme[otc3h6]+h2o 1.200e06 2.0 -1.500e+03 !thermo A/10 E+2'
1200000 | 2 | -1500 | pofme[oipr]+oh=pofme[otc3h6]+h2o | thermo A/10 E+2
# 'pofme[oipr]+oh = pofme[opc3h6]+h2o 7.200e06 2.0 9.000e+02 !thermo A/10 E+2'
7200000 | 2 | 900 | pofme[oipr]+oh=pofme[opc3h6]+h2o | thermo A/10 E+2
# 'pofme[oipr]+oh = pof[oipr][ch2]+h2o 3.600e06 2.0 3.450e+03 !thermo A/10 E+2'
3600000 | 2 | 3450 | pofme[oipr]+oh=pof[oipr][ch2]+h2o | thermo A/10 E+2
# 'pofme[oipr]+ch3 = pofme[otc3h6]+ch4 8.100e05 1.87 7.480e+03 !thermo A/10 E+2'
810000 | 1.87 | 7480 | pofme[oipr]+ch3=pofme[otc3h6]+ch4 | thermo A/10 E+2
# 'pofme[oipr]+ch3 = pofme[opc3h6]+ch4 4.900e06 1.87 1.060e+04 !thermo A/10 E+2'
#
4900000 | 1.87 | 10600 | pofme[oipr]+ch3=pofme[opc3h6]+ch4 | thermo A/10 E+2
# 'pofme[oipr]+ch3 = pof[oipr][ch2]+ch4 2.400e06 1.87 1.736e+04 !thermo A/10 E+2'
2400000 | 1.87 | 17360 | pofme[oipr]+ch3=pof[oipr][ch2]+ch4 | thermo A/10 E+2
# 'pofme[oipr]+ho2 = pofme[otc3h6]+h2o2 5.000e11 0.0 1.736e+04 !thermo A/10 E+2'
500000000000 | 0 | 17360 | pofme[oipr]+ho2=pofme[otc3h6]+h2o2 | thermo A/10 E+2
# 'pofme[oipr]+ho2 = pofme[opc3h6]+h2o2 3.000e12 0.0 2.110e+04 !thermo A/10 E+2'
3000000000000 | 0 | 21100 | pofme[oipr]+ho2=pofme[opc3h6]+h2o2 | thermo A/10 E+2
# 'pofme[oipr]+ho2 = pof[oipr][ch2]+h2o2 1.500e12 0.0 2.532e+04 !thermo A/10 E+2'
1500000000000 | 0 | 25320 | pofme[oipr]+ho2=pof[oipr][ch2]+h2o2 | thermo A/10 E+2
# 'pofme[oipr]+h = hf+pome[oipr] 2.200e13 0.0 2.650e+04 !thermo A/10 E+2'
22000000000000 | 0 | 26500 | pofme[oipr]+h=hf+pome[oipr] | thermo A/10 E+2
# 'pof[oipr][ch2] = pofme[opc3h6] 3.000e11 0.0 1.410e+04 !thermo A/10 E+2'
300000000000 | 0 | 14100 | pof[oipr][ch2]=pofme[opc3h6] | thermo A/10 E+2
# 'pof[oipr][ch2] = pofme[otc3h6] 3.000e11 0.0 1.812e+04 !thermo A/10 E+2'
300000000000 | 0 | 18120 | pof[oipr][ch2]=pofme[otc3h6] | thermo A/10 E+2
# 'pofme[ochch3] = ch3cho+pofme 2.000e13 0.0 3.895e+04 !thermo A/10 E+2'
20000000000000 | 0 | 38950 | pofme[ochch3]=ch3cho+pofme | thermo A/10 E+2
# 'pofmeo = fpo2+ch3 2.000e13 0.0 4.180e+04 !thermo A/10 E+2'
20000000000000 | 0 | 41800 | pofmeo=fpo2+ch3 | thermo A/10 E+2
# 'pofme = fpo+ch3 2.000e13 0.0 2.840e+04 !thermo A/10 E+2'
20000000000000 | 0 | 28400 | pofme=fpo+ch3 | thermo A/10 E+2
# 'pofme[otc3h6] = pofme+ch3coch3 2.000e13 0.0 4.140e+04 !thermo A/10 E+2'
20000000000000 | 0 | 41400 | pofme[otc3h6]=pofme+ch3coch3 | thermo A/10 E+2
# 'pofme[opc3h6] = pofmeo+c3h6 2.000e13 0.0 3.110e+04 !thermo A/10 E+2'
20000000000000 | 0 | 31100 | pofme[opc3h6]=pofmeo+c3h6 | thermo A/10 E+2
# 'pofme[otc3h6]+h = pofme[oipr] 1.500e14 0.0 0.0 !thermo A/10 E+2'
150000000000000 | 0 | 0 | pofme[otc3h6]+h=pofme[oipr] | thermo A/10 E+2
# 'pofme[opc3h6]+h = pofme[oipr] 1.500e14 0.0 0.0 !thermo A/10 E+2'
#pofme[oipr]+h = pof[oh]me+ic3h7 5.000e12 0.0 5.000e+03
# remove h additions to the "O" on P=O since Melius calcs show this does not happen.
150000000000000 | 0 | 0 | pofme[opc3h6]+h=pofme[oipr] | thermo A/10 E+2
# 'pofme[oipr]+oh = pof[oh][oipr]+ch3 1.000e12 0.0 2.000e+03 !thermo A/10 E+2'
#
1000000000000 | 0 | 2000 | pofme[oipr]+oh=pof[oh][oipr]+ch3 | thermo A/10 E+2
# 'pof[oh]me = ch3po2+hf 2.500e13 0.0 5.340e+04 !thermo A/10 E+2'
25000000000000 | 0 | 53400 | pof[oh]me=ch3po2+hf | thermo A/10 E+2
# 'pof[oh]me+h = pofmeo+h2 2.200e08 1.6 1.932e+04 !thermo A/10 E+2'
220000000 | 1.6 | 19320 | pof[oh]me+h=pofmeo+h2 | thermo A/10 E+2
# 'pof[oh]me+oh = pofmeo+h2o 1.800e05 2.0 2.600e+03 !thermo A/10 E+2'
180000 | 2 | 2600 | pof[oh]me+oh=pofmeo+h2o | thermo A/10 E+2
# 'pof[oh]me+o = pofmeo+oh 3.800e13 0.0 1.841e+04 !thermo A/10 E+2'
38000000000000 | 0 | 18410 | pof[oh]me+o=pofmeo+oh | thermo A/10 E+2
# 'pof[oh]me+h = po[oh]me+hf 2.200e13 0.0 2.640e+04 !thermo A/10 E+2'
#pof[oh]me+h = pf[oh]2+ch3 neglig.
22000000000000 | 0 | 26400 | pof[oh]me+h=po[oh]me+hf | thermo A/10 E+2
# 'pof[oh]me+oh = pof[oh]2+ch3 1.000e12 0.0 2.000e+03 !thermo A/10 E+2'
#
1000000000000 | 0 | 2000 | pof[oh]me+oh=pof[oh]2+ch3 | thermo A/10 E+2
# 'pof[oh][oipr] = pof[oh]2+c3h6 1.000e13 0.0 4.120e+04 !thermo A/10 E+2'
10000000000000 | 0 | 41200 | pof[oh][oipr]=pof[oh]2+c3h6 | thermo A/10 E+2
# 'pof[oh][oipr] = fpo2+ic3h7oh 3.500e13 0.0 5.420e+04 !thermo A/10 E+2'
35000000000000 | 0 | 54200 | pof[oh][oipr]=fpo2+ic3h7oh | thermo A/10 E+2
# 'pof[oh][oipr]+h = pof[oh][otc3h6]+h2 2.400e08 1.5 4.280e+03 !thermo A/10 E+2'
240000000 | 1.5 | 4280 | pof[oh][oipr]+h=pof[oh][otc3h6]+h2 | thermo A/10 E+2
# 'pof[oh][oipr]+h = pof[oh][opc3h6]+h2 1.400e09 1.5 7.400e+03 !thermo A/10 E+2'
1400000000 | 1.5 | 7400 | pof[oh][oipr]+h=pof[oh][opc3h6]+h2 | thermo A/10 E+2
# 'pof[oh][oipr]+o = pof[oh][otc3h6]+oh 1.700e08 1.5 2.200e+03 !thermo A/10 E+2'
170000000 | 1.5 | 2200 | pof[oh][oipr]+o=pof[oh][otc3h6]+oh | thermo A/10 E+2
# 'pof[oh][oipr]+o = pof[oh][opc3h6]+oh 1.000e09 1.5 5.800e+03 !thermo A/10 E+2'
1000000000 | 1.5 | 5800 | pof[oh][oipr]+o=pof[oh][opc3h6]+oh | thermo A/10 E+2
# 'pof[oh][oipr]+oh = pof[oh][otc3h6]+h2o 1.200e06 2.0 -1.500e+03 !thermo A/10 E+2'
1200000 | 2 | -1500 | pof[oh][oipr]+oh=pof[oh][otc3h6]+h2o | thermo A/10 E+2
# 'pof[oh][oipr]+oh = pof[oh][opc3h6]+h2o 7.200e06 2.0 9.000e+02 !thermo A/10 E+2'
7200000 | 2 | 900 | pof[oh][oipr]+oh=pof[oh][opc3h6]+h2o | thermo A/10 E+2
# 'pof[oh][oipr]+ch3 = pof[oh][otc3h6]+ch4 8.100e05 1.87 7.480e+03 !thermo A/10 E+2'
810000 | 1.87 | 7480 | pof[oh][oipr]+ch3=pof[oh][otc3h6]+ch4 | thermo A/10 E+2
# 'pof[oh][oipr]+ch3 = pof[oh][opc3h6]+ch4 4.900e06 1.87 1.060e+04 !thermo A/10 E+2'
4900000 | 1.87 | 10600 | pof[oh][oipr]+ch3=pof[oh][opc3h6]+ch4 | thermo A/10 E+2
# 'pof[oh][oipr]+ho2 = pof[oh][otc3h6]+h2o2 5.000e11 0.0 1.736e+04 !thermo A/10 E+2'
500000000000 | 0 | 17360 | pof[oh][oipr]+ho2=pof[oh][otc3h6]+h2o2 | thermo A/10 E+2
# 'pof[oh][oipr]+ho2 = pof[oh][opc3h6]+h2o2 3.000e12 0.0 2.110e+04 !thermo A/10 E+2'
3000000000000 | 0 | 21100 | pof[oh][oipr]+ho2=pof[oh][opc3h6]+h2o2 | thermo A/10 E+2
# 'pof[oh][oipr]+h = po[oh][oipr]+hf 2.200e13 0.0 2.600e+04 !thermo A/10 E+2'
22000000000000 | 0 | 26000 | pof[oh][oipr]+h=po[oh][oipr]+hf | thermo A/10 E+2
# 'pof[oh][otc3h6] = ch3coch3+pof[oh] 2.000e13 0.0 3.790e+04 !thermo A/10 E+2'
20000000000000 | 0 | 37900 | pof[oh][otc3h6]=ch3coch3+pof[oh] | thermo A/10 E+2
# 'pof[oh][opc3h6] = pof[oh]o+c3h6 2.000e13 0.0 2.110e+04 !thermo A/10 E+2'
20000000000000 | 0 | 21100 | pof[oh][opc3h6]=pof[oh]o+c3h6 | thermo A/10 E+2
# 'h+fpo2 = pof[oh] 5.000e12 0.0 5.000e+03 !thermo A/10 E+2'
5000000000000 | 0 | 5000 | h+fpo2=pof[oh] | thermo A/10 E+2
# 'oh+fpo = pof[oh] 3.000e11 0.0 0.000e+01 !thermo A/10 E+2'
300000000000 | 0 | 0 | oh+fpo=pof[oh] | thermo A/10 E+2
# 'oh+fpo2 = pof[oh]o 1.000e12 0.0 2.000e+03 !thermo A/10 E+2'
1000000000000 | 0 | 2000 | oh+fpo2=pof[oh]o | thermo A/10 E+2
# 'pof[oh]+h = pofh[oh] 1.500e14 0.0 0.000e+00 !thermo A/10 E+2'
150000000000000 | 0 | 0 | pof[oh]+h=pofh[oh] | thermo A/10 E+2
# 'pof[oh]+oh = pof[oh]2 1.000e13 0.0 0.000e+00 !thermo A/10 E+2'
10000000000000 | 0 | 0 | pof[oh]+oh=pof[oh]2 | thermo A/10 E+2
# 'pof[oh]+o = pof[oh]o 5.000e13 0.0 0.000e+00 !thermo A/10 E+2'
50000000000000 | 0 | 0 | pof[oh]+o=pof[oh]o | thermo A/10 E+2
# 'pof[oh]o+h = pof[oh]2 1.500e14 0.0 0.000e+00 !thermo A/10 E+2'
#
150000000000000 | 0 | 0 | pof[oh]o+h=pof[oh]2 | thermo A/10 E+2
# 'pof[oh]2 = hf+hopo2 2.500e13 0.0 5.590e+04 !thermo A/10 E+2'
25000000000000 | 0 | 55900 | pof[oh]2=hf+hopo2 | thermo A/10 E+2
# 'pof[oh]2 = h2o+fpo2 5.000e13 0.0 5.250e+04 !thermo A/10 E+2'
#
50000000000000 | 0 | 52500 | pof[oh]2=h2o+fpo2 | thermo A/10 E+2
# 'pofh[oh] = hf+hpo2 2.500e13 0.0 5.330e+04 !thermo A/10 E+2'
#pofh[oh] = hf+hopo ???
#
25000000000000 | 0 | 53300 | pofh[oh]=hf+hpo2 | thermo A/10 E+2
# 'f+po2 = fpo2 1.000e13 0.0 0.000e+00 !thermo A/10 E+2'
10000000000000 | 0 | 0 | f+po2=fpo2 | thermo A/10 E+2
# 'o+fpo = fpo2 1.000e13 0.0 0.000e+00 !thermo A/10 E+2'
10000000000000 | 0 | 0 | o+fpo=fpo2 | thermo A/10 E+2
# 'fpo2+h = hf+po2 2.200e13 0.0 2.087e+04 !thermo A/10 E+2'
22000000000000 | 0 | 20870 | fpo2+h=hf+po2 | thermo A/10 E+2
# 'fpo2+o = o2+fpo 5.000e12 0.0 1.500e+04 !thermo A/10 E+2'
5000000000000 | 0 | 15000 | fpo2+o=o2+fpo | thermo A/10 E+2
# 'f+po = fpo 1.000e13 0.0 0.000e+00 !thermo A/10 E+2'
10000000000000 | 0 | 0 | f+po=fpo | thermo A/10 E+2
# 'fpo+h = hf+po 2.200e13 0.0 2.392e+04 !thermo A/10 E+2'
#
#****** Meca H/F************************
22000000000000 | 0 | 23920 | fpo+h=hf+po | thermo A/10 E+2
# 'hf + m = h + f+m 3.12e13 0.00 99320. !81BAU/DUX (2500-6500K) (fit)'
31200000000000 | 0 | 99320 | hf+M=h+f+M | 81BAU/DUX (2500-6500K) (fit)
# 'h2 + f = h + hf 2.70e12 0.50 630. !83COH/WES (200-700K) (fit)'
2700000000000 | 0.5 | 630 | h2+f=h+hf | 83COH/WES (200-700K) (fit)
# 'oh + f = o + hf 2.00e13 0.00 0. !96BUR/ZAC (upper-limit)'
20000000000000 | 0 | 0 | oh+f=o+hf | 96BUR/ZAC (upper-limit)
# 'ho2 + f = o2 + hf 2.89e12 0.50 0. !96BUR/ZAC 83WAL/WAG (fit)'
2890000000000 | 0.5 | 0 | ho2+f=o2+hf | 96BUR/ZAC 83WAL/WAG (fit)
# 'h2o + f = oh + hf 1.30e09 1.50 0. !96BUR/ZAC 83WAL/WAG (fit)'
1300000000 | 1.5 | 0 | h2o+f=oh+hf | 96BUR/ZAC 83WAL/WAG (fit)
# 'h2o2 + f = ho2 + hf 1.73e12 0.50 0. !96BUR/ZAC 83WAL/WAG ('
#
1730000000000 | 0.5 | 0 | h2o2+f=ho2+hf | 96BUR/ZAC 83WAL/WAG (
# 'end !96BUR/ZAC 83WAL/WAG ('
END
Note on D8: James Ianni: # Sample Reactions A + B ==> C CH3C00H + H2O = H3O+ + CH3COO- O + H + M[H2(2);H2O(6);CH4(2);CO(1.5);CO2(2);C2H6(3);AR(.7)]= OH + M O + H + M=OH + M O + H + M[-H2(2);-H2+(3.5)] = OH + M H + C2H + M[TROE;3.750E+33;-4.8;1900;.6464;132;1315;5566] = C2H2 N2O + M[LIN;6.37E+14;0.3;56640] = N2 + O O + CO + M[LIN;6.020E+14;0.3;3000;H2(2);O2(6);AR(.5)]=CO2 N2O+M[SRI;6.37E+14;0.3;56640;6.370E+14;0.3;56640]=N2+O N2O+M[SRI;6.37E+14;0.3;56640;6.370E+14;0.3;56640;H2(2);O2(6);AR(.5)]=N2+O 2.00E+00 0 6555 O2+O+S[LT;-63;68.8]=O3 END
Note on E8: James Ianni: Your comments/references/XML can be stored here

## species
# | Species Description Spreadsheet
# Species | Residence | Initial | Display Output | External | Species Special | Constant File?
# | Time in CSTR(s) | Conc. | (Y/N) ? | Conc. | Directives ? (/N) | (Filename/#/No) | Comments
ch3 | 0 | 0 | y | 0 | No | No
n2 | 0 | 1e-05 | No | 0 | No | No
h | 0 | 0 | y | 0 | No | No
ch4 | 0 | 0 | y | 0 | No | No
h2 | 0 | 0.009 | y | 0 | No | No
oh | 0 | 0 | y | 0 | No | No
h2o | 0 | 0 | y | 0 | No | No
o | 0 | 0 | y | 0 | No | No
c2h6 | 0 | 0 | y | 0 | No | No
c2h5 | 0 | 0 | y | 0 | No | No
hco | 0 | 0 | y | 0 | No | No
co | 0 | 0 | y | 0 | No | No
co2 | 0 | 0 | y | 0 | No | No
o2 | 0 | 0.09 | y | 0 | No | No
h2o2 | 0 | 0 | y | 0 | No | No
ho2 | 0 | 0 | y | 0 | No | No
c2h4 | 0 | 0 | y | 0 | No | No
ch3oh | 0 | 0 | y | 0 | No | No
ch2oh | 0 | 0 | y | 0 | No | No
ch3o | 0 | 0 | y | 0 | No | No
ch2o | 0 | 0 | y | 0 | No | No
c2h2 | 0 | 0 | y | 0 | No | No
c2h3 | 0 | 0 | y | 0 | No | No
c2h | 0 | 0 | y | 0 | No | No
hcco | 0 | 0 | y | 0 | No | No
ch2 | 0 | 0 | y | 0 | No | No
ch | 0 | 0 | y | 0 | No | No
ch2co | 0 | 0 | y | 0 | No | No
ch2[s] | 0 | 0 | No | 0 | No | No
c2h5oh | 0 | 0 | No | 0 | No | No
ch3cho | 0 | 0 | No | 0 | No | No
pc2h4oh | 0 | 0 | No | 0 | No | No
sc2h4oh | 0 | 0 | No | 0 | No | No
c2h5o | 0 | 0 | No | 0 | No | No
ch3co | 0 | 0 | No | 0 | No | No
ch2cho | 0 | 0 | No | 0 | No | No
c2h5o2 | 0 | 0 | No | 0 | No | No
ch3o2 | 0 | 0 | No | 0 | No | No
ch3o2h | 0 | 0 | No | 0 | No | No
c2h5o2h | 0 | 0 | No | 0 | No | No
o2c2h4oh | 0 | 0 | No | 0 | No | No
c2h4o2h | 0 | 0 | No | 0 | No | No
c2h4o1,2 | 0 | 0 | No | 0 | No | No
ch3co3 | 0 | 0 | No | 0 | No | No
ch3co2 | 0 | 0 | No | 0 | No | No
ch3co3h | 0 | 0 | No | 0 | No | No
c2h3o1,2 | 0 | 0 | No | 0 | No | No
hocho | 0 | 0 | No | 0 | No | No
ocho | 0 | 0 | No | 0 | No | No
hoch2o | 0 | 0 | No | 0 | No | No
c3h5-s | 0 | 0 | No | 0 | No | No
c3h4-p | 0 | 0 | No | 0 | No | No
c3h5-a | 0 | 0 | No | 0 | No | No
c3h6 | 0 | 0 | No | 0 | No | No
c3h4-a | 0 | 0 | No | 0 | No | No
ch3chco | 0 | 0 | No | 0 | No | No
c3h5-t | 0 | 0 | No | 0 | No | No
nc3h7 | 0 | 0 | No | 0 | No | No
ic3h7 | 0 | 0 | No | 0 | No | No
c3h8 | 0 | 0 | No | 0 | No | No
ch3coch3 | 0 | 0 | No | 0 | No | No
ch3coch2 | 0 | 0 | No | 0 | No | No
c3h2 | 0 | 0 | No | 0 | No | No
c2h3co | 0 | 0 | No | 0 | No | No
c2h3cho | 0 | 0 | No | 0 | No | No
c3h5o | 0 | 0 | No | 0 | No | No
c3h6o1-2 | 0 | 0 | No | 0 | No | No
nc3h7o | 0 | 0 | No | 0 | No | No
ic3h7o | 0 | 0 | No | 0 | No | No
ch3coch2o | 0 | 0 | No | 0 | No | No
c3h3 | 0 | 0 | No | 0 | No | No
c3h6oh | 0 | 0 | No | 0 | No | No
hoc3h6o2 | 0 | 0 | No | 0 | No | No
po2 | 0 | 0 | No | 0 | No | No
hopo2 | 0 | 0 | No | 0 | No | No
po3 | 0 | 0 | No | 0 | No | No
hopo | 0 | 0 | No | 0 | No | No
po[oh]2 | 0 | 0 | No | 0 | No | No
hpo2 | 0 | 0 | No | 0 | No | No
po[oh]3 | 0 | 0 | No | 0 | No | No
po | 0 | 0 | No | 0 | No | No
ch3po | 0 | 0 | No | 0 | No | No
ch3po2 | 0 | 0 | No | 0 | No | No
ch3opo | 0 | 0 | No | 0 | No | No
ch3opo2 | 0 | 0 | No | 0 | No | No
hpo | 0 | 0 | No | 0 | No | No
po[h][oh] | 0 | 0 | No | 0 | No | No
po[oh][ome] | 0 | 0.0001 | No | 0 | No | No
pome[ome]2 | 0 | 0.0001 | No | 0 | No | No
p[oh]me[ome] | 0 | 0.0001 | No | 0 | No | No
pome[ome][och2] | 0 | 0.0001 | No | 0 | No | No
po[ch2][ome]2 | 0 | 0.0001 | No | 0 | No | No
pome[ome]o | 0 | 0.0001 | No | 0 | No | No
po[ome]2 | 0 | 0.0001 | No | 0 | No | No
pome[ome] | 0 | 0.0001 | No | 0 | No | No
po[h]me[ome] | 0 | 0.0001 | No | 0 | No | No
po[oh]me[ome] | 0 | 0.0001 | No | 0 | No | No
po[h][ome]2 | 0 | 0.0001 | No | 0 | No | No
po[oh][ome]2 | 0 | 0.0001 | No | 0 | No | No
po[ome]2o | 0 | 0.0001 | No | 0 | No | No
po[oh]ome[och2] | 0 | 0.0001 | No | 0 | No | No
po[h][oh][ome] | 0 | 0.0001 | No | 0 | No | No
po[oh]2[ome] | 0 | 0.0001 | No | 0 | No | No
po[oh]me[och2] | 0 | 0.0001 | No | 0 | No | No
po[oh][ome][ch2] | 0 | 0.0001 | No | 0 | No | No
po[oh]me | 0 | 0.0001 | No | 0 | No | No
po[oh]2me | 0 | 0 | No | 0 | No | No
po[oh]2[och2] | 0 | 0 | No | 0 | No | No
p[oh]3 | 0 | 0 | No | 0 | No | No
ch2opo2 | 0 | 0 | No | 0 | No | No
p[oh]2[ome] | 0 | 0 | No | 0 | No | No
po[ome]2[och2] | 0 | 0 | No | 0 | No | No
po[ome]3 | 0 | 0 | No | 0 | No | No
pome[oipr]2 | 0 | 0 | No | 0 | No | No
po[oh]me[oipr] | 0 | 0 | No | 0 | No | No
pomeoipr[ochch3] | 0 | 0 | No | 0 | No | No
pome[oipr]o | 0 | 0 | No | 0 | No | No
pomeoipr[otc3h6] | 0 | 0 | No | 0 | No | No
pomeoipr[opc3h6] | 0 | 0 | No | 0 | No | No
po[oipr]2[ch2] | 0 | 0 | No | 0 | No | No
pome[oipr] | 0 | 0 | No | 0 | No | No
po[oh][oipr]2 | 0 | 0 | No | 0 | No | No
ic3h7oh | 0 | 0 | No | 0 | No | No
po[oh]me[otc3h6] | 0 | 0 | No | 0 | No | No
po[oh]me[opc3h6] | 0 | 0 | No | 0 | No | No
pooh[oipr][ch2] | 0 | 0 | No | 0 | No | No
po[oh]meo | 0 | 0 | No | 0 | No | No
po[oh]2[oipr] | 0 | 0 | No | 0 | No | No
ipropo2 | 0 | 0 | No | 0 | No | No
pofme[oipr] | 0 | 0 | No | 0 | No | No
pof[oh]me | 0 | 0 | No | 0 | No | No
pofme[ochch3] | 0 | 0 | No | 0 | No | No
pofmeo | 0 | 0 | No | 0 | No | No
pofme[otc3h6] | 0 | 0 | No | 0 | No | No
pofme[opc3h6] | 0 | 0 | No | 0 | No | No
pof[oipr][ch2] | 0 | 0 | No | 0 | No | No
hf | 0 | 0 | No | 0 | No | No
pofme | 0 | 0 | No | 0 | No | No
fpo2 | 0 | 0 | No | 0 | No | No
fpo | 0 | 0 | No | 0 | No | No
pof[oh][oipr] | 0 | 0 | No | 0 | No | No
pof[oh]2 | 0 | 0 | No | 0 | No | No
pof[oh][otc3h6] | 0 | 0 | No | 0 | No | No
pof[oh][opc3h6] | 0 | 0 | No | 0 | No | No
po[oh][oipr] | 0 | 0 | No | 0 | No | No
pof[oh] | 0 | 0 | No | 0 | No | No
pof[oh]o | 0 | 0 | No | 0 | No | No
pofh[oh] | 0 | 0 | No | 0 | No | No
f | 0 | 0 | No | 0 | No | No
END
#
#
#
#
Note on A2: James Ianni: The Species field holds the name of a species that will show up in a chemical reaction and can be up to 240 characters long. An important note is that the charge of the species is only computed for species name if a "+" or "-" is appended at the end of the name, but before the phase descriptor, {}. By default, the phase of any species is in the gas phase if the species name has no phase information at the end. Overriding the default gas phase can be accomplished by appending the species name with the phase name surrounded by braces, for example, {aq} to represent aqueous phase (i.e. CH3COO-{aq} ), or {l} (i.e. Br2{l} ), to represent the liquid phase. Again, no phase information present at the end of a species name can also represent a species in the gas phase, such as Ar or N2. It should be very important to note that if all your species are in one phase (such as gas or aqueous) then you do not have to append each species name with a phase descriptor. It is just a waste of time to append every species name with {g} or {aq} if they are all in the same phase. Kintecus V2.0 only really “understands” gas phase, {g}, and any other phase that is not in the gas phase. Kintecus uses the gas phase information mainly for third-body reactions involving [M], pressure fall-off reactions and enhanced third body reactions used in [M]. Future versions will incorporate other phases. The phase descriptor must always appear at the end of the species name. The species Cl++{g} is the chlorine molecule with a +2 charge in the gas phase, but Cl{g}++ is some species name of Cl{g} with a +2 charge.
Note on B2: James Ianni: The Residence Time in CSTR and the External Concentration fields are used together for the modeling of Continuous Stirred Tank Reactors (CSTR) or any other process that contains well mixed, isothermal reactions with external flux in and flux out: Naturally the External Concentration field does not contain the actual concentration of the external tank but the concentration that it will become once it is diluted in the CSTR before any reactions take place.
Note on C2: James Ianni: The Initial Concentration field holds the starting concentration of each species in the reaction.
Note on D2: James Ianni: The Display Output field can hold either a Yes or No (“Y” and “N” also work). If yes the respective species' concentration will be stored in the default output file, “CONC.TXT”, if no then the species' concentration will not be stored.
Note on E2: James Ianni: The Residence Time in CSTR and the External Concentration fields are used together for the modeling of Continuous Stirred Tank Reactors (CSTR) or any other process that contains well mixed, isothermal reactions with external flux in and flux out: Naturally the External Concentration field does not contain the actual concentration of the external tank but the concentration that it will become once it is diluted in the CSTR before any reactions take place.
Note on F2: James Ianni: Enter a Species Special Directive or leave at No or N. See manual for further descriptions on this new column introduced in Kintecus V3.96
Note on G2: James Ianni: The Constant File Field can hold one of three things: “No” (“N” works too), a number such as 4.234E-4 (in which case that species will always have that concentration of 4.23E-4 ) or the name of a file that contains values in a special format. The format is that the very first line that contains the time spacing (in seconds) between each data point. The lines that follow contain the data. Please make sure the very last data point has a carriage return or enter! Kintecus will place the respective data point at the respective time of the simulation from the constant file into the species’ concentration. If the time in the simulation goes beyond the time of the very last data point in the constant file, Kintecus will start over in the constant file using the very first data point and continue onward. If the very first line (the time spacing) has a minus sign in front of it, Kintecus will go through the entire data series once then automatically place the very last value in the datafile for the rest of the simulation time. Confused? Okay, here’s some examples: Examples: In the Profile_A.TXT file contains these values: 43200 2 1 For a species that has the filename Profile_A.TXT in it’s “CONSTANT FILE ?” field, Kintecus will load this concentration pulse step profile. Assuming Molar units, Kintecus will force the species to have a concentration of 2 Molar until at 43201 seconds where then the species concentration will drop to 1 Molar, at 86401 seconds the species will go back up to 2 Molar and this will repeat. Now, if the 43200 were -43200, then at time 86401 the concentration of the species will goto 1 and stay there for the entire simulation. If “-ADD” was appended to the file name (in this example “Profile_A.TXT-ADD” ), the species will NOT be a constant, but a variable with perturbations added to it during the simulation: In the Profile_A.TXT file contains these values: -500 0 0 1 When the simulation is running, the instant the time goes over 1000 seconds, 1 Molar will be added to the species containing the “Profile_A.TXT-ADD” in the “Constant File ?” field, Kintecus will not perform any more perturbations to the respective species.
Note on H2: James Ianni: Your comments/references/XML can be stored here

## parm
# | Parameter Description SpreadSheet
# See .pdf file for an explanation of each field
#
# Starting Integration Time | Maximum Integration Time | Ea UNITS (Kcal, KJ,J,CAL,K) | Conc. Units(moles/L, moles/cc, molecules/cc) | X0
1e-06 | 0.0001 | CAL | MOLES/CM^3 | 0
# |  |  | External Heat Source/Sink # OR Profile (Filename)
#Temperature (K) or Filename | Pressure (Constant ? (Yes/No) ) | Volume Profile (Filename/No) | OR Condutance:Extern. Temp OR Conductance:Ext.Temp. Profile (Filename) | X0
700 | NOPE | NO | No | 0
# Simulation Length:
# DAYS | Hours | Minutes | Seconds | PicoSeconds
0 | 0 | 0 | 0.01 | 0
#
#hv(filename) | Sampling Interval (s) | Percent(%) | Accuracy | X0
None1 | 1 | 0 | 1e-06 | 0
# THESE FIELDS BELOW (X0) ARE CURRENTLY NOT USED, LEAVE THEM AT 0
# CSTR/PFR inlet Flow Temperature | X0 | X0 | X0 | X0
0 | 0 | 0 | 0 | 0
#
END
Note on A5: James Ianni: The Starting Integration Time (in seconds) determines the starting time step to integrate your model. After the first integration, this will change and grow larger if your accuracy is large and/or the stiffness of your model is low (meaning a decrease in execution -time of the program) , or grow smaller if your accuracy is very small and/or the stiffness of your model is high (meaning an increase in execution time of the program). You should not have to change this in most cases. A special note for combustion modelers: since most combustion reactions happen in the first few tenths of a microsecond, you might wish to decrease this to 1.0e-7 or 1.0e-8 if you are having troubling near the very beginning of the simulation run.
Note on A8: James Ianni: It is obvious what should be entered in the Temperature field, just be sure the units for that field is in Kelvins. If your model is not using the Arrhenius expression, special reactions or thermodynamics then this field is not used. You can also enter a filename here containing a temperature program. If you do wish to use a program temperature then please skip to applying perturbations under the Constant File Field in the Species Description Spreadsheet.
Note on A14: James Ianni: The hv(filename) and Sampling Interval(s) are used together and are mainly for the simple use of hv in your equations (i.e. M + hv ==> M+ + e- ). The hv(filename) can be one of three things: if None1 is entered then hv=0 always, if None2 then hv=1 always, if anything else then the field will hold the name of a file containing data that represents a profile for hv. The Sampling Interval holds the spacing in time (in seconds) between each data point. The number of data points in the filename and the sampling interval determine the total length of the hv profile.
Note on B5: James Ianni: The Maximum Integration Time has a few uses in Kintecus. If you are not using a concentration profile on any species (see below in the Species Description Sheet), then this field is only used to determine the minimum timing threshold which has to be exceeded before outputting the concentration of displayed species. In this case a value of 1 to 10 seconds is fine for simulations lasting from 10 minutes to a few days respectively, but if you are doing simulation which only last a few nanoseconds, then a value of a few femtoseconds (1 x 10(-15) ) should suffice. If you only have, some species loaded as a concentration profile (see below in the Species Description Sheet) then this will determine how often the data is retrieved from the concentration profile files. Reducing the maximum integration time will output more concentration values. If you have a final model and you wish to have a nice plot full of points that looks good for publication, you can trying reducing this field by 10/100/1000 and so on. Although, be warned, the simulation time will increase.
Note on B8: James Ianni: The “Pressure Constant ?” field excepts two values: “Yes” or any entry other than “Yes” (which translates to Kintecus, ignore this field). If you specify “Yes”, then the volume of the system will change to keep all gaseous products at the same exact pressure the simulation started. Kintecus calculates the starting pressure from summing all gaseous species’ concentrations, and then multiplying that by the gas constant, R, and temperature.
Note on B14: James Ianni: The hv(filename) and Sampling Interval(s) are used together and are mainly for the simple use of hv in your equations (i.e. M + hv ==> M+ + e- ). The hv(filename) can be one of three things: if None1 is entered then hv=0 always, if None2 then hv=1 always, if anything else then the field will hold the name of a file containing data that represents a profile for hv. The Sampling Interval holds the spacing in time (in seconds) between each data point. The number of data points in the filename and the sampling interval determine the total length of the hv profile.
Note on C5: James Ianni: The Ea Units field allows you to specify the units associated with the energy of activation used in the exponent of the expanded Arrhenius equation (the exp(-Ea/RT) ). If you are not using the expanded Arrhenius equation then you do not have to worry about this field. Possible values (values are case insensitive) and their respective concentration units in this field are: Energy Type ,Other Synonyms allowed Joule ,J Calorie, CAL Kelvin, Kelv KiloCalorie, KCAL KiloJoule, KJ KiloKelvin, KKelv
Note on C8: James Ianni: The volume profile fields allows one to enter a perturbation file (see the species spreadsheet file section for a full explanation on the types of perturbations allowed) containing the volume profile of the system through a simulation run. This allows one to model piston compressions. Kintecus treats the numbers in the perturbation file as divisors into the gaseous species concentrations. For example, a value of one does nothing to the system, while a value of 0.5 tells Kintecus to cut the volume in the system by half, so the concentrations of all gaseous species are doubled.
Note on C14: James Ianni: A value of 0% will output all values. Since most computers are now quite fast in plotting abilities, it is recommended to use 0%.
Note on D5: James Ianni: The Units field allows you to use different concentration units during a run. Possible values (values are case insensitive) and their respective concentration units in this field are: Concentration Type, Other Synonyms allowed Moles/Liter, Moles/L, Mol/L, Mol/liter Molecules/cm^3, Molecules/cc, Molec/cc, Molec/cm^3, 1/cc, or 1/cm^3, ppm, Parts per million Moles/cm^3, Moles/cc It is recommended to use moles/cm^3 if you wish to use the thermodynamic databases associated with Chemkin models.
Note on D7: James Ianni: This field allows one to model External Heat Jackets or External Temperature Baths or dynamic Heat sources and sinks. You can enter one of four types of external heat source/temperature related items: 1) A numerical value representing an external Heat Source/Sink 2) A filename containing a profile (formatted llike a "Constant File?" file) tha t represents a changing External Heat Source/Sink # Profile (Filename) 3) TWO values: One for Conductance of the container/reactor, followed by a COLON, ":", followed by the Extern. Temperature(K) 4) One value and a profile: the first number represents the conductance of the container/reactor followed by a COLON, ":", followed by a filename containing a profile (formatted llike a "Constant File?" file) tha t represents a changing External Temperature
Note on D8: James Ianni: This field allows one to model External Heat Jackets or External Temperature Baths or dynamic Heat sources and sinks. You can enter one of four types of external heat source/temperature related items: 1) A numerical value representing an external Heat Source/Sink 2) A filename containing a profile (formatted llike a "Constant File?" file) tha t represents a changing External Heat Source/Sink # Profile (Filename) 3) TWO values: One for Conductance of the container/reactor, followed by a COLON, ":", followed by the Extern. Temperature(K) 4) One value and a profile: the first number represents the conductance of the container/reactor followed by a COLON, ":", followed by a filename containing a profile (formatted llike a "Constant File?" file) tha t represents a changing External Temperature
Note on D14: James Ianni: Accuracy determines how far out in the decimal place to keep the concentration accurately computed. Therefore, a value of 1.0E-9 will keep the first nine digits of the integrated concentration accurately computed. The smaller you make the accuracy field the slower Kintecus runs your model. If you have a huge model, you may want to increase this to 1.0E-5 or larger. Of course, if you have stiff reactions and Kintecus can't seem to integrate your model, you should decrease this field to 1.0e-10 or so. See the Overflows, Underflows, Division by Zero, Singularities, Domain Errors section for a further description.

## therm
# | Thermodynamic Description Spreadsheet
# Database |  |  | Database | Species
# FileName | INPUT | MAP | Special Switches | Reservation List
#orgphos_thermo_v5.txt | F18:IG6:F20:F1:F10:F10:F14:NL:F15:F15:F15:F15:F15:NL:F15:F15:F15:F15:F15:NL:F15:F15:F15:F15 | SP:CMW:PH:LT:HT:CT:HA1:HA2:HA3:HA4:HA5:HA6:HA7:LA1:LA2:LA3:LA4:LA5:LA6:LA7 | U1234:UPPL:CHF:FLUFF:UPC
#organophos_c3_30c_therm.txt | F18:IG6:F20:F1:F10:F10:F14:NL:F15:F15:F15:F15:F15:NL:F15:F15:F15:F15:F15:NL:F15:F15:F15:F15 | SP:CMW:PH:LT:HT:CT:HA1:HA2:HA3:HA4:HA5:HA6:HA7:LA1:LA2:LA3:LA4:LA5:LA6:LA7 | U1234:UPPL:CHF:FLUFF:UPC
freeform.txt | FREE | SP:LT:CT:HT:LA1:LA2:LA3:LA4:LA5:LA6:LA7:HA1:HA2:HA3:HA4:HA5:HA6:HA7:MW | NONE
END
Note on A4: This thermo line was originally used to read in the original LLNL thermo database text file. You should be able to use this line in other models to read in other LLNL thermodynamic databases with little or no additional modifications. Simply copy this line into your thermodynamic description spreadsheet and change the filename to match your filename. NOTE THAT KINTECUS WILL READ IN THE FREEFORM THERMO DATABASE >100 TIMES FASTER THAN THE LLNL TEXT DATABASE!

## O_freeform.txt
# Species |  |  |  | Thermodynamic coeffic. (LOW then HIGH)
# | LOW TEMP. | COMMON TEMP. | HI TEMP. | LA1 | LA2 | LA3 | LA4 | LA5 | LA6 | LA7 | HA1 | HA2 | HA3 | HA4 | HA5 | HA6 | HA7 | MW | Element Comp.(CMW)
ch3 | 300 | 1000 | 5000 | 2.4304 | 0.011124 | -1.6802e-05 | 1.6218e-08 | -5.865e-12 | 16423.78 | 6.7898 | 2.8441 | 0.006138 | -2.2303e-06 | 3.7852e-10 | -2.4522e-14 | 16437.81 | 5.4527 | 15.0351 | c 1h 3
h | 300 | 1000 | 5000 | 2.5 | 0 | 0 | 0 | 0 | 25471.63 | -0.46012 | 2.5 | 0 | 0 | 0 | 0 | 25471.63 | -0.46012 | 1.008 | h 1
ch4 | 300 | 1000 | 5000 | 0.77874 | 0.017477 | -2.7834e-05 | 3.0497e-08 | -1.2239e-11 | -9825.229 | 13.7222 | 1.6835 | 0.010237 | -3.8751e-06 | 6.7856e-10 | -4.5034e-14 | -10080.79 | 9.6234 | 16.043 | c 1h 4
h2 | 300 | 1000 | 5000 | 3.2981 | 0.00082494 | -8.143e-07 | -9.4754e-11 | 4.1349e-13 | -1012.521 | -3.2941 | 2.9914 | 0.00070006 | -5.6338e-08 | -9.2316e-12 | 1.5828e-15 | -835.034 | -1.3551 | 2.0159 | h 2
oh | 300 | 1357 | 5000 | 3.4359 | 0.00020224 | -1.1355e-07 | 2.4245e-10 | -7.4365e-14 | 3743.2125 | 2.4501 | 2.626 | 0.0013199 | -3.5972e-07 | 4.2563e-11 | -1.8205e-15 | 4120.8537 | 7.1067 | 17.0074 | h 1o 1 0 0
h2o | 300 | 1000 | 5000 | 3.3868 | 0.003475 | -6.3547e-06 | 6.9686e-09 | -2.5066e-12 | -30208.11 | 2.5902 | 2.6721 | 0.0030563 | -8.7303e-07 | 1.201e-10 | -6.3916e-15 | -29899.21 | 6.8628 | 18.0153 | h 2o 1
o | 300 | 1000 | 5000 | 2.9464 | -0.0016382 | 2.421e-06 | -1.6028e-09 | 3.8907e-13 | 29147.64 | 2.964 | 2.5421 | -2.7551e-05 | -3.1028e-09 | 4.5511e-12 | -4.3681e-16 | 29230.8 | 4.9203 | 15.9994 | o 1
c2h6 | 300 | 1000 | 4000 | 1.4625 | 0.015495 | 5.7805e-06 | -1.2578e-08 | 4.5863e-12 | -11239.18 | 14.4323 | 4.8259 | 0.01384 | -4.5573e-06 | 6.725e-10 | -3.5982e-14 | -12717.79 | -5.2395 | 30.0701 | c 2h 6
c2h5 | 300 | 1000 | 5000 | 2.6907 | 0.0087191 | 4.4198e-06 | 9.3387e-10 | -3.9278e-12 | 12870.4 | 12.1382 | 7.1905 | 0.0064841 | -6.4281e-07 | -2.3479e-10 | 3.8809e-14 | 10674.55 | -14.7809 | 29.0621 | c 2h 5
hco | 300 | 1000 | 5000 | 2.8983 | 0.0061991 | -9.6231e-06 | 1.0898e-08 | -4.5749e-12 | 4159.922 | 8.9836 | 3.5573 | 0.0033456 | -1.335e-06 | 2.4706e-10 | -1.7139e-14 | 3916.324 | 5.5523 | 29.0185 | h 1c 1o 1
co | 300 | 1000 | 5000 | 3.2625 | 0.0015119 | -3.8818e-06 | 5.5819e-09 | -2.475e-12 | -14310.54 | 4.8489 | 3.0251 | 0.0014427 | -5.6308e-07 | 1.0186e-10 | -6.911e-15 | -14268.35 | 6.1082 | 28.0105 | c 1o 1
co2 | 300 | 1000 | 5000 | 2.2757 | 0.0099221 | -1.0409e-05 | 6.8667e-09 | -2.1173e-12 | -48373.14 | 10.1885 | 4.4536 | 0.0031402 | -1.2784e-06 | 2.394e-10 | -1.669e-14 | -48966.96 | -0.9554 | 44.01 | c 1o 2
o2 | 300 | 1000 | 5000 | 3.2129 | 0.0011275 | -5.7562e-07 | 1.3139e-09 | -8.7686e-13 | -1005.249 | 6.0347 | 3.6976 | 0.00061352 | -1.2588e-07 | 1.7753e-11 | -1.1364e-15 | -1233.93 | 3.1892 | 31.9988 | o 2
h2o2 | 300 | 1000 | 5000 | 3.3888 | 0.0065692 | -1.485e-07 | -4.6258e-09 | 2.4715e-12 | -17663.15 | 6.7854 | 4.5732 | 0.0043361 | -1.4747e-06 | 2.3489e-10 | -1.4317e-14 | -18006.96 | 0.50114 | 34.0147 | h 2o 2
ho2 | 300 | 1390 | 5000 | 3.1831 | 0.0036677 | -9.3239e-07 | -3.2585e-10 | 1.5114e-13 | 809.181 | 8.3937 | 4.1055 | 0.0023845 | -8.0635e-07 | 1.2419e-10 | -7.164e-15 | 398.1277 | 3.1252 | 33.0068 | h 1o 2 0 0
c2h4 | 300 | 1000 | 5000 | -0.86149 | 0.027962 | -3.3887e-05 | 2.7852e-08 | -9.7379e-12 | 5573.046 | 24.2115 | 3.5284 | 0.011485 | -4.4184e-06 | 7.8446e-10 | -5.2668e-14 | 4428.289 | 2.2304 | 28.0542 | c 2h 4
ch3oh | 300 | 1000 | 5000 | 2.6601 | 0.0073415 | 7.1701e-06 | -8.7932e-09 | 2.3906e-12 | -25353.48 | 11.2326 | 4.0291 | 0.0093766 | -3.0503e-06 | 4.3588e-10 | -2.2247e-14 | -26157.91 | 2.3782 | 32.0424 | c 1h 4o 1
ch2oh | 250 | 1000 | 4000 | 2.8626 | 0.010015 | -5.2854e-07 | -5.1385e-09 | 2.246e-12 | -3349.679 | 10.3979 | 6.3275 | 0.0036083 | -3.2015e-07 | -1.9387e-10 | 3.5097e-14 | -4474.509 | -8.3294 | 31.0345 | h 3c 1o 1
ch3o | 300 | 1000 | 3000 | 2.1062 | 0.0072166 | 5.3385e-06 | -7.3776e-09 | 2.0756e-12 | 978.6011 | 13.1522 | 3.7708 | 0.0078715 | -2.6564e-06 | 3.9444e-10 | -2.1126e-14 | 127.8325 | 2.9296 | 31.0345 | c 1h 3o 1
ch2o | 300 | 1000 | 5000 | 1.6527 | 0.012631 | -1.8882e-05 | 2.05e-08 | -8.4132e-12 | -14865.4 | 13.7848 | 2.9956 | 0.0066813 | -2.629e-06 | 4.7372e-10 | -3.2125e-14 | -15320.37 | 6.9126 | 30.0265 | c 1h 2o 1
c2h2 | 300 | 1000 | 5000 | 2.0136 | 0.01519 | -1.6163e-05 | 9.079e-09 | -1.9127e-12 | 26124.44 | 8.8054 | 4.4368 | 0.005376 | -1.9128e-06 | 3.2864e-10 | -2.1567e-14 | 25667.66 | -2.8003 | 26.0382 | c 2h 2
c2h3 | 300 | 1000 | 5000 | 2.4593 | 0.0073715 | 2.1099e-06 | -1.3216e-09 | -1.1848e-12 | 33352.25 | 11.5562 | 5.9335 | 0.0040177 | -3.9667e-07 | -1.4413e-10 | 2.3786e-14 | 31854.35 | -8.5303 | 27.0462 | c 2h 3
c2h | 300 | 1000 | 4000 | 2.7377 | 0.0080484 | -9.2443e-06 | 6.5253e-09 | -1.9396e-12 | 66838.13 | 7.3002 | 3.9864 | 0.0031431 | -1.2672e-06 | 2.9244e-10 | -2.7163e-14 | 66558.84 | 1.1911 | 25.0303 | c 2h 1
hcco | 300 | 1000 | 4000 | 5.048 | 0.0044535 | 2.2683e-07 | -1.4821e-09 | 2.2507e-13 | 19658.92 | 0.48184 | 6.7581 | 0.0020004 | -2.0276e-07 | -1.0411e-10 | 1.9652e-14 | 19015.13 | -9.0713 | 41.0297 | h 1c 2o 1
ch2 | 250 | 1000 | 4000 | 3.7622 | 0.0011598 | 2.4896e-07 | 8.8008e-10 | -7.3324e-13 | 45367.91 | 1.7126 | 3.6364 | 0.0019331 | -1.687e-07 | -1.0099e-10 | 1.8083e-14 | 45341.34 | 2.1566 | 14.0271 | c 1h 2
ch | 300 | 1000 | 5000 | 3.2002 | 0.0020729 | -5.1344e-06 | 5.7339e-09 | -1.9555e-12 | 70452.59 | 3.3316 | 2.1962 | 0.0023404 | -7.0582e-07 | 9.0076e-11 | -3.855e-15 | 70867.23 | 9.1784 | 13.0191 | c 1h 1
ch2co | 300 | 1000 | 5000 | 2.975 | 0.012119 | -2.345e-06 | -6.4667e-09 | 3.9056e-12 | -7632.637 | 8.6736 | 6.0388 | 0.0058048 | -1.921e-06 | 2.7945e-10 | -1.4589e-14 | -8583.402 | -7.6576 | 42.0376 | c 2h 2o 1
ch2[s] | 300 | 1000 | 4000 | 3.9713 | -0.00016991 | 1.0254e-06 | 2.4926e-09 | -1.9813e-12 | 49893.67 | 0.057532 | 3.5529 | 0.0020668 | -1.9141e-07 | -1.1047e-10 | 2.0213e-14 | 49849.75 | 1.6866 | 14.0271 | c 1h 2
c2h5oh | 300 | 1391 | 5000 | 0.42315 | 0.029286 | -1.7385e-05 | 5.3364e-09 | -6.7492e-13 | -29568.3054 | 23.3539 | 7.9526 | 0.013157 | -4.4369e-06 | 6.822e-10 | -3.931e-14 | -32360.2958 | -17.6538 | 46.0695 | c 2h 6o 1 0
ch3cho | 300 | 1000 | 5000 | 2.5057 | 0.01337 | 4.672e-06 | -1.1281e-08 | 4.2636e-12 | -21245.89 | 13.3509 | 5.8686 | 0.010794 | -3.6455e-06 | 5.4129e-10 | -2.8968e-14 | -22645.69 | -6.0129 | 44.0536 | c 2o 1h 4
pc2h4oh | 300 | 1391 | 5000 | 1.1771 | 0.024812 | -1.503e-05 | 4.7901e-09 | -6.4099e-13 | -4953.6904 | 22.0082 | 7.5224 | 0.011049 | -3.7258e-06 | 5.7283e-10 | -3.3006e-14 | -7293.3359 | -12.4959 | 45.0615 | c 2h 5o 1
sc2h4oh | 300 | 1553 | 5000 | 1.8397 | 0.018779 | -4.6054e-06 | -2.1312e-09 | 9.4377e-13 | -6295.9519 | 20.1446 | 7.2663 | 0.010959 | -3.6366e-06 | 5.5366e-10 | -3.1701e-14 | -8643.1068 | -10.6794 | 45.0615 | c 2h 5o 1
c2h5o | 300 | 1389 | 5000 | 0.49442 | 0.027177 | -1.6591e-05 | 5.152e-09 | -6.485e-13 | -3352.5293 | 22.8079 | 7.8734 | 0.011307 | -3.8442e-06 | 5.9441e-10 | -3.4389e-14 | -6072.7495 | -17.3417 | 45.0615 | c 2h 5o 1 0
ch3co | 300 | 1000 | 5000 | 3.1253 | 0.0097782 | 4.5214e-06 | -9.0095e-09 | 3.1937e-12 | -4108.508 | 11.2288 | 5.6123 | 0.0084499 | -2.8541e-06 | 4.2384e-10 | -2.2684e-14 | -5187.863 | -3.2749 | 43.0456 | c 2h 3o 1
ch2cho | 300 | 1000 | 5000 | 3.4091 | 0.010739 | 1.8915e-06 | -7.1586e-09 | 2.8674e-12 | 1521.477 | 9.5583 | 5.9757 | 0.0081306 | -2.7436e-06 | 4.0703e-10 | -2.176e-14 | 490.3218 | -5.0453 | 43.0456 | o 1h 3c 2
c2h5o2 | 300 | 1386 | 5000 | 3.2512 | 0.023677 | -1.1848e-05 | 2.794e-09 | -2.4104e-13 | -5445.3307 | 12.7953 | 9.1526 | 0.012471 | -4.271e-06 | 6.6347e-10 | -3.8502e-14 | -7827.5932 | -19.9385 | 61.0609 | c 2h 5o 2 0
ch3o2 | 300 | 1385 | 5000 | 4.2615 | 0.010087 | -3.2151e-06 | 2.0941e-10 | 4.1834e-14 | -684.3943 | 5.1633 | 5.9579 | 0.0079073 | -2.6825e-06 | 4.1389e-10 | -2.3901e-14 | -1535.7484 | -4.7196 | 47.0339 | c 1h 3o 2 0
ch3o2h | 300 | 1390 | 5000 | 3.2344 | 0.019013 | -1.1339e-05 | 3.4031e-09 | -4.1183e-13 | -17719.7926 | 9.2562 | 8.4312 | 0.0080682 | -2.7709e-06 | 4.3133e-10 | -2.5069e-14 | -19667.8771 | -19.1171 | 48.0418 | c 1h 4o 2 0
c2h5o2h | 300 | 1389 | 5000 | 2.5545 | 0.031345 | -1.8431e-05 | 5.1592e-09 | -5.2857e-13 | -22535.3676 | 15.3197 | 11.5362 | 0.012668 | -4.363e-06 | 6.8052e-10 | -3.9609e-14 | -25899.0676 | -33.7585 | 62.0689 | c 2h 6o 2 0
o2c2h4oh | 300 | 1392 | 5000 | 4.1184 | 0.027224 | -1.6082e-05 | 5.1703e-09 | -7.3161e-13 | -23085.7785 | 12.8482 | 10.7433 | 0.013096 | -4.4537e-06 | 6.8855e-10 | -3.9823e-14 | -25591.1274 | -23.3255 | 77.0603 | c 2h 5o 3 0
c2h4o2h | 300 | 1388 | 5000 | 3.4098 | 0.026594 | -1.5741e-05 | 4.4113e-09 | -4.4921e-13 | 2058.7465 | 13.5265 | 11.1477 | 0.010495 | -3.6233e-06 | 5.6606e-10 | -3.2986e-14 | -835.6067 | -28.7481 | 61.0609 | c 2h 5o 2 0
c2h4o1,2 | 300 | 1423 | 5000 | -0.095797 | 0.030613 | -1.8061e-05 | 3.3968e-09 | 1.6916e-13 | -19186.3801 | 26.5139 | 11.7646 | 0.0066644 | -2.4223e-06 | 3.9164e-10 | -2.3373e-14 | -23532.0082 | -38.2691 | 44.0536 | c 2h 4o 1 0
ch3co3 | 300 | 1396 | 5000 | 2.6162 | 0.029483 | -2.2395e-05 | 8.5647e-09 | -1.3126e-12 | -16292.3875 | 16.4911 | 11.5641 | 0.0080267 | -2.775e-06 | 4.3407e-10 | -2.532e-14 | -19314.2188 | -31.3182 | 75.0444 | c 2h 3o 3 0
ch3co2 | 300 | 1395 | 5000 | 1.3744 | 0.024912 | -1.7431e-05 | 6.248e-09 | -9.0952e-13 | -27233.015 | 17.4511 | 8.5406 | 0.0083295 | -2.8472e-06 | 4.4193e-10 | -2.5637e-14 | -29729.0678 | -21.0778 | 59.045 | c 2h 3o 2 0
ch3co3h | 300 | 1391 | 5000 | 2.2414 | 0.033796 | -2.5389e-05 | 9.6758e-09 | -1.4927e-12 | -42467.7831 | 17.0668 | 12.506 | 0.0094779 | -3.304e-06 | 5.1963e-10 | -3.0423e-14 | -45985.6703 | -37.9196 | 76.0524 | c 2h 4o 3 0
c2h3o1,2 | 300 | 1491 | 5000 | 0.336 | 0.030957 | -2.5284e-05 | 9.4224e-09 | -1.304e-12 | 7999.5091 | 25.0826 | 11.4374 | 0.0042375 | -1.5482e-06 | 2.5116e-10 | -1.5025e-14 | 4354.0307 | -34.0413 | 43.0456 | c 2h 3o 1 0
hocho | 300 | 1376 | 5000 | 1.4355 | 0.016336 | -1.0626e-05 | 3.3213e-09 | -4.0218e-13 | -46461.6504 | 17.2886 | 6.6873 | 0.0051429 | -1.8224e-06 | 2.8972e-10 | -1.7089e-14 | -48399.54 | -11.3105 | 46.0259 | c 1h 2o 2 0
ocho | 300 | 1690 | 5000 | 1.3521 | 0.015008 | -1.099e-05 | 3.7368e-09 | -4.8101e-13 | -20225.3647 | 17.4373 | 6.1263 | 0.003756 | -1.4201e-06 | 2.3643e-10 | -1.4417e-14 | -21769.8466 | -8.0157 | 45.0179 | c 1h 1o 2 0
hoch2o | 300 | 1452 | 5000 | 4.1118 | 0.0075385 | 3.7734e-06 | -5.3875e-09 | 1.4562e-12 | -23441.4546 | 6.8138 | 6.3952 | 0.0074367 | -2.5042e-06 | 3.8488e-10 | -2.2178e-14 | -24750.0385 | -7.2929 | 47.0339 | c 1h 3o 2 0
c3h5-s | 300 | 1390 | 5000 | 1.3281 | 0.025311 | -1.5153e-05 | 4.7435e-09 | -6.2467e-13 | 30687.3903 | 18.3329 | 7.8877 | 0.011301 | -3.8421e-06 | 5.9398e-10 | -3.4357e-14 | 28237.7716 | -17.4292 | 41.0733 | c 3h 5 0 0
c3h4-p | 300 | 1400 | 4000 | 3.0297 | 0.01499 | -1.3985e-06 | -3.9696e-09 | 1.3882e-12 | 21484.08 | 8.0046 | 9.7681 | 0.0052192 | -3.7531e-07 | -2.9922e-10 | 5.1079e-14 | 18602.77 | -30.2068 | 40.0653 | h 4c 3
c3h5-a | 300 | 1397 | 5000 | -0.52913 | 0.033456 | -2.534e-05 | 1.0287e-08 | -1.7326e-12 | 19383.4226 | 25.3067 | 8.4588 | 0.01127 | -3.8379e-06 | 5.9406e-10 | -3.4392e-14 | 16357.6092 | -22.5809 | 41.0733 | c 3h 5 0 0
c3h6 | 300 | 1000 | 5000 | 1.4933 | 0.020925 | 4.4868e-06 | -1.6689e-08 | 7.1581e-12 | 1074.8264 | 16.1453 | 6.7323 | 0.014908 | -4.9499e-06 | 7.212e-10 | -3.7662e-14 | -923.5703 | -13.3133 | 42.0813 | c 3h 6
c3h4-a | 300 | 1400 | 4000 | 2.5398 | 0.016334 | -1.7649e-06 | -4.6474e-09 | 1.7291e-12 | 22512.43 | 9.9357 | 9.7763 | 0.0053021 | -3.7011e-07 | -3.0264e-10 | 5.0896e-14 | 19549.72 | -30.7706 | 40.0653 | h 4c 3
ch3chco | 300 | 1400 | 5000 | 1.4838 | 0.03222 | -2.7025e-05 | 1.205e-08 | -2.1837e-12 | -11527.654 | 17.1552 | 10.0219 | 0.0095697 | -3.2622e-06 | 5.0523e-10 | -2.9259e-14 | -14248.2738 | -27.783 | 56.0647 | c 3h 4o 1 0
c3h5-t | 300 | 1382 | 5000 | 2.1792 | 0.020383 | -7.9141e-06 | 4.7691e-10 | 2.704e-13 | 29489.5338 | 14.8786 | 7.3749 | 0.011751 | -4.0002e-06 | 6.1895e-10 | -3.5822e-14 | 27287.4911 | -14.3479 | 41.0733 | c 3h 5 0 0
nc3h7 | 300 | 1000 | 5000 | 1.9225 | 0.024789 | 1.8102e-06 | -1.7833e-08 | 8.583e-12 | 9713.281 | 13.9927 | 7.9783 | 0.015761 | -5.1732e-06 | 7.4439e-10 | -3.825e-14 | 7579.402 | -19.3561 | 43.0892 | c 3h 7
ic3h7 | 300 | 1000 | 5000 | 1.7133 | 0.025426 | 1.5808e-06 | -1.8213e-08 | 8.8277e-12 | 7535.809 | 12.979 | 8.0634 | 0.015745 | -5.1824e-06 | 7.4772e-10 | -3.8544e-14 | 5313.871 | -21.9265 | 43.0892 | c 3h 7
c3h8 | 300 | 1000 | 5000 | 0.89692 | 0.02669 | 5.4314e-06 | -2.126e-08 | 9.2433e-12 | -13954.92 | 19.3553 | 7.5252 | 0.01889 | -6.2839e-06 | 9.1794e-10 | -4.8124e-14 | -16464.55 | -17.8439 | 44.0972 | c 3h 8
ch3coch3 | 300 | 1374 | 5000 | 1.3077 | 0.029202 | -1.1905e-05 | 6.5215e-10 | 4.6775e-13 | -27532.8269 | 19.6395 | 9.9142 | 0.014603 | -5.0609e-06 | 7.9268e-10 | -4.6274e-14 | -31116.7423 | -28.6113 | 58.0807 | c 3h 6o 1 0
ch3coch2 | 300 | 1391 | 5000 | 1.8034 | 0.030141 | -1.9351e-05 | 6.382e-09 | -8.661e-13 | -5372.3326 | 17.8046 | 10.2304 | 0.011649 | -4.0101e-06 | 6.2521e-10 | -3.6378e-14 | -8443.8046 | -27.9197 | 57.0727 | c 3h 5o 1 0
c3h2 | 150 | 1000 | 4000 | 3.1667 | 0.024826 | -4.5916e-05 | 4.268e-08 | -1.4822e-11 | 63504.21 | 8.8694 | 7.671 | 0.0027487 | -4.3709e-07 | -6.4556e-11 | 1.6639e-14 | 62597.22 | -12.3689 | 38.0494 | h 2c 3
c2h3co | 300 | 1393 | 5000 | 1.0514 | 0.030693 | -2.6556e-05 | 1.1818e-08 | -2.1159e-12 | 6878.7955 | 20.4173 | 9.9951 | 0.0073462 | -2.5637e-06 | 4.0346e-10 | -2.3632e-14 | 4005.2216 | -26.7674 | 55.0568 | c 3h 3o 1 0
c2h3cho | 300 | 1393 | 5000 | 0.29236 | 0.035432 | -2.9494e-05 | 1.281e-08 | -2.2614e-12 | -11652.1584 | 22.8878 | 10.4185 | 0.0094896 | -3.2931e-06 | 5.1628e-10 | -3.0159e-14 | -14963.0281 | -30.7235 | 56.0647 | c 3h 4o 1 0
c3h5o | 300 | 1380 | 5000 | 1.1982 | 0.030558 | -1.8063e-05 | 4.8615e-09 | -4.1985e-13 | 9582.1778 | 21.5566 | 10.2552 | 0.011498 | -3.8465e-06 | 5.8891e-10 | -3.3856e-14 | 6265.6081 | -27.7655 | 57.0727 | c 3h 5o 1 0
c3h6o1-2 | 300 | 1379 | 5000 | -1.2199 | 0.042858 | -3.1753e-05 | 1.2176e-08 | -1.9415e-12 | -12295.3761 | 28.8468 | 11.9825 | 0.012396 | -4.3911e-06 | 6.9791e-10 | -4.1159e-14 | -16973.9189 | -42.2894 | 58.0807 | c 3h 6o 1 0
nc3h7o | 300 | 1390 | 5000 | 0.28971 | 0.039308 | -2.4807e-05 | 8.0708e-09 | -1.08e-12 | -6244.7427 | 25.4388 | 11.013 | 0.015811 | -5.3874e-06 | 8.3426e-10 | -4.8315e-14 | -10152.8968 | -32.7512 | 59.0886 | c 3h 7o 1 0
ic3h7o | 300 | 1395 | 5000 | -0.10037 | 0.043112 | -3.1063e-05 | 1.2067e-08 | -1.9721e-12 | -8449.03 | 25.765 | 11.4593 | 0.01559 | -5.3444e-06 | 8.3086e-10 | -4.8246e-14 | -12463.8531 | -36.2204 | 59.0886 | c 3h 7o 1 0
ch3coch2o | 300 | 1499 | 5000 | 4.184 | 0.03739 | -2.3797e-05 | 5.857e-09 | -2.5838e-13 | -12534.4087 | 11.7972 | 18.217 | 0.0080672 | -2.927e-06 | 4.727e-10 | -2.8189e-14 | -17609.6923 | -64.5577 | 73.0721 | c 3h 5o 2 0
c3h3 | 300 | 1000 | 4000 | 4.7542 | 0.01108 | 2.7933e-07 | -5.4792e-09 | 1.9496e-12 | 39888.83 | 0.58545 | 8.831 | 0.0043572 | -4.1091e-07 | -2.3687e-10 | 4.3765e-14 | 38474.2 | -21.7792 | 39.0574 | c 3h 3
c3h6oh | 300 | 1674 | 5000 | 1.2049 | 0.033086 | -1.6389e-05 | 3.181e-09 | -6.8423e-14 | -9129.6172 | 24.7155 | 9.3129 | 0.016758 | -5.7556e-06 | 9.0058e-10 | -5.2657e-14 | -12016.9635 | -19.5011 | 59.0886 | c 3h 7o 1 0
hoc3h6o2 | 300 | 1397 | 5000 | 3.0695 | 0.044311 | -3.1864e-05 | 1.2641e-08 | -2.1275e-12 | -27589.3676 | 18.3891 | 14.2691 | 0.017184 | -5.8342e-06 | 9.0099e-10 | -5.2072e-14 | -31450.175 | -41.5295 | 91.0874 | c 3h 7o 3 0
po2 | 300 | 1417 | 5000 | 3.1541 | 0.0077586 | -6.5598e-06 | 2.5729e-09 | -3.831e-13 | -35283.5354 | 10.5138 | 5.8879 | 0.0010318 | -3.7673e-07 | 6.1094e-11 | -3.6538e-15 | -36169.8056 | -3.9992 | 62.9726 | p 1o 2 0 0
hopo2 | 300 | 1397 | 5000 | 2.2043 | 0.021674 | -1.8897e-05 | 7.8437e-09 | -1.2632e-12 | -84508.2492 | 15.3504 | 9.5586 | 0.0031241 | -1.1264e-06 | 1.8124e-10 | -1.0783e-14 | -86867.4846 | -23.5654 | 79.9799 | p 1o 3h 1 0
po3 | 300 | 1385 | 5000 | 3.6514 | 0.011376 | -8.952e-06 | 3.3865e-09 | -5.003e-13 | -53257.9612 | 8.0752 | 7.5019 | 0.00226 | -8.1229e-07 | 1.3037e-10 | -7.7413e-15 | -54562.4887 | -12.5276 | 78.972 | p 1o 3 0 0
hopo | 300 | 1411 | 5000 | 2.6913 | 0.014179 | -1.2178e-05 | 4.9862e-09 | -7.8876e-13 | -55687.7793 | 12.3771 | 7.4209 | 0.0022327 | -7.8279e-07 | 1.2376e-10 | -7.278e-15 | -57196.246 | -12.6321 | 63.9805 | p 1o 2h 1 0
po[oh]2 | 300 | 1416 | 5000 | 5.1019 | 0.016966 | -1.4579e-05 | 6.3104e-09 | -1.1022e-12 | -79964.0943 | 4.7008 | 8.1833 | 0.0073825 | -3.5328e-06 | 7.117e-10 | -4.8725e-14 | -80746.5239 | -10.9212 | 80.9879 | p 1o 3h 2 0
hpo2 | 300 | 1383 | 5000 | 2.403 | 0.012597 | -9.0949e-06 | 3.1031e-09 | -4.0232e-13 | -50089.731 | 13.806 | 6.6563 | 0.002992 | -1.068e-06 | 1.7064e-10 | -1.01e-14 | -51578.6749 | -9.1192 | 63.9805 | p 1o 2h 1 0
po[oh]3 | 300 | 1407 | 5000 | 6.2019 | 0.0236 | -1.9786e-05 | 8.4356e-09 | -1.4574e-12 | -139176.054 | -0.66355 | 10.9641 | 0.0097787 | -4.5426e-06 | 9.114e-10 | -6.2611e-14 | -140514.695 | -25.2081 | 97.9953 | p 1o 4h 3 0
po | 300 | 1392 | 5000 | 2.7873 | 0.0033866 | -3.0307e-06 | 1.3524e-09 | -2.3945e-13 | -2477.2288 | 9.4176 | 3.8136 | 0.00067769 | -2.4649e-07 | 3.9643e-11 | -2.3158e-15 | -2800.2894 | 4.0197 | 46.9732 | p 1o 1 0 0
ch3po | 300 | 1413 | 5000 | 1.6837 | 0.022094 | -1.8805e-05 | 8.4681e-09 | -1.5238e-12 | -18545.761 | 19.8931 | 7.2263 | 0.0066084 | -2.1024e-06 | 3.1043e-10 | -1.738e-14 | -20192.4223 | -8.9326 | 62.0082 | p 1o 1h 3c 1
ch3po2 | 300 | 2038 | 5000 | 2.3501 | 0.022899 | -1.4038e-05 | 4.006e-09 | -4.1259e-13 | -57515.6282 | 18.2983 | 8.6465 | 0.0089292 | -3.1474e-06 | 5.0131e-10 | -2.968e-14 | -59642.926 | -15.5873 | 78.0076 | p 1o 2h 3c 1
ch3opo | 300 | 1370 | 5000 | 3.2022 | 0.020449 | -1.1282e-05 | 2.5119e-09 | -9.1748e-14 | -50133.2132 | 13.0278 | 9.5225 | 0.0077378 | -2.6093e-06 | 4.0177e-10 | -2.3191e-14 | -52505.0546 | -21.5984 | 78.0076 | p 1o 2h 3c 1
ch3opo2 | 300 | 1372 | 5000 | 2.8544 | 0.026441 | -1.5679e-05 | 3.9073e-09 | -2.3594e-13 | -80757.9649 | 16.4003 | 11.353 | 0.008761 | -2.9706e-06 | 4.5915e-10 | -2.6577e-14 | -83867.052 | -29.9147 | 94.007 | p 1o 3h 3c 1
hpo | 300 | 1484 | 5000 | 3.0361 | 0.0045509 | -1.027e-06 | -7.8773e-10 | 3.2212e-13 | -10160.9302 | 9.6703 | 4.8214 | 0.0019536 | -6.9825e-07 | 1.1165e-10 | -6.6119e-15 | -10925.8456 | -0.45563 | 47.9811 | p 1o 1h 1 0
po[h][oh] | 300 | 1380 | 5000 | 2.4699 | 0.018962 | -1.4115e-05 | 4.7302e-09 | -5.6751e-13 | -44543.5851 | 14.429 | 9.3152 | 0.003392 | -1.2325e-06 | 1.9922e-10 | -1.1888e-14 | -46898.0122 | -22.3765 | 64.9885 | p 1o 2h 2 0
po[oh][ome] | 300 | 1402 | 5000 | 3.5371 | 0.032593 | -2.7316e-05 | 1.1672e-08 | -2.0168e-12 | -74503.4672 | 12.4118 | 11.0304 | 0.011902 | -5.2885e-06 | 1.0401e-09 | -7.0938e-14 | -76746.644 | -26.6346 | 95.015 | p 1o 3h 4c 1
pome[ome]2 | 300 | 1392 | 5000 | 1.1386 | 0.060411 | -4.4149e-05 | 1.7396e-08 | -2.8458e-12 | -101510.019 | 26.9378 | 17.2986 | 0.02124 | -7.0928e-06 | 1.1331e-09 | -6.8298e-14 | -107009.272 | -59.3968 | 124.0771 | p 1o 3h 9c 3
p[oh]me[ome] | 300 | 1393 | 5000 | 2.3918 | 0.046435 | -3.6485e-05 | 1.5044e-08 | -2.5342e-12 | -62322.1762 | 17.509 | 15.1673 | 0.014414 | -5.1459e-06 | 8.6796e-10 | -5.412e-14 | -66543.9428 | -50.3361 | 94.0507 | p 1o 2h 7c 2
pome[ome][och2] | 300 | 1393 | 5000 | 2.2342 | 0.056065 | -4.2003e-05 | 1.6818e-08 | -2.7795e-12 | -77202.355 | 22.9428 | 17.3715 | 0.018967 | -6.4978e-06 | 1.0668e-09 | -6.5607e-14 | -82306.4754 | -57.7733 | 123.0692 | p 1o 3h 8c 3
po[ch2][ome]2 | 300 | 1393 | 5000 | 2.2342 | 0.056065 | -4.2003e-05 | 1.6818e-08 | -2.7795e-12 | -75088.6157 | 23.577 | 17.3715 | 0.018967 | -6.4978e-06 | 1.0668e-09 | -6.5607e-14 | -80192.736 | -57.1392 | 123.0692 | p 1o 3h 8c 3
pome[ome]o | 300 | 1392 | 5000 | 3.7925 | 0.043429 | -3.3177e-05 | 1.3433e-08 | -2.2362e-12 | -71791.8755 | 11.5749 | 15.7186 | 0.013989 | -4.8106e-06 | 7.8017e-10 | -4.7253e-14 | -75785.3113 | -51.9324 | 109.0421 | p 1o 3h 6c 2
po[ome]2 | 300 | 1459 | 5000 | 4.5663 | 0.031785 | -9.871e-06 | -2.5196e-09 | 1.4391e-12 | -71882.5036 | 11.7634 | 14.7595 | 0.015538 | -5.2015e-06 | 7.9691e-10 | -4.584e-14 | -76089.479 | -45.5153 | 109.0421 | p 1o 3h 6c 2
pome[ome] | 300 | 1366 | 5000 | 3.3591 | 0.031859 | -1.4364e-05 | 1.7159e-09 | 3.0636e-13 | -46763.2134 | 18.1049 | 12.7135 | 0.014893 | -5.0121e-06 | 7.705e-10 | -4.4421e-14 | -50502.6088 | -33.8728 | 93.0427 | p 1o 2h 6c 2
po[h]me[ome] | 300 | 1484 | 5000 | 3.1696 | 0.034016 | -1.0941e-05 | -2.4479e-09 | 1.4827e-12 | -68536.2928 | 15.1576 | 14.341 | 0.016078 | -5.4282e-06 | 8.3651e-10 | -4.8316e-14 | -73146.2133 | -47.5929 | 94.0507 | p 1o 2h 7c 2
po[oh]me[ome] | 300 | 1392 | 5000 | 4.2631 | 0.044764 | -3.3294e-05 | 1.3267e-08 | -2.1859e-12 | -107017.885 | 10.057 | 16.2992 | 0.015346 | -5.2238e-06 | 8.5023e-10 | -5.189e-14 | -111084.813 | -54.1516 | 110.05 | p 1o 3h 7c 2
po[h][ome]2 | 300 | 2012 | 5000 | 3.3541 | 0.040389 | -2.0489e-05 | 4.1937e-09 | -1.513e-13 | -95677.2349 | 16.0477 | 13.4797 | 0.019921 | -6.9346e-06 | 1.095e-09 | -6.4433e-14 | -99299.2648 | -39.1731 | 110.05 | p 1o 3h 7c 2
po[oh][ome]2 | 300 | 1393 | 5000 | 3.3688 | 0.052538 | -4.0547e-05 | 1.6534e-08 | -2.7651e-12 | -131648.83 | 17.3821 | 17.7367 | 0.01684 | -5.9128e-06 | 9.8549e-10 | -6.1027e-14 | -136434.489 | -59.042 | 126.0494 | p 1o 4h 7c 2
po[ome]2o | 300 | 1392 | 5000 | 2.8632 | 0.051364 | -4.0672e-05 | 1.6847e-08 | -2.8459e-12 | -96266.7147 | 19.0558 | 17.1796 | 0.015428 | -5.4626e-06 | 9.0681e-10 | -5.5747e-14 | -100990.1 | -56.9506 | 125.0415 | p 1o 4h 6c 2
po[oh]ome[och2] | 300 | 1394 | 5000 | 4.46 | 0.048219 | -3.8457e-05 | 1.6002e-08 | -2.7119e-12 | -107340.66 | 14.9159 | 17.5665 | 0.01497 | -5.5372e-06 | 9.6334e-10 | -6.1277e-14 | -111624.556 | -54.5342 | 125.0415 | p 1o 4h 6c 2
po[h][oh][ome] | 300 | 1392 | 5000 | 3.1492 | 0.034823 | -2.6259e-05 | 1.055e-08 | -1.7477e-12 | -99355.7665 | 15.3286 | 12.6078 | 0.011582 | -3.9673e-06 | 6.4557e-10 | -3.93e-14 | -102536.557 | -35.0818 | 96.023 | p 1o 3h 5c 1
po[oh]2[ome] | 300 | 1396 | 5000 | 4.0379 | 0.039618 | -3.2004e-05 | 1.3405e-08 | -2.2827e-12 | -135822.694 | 10.7782 | 14.3059 | 0.013035 | -5.177e-06 | 9.5602e-10 | -6.3194e-14 | -139115.789 | -43.4252 | 112.0224 | p 1o 4h 5c 1
po[oh]me[och2] | 300 | 1394 | 5000 | 4.4955 | 0.043146 | -3.4189e-05 | 1.4169e-08 | -2.3949e-12 | -82499.7161 | 10.2894 | 16.1528 | 0.013646 | -5.0474e-06 | 8.8073e-10 | -5.619e-14 | -86318.9018 | -51.5095 | 109.0421 | p 1o 3h 6c 2
po[oh][ome][ch2] | 300 | 1394 | 5000 | 4.4955 | 0.043146 | -3.4189e-05 | 1.4169e-08 | -2.3949e-12 | -80436.3039 | 10.9235 | 16.1528 | 0.013646 | -5.0474e-06 | 8.8073e-10 | -5.619e-14 | -84255.4897 | -50.8754 | 109.0421 | p 1o 3h 6c 2
po[oh]me | 300 | 1759 | 5000 | -4.1748 | 0.065189 | -8.0243e-05 | 4.4066e-08 | -8.452e-12 | -51555.3161 | 45.7424 | -6.6733 | 0.032088 | -1.1915e-05 | 1.6265e-09 | -6.5493e-14 | -46583.9233 | 73.8506 | 79.0156 | p 1o 2h 4c 1
po[oh]2me | 300 | 1395 | 5000 | 5.1096 | 0.033229 | -2.6437e-05 | 1.0977e-08 | -1.8582e-12 | -108932.508 | 2.913 | 13.8912 | 0.010821 | -4.1286e-06 | 7.3987e-10 | -4.8005e-14 | -111787.447 | -43.5699 | 96.023 | p 1o 3h 5c 1
po[oh]2[och2] | 300 | 1401 | 5000 | 5.1739 | 0.035088 | -2.96e-05 | 1.27e-08 | -2.2007e-12 | -111520.988 | 6.5968 | 13.1444 | 0.012846 | -5.7403e-06 | 1.1276e-09 | -7.6672e-14 | -113875.843 | -34.8406 | 111.0144 | p 1o 4h 4c 1
p[oh]3 | 300 | 1400 | 5000 | 3.143 | 0.041004 | -4.4541e-05 | 2.2243e-08 | -4.213e-12 | -96368.771 | 15.1163 | 16.4882 | 0.0020535 | -8.2648e-07 | 1.4228e-10 | -8.8555e-15 | -100161.107 | -53.6914 | 81.9959 | p 1o 3h 3 0
ch2opo2 | 300 | 1464 | 5000 | 4.1886 | 0.020278 | -8.9286e-06 | -9.1491e-11 | 6.4556e-13 | -58337.1096 | 11.4013 | 12.0583 | 0.0062215 | -2.2252e-06 | 3.5614e-10 | -2.1111e-14 | -61423.0936 | -32.2675 | 92.999 | p 1o 3h 2c 1
p[oh]2[ome] | 300 | 1547 | 5000 | 14.0834 | -0.0035678 | 3.605e-05 | -2.9546e-08 | 7.0827e-12 | -95093.9853 | -29.416 | 20.8165 | 0.0066339 | -2.8146e-06 | 5.0133e-10 | -3.1929e-14 | -100171.026 | -75.0352 | 96.023 | p 1o 3h 5c 1
po[ome]2[och2] | 300 | 1396 | 5000 | 3.4411 | 0.060307 | -4.7476e-05 | 1.9583e-08 | -3.3001e-12 | -103122.828 | 19.2134 | 19.3304 | 0.020061 | -7.648e-06 | 1.3841e-09 | -9.083e-14 | -108329.662 | -65.0152 | 139.0686 | p 1o 4h 8c 3
po[ome]3 | 300 | 1395 | 5000 | 2.3148 | 0.064803 | -4.9846e-05 | 2.0286e-08 | -3.388e-12 | -127426.202 | 23.3331 | 19.671 | 0.021608 | -7.8252e-06 | 1.3624e-09 | -8.7414e-14 | -133204.851 | -68.9676 | 140.0765 | p 1o 4h 9c 3
pome[oipr]2 | 300 | 1397 | 5000 | -3.551 | 0.13283 | -0.00011066 | 4.7265e-08 | -8.1516e-12 | -120212.585 | 55.051 | 31.4491 | 0.040819 | -1.6496e-05 | 3.0633e-09 | -2.0287e-13 | -131272 | -129.1707 | 180.1855 | p 1o 3h 17c 7
po[oh]me[oipr] | 300 | 1408 | 5000 | -1.475 | 0.092331 | -8.0933e-05 | 3.5552e-08 | -6.2614e-12 | -114591.544 | 38.4087 | 18.0317 | 0.034612 | -1.6296e-05 | 3.272e-09 | -2.248e-13 | -119949.231 | -61.7123 | 138.1042 | p 1o 3h 11c 4
pomeoipr[ochch3] | 300 | 1399 | 5000 | -1.9687 | 0.11282 | -9.5363e-05 | 4.1049e-08 | -7.1203e-12 | -92439.9891 | 47.598 | 26.2626 | 0.036631 | -1.5639e-05 | 3.0033e-09 | -2.0247e-13 | -101117.921 | -100.2201 | 165.1504 | p 1o 3h 14c 6
pome[oipr]o | 300 | 1408 | 5000 | -2.0286 | 0.091507 | -8.1758e-05 | 3.6356e-08 | -6.4563e-12 | -79205.3897 | 40.2937 | 16.553 | 0.034564 | -1.6523e-05 | 3.3207e-09 | -2.275e-13 | -84056.7599 | -54.2923 | 137.0963 | p 1o 3h 10c 4
pomeoipr[otc3h6] | 300 | 1397 | 5000 | -2.3964 | 0.1272 | -0.00010677 | 4.5793e-08 | -7.9214e-12 | -98093.8257 | 48.9321 | 30.4775 | 0.039815 | -1.6478e-05 | 3.1046e-09 | -2.0715e-13 | -108362.559 | -123.7186 | 179.1775 | p 1o 3h 16c 7
pomeoipr[opc3h6] | 300 | 1398 | 5000 | -2.6477 | 0.1293 | -0.00010957 | 4.7264e-08 | -8.2081e-12 | -95674.2803 | 49.701 | 30.3082 | 0.04069 | -1.7151e-05 | 3.261e-09 | -2.1844e-13 | -105844.82 | -122.9862 | 179.1775 | p 1o 3h 16c 7
po[oipr]2[ch2] | 300 | 1398 | 5000 | -2.6477 | 0.1293 | -0.00010957 | 4.7264e-08 | -8.2081e-12 | -93761.8495 | 51.5631 | 30.3082 | 0.04069 | -1.7151e-05 | 3.261e-09 | -2.1844e-13 | -103932.389 | -121.1241 | 179.1775 | p 1o 3h 16c 7
pome[oipr] | 300 | 1411 | 5000 | -2.5011 | 0.083688 | -7.3237e-05 | 3.2126e-08 | -5.6538e-12 | -55281.552 | 43.5141 | 14.8788 | 0.032017 | -1.5173e-05 | 3.0618e-09 | -2.1112e-13 | -60026.4376 | -45.5965 | 121.0969 | p 1o 2h 10c 4
po[oh][oipr]2 | 300 | 1394 | 5000 | 0.58039 | 0.11125 | -8.8558e-05 | 3.6813e-08 | -6.2343e-12 | -150152.38 | 37.2538 | 30.9128 | 0.034503 | -1.2731e-05 | 2.2208e-09 | -1.4192e-13 | -160095.712 | -123.5606 | 182.1578 | p 1o 4h 15c 6
ic3h7oh | 300 | 1000 | 5000 | -0.36953 | 0.044165 | -2.5307e-05 | 4.0229e-09 | 1.0222e-12 | -34442.375 | 27.2326 | 9.8861 | 0.018894 | -6.111e-06 | 9.369e-10 | -5.594e-14 | -37474.234 | -26.6401 | 60.0966 | c 3h 8o 1
po[oh]me[otc3h6] | 300 | 1333 | 5000 | 0.38287 | 0.082809 | -6.9843e-05 | 2.8752e-08 | -4.6722e-12 | -92562.9427 | 30.191 | 16.6765 | 0.029966 | -1.1757e-05 | 1.9554e-09 | -1.1025e-13 | -95883.9481 | -50.656 | 137.0963 | p 1o 3h 10c 4
po[oh]me[opc3h6] | 300 | 1024 | 5000 | -1.9724 | 0.098869 | -0.00010349 | 5.7771e-08 | -1.3569e-11 | -89914.7442 | 41.1857 | 11.5916 | 0.040001 | -1.6799e-05 | 2.9016e-09 | -1.7044e-13 | -91902.8251 | -22.0467 | 137.0963 | p 1o 3h 10c 4
pooh[oipr][ch2] | 300 | 1024 | 5000 | -1.9724 | 0.098869 | -0.00010349 | 5.7771e-08 | -1.3569e-11 | -88002.3134 | 41.7896 | 11.5916 | 0.040001 | -1.6799e-05 | 2.9016e-09 | -1.7044e-13 | -89990.3943 | -21.4428 | 137.0963 | p 1o 3h 10c 4
po[oh]meo | 300 | 1427 | 5000 | 3.0433 | 0.036512 | -3.1511e-05 | 1.3834e-08 | -2.3924e-12 | -73239.2514 | 12.3631 | 13.111 | 0.0090343 | -2.8954e-06 | 4.3003e-10 | -2.4186e-14 | -76254.6046 | -40.159 | 95.015 | p 1o 3h 4c 1
po[oh]2[oipr] | 300 | 1398 | 5000 | 2.6113 | 0.071002 | -5.9183e-05 | 2.5253e-08 | -4.355e-12 | -144576.592 | 22.4332 | 20.3835 | 0.023509 | -9.9098e-06 | 1.8929e-09 | -1.273e-13 | -150096.197 | -70.805 | 140.0765 | p 1o 4h 9c 3
ipropo2 | 300 | 1417 | 5000 | -1.1863 | 0.067632 | -5.7073e-05 | 2.486e-08 | -4.3208e-12 | -89764.365 | 38.0197 | 17.2349 | 0.018302 | -6.0922e-06 | 9.2851e-10 | -5.3174e-14 | -95447.936 | -58.5368 | 122.0612 | p 1o 3h 7c 3
pofme[oipr] | 300 | 1386 | 5000 | 1.3451 | 0.073997 | -5.6271e-05 | 2.2423e-08 | -3.7056e-12 | -121856.397 | 25.0757 | 23.1347 | 0.022049 | -7.7246e-06 | 1.2187e-09 | -7.1505e-14 | -129400.715 | -91.7164 | 121.0969 | p 1o 2h 10c 4
pof[oh]me | 300 | 1377 | 5000 | 4.1446 | 0.031111 | -2.3403e-05 | 8.0848e-09 | -1.0334e-12 | -116418.189 | 7.5873 | 15.2231 | 0.0057624 | -2.0901e-06 | 3.3747e-10 | -2.0122e-14 | -120229.721 | -51.9527 | 79.0156 | p 1o 2h 4c 1
pofme[ochch3] | 300 | 1379 | 5000 | 2.6147 | 0.05421 | -4.0136e-05 | 1.5119e-08 | -2.3399e-12 | -94005.6488 | 19.2609 | 19.7066 | 0.014914 | -5.2976e-06 | 8.4353e-10 | -4.981e-14 | -100043.667 | -72.8265 | 106.0618 | p 1o 2h 7c 3
pofmeo | 300 | 1376 | 5000 | 1.2469 | 0.040222 | -3.5441e-05 | 1.4448e-08 | -2.2762e-12 | -82648.8849 | 20.3024 | 16.4565 | 0.0032968 | -1.3699e-06 | 2.4047e-10 | -1.5153e-14 | -87706.4198 | -60.7505 | 78.0076 | p 1o 2h 3c 1
pofme[otc3h6] | 300 | 1386 | 5000 | 2.5624 | 0.069297 | -5.4777e-05 | 2.2798e-08 | -3.925e-12 | -99779.7178 | 19.4213 | 22.8681 | 0.019746 | -6.9342e-06 | 1.0957e-09 | -6.436e-14 | -106718.387 | -89.0502 | 120.0889 | p 1o 2h 9c 4
pofme[opc3h6] | 300 | 1388 | 5000 | 1.9182 | 0.073643 | -6.1353e-05 | 2.6701e-08 | -4.7435e-12 | -97314.3302 | 23.1626 | 23.388 | 0.019271 | -6.7626e-06 | 1.0681e-09 | -6.272e-14 | -104435.922 | -90.7965 | 120.0889 | p 1o 2h 9c 4
pof[oipr][ch2] | 300 | 1388 | 5000 | 1.9182 | 0.073643 | -6.1353e-05 | 2.6701e-08 | -4.7435e-12 | -95401.8994 | 23.7665 | 23.388 | 0.019271 | -6.7626e-06 | 1.0681e-09 | -6.272e-14 | -102523.492 | -90.1926 | 120.0889 | p 1o 2h 9c 4
hf | 300 | 1000 | 5000 | 3.4318 | 0.00044042 | -8.8285e-07 | 6.5745e-10 | -2.0559e-14 | -33819.77 | 1.2383 | 2.9568 | 0.0007721 | -9.8998e-08 | -4.9935e-12 | 1.4293e-15 | -33610.61 | 4.0117 | 20.0064 | h 1f 1
pofme | 300 | 1402 | 5000 | -5.1524 | 0.061775 | -6.9056e-05 | 3.5091e-08 | -6.7187e-12 | -54062.6886 | 51.5061 | 14.7999 | 0.0021486 | -8.812e-07 | 1.5347e-10 | -9.6227e-15 | -59581.1083 | -50.8536 | 62.0082 | p 1o 1h 3c 1
fpo2 | 300 | 1284 | 5000 | 9.6123 | 6.9253e-05 | -1.5741e-07 | 2.2927e-10 | -7.5985e-14 | -89229.3731 | -21.3706 | 9.2953 | 0.00060439 | -2.7239e-07 | 5.0691e-11 | -3.3341e-15 | -89111.7095 | -19.6173 | 81.971 | p 1o 2f 1c 0
fpo | 300 | 1393 | 5000 | 3.3606 | 0.0081036 | -7.8992e-06 | 3.7235e-09 | -6.8334e-13 | -61238.9915 | 9.944 | 5.8051 | 0.0012582 | -4.8767e-07 | 8.1129e-11 | -4.7761e-15 | -61963.6353 | -2.7647 | 65.9716 | p 1o 1f 1c 0
pof[oh][oipr] | 300 | 1387 | 5000 | 3.9342 | 0.065572 | -5.6286e-05 | 2.5532e-08 | -4.7226e-12 | -150694.248 | 11.7542 | 22.4563 | 0.017441 | -6.1136e-06 | 9.6487e-10 | -5.6623e-14 | -156772.092 | -86.2196 | 123.0692 | p 1o 3h 8c 3
pof[oh]2 | 300 | 1396 | 5000 | 3.6955 | 0.031374 | -3.2538e-05 | 1.5673e-08 | -2.8889e-12 | -144613.838 | 9.354 | 14.2078 | 0.0019733 | -7.9912e-07 | 1.3797e-10 | -8.5983e-15 | -147728.493 | -45.3011 | 99.9863 | p 1o 3h 2f 1
pof[oh][otc3h6] | 300 | 1389 | 5000 | 3.5694 | 0.063192 | -5.4559e-05 | 2.4368e-08 | -4.4012e-12 | -128248.221 | 14.4248 | 22.1094 | 0.015216 | -5.3537e-06 | 8.4709e-10 | -4.98e-14 | -134285.882 | -83.6045 | 122.0612 | p 1o 3h 7c 3
pof[oh][opc3h6] | 300 | 1391 | 5000 | 2.9965 | 0.067107 | -6.057e-05 | 2.7976e-08 | -5.1637e-12 | -125789.401 | 17.8655 | 22.547 | 0.01481 | -5.2057e-06 | 8.2315e-10 | -4.8372e-14 | -131973.887 | -84.8814 | 122.0612 | p 1o 3h 7c 3
po[oh][oipr] | 300 | 1411 | 5000 | 1.3876 | 0.069882 | -6.5843e-05 | 3.2178e-08 | -6.1525e-12 | -87397.2995 | 24.0894 | 18.4052 | 0.018264 | -5.7471e-06 | 8.4158e-10 | -4.6821e-14 | -92075.1034 | -63.0191 | 123.0692 | p 1o 3h 8c 3
pof[oh] | 300 | 1000 | 5000 | 6.28 | 0.0016 | -1.85e-06 | 2e-09 | 0 | -85810 | -0.1 | 12.4 | 0.00013 | 0 | 0 | 0 | -87310 | -32.7 | 82.9789 | p 1o 2h 1f 1
pof[oh]o | 300 | 1410 | 5000 | 2.5433 | 0.03264 | -3.835e-05 | 2.0621e-08 | -4.1319e-12 | -116151.59 | 14.198 | 11.5814 | 0.0025143 | -8.2132e-07 | 1.1725e-10 | -6.3531e-15 | -118353.322 | -31.0859 | 98.9783 | p 1o 3h 1f 1
pofh[oh] | 300 | 1000 | 5000 | 5.75 | 0.01 | -1.4e-06 | 2e-09 | 0 | -109100 | 2.3 | 13.95 | 0.00041 | 0 | 0 | 0 | -111100 | -41.6 | 83.9869 | p 1o 2h 2f 1
f | 300 | 1000 | 5000 | 2.9139 | -0.00073363 | 5.571e-07 | -2.6669e-10 | 8.6433e-14 | 8651.201 | 2.6771 | 2.6875 | -0.00020104 | 8.598e-08 | -1.645e-11 | 1.1662e-15 | 8722.883 | 3.8822 | 18.9984 | f 1
n2 | 300 | 1000 | 5000 | 3.2987 | 0.0014082 | -3.9632e-06 | 5.6415e-09 | -2.4449e-12 | -1020.9 | 3.9504 | 2.9266 | 0.001488 | -5.6848e-07 | 1.0097e-10 | -6.7534e-15 | -922.7977 | 5.9805 | 28.0134 | n 2
END

## TRANSPORT
# Transport Worksheet
# Species | Geometry | Leonard-Jones | Leonard-Jones | Dipole Moment | Polarizability | Rotational Relax.
# Name | Sphere / linear / non-linear | Potential Well | Collision Diameter | 1E-18 cm^(3/2) erg^(1/2) | alpha | Collision Number | Comments
# | (0/1/2) | Depth (e/kb) (K) | sigma (angstrom) |  | Angstrom^3 | Z_rot at 298 K
#
# Flame Inhibition by Phosphorus-Containing Compounds over a Range of Equivalence Ratios
# by T.M. Jayaweera, C.F. Melius, W.J. Pitz, C.K. Westbrook,
# O.P. Korobeinichev, V.M. Shvartsberg, A.G. Shmakov, I.V. Rybitskaya,
# and H.J. Curran.
# Combustion and Flame, in press, 2005.
# UCRL-WEB-204236
# Review and release date: May 19, 2004.
#
# 12/2/03: WJP: Added transport for p2o3, p2o4, p2o5 (estimate)
# 9/12/03: WJP: Added transarin.dat to the end of the ic8_2d_tran.dat file# 9/12/03: wjp: ic8_d_tran.dat has c3h52-1,3ooh, hoch2oco, o2ch2och2o2h, ho2ch2ocho, och2ocho
# 8/27/03:wjp, added transport estimates for new species in c3_30.mech from Henry Curran
# LLNL transport data estimates
# Many of the transport data are taken from
# Kee, R.J., Dixon-Lewis, G., Warnatz, J., Coltrin, M.E., and Miller, J.A,
# A Fortran Computer Code Package for the Evaluation of Gas-Phase Multicomponent
# Transport Properties, SANDIA Report SAND86-8246, 1986.
# Estimators are labeled by:
# nmn is Nick M. Marinov
# wjp is William J. Pitz
# jam is James A. Miller
# pag is Pierre A. Glaude
# sve is Svehla, NASA Tech. Report R-132, Lewis Research Center, Cleveland, Ohio, 1962.
# ois is Owen I. Smith ?
# A species listed after "#" sign means that it was assumed that the transport data
# for the current species is the same as species after "#".
# TcPc means the transport coefficients were estimated from the
# critical pressure and temperature. The TcPc data is from Appendix A of Reid, R. C,
# Prausnitz, J. M. and Poling, B.E., "The Properties of Liquids and
# Gases", 4th Ed., 1987., unless otherwise noted. The acentric factor,
# dipole moment are also from the same reference.
# Epsilon/kb and sigma are calculated using Tee, Gotoh and Stewart equations
# which are a fcn of Tc, Pc and acentric factor. The equations were obtained from
# Wang and Frenklach, Comb. and Flame, 96, 163-170 (1994).
#3/25/03 WJP: Added species that are in nc7_2_tran.dat but not in
# ic8_tran.dat Also estimated transport for species in the low temperature
# part of the iso-octane mechanism. Estimated species transport data for species
# previously estimated using Flamemaster.
#
ar | 0 | 136.5 | 3.33 | 0 | 0 | 0
as | 0 | 1045.5 | 4.58 | 0 | 0 | 0 | ! | mec
ash | 1 | 199.3 | 4.215 | 0 | 0 | 1 | ! | mec
ash2 | 2 | 229.6 | 4.18 | 0 | 0 | 1 | ! | mec
c | 0 | 71.4 | 3.298 | 0 | 0 | 0 | ! | *
c2 | 1 | 97.53 | 3.621 | 0 | 1.76 | 4
c2o | 1 | 232.4 | 3.828 | 0 | 0 | 1 | ! | *
cn2 | 1 | 232.4 | 3.828 | 0 | 0 | 1 | ! | ois
c2h | 1 | 265.3 | 3.721 | 0 | 0 | 2.5 | ! | nmm
c2h2 | 1 | 265.3 | 3.721 | 0 | 0 | 2.5 | ! | nmm
c2h2oh | 2 | 224.7 | 4.162 | 0 | 0 | 1 | ! | *
c2h3 | 2 | 265.3 | 3.721 | 0 | 0 | 1 | ! | nmm
c2h4 | 2 | 238.4 | 3.496 | 0 | 0 | 1.5 | ! | nmm
c2h5 | 2 | 247.5 | 4.35 | 0 | 0 | 1.5 | ! | nmm
c2h5oh | 2 | 470.6 | 4.41 | 0 | 0 | 1.5 | !
hoch2o | 2 | 470.6 | 4.41 | 0 | 0 | 1.5 | ! | wjp
hoch2o2h | 2 | 481.8 | 3.626 | 1.7 | 0 | 1 | ! | wjp: | ch3oh
och2o2h | 2 | 481.8 | 3.626 | 1.7 | 0 | 1 | ! | wjp: | ch3oh
hoch2o2 | 2 | 481.8 | 3.626 | 1.7 | 0 | 1 | ! | wjp: | ch3oh
c2h4o2h | 2 | 470.6 | 4.41 | 0 | 0 | 1.5 | ! | wjp
o2c2h4o2h | 2 | 470.6 | 4.41 | 0 | 0 | 1.5 | ! | wjp
c2h5o2 | 2 | 470.6 | 4.41 | 0 | 0 | 1.5 | ! | wjp
c2h5o2h | 2 | 470.6 | 4.41 | 0 | 0 | 1.5 | ! | wjp
o2c2h4oh | 2 | 523.2 | 5.664 | 1.7 | 0 | 1 | ! | wjp
c2h4o1,2 | 2 | 387.3 | 4.349 | 0 | 0 | 1.5 | ! | wjp
c2h5o | 2 | 470.6 | 4.41 | 0 | 0 | 1.5 | ! | nmm
pc2h4oh | 2 | 470.6 | 4.41 | 0 | 0 | 1.5 | ! | nmm
sc2h4oh | 2 | 470.6 | 4.41 | 0 | 0 | 1.5 | ! | nmm
c2h6 | 2 | 247.5 | 4.35 | 0 | 0 | 1.5 | ! | nmm
c2n | 1 | 232.4 | 3.828 | 0 | 0 | 1 | ! | ois
c2n2 | 1 | 349 | 4.361 | 0 | 0 | 1 | ! | ois
c3h2 | 2 | 209 | 4.1 | 0 | 0 | 1 | ! | *
c3h2(s) | 2 | 209 | 4.1 | 0 | 0 | 1 | ! | *
c3h3 | 1 | 324.8 | 4.29 | 0 | 0 | 1 | ! | nmm
c4h3 | 1 | 357 | 4.72 | 0 | 0 | 1 | ! | nmm
c3h4o | 2 | 443.2 | 4.12 | 0 | 0 | 1 | ! | nmm
chchcho | 2 | 443.2 | 4.12 | 0 | 0 | 1 | ! | nmm
hcccho | 2 | 443.2 | 4.12 | 0 | 0 | 1 | ! | nmm
hccco | 2 | 443.2 | 4.12 | 0 | 0 | 1 | ! | nmm
h2cchco | 2 | 443.2 | 4.12 | 0 | 0 | 1 | ! | nmm
ch3cco | 2 | 443.2 | 4.12 | 0 | 0 | 1 | ! | nmm
ch3chco | 2 | 443.2 | 4.12 | 0 | 0 | 1 | ! | nmm
ch2chco | 2 | 443.2 | 4.12 | 0 | 0 | 1 | ! | nmm
c2h3co | 2 | 443.2 | 4.12 | 0 | 0 | 1 | ! | nmm
ch2ch2cho | 2 | 424.6 | 4.82 | 0 | 0 | 1 | ! | nmm
c2h5co | 2 | 424.6 | 4.82 | 0 | 0 | 1 | ! | nmm
ch3coch3 | 2 | 435.5 | 4.86 | 0 | 0 | 1 | ! | nmm
ch3coch2 | 2 | 435.5 | 4.86 | 0 | 0 | 1 | ! | nmm
c3h4-a | 1 | 324.8 | 4.29 | 0 | 0 | 1 | ! | nmm
c3h4-p | 1 | 324.8 | 4.29 | 0 | 0 | 1 | ! | nmm
c3h4c | 2 | 324.8 | 4.29 | 0 | 0 | 1 | ! | nmm
c3h6 | 2 | 307.8 | 4.14 | 0 | 0 | 1 | ! | nmm
c3h6oh | 2 | 487.9 | 4.82 | 0 | 0 | 1 | ! | nmm
hoc3h6o2 | 2 | 487.9 | 4.82 | 0 | 0 | 1 | ! | nmm
c3h5o | 2 | 411 | 4.82 | 0 | 0 | 1 | ! | nmm
c3h7 | 2 | 303.4 | 4.81 | 0 | 0 | 1 | ! | nmm
ch3och3 | 2 | 395 | 4.037 | 1.3 | 0 | 1 | ! | sve,rpd
ch3och2 | 2 | 395 | 4.037 | 1.3 | 0 | 1 | ! | ch3och3
ch3och2o2 | 2 | 395 | 4.037 | 1.3 | 0 | 1 | ! | ch3och3
ch2och2o2h | 2 | 395 | 4.037 | 1.3 | 0 | 1 | ! | ch3och3
ch3och2o2h | 2 | 395 | 4.037 | 1.3 | 0 | 1 | ! | ch3och3
ch3och2oh | 2 | 395 | 4.037 | 1.3 | 0 | 1 | ! | ch3och3
ch3och2o | 2 | 395 | 4.037 | 1.3 | 0 | 1 | ! | ch3och3
ch3ocho | 2 | 395 | 4.037 | 1.3 | 0 | 1 | ! | ch3och3
ch3oco | 2 | 395 | 4.037 | 1.3 | 0 | 1 | ! | ch3och3
ch2ocho | 2 | 395 | 4.037 | 1.3 | 0 | 1 | ! | ch3och3
o2ch2och2o2h | 2 | 395 | 4.037 | 1.3 | 0 | 1 | ! | ch3och3
ho2ch2ocho | 2 | 395 | 4.037 | 1.3 | 0 | 1 | ! | ch3och3
och2ocho | 2 | 395 | 4.037 | 1.3 | 0 | 1 | ! | ch3och3
hoch2oco | 2 | 395 | 4.037 | 1.3 | 0 | 1 | ! | ch3och3
c4h6 | 2 | 357 | 4.72 | 0 | 0 | 1 | ! | nmm
ic3h7 | 2 | 303.4 | 4.81 | 0 | 0 | 1 | ! | nmm
nc3h7 | 2 | 303.4 | 4.81 | 0 | 0 | 1 | ! | nmm
c3h8 | 2 | 303.4 | 4.81 | 0 | 0 | 1 | ! | nmm
c4h | 1 | 357 | 4.72 | 0 | 0 | 1 | ! | nmm
c4h2 | 1 | 357 | 4.72 | 0 | 0 | 1 | ! | nmm
c4h2oh | 2 | 224.7 | 4.162 | 0 | 0 | 1 | ! | *
ch3chcch | 2 | 355 | 4.65 | 0 | 0 | 1 | ! | nmm
ic4h7 | 2 | 355 | 4.65 | 0 | 0 | 1 | ! | nmm
c4h7 | 2 | 355 | 4.65 | 0 | 0 | 1 | ! | nmm
c4h8 | 2 | 355 | 4.65 | 0 | 0 | 1 | ! | nmm
c4h8-1 | 2 | 355 | 4.65 | 0 | 0 | 1 | ! | nmm
c4h8-2 | 2 | 355 | 4.65 | 0 | 0 | 1 | ! | nmm
pc4h9 | 2 | 352 | 5.24 | 0 | 0 | 1 | ! | nmm
c4h9 | 2 | 352 | 5.24 | 0 | 0 | 1 | ! | nmm
sc4h9 | 2 | 352 | 5.24 | 0 | 0 | 1 | ! | nmm
tc4h9 | 2 | 352 | 5.24 | 0 | 0 | 1 | ! | nmm
ic4h9 | 2 | 352 | 5.24 | 0 | 0 | 1 | ! | nmm
pc4h9o | 2 | 496 | 5.2 | 0 | 0 | 1 | ! | nmm
tc4h9o | 2 | 496 | 5.2 | 0 | 0 | 1 | ! | nmm
pc4h9o2 | 2 | 496 | 5.2 | 0 | 0 | 1 | ! | wjp
sc4h9o2 | 2 | 496 | 5.2 | 0 | 0 | 1 | ! | wjp
pc4h9o2h | 2 | 496 | 5.2 | 0 | 0 | 1 | ! | wjp
sc4h9o2h | 2 | 496 | 5.2 | 0 | 0 | 1 | ! | wjp
c4h8oh-1 | 2 | 496 | 5.2 | 0 | 0 | 1 | ! | nmm
sc4h9o | 2 | 496 | 5.2 | 0 | 0 | 1 | ! | nmm
ic4h9o | 2 | 496 | 5.2 | 0 | 0 | 1 | ! | nmm
c4h8oh-2 | 2 | 496 | 5.2 | 0 | 0 | 1 | ! | nmm
ic4h8oh | 2 | 496 | 5.2 | 0 | 0 | 1 | ! | nmm
o2c4h8oh-1 | 2 | 496 | 5.2 | 0 | 0 | 1 | ! | *
o2c4h8oh-2 | 2 | 496 | 5.2 | 0 | 0 | 1 | ! | *
io2c4h8oh | 2 | 496 | 5.2 | 0 | 0 | 1 | ! | *
c4h8o1-2 | 2 | 496 | 5.2 | 0 | 0 | 1 | ! | wjp
c4h8o1-3 | 2 | 496 | 5.2 | 0 | 0 | 1 | ! | wjp
c4h8o1-4 | 2 | 496 | 5.2 | 0 | 0 | 1 | ! | wjp
c4h8o1-4 | 2 | 447.3 | 5.078 | 1.7 | 0 | 1 | ! | wjp, | TcPc | tetrahydrofuran
c4h8o2-3 | 2 | 496 | 5.2 | 0 | 0 | 1 | ! | wjp
c4h8ooh1-2 | 2 | 496 | 5.2 | 0 | 0 | 1 | ! | wjp
c4h8ooh1-3 | 2 | 496 | 5.2 | 0 | 0 | 1 | ! | wjp
c4h8ooh1-4 | 2 | 496 | 5.2 | 0 | 0 | 1 | ! | wjp
c4h8ooh2-1 | 2 | 496 | 5.2 | 0 | 0 | 1 | ! | wjp
c4h8ooh2-3 | 2 | 496 | 5.2 | 0 | 0 | 1 | ! | wjp
c4h8ooh2-4 | 2 | 496 | 5.2 | 0 | 0 | 1 | ! | wjp
c4h8ooh1-2o2 | 2 | 496 | 5.2 | 0 | 0 | 1 | ! | wjp
c4h8ooh1-3o2 | 2 | 496 | 5.2 | 0 | 0 | 1 | ! | wjp
c4h8ooh1-4o2 | 2 | 496 | 5.2 | 0 | 0 | 1 | ! | wjp
c4h8ooh2-1o2 | 2 | 496 | 5.2 | 0 | 0 | 1 | ! | wjp
c4h8ooh2-3o2 | 2 | 496 | 5.2 | 0 | 0 | 1 | ! | wjp
c4h8ooh2-4o2 | 2 | 496 | 5.2 | 0 | 0 | 1 | ! | wjp
c4h7o | 2 | 496 | 5.2 | 0 | 0 | 1 | ! | nmm
ic4h7o | 2 | 496 | 5.2 | 0 | 0 | 1 | ! | nmm
c5h2 | 1 | 408 | 5.2 | 0 | 0 | 1 | ! | nmm
c5h3 | 1 | 408 | 5.2 | 0 | 0 | 1 | ! | nmm
c5h5 | 1 | 408 | 5.2 | 0 | 0 | 1 | ! | nmm
c5h6 | 1 | 408 | 5.2 | 0 | 0 | 1 | ! | nmm
c5h7 | 2 | 408 | 5.2 | 0 | 0 | 1 | ! | nmm
cyc5h7 | 2 | 408 | 5.2 | 0 | 0 | 1 | !
c5h8 | 2 | 408 | 5.2 | 0 | 0 | 1 | ! | nmm
c6h2 | 1 | 408 | 5.2 | 0 | 0 | 1 | ! | nmm
c6h4 | 2 | 412.3 | 5.349 | 0 | 0 | 1 | ! | jam
c6h5 | 2 | 412.3 | 5.349 | 0 | 0 | 1 | ! | jam
c6h5(l) | 2 | 412.3 | 5.349 | 0 | 0 | 1 | ! | jam
c6h5oh | 2 | 450 | 5.5 | 0 | 0 | 1 | ! | nmm
c6h5o | 2 | 450 | 5.5 | 0 | 0 | 1 | ! | jam
oketphnl | 2 | 450 | 5.5 | 0 | 0 | 1 | !
c6h4o2 | 2 | 450 | 5.5 | 0 | 0 | 1
c5h4o | 2 | 450 | 5.5 | 0 | 0 | 1 | ! | nmm
c5h4oh | 2 | 450 | 5.5 | 0 | 0 | 1 | ! | nmm
c5h5o | 2 | 450 | 5.5 | 0 | 0 | 1 | ! | nmm
c5h5oh | 2 | 450 | 5.5 | 0 | 0 | 1 | ! | nmm
c6h5c2h | 2 | 468.5 | 5.23 | 0 | 0 | 1 | ! | nmm
lc6h5 | 2 | 426.3 | 5.51 | 0 | 0 | 1
lc3h3c3h2 | 2 | 426.3 | 5.51 | 0 | 0 | 1
lc3h4c3h2 | 2 | 426.3 | 5.51 | 0 | 0 | 1
lc3h3c3h3 | 2 | 426.3 | 5.51 | 0 | 0 | 1
c6h6 | 2 | 468.5 | 5.23 | 0 | 10.3 | 1 | ! | nmm
c6h7 | 2 | 468.5 | 5.23 | 0 | 0 | 1 | ! | nmm
cyc6h7 | 2 | 468.5 | 5.23 | 0 | 0 | 1 | ! | nmm
cyc6h8 | 2 | 468.5 | 5.23 | 0 | 0 | 1 | ! | nmm
c6h5ch2 | 2 | 495.3 | 5.68 | 0 | 0 | 1 | ! | nmm
c6h5ch3 | 2 | 495.3 | 5.68 | 0.43 | 12.3 | 1 | ! | nmm
c6h4ch3 | 2 | 495.3 | 5.68 | 0 | 0 | 1 | ! | nmm
ch3c6h4 | 2 | 495.3 | 5.68 | 0 | 0 | 1 | ! | nmm
c6h5co | 2 | 622.4 | 5.53 | 0 | 0 | 1 | ! | nmm
c6h5cho | 2 | 622.4 | 5.53 | 0 | 0 | 1 | ! | nmm
c6h5ch2oh | 2 | 622.4 | 5.53 | 0 | 0 | 1 | ! | nmm
oc6h4ch3 | 2 | 621.1 | 5.64 | 0 | 0 | 1 | ! | nmm
hoc6h4ch3 | 2 | 621.1 | 5.64 | 0 | 0 | 1 | ! | nmm
xylylene | 2 | 523.6 | 6.182 | 0 | 0 | 1
xylylrad | 2 | 523.6 | 6.182 | 0 | 0 | 1
c6h5c2h5 | 2 | 523.6 | 5.96 | 0 | 0 | 1 | ! | nmm
ach3c2h3 | 2 | 523.6 | 5.96 | 0 | 0 | 1
ach3c2h5 | 2 | 523.6 | 5.96 | 0 | 0 | 1
ach2rc2h3 | 2 | 523.6 | 5.96 | 0 | 0 | 1
ach3ch3 | 2 | 523.6 | 5.96 | 0 | 0 | 1 | !
ach3rch2 | 2 | 523.6 | 5.96 | 0 | 0 | 1
c6h9 | 2 | 426.3 | 5.51 | 0 | 0 | 1 | ! | nmm
c6h10 | 2 | 426.3 | 5.51 | 0 | 0 | 1 | ! | nmm
c8h14 | 2 | 494 | 6.17 | 0 | 0 | 1 | ! | nmm
c8h16-c | 2 | 538.1 | 6.112 | 0 | 0 | 1 | ! | TcPc
c8h16-1-5 | 2 | 511.5 | 6.297 | 0 | 0 | 1 | ! | TcPc
ic8h14 | 2 | 494 | 6.17 | 0 | 0 | 1 | ! | nmm
c6h5c2h3 | 2 | 546.2 | 6 | 0.13 | 15 | 1 | ! | nmm
c6h5chch | 2 | 546.2 | 6 | 0 | 0 | 1 | ! | nmm
c6h5cch2 | 2 | 546.2 | 6 | 0 | 0 | 1
c6h5c2h | 2 | 534.3 | 5.71 | 0.77 | 0 | 1 | ! | nmm
c6h5c2 | 2 | 534.3 | 5.71 | 0 | 0 | 1 | ! | nmm
c6h4c2h3 | 2 | 546.2 | 6 | 0 | 0 | 1 | ! | nmm
c6h4c2h | 2 | 534.3 | 5.71 | 0 | 0 | 1 | ! | nmm
aac2h5 | 2 | 695 | 6.53 | 0 | 0 | 1
aac2h3 | 2 | 689.8 | 6.5 | 0 | 0 | 1
aarcch2 | 2 | 689.8 | 6.5 | 0 | 0 | 1
aacch | 2 | 689.8 | 6.5 | 0 | 0 | 1
aracch | 2 | 689.8 | 6.5 | 0 | 0 | 1
arac2h3 | 2 | 687.2 | 6.49 | 0 | 0 | 1
c6h5cco | 2 | 588.2 | 5.94 | 0 | 0 | 1.0001
c10h7 | 2 | 630.4 | 6.18 | 0 | 0 | 1 | ! | nmm
c10h7o | 2 | 630.4 | 6.18 | 0 | 0 | 1 | ! | nmm
ac2h3c2h5 | 2 | 630.4 | 6.18 | 0 | 0 | 1
ac2h3c2h3 | 2 | 630.4 | 6.18 | 0 | 0 | 1
c10h8 | 2 | 630.4 | 6.18 | 0 | 16.5 | 1 | ! | nmm
c10h9 | 2 | 630.4 | 6.18 | 0 | 0 | 1 | ! | nmm
c10h10 | 2 | 630.4 | 6.18 | 0 | 0 | 1 | ! | nmm
c10h7ch2 | 2 | 660 | 6.35 | 0 | 0 | 1 | ! | nmm
aach3ch2 | 2 | 660 | 6.35 | 0 | 0 | 1
c10h7oh | 2 | 663.45 | 6.362 | 0 | 0 | 1
c10h7ch3 | 2 | 660 | 6.35 | 0 | 0 | 1 | ! | nmm
flrnthn | 2 | 812.3 | 7.17 | 0 | 0 | 1 | ! | nmm
acephen | 2 | 812.3 | 7.17 | 0 | 0 | 1
anthracn | 2 | 772 | 6.96 | 0 | 25.4 | 1
ch3indene | 2 | 625 | 6.15 | 0 | 0 | 1
ch3indenyl | 2 | 625 | 6.15 | 0 | 0 | 1
aaach3 | 2 | 783.9 | 6.995 | 0 | 0 | 1
p1henanol | 2 | 783.9 | 6.995 | 0 | 0 | 1
p5henanol | 2 | 783.9 | 6.995 | 0 | 0 | 1
p1hanoxy | 2 | 783.9 | 6.995 | 0 | 0 | 1
p5hanoxy | 2 | 783.9 | 6.995 | 0 | 0 | 1
aaarch2 | 2 | 783.9 | 6.995 | 0 | 0 | 1
aaac2h5 | 2 | 816.6 | 7.16 | 0 | 0 | 1
aaac2h3 | 2 | 812 | 7.137 | 0 | 0 | 1
phnthrn | 2 | 772 | 6.96 | 0 | 38.8 | 1
pentanaph | 2 | 772 | 6.96 | 0 | 0 | 1
penaprad | 2 | 772 | 6.96 | 0 | 0 | 1
p1hnthrnyl | 2 | 772 | 6.96 | 0 | 38.8 | 1 | ! | nmm
p5hnthrnyl | 2 | 772 | 6.96 | 0 | 38.8 | 1
pyrene | 2 | 834.9 | 7.24 | 0 | 0 | 1 | ! | nmm
cy5pyren | 2 | 862 | 7.382 | 0 | 0 | 1
h4pentdef | 2 | 834.9 | 7.24 | 0 | 0 | 1
h4pdfrad | 2 | 834.9 | 7.24 | 0 | 0 | 1
pyrenyl | 2 | 834.9 | 7.24 | 0 | 0 | 1 | ! | nmm
dhpyrene | 2 | 834.9 | 7.24 | 0 | 0 | 1
benzoap | 2 | 832.5 | 7.55 | 1.4 | 0 | 1 | ! | nmm
smiley | 2 | 832.5 | 7.55 | 0 | 0 | 1
benzoghi | 2 | 832.5 | 7.55 | 0 | 0 | 1
cpentacd | 2 | 832.5 | 7.55 | 0 | 0 | 1
acec10h8 | 2 | 695.4 | 6.76 | 0 | 0 | 1 | ! | nmm
acec10h7 | 2 | 695.4 | 6.76 | 0 | 0 | 1
indene | 2 | 588.6 | 5.96 | 0.65 | 0 | 1 | ! | nmm
indenyl | 2 | 588.6 | 5.96 | 0 | 0 | 1 | ! | nmm
ch3ndene | 2 | 588.6 | 5.96 | 0 | 0 | 1 | ! | nmm
ch3ndnyl | 2 | 588.6 | 5.96 | 0 | 0 | 1 | ! | nmm
ch3flrne | 2 | 712.6 | 6.89 | 0 | 0 | 1
ch3flrnl | 2 | 712.6 | 6.89 | 0 | 0 | 1
flrene | 2 | 712.6 | 6.89 | 0 | 0 | 1
flrnylp | 2 | 712.6 | 6.89 | 0 | 0 | 1
flrnyla | 2 | 712.6 | 6.89 | 0 | 0 | 1
ch2flrne | 2 | 712.6 | 6.89 | 0 | 0 | 1
c6h5c5h5 | 2 | 783.8 | 6.64 | 0 | 0 | 1
c6h5c5h4 | 2 | 783.8 | 6.64 | 0 | 0 | 1
bibenzyl | 2 | 783.8 | 6.64 | 0 | 0 | 1 | ! | nmm
stilbene | 2 | 772 | 6.96 | 0 | 0 | 1 | ! | nmm
stilbnrd | 2 | 772 | 6.96 | 0 | 0 | 1 | ! | nmm
anthracn | 2 | 772 | 6.96 | 0 | 0 | 1 | ! | nmm
dhanthrn | 2 | 772 | 6.96 | 0 | 0 | 1
obzyltol | 2 | 772 | 6.96 | 0 | 0 | 1
obzyltlr | 2 | 772 | 6.96 | 0 | 0 | 1
dmdp | 2 | 712.6 | 6.89 | 0 | 0 | 1
dmdprd | 2 | 712.6 | 6.89 | 0 | 0 | 1
ch | 1 | 80 | 2.75 | 0 | 0 | 0
ch2 | 1 | 144 | 3.8 | 0 | 0 | 0
sch2 | 1 | 144 | 3.8 | 0 | 0 | 0
ch2(s) | 1 | 144 | 3.8 | 0 | 0 | 0
ch2[s] | 1 | 144 | 3.8 | 0 | 0 | 0
ch2chcch | 2 | 373.7 | 4.79 | 0 | 0 | 1 | ! | nmm
ch2chcch2 | 2 | 373.7 | 4.79 | 0 | 0 | 1 | ! | nmm
ch3ccch2 | 2 | 357.1 | 4.72 | 0 | 0 | 1
ch3chcch2 | 2 | 357.1 | 4.72 | 0 | 0 | 1
ch2ch2cch | 2 | 373.7 | 4.79 | 0 | 0 | 1 | ! | nmm
ch2chch2 | 2 | 316 | 4.22 | 0 | 0 | 1 | ! | nmm
c3h5-a | 2 | 316 | 4.22 | 0 | 0 | 1
ch2chchch | 2 | 357.1 | 4.72 | 0 | 0 | 1 | ! | nmm
chchchch | 2 | 357.1 | 4.72 | 0 | 0 | 1 | ! | nmm
ch2chchch2 | 2 | 357.1 | 4.72 | 0 | 0 | 1 | ! | nmm
ch2co | 2 | 436 | 3.97 | 0 | 0 | 2
c2h3o1,2 | 2 | 436 | 3.97 | 0 | 0 | 2 | ! | wjp | same | as | ch2co
c2h3o1-2 | 2 | 436 | 3.97 | 0 | 0 | 2 | ! | wjp | same | as | ch2co
c2h4o1-2 | 2 | 436 | 3.97 | 0 | 0 | 2 | ! | wjp | same | as | ch2co
ch2o | 2 | 498 | 3.59 | 0 | 0 | 2
ocho | 2 | 498 | 3.59 | 0 | 0 | 2 | ! | wjp
hcoh | 2 | 498 | 3.59 | 0 | 0 | 1
h2co | 2 | 498 | 3.59 | 0 | 0 | 2
ch2oh | 2 | 417 | 3.69 | 1.7 | 0 | 2
ch2cho | 2 | 436 | 3.97 | 0 | 0 | 2
chocho | 1 | 440.2 | 4.01 | 0 | 0 | 2 | ! | nmm
choco | 1 | 440.2 | 4.01 | 0 | 0 | 2 | ! | nmm
hco2h | 2 | 481.8 | 3.626 | 1.7 | 0 | 1 | ! | ch3oh
ch3 | 1 | 144 | 3.8 | 0 | 0 | 0
ch3cc | 2 | 252 | 4.76 | 0 | 0 | 1 | ! | jam
ch3chcch | 2 | 373.7 | 4.79 | 0 | 0 | 1 | ! | nmm
ch3ccch2 | 2 | 357.1 | 4.72 | 0 | 0 | 1 | ! | nmm
ch3ccch3 | 2 | 357.1 | 4.72 | 0 | 0 | 1 | ! | nmm
ch3cch2 | 2 | 316 | 4.22 | 0 | 0 | 1 | ! | nmm
c3h5-t | 2 | 316 | 4.22 | 0 | 0 | 1
ch3chch | 2 | 316 | 4.22 | 0 | 0 | 1 | ! | nmm
c3h5-s | 2 | 316 | 4.22 | 0 | 0 | 1
ch3ch2cch | 2 | 357.1 | 4.72 | 0 | 0 | 1 | ! | nmm
ch3cho | 2 | 436 | 3.97 | 0 | 0 | 2
hocho | 2 | 436 | 3.97 | 0 | 0 | 2 | ! | wjp
ch3co | 2 | 436 | 3.97 | 0 | 0 | 2
ch3co | 2 | 436 | 3.97 | 0 | 0 | 2
ch3co2 | 2 | 436 | 3.97 | 0 | 0 | 2 | ! | wjp
ch3co3 | 2 | 436 | 3.97 | 0 | 0 | 2 | ! | wjp
ch3co3h | 2 | 436 | 3.97 | 0 | 0 | 2 | ! | wjp
ho2cho | 2 | 436 | 3.97 | 0 | 0 | 2 | ! | wjp
o2cho | 2 | 436 | 3.97 | 0 | 0 | 2 | ! | wjp
ch3o | 2 | 417 | 3.69 | 1.7 | 0 | 2
ch3oh | 2 | 481.8 | 3.626 | 0 | 0 | 1 | ! | sve
ch3o2 | 2 | 481.8 | 3.626 | 0 | 0 | 1 | ! | wjp
ch3o2h | 2 | 481.8 | 3.626 | 0 | 0 | 1 | ! | wjp
ch4 | 2 | 141.4 | 3.746 | 0 | 2.6 | 13
ch4o | 2 | 417 | 3.69 | 1.7 | 0 | 2
cn | 1 | 75 | 3.856 | 0 | 0 | 1 | ! | ois
cnc | 1 | 232.4 | 3.828 | 0 | 0 | 1 | ! | ois
cnn | 1 | 232.4 | 3.828 | 0 | 0 | 1 | ! | ois
co | 1 | 98.1 | 3.65 | 0 | 1.95 | 1.8
co2 | 1 | 244 | 3.763 | 0 | 2.65 | 2.1
f | 0 | 80 | 2.75 | 0 | 0 | 0
f2 | 1 | 125.7 | 3.301 | 0 | 1.6 | 3.8
h | 0 | 145 | 2.05 | 0 | 0 | 0
gah | 1 | 335.5 | 4.24 | 0 | 0 | 1 | ! | mec
h2c4o | 2 | 357 | 5.18 | 0 | 0 | 1 | ! | jam
h2 | 1 | 38 | 2.92 | 0 | 0.79 | 280
h2ccc | 2 | 265.3 | 3.721 | 0 | 0 | 1 | ! | *
h2ccc(s) | 2 | 265.3 | 3.721 | 0 | 0 | 1 | ! | *
h2ccch | 2 | 252 | 4.76 | 0 | 0 | 1 | ! | jam
h2cccch | 2 | 357.1 | 4.72 | 0 | 0 | 1 | ! | nmm
h2cccch2 | 2 | 357.1 | 4.72 | 0 | 0 | 1 | ! | nmm
h2ccccch | 1 | 408 | 5.2 | 0 | 0 | 1 | ! | nmm
h2cn | 1 | 569 | 3.63 | 0 | 0 | 1 | ! | os/jm
h2no | 2 | 116.7 | 3.492 | 0 | 0 | 1 | ! | jam
h2o | 2 | 572.4 | 2.605 | 1.844 | 0 | 4
h2o2 | 2 | 107.4 | 3.458 | 0 | 0 | 3.8
h2s | 2 | 301 | 3.6 | 0 | 0 | 1 | ! | ois
hc2n2 | 1 | 349 | 4.361 | 0 | 0 | 1 | ! | ois
hcchcch | 2 | 357.1 | 4.72 | 0 | 0 | 1 | ! | nmm
hcco | 2 | 150 | 2.5 | 0 | 0 | 1 | ! | *
hccoh | 2 | 436 | 3.97 | 0 | 0 | 2
hccchcch | 1 | 408 | 5.2 | 0 | 0 | 1 | ! | nmm
hcn | 1 | 569 | 3.63 | 0 | 0 | 1 | ! | ois
hco | 2 | 498 | 3.59 | 0 | 0 | 0
hco+ | 1 | 498 | 3.59 | 0 | 0 | 0
he | 0 | 10.2 | 2.576 | 0 | 0 | 0 | ! | *
hf | 1 | 330 | 3.148 | 1.92 | 2.46 | 1 | ! | sv/mec
hf0 | 1 | 352 | 2.49 | 1.73 | 0 | 5
hf1 | 1 | 352 | 2.49 | 1.73 | 0 | 5
hf2 | 1 | 352 | 2.49 | 1.73 | 0 | 5
hf3 | 1 | 352 | 2.49 | 1.73 | 0 | 5
hf4 | 1 | 352 | 2.49 | 1.73 | 0 | 5
hf5 | 1 | 352 | 2.49 | 1.73 | 0 | 5
hf6 | 1 | 352 | 2.49 | 1.73 | 0 | 5
hf7 | 1 | 352 | 2.49 | 1.73 | 0 | 5
hf8 | 1 | 352 | 2.49 | 1.73 | 0 | 5
hcno | 2 | 232.4 | 3.828 | 0 | 0 | 1 | ! | jam
hocn | 2 | 232.4 | 3.828 | 0 | 0 | 1 | ! | jam
hnco | 2 | 232.4 | 3.828 | 0 | 0 | 1 | ! | ois
hnno | 2 | 232.4 | 3.828 | 0 | 0 | 1 | ! | *
hno | 2 | 116.7 | 3.492 | 0 | 0 | 1 | ! | *
hnoh | 2 | 116.7 | 3.492 | 0 | 0 | 1 | ! | jam
ho2 | 2 | 107.4 | 3.458 | 0 | 0 | 1 | ! | *
hso2 | 2 | 252 | 4.29 | 0 | 0 | 1 | ! | ois
n | 0 | 71.4 | 3.298 | 0 | 0 | 0 | ! | *
n2 | 1 | 97.53 | 3.621 | 0 | 1.76 | 4
n2h2 | 2 | 71.4 | 3.798 | 0 | 0 | 1 | ! | *
n2h3 | 2 | 200 | 3.9 | 0 | 0 | 1 | ! | *
n2h4 | 2 | 205 | 4.23 | 0 | 4.26 | 1.5
n2o | 1 | 232.4 | 3.828 | 0 | 0 | 1 | ! | *
ncn | 1 | 232.4 | 3.828 | 0 | 0 | 1 | ! | ois
nco | 1 | 232.4 | 3.828 | 0 | 0 | 1 | ! | ois
nh | 1 | 80 | 2.65 | 0 | 0 | 4
nh2 | 2 | 80 | 2.65 | 0 | 2.26 | 4
nh3 | 2 | 481 | 2.92 | 1.47 | 0 | 10
nnh | 2 | 71.4 | 3.798 | 0 | 0 | 1 | ! | *
no | 1 | 97.53 | 3.621 | 0 | 1.76 | 4
ncno | 2 | 232.4 | 3.828 | 0 | 0 | 1 | ! | ois
no2 | 2 | 200 | 3.5 | 0 | 0 | 1 | ! | *
o | 0 | 80 | 2.75 | 0 | 0 | 0
o2 | 1 | 107.4 | 3.458 | 0 | 1.6 | 3.8
o3 | 2 | 180 | 4.1 | 0 | 0 | 2
oh | 1 | 80 | 2.75 | 0 | 0 | 0
s | 0 | 847 | 3.839 | 0 | 0 | 0 | ! | ois
s2 | 1 | 847 | 3.9 | 0 | 0 | 1 | ! | ois
sh | 1 | 847 | 3.9 | 0 | 0 | 1 | ! | ois
so | 1 | 301 | 3.993 | 0 | 0 | 1 | ! | ois
so2 | 2 | 252 | 4.29 | 0 | 0 | 1 | ! | ois
so3 | 2 | 378.4 | 4.175 | 0 | 0 | 1 | ! | ois
sih4 | 2 | 207.6 | 4.084 | 0 | 0 | 1 | ! | mec
sih3 | 2 | 170.3 | 3.943 | 0 | 0 | 1 | ! | mec
sih2 | 2 | 133.1 | 3.803 | 0 | 0 | 1 | ! | mec
sih | 1 | 95.8 | 3.662 | 0 | 0 | 1 | ! | mec
si | 0 | 3036 | 2.91 | 0 | 0 | 0 | ! | mec
si2h6 | 2 | 301.3 | 4.828 | 0 | 0 | 1 | ! | mec
si2h5 | 2 | 306.9 | 4.717 | 0 | 0 | 1 | ! | mec
si2h4 | 2 | 312.6 | 4.601 | 0 | 0 | 1 | ! | mec
si2h3 | 2 | 318.2 | 4.494 | 0 | 0 | 1 | ! | mec
si2h2 | 2 | 323.8 | 4.383 | 0 | 0 | 1 | ! | mec
si2 | 1 | 3036 | 3.28 | 0 | 0 | 1 | ! | mec
si3 | 2 | 3036 | 3.55 | 0 | 0 | 1 | ! | mec
sif3 | 2 | 309.6 | 4.359 | 0 | 0 | 1 | ! | mec
sif3nh2 | 2 | 231 | 4.975 | 0 | 0 | 1 | ! | mec
sif4 | 2 | 171.9 | 4.88 | 0 | 0 | 1 | ! | sve
sihf3 | 2 | 180.8 | 4.681 | 0 | 0 | 1 | ! | mec
h2sisih2 | 2 | 312.6 | 4.601 | 0 | 0 | 1 | ! | mec
h3sisih | 2 | 312.6 | 4.601 | 0 | 0 | 1 | ! | mec
si3h8 | 2 | 331.2 | 5.562 | 0 | 0 | 1 | ! | mec
ash3 | 2 | 259.8 | 4.145 | 0 | 0 | 1 | ! | mec
as2 | 1 | 1045.5 | 5.51 | 0 | 0 | 1 | ! | mec
game3 | 2 | 378.2 | 5.52 | 0 | 0 | 1 | ! | mec
game2 | 2 | 675.8 | 5.22 | 0 | 0 | 1 | ! | mec
game | 2 | 972.7 | 4.92 | 0 | 0 | 1 | ! | mec
ga | 0 | 2961.8 | 4.62 | 0 | 0 | 0 | ! | mec
k | 0 | 850 | 4.25 | 0 | 0 | 1 | ! | singh
koh | 2 | 1213 | 4.52 | 0 | 0 | 1 | ! | singh
ko2 | 2 | 1213 | 4.69 | 0 | 0 | 1 | ! | singh
kh | 1 | 93.3 | 3.542 | 0 | 0 | 1 | ! | singh
k+ | 0 | 850 | 4.25 | 0 | 0 | 1 | ! | singh
e | 0 | 850 | 425 | 0 | 0 | 1 | ! | singh
kcl | 1 | 1989 | 4.186 | 0 | 0 | 1 | ! | singh
cl | 0 | 130.8 | 3.613 | 0 | 0 | 1 | ! | singh
cl- | 0 | 130.8 | 3.613 | 0 | 0 | 1 | ! | singh
hcl | 1 | 344.7 | 3.339 | 1.084 | 0 | 1 | ! | singh
ko | 1 | 383 | 3.812 | 0 | 0 | 1 | ! | singh
nc10h22 | 2 | 540 | 7.085 | 0 | 0 | 1 | ! | wjp
c10h22-335 | 2 | 522 | 6.873 | 0 | 0 | 1 | ! | wjp
c10h22-2255 | 2 | 497.3 | 6.899 | 0 | 0 | 1 | ! | wjp
ic8h18 | 2 | 458.5 | 6.414 | 0 | 0 | 1 | ! | wjp
ac8h17 | 2 | 458.5 | 6.414 | 0 | 0 | 1 | ! | wjp
bc8h17 | 2 | 458.5 | 6.414 | 0 | 0 | 1 | ! | wjp
cc8h17 | 2 | 458.5 | 6.414 | 0 | 0 | 1 | ! | wjp
dc8h17 | 2 | 458.5 | 6.414 | 0 | 0 | 1 | ! | wjp
c8h17oh-1 | 2 | 581.3 | 6.506 | 2 | 0 | 1 | ! | TcPc, | Poling, | 4th | Ed.
ac8h17o | 2 | 581.3 | 6.506 | 2 | 0 | 1 | ! | wjp
bc8h17o | 2 | 581.3 | 6.506 | 2 | 0 | 1 | ! | wjp
cc8h17o | 2 | 581.3 | 6.506 | 2 | 0 | 1 | ! | wjp
dc8h17o | 2 | 581.3 | 6.506 | 2 | 0 | 1 | ! | wjp
c8h16-1 | 2 | 485.6 | 6.44 | 0.3 | 0 | 1 | ! | wjp
ic8h16 | 2 | 485.6 | 6.44 | 0.3 | 0 | 1 | ! | wjp
jc8h16 | 2 | 485.6 | 6.44 | 0.3 | 0 | 1 | ! | wjp
ic8h15 | 2 | 485.6 | 6.44 | 0.3 | 0 | 1 | ! | wjp
ic8h14 | 2 | 485.6 | 6.44 | 0.3 | 0 | 1 | ! | wjp
nc7h16 | 2 | 459.6 | 6.253 | 0 | 0 | 1 | ! | wjp
c7h15-1 | 2 | 459.6 | 6.253 | 0 | 0 | 1 | ! | wjp
c7h15-2 | 2 | 459.6 | 6.253 | 0 | 0 | 1 | ! | wjp
c7h15-3 | 2 | 459.6 | 6.253 | 0 | 0 | 1 | ! | wjp
c7h15-4 | 2 | 459.6 | 6.253 | 0 | 0 | 1 | ! | wjp
neoc7h16 | 2 | 437.3 | 6.168 | 0 | 0 | 1 | ! | wjp
c7h162-4 | 2 | 437.3 | 6.168 | 0 | 0 | 1 | ! | wjp
2-4c7h16 | 2 | 437.3 | 6.168 | 0 | 0 | 1 | ! | wjp
qc7h15 | 2 | 437.3 | 6.168 | 0 | 0 | 1 | ! | wjp
pc7h15 | 2 | 437.3 | 6.168 | 0 | 0 | 1 | ! | wjp
oc7h15 | 2 | 437.3 | 6.168 | 0 | 0 | 1 | ! | wjp
nc7h15 | 2 | 437.3 | 6.168 | 0 | 0 | 1 | ! | wjp
xc7h15 | 2 | 437.3 | 6.168 | 0 | 0 | 1 | ! | wjp
yc7h15 | 2 | 437.3 | 6.168 | 0 | 0 | 1 | ! | wjp
zc7h15 | 2 | 437.3 | 6.168 | 0 | 0 | 1 | ! | wjp
c7h15oh-1 | 2 | 561 | 6.317 | 1.7 | 0 | 1 | ! | TcPc, | Poling, | 4th | Ed.
c7h15o-1 | 2 | 561 | 6.317 | 1.7 | 0 | 1 | ! | wjp
c7h15o-2 | 2 | 561 | 6.317 | 1.7 | 0 | 1 | ! | wjp
c7h15o-3 | 2 | 561 | 6.317 | 1.7 | 0 | 1 | ! | wjp
c7h15o-4 | 2 | 561 | 6.317 | 1.7 | 0 | 1 | ! | wjp
c7h15o2-1 | 2 | 561 | 6.317 | 1.7 | 0 | 1 | ! | wjp
c7h15o2-2 | 2 | 561 | 6.317 | 1.7 | 0 | 1 | ! | wjp
c7h15o2-3 | 2 | 561 | 6.317 | 1.7 | 0 | 1 | ! | wjp
c7h15o2-4 | 2 | 561 | 6.317 | 1.7 | 0 | 1 | ! | wjp
c7h15o2h-1 | 2 | 561 | 6.317 | 1.7 | 0 | 1 | ! | wjp
c7h15o2h-2 | 2 | 561 | 6.317 | 1.7 | 0 | 1 | ! | wjp
c7h15o2h-3 | 2 | 561 | 6.317 | 1.7 | 0 | 1 | ! | wjp
c7h15o2h-4 | 2 | 561 | 6.317 | 1.7 | 0 | 1 | ! | wjp
c7h14ooh1-2 | 2 | 561 | 6.317 | 1.7 | 0 | 1 | ! | wjp
c7h14ooh1-3 | 2 | 561 | 6.317 | 1.7 | 0 | 1 | ! | wjp
c7h14ooh1-4 | 2 | 561 | 6.317 | 1.7 | 0 | 1 | ! | wjp
c7h14ooh1-5 | 2 | 561 | 6.317 | 1.7 | 0 | 1 | ! | wjp
c7h14ooh2-1 | 2 | 561 | 6.317 | 1.7 | 0 | 1 | ! | wjp
c7h14ooh2-3 | 2 | 561 | 6.317 | 1.7 | 0 | 1 | ! | wjp
c7h14ooh2-4 | 2 | 561 | 6.317 | 1.7 | 0 | 1 | ! | wjp
c7h14ooh2-5 | 2 | 561 | 6.317 | 1.7 | 0 | 1 | ! | wjp
c7h14ooh2-6 | 2 | 561 | 6.317 | 1.7 | 0 | 1 | ! | wjp
c7h14ooh3-1 | 2 | 561 | 6.317 | 1.7 | 0 | 1 | ! | wjp
c7h14ooh3-2 | 2 | 561 | 6.317 | 1.7 | 0 | 1 | ! | wjp
c7h14ooh3-4 | 2 | 561 | 6.317 | 1.7 | 0 | 1 | ! | wjp
c7h14ooh3-5 | 2 | 561 | 6.317 | 1.7 | 0 | 1 | ! | wjp
c7h14ooh3-6 | 2 | 561 | 6.317 | 1.7 | 0 | 1 | ! | wjp
c7h14ooh3-7 | 2 | 561 | 6.317 | 1.7 | 0 | 1 | ! | wjp
c7h14ooh4-1 | 2 | 561 | 6.317 | 1.7 | 0 | 1 | ! | wjp
c7h14ooh4-2 | 2 | 561 | 6.317 | 1.7 | 0 | 1 | ! | wjp
c7h14ooh4-3 | 2 | 561 | 6.317 | 1.7 | 0 | 1 | ! | wjp
c7h14ooh1-2o2 | 2 | 600.6 | 7.229 | 1.8 | 0 | 1 | ! | nc10h22o | wjp
c7h14ooh1-3o2 | 2 | 600.6 | 7.229 | 1.8 | 0 | 1 | ! | nc10h22o | wjp
c7h14ooh1-4o2 | 2 | 600.6 | 7.229 | 1.8 | 0 | 1 | ! | nc10h22o | wjp
c7h14ooh1-5o2 | 2 | 600.6 | 7.229 | 1.8 | 0 | 1 | ! | nc10h22o | wjp
c7h14ooh2-1o2 | 2 | 600.6 | 7.229 | 1.8 | 0 | 1 | ! | nc10h22o | wjp
c7h14ooh2-3o2 | 2 | 600.6 | 7.229 | 1.8 | 0 | 1 | ! | nc10h22o | wjp
c7h14ooh2-4o2 | 2 | 600.6 | 7.229 | 1.8 | 0 | 1 | ! | nc10h22o | wjp
c7h14ooh2-5o2 | 2 | 600.6 | 7.229 | 1.8 | 0 | 1 | ! | nc10h22o | wjp
c7h14ooh2-6o2 | 2 | 600.6 | 7.229 | 1.8 | 0 | 1 | ! | nc10h22o | wjp
c7h14ooh3-1o2 | 2 | 600.6 | 7.229 | 1.8 | 0 | 1 | ! | nc10h22o | wjp
c7h14ooh3-2o2 | 2 | 600.6 | 7.229 | 1.8 | 0 | 1 | ! | nc10h22o | wjp
c7h14ooh3-4o2 | 2 | 600.6 | 7.229 | 1.8 | 0 | 1 | ! | nc10h22o | wjp
c7h14ooh3-5o2 | 2 | 600.6 | 7.229 | 1.8 | 0 | 1 | ! | nc10h22o | wjp
c7h14ooh3-6o2 | 2 | 600.6 | 7.229 | 1.8 | 0 | 1 | ! | nc10h22o | wjp
c7h14ooh3-7o2 | 2 | 600.6 | 7.229 | 1.8 | 0 | 1 | ! | nc10h22o | wjp
c7h14ooh4-1o2 | 2 | 600.6 | 7.229 | 1.8 | 0 | 1 | ! | nc10h22o | wjp
c7h14ooh4-2o2 | 2 | 600.6 | 7.229 | 1.8 | 0 | 1 | ! | nc10h22o | wjp
c7h14ooh4-3o2 | 2 | 600.6 | 7.229 | 1.8 | 0 | 1 | ! | nc10h22o | wjp
c7h14o1-2 | 2 | 511.5 | 6.297 | 0 | 0 | 1 | ! | c8h16-1-5 | wjp
c7h14o1-3 | 2 | 511.5 | 6.297 | 0 | 0 | 1 | ! | c8h16-1-5 | wjp
c7h14o1-4 | 2 | 511.5 | 6.297 | 0 | 0 | 1 | ! | c8h16-1-5 | wjp
c7h14o1-5 | 2 | 511.5 | 6.297 | 0 | 0 | 1 | ! | c8h16-1-5 | wjp
c7h14o2-3 | 2 | 511.5 | 6.297 | 0 | 0 | 1 | ! | c8h16-1-5 | wjp
c7h14o2-4 | 2 | 511.5 | 6.297 | 0 | 0 | 1 | ! | c8h16-1-5 | wjp
c7h14o2-5 | 2 | 511.5 | 6.297 | 0 | 0 | 1 | ! | c8h16-1-5 | wjp
c7h14o2-6 | 2 | 511.5 | 6.297 | 0 | 0 | 1 | ! | c8h16-1-5 | wjp
c7h14o3-4 | 2 | 511.5 | 6.297 | 0 | 0 | 1 | ! | c8h16-1-5 | wjp
c7h14o3-5 | 2 | 511.5 | 6.297 | 0 | 0 | 1 | ! | c8h16-1-5 | wjp
nc7ket12 | 2 | 581.3 | 6.506 | 2 | 0 | 1 | ! | 1c8h17oh | wjp
nc7ket13 | 2 | 581.3 | 6.506 | 2 | 0 | 1 | ! | 1c8h17oh | wjp
nc7ket14 | 2 | 581.3 | 6.506 | 2 | 0 | 1 | ! | 1c8h17oh | wjp
nc7ket15 | 2 | 581.3 | 6.506 | 2 | 0 | 1 | ! | 1c8h17oh | wjp
nc7ket21 | 2 | 581.3 | 6.506 | 2 | 0 | 1 | ! | 1c8h17oh | wjp
nc7ket23 | 2 | 581.3 | 6.506 | 2 | 0 | 1 | ! | 1c8h17oh | wjp
nc7ket24 | 2 | 581.3 | 6.506 | 2 | 0 | 1 | ! | 1c8h17oh | wjp
nc7ket25 | 2 | 581.3 | 6.506 | 2 | 0 | 1 | ! | 1c8h17oh | wjp
nc7ket26 | 2 | 581.3 | 6.506 | 2 | 0 | 1 | ! | 1c8h17oh | wjp
nc7ket31 | 2 | 581.3 | 6.506 | 2 | 0 | 1 | ! | 1c8h17oh | wjp
nc7ket32 | 2 | 581.3 | 6.506 | 2 | 0 | 1 | ! | 1c8h17oh | wjp
nc7ket34 | 2 | 581.3 | 6.506 | 2 | 0 | 1 | ! | 1c8h17oh | wjp
nc7ket35 | 2 | 581.3 | 6.506 | 2 | 0 | 1 | ! | 1c8h17oh | wjp
nc7ket36 | 2 | 581.3 | 6.506 | 2 | 0 | 1 | ! | 1c8h17oh | wjp
nc7ket37 | 2 | 581.3 | 6.506 | 2 | 0 | 1 | ! | 1c8h17oh | wjp
nc7ket41 | 2 | 581.3 | 6.506 | 2 | 0 | 1 | ! | 1c8h17oh | wjp
nc7ket42 | 2 | 581.3 | 6.506 | 2 | 0 | 1 | ! | 1c8h17oh | wjp
nc7ket43 | 2 | 581.3 | 6.506 | 2 | 0 | 1 | ! | 1c8h17oh | wjp
qc7h15o | 2 | 561 | 6.317 | 1.7 | 0 | 1 | ! | wjp
pc7h15o | 2 | 561 | 6.317 | 1.7 | 0 | 1 | ! | wjp
oc7h15o | 2 | 561 | 6.317 | 1.7 | 0 | 1 | ! | wjp
nc7h15o | 2 | 561 | 6.317 | 1.7 | 0 | 1 | ! | wjp
xc7h15o | 2 | 561 | 6.317 | 1.7 | 0 | 1 | ! | wjp
yc7h15o | 2 | 561 | 6.317 | 1.7 | 0 | 1 | ! | wjp
zc7h15o | 2 | 561 | 6.317 | 1.7 | 0 | 1 | ! | wjp
1c7h14 | 2 | 457.8 | 6.173 | 0.3 | 0 | 1 | ! | TcPc
c7h14-1 | 2 | 457.8 | 6.173 | 0.3 | 0 | 1 | ! | TcPc
c7h14-2 | 2 | 457.8 | 6.173 | 0.3 | 0 | 1 | ! | wjp
c7h14-3 | 2 | 457.8 | 6.173 | 0.3 | 0 | 1 | ! | wjp
c7h13 | 2 | 457.8 | 6.173 | 0.3 | 0 | 1 | ! | wjp
ibc7h14 | 2 | 439.2 | 6.151 | 0 | 0 | 1 | ! | TcPc
o-c7h14 | 2 | 439.2 | 6.151 | 0 | 0 | 1 | ! | wjp
c7h14-1 | 2 | 457.8 | 6.173 | 0.3 | 0 | 1 | ! | wjp
ibc7h14 | 2 | 439.2 | 6.151 | 0 | 0 | 1 | ! | wjp
oc7h14 | 2 | 439.2 | 6.151 | 0 | 0 | 1 | ! | wjp
pc7h14 | 2 | 439.2 | 6.151 | 0 | 0 | 1 | ! | wjp
xc7h14 | 2 | 439.2 | 6.151 | 0 | 0 | 1 | ! | wjp
3-c6h14 | 2 | 422.5 | 5.87 | 0 | 0 | 1 | ! | wjp
yc7h14 | 2 | 439.2 | 6.151 | 0 | 0 | 1 | ! | wjp
pc7h13 | 2 | 439.2 | 6.151 | 0 | 0 | 1 | ! | wjp
xc7h13 | 2 | 439.2 | 6.151 | 0 | 0 | 1 | ! | wjp
nc6h14 | 2 | 427.4 | 5.946 | 0 | 0 | 1 | ! | wjp, | TcPc, | n-hexane
neoc6h14 | 2 | 406.1 | 5.842 | 0 | 0 | 1 | ! | wjp
xc6h14 | 2 | 416.7 | 5.852 | 0 | 0 | 1 | ! | wjp
c6h14-3 | 2 | 422.5 | 5.87 | 0 | 0 | 1 | ! | wjp
ic6h14 | 2 | 422.5 | 5.87 | 0 | 0 | 1 | ! | wjp
c2h5coc3h7-n | 2 | 498.6 | 6.009 | 2 | 0 | 1 | ! | wjp | TcPc | ethyl | propyl | ketone
fc6h13 | 2 | 406.1 | 5.842 | 0 | 0 | 1 | ! | wjp
gc6h13 | 2 | 406.1 | 5.842 | 0 | 0 | 1 | ! | wjp
hc6h13 | 2 | 406.1 | 5.842 | 0 | 0 | 1 | ! | wjp
ac6h13 | 2 | 422.5 | 5.87 | 0 | 0 | 1 | ! | wjp
bc6h13 | 2 | 422.5 | 5.87 | 0 | 0 | 1 | ! | wjp
cc6h13 | 2 | 422.5 | 5.87 | 0 | 0 | 1 | ! | wjp
c-c6h13 | 2 | 422.5 | 5.87 | 0 | 0 | 1 | ! | wjp
dc6h13 | 2 | 422.5 | 5.87 | 0 | 0 | 1 | ! | wjp
ec6h13 | 2 | 422.5 | 5.87 | 0 | 0 | 1 | ! | wjp
c6h13oh-1 | 2 | 541.5 | 5.674 | 1.8 | 0 | 1 | ! | wjp, | TcPc | 1-hexanol
fc6h13o | 2 | 541.5 | 5.674 | 1.8 | 0 | 1 | ! | wjp
gc6h13o | 2 | 541.5 | 5.674 | 1.8 | 0 | 1 | ! | wjp
hc6h13o | 2 | 541.5 | 5.674 | 1.8 | 0 | 1 | ! | wjp
ac6h13o | 2 | 541.5 | 5.674 | 1.8 | 0 | 1 | ! | wjp
bc6h13o | 2 | 541.5 | 5.674 | 1.8 | 0 | 1 | ! | wjp
cc6h13o | 2 | 541.5 | 5.674 | 1.8 | 0 | 1 | ! | wjp
dc6h13o | 2 | 541.5 | 5.674 | 1.8 | 0 | 1 | ! | wjp
ec6h13o | 2 | 541.5 | 5.674 | 1.8 | 0 | 1 | ! | wjp
ac6h13o2 | 2 | 541.5 | 5.674 | 1.8 | 0 | 1 | ! | wjp, | 1c6h13oh
bc6h13o2 | 2 | 541.5 | 5.674 | 1.8 | 0 | 1 | ! | wjp, | 1c6h13oh
cc6h13o2 | 2 | 541.5 | 5.674 | 1.8 | 0 | 1 | ! | wjp, | 1c6h13oh
dc6h13o2 | 2 | 541.5 | 5.674 | 1.8 | 0 | 1 | ! | wjp, | 1c6h13oh
ec6h13o2 | 2 | 541.5 | 5.674 | 1.8 | 0 | 1 | ! | wjp, | 1c6h13oh
ac6h13o2h | 2 | 541.5 | 5.674 | 1.8 | 0 | 1 | ! | wjp, | 1c6h13oh
bc6h13o2h | 2 | 541.5 | 5.674 | 1.8 | 0 | 1 | ! | wjp, | 1c6h13oh
cc6h13o2h | 2 | 541.5 | 5.674 | 1.8 | 0 | 1 | ! | wjp, | 1c6h13oh
dc6h13o2h | 2 | 541.5 | 5.674 | 1.8 | 0 | 1 | ! | wjp, | 1c6h13oh
ec6h13o2h | 2 | 541.5 | 5.674 | 1.8 | 0 | 1 | ! | wjp, | 1c6h13oh
ac6h12ooh-a | 2 | 541.5 | 5.674 | 1.8 | 0 | 1 | ! | wjp, | 1c6h13oh
ac6h12ooh-b | 2 | 541.5 | 5.674 | 1.8 | 0 | 1 | ! | wjp, | 1c6h13oh
ac6h12ooh-c | 2 | 541.5 | 5.674 | 1.8 | 0 | 1 | ! | wjp, | 1c6h13oh
ac6h12ooh-d | 2 | 541.5 | 5.674 | 1.8 | 0 | 1 | ! | wjp, | 1c6h13oh
ac6h12ooh-e | 2 | 541.5 | 5.674 | 1.8 | 0 | 1 | ! | wjp, | 1c6h13oh
bc6h12ooh-a | 2 | 541.5 | 5.674 | 1.8 | 0 | 1 | ! | wjp, | 1c6h13oh
bc6h12ooh-c | 2 | 541.5 | 5.674 | 1.8 | 0 | 1 | ! | wjp, | 1c6h13oh
bc6h12ooh-d | 2 | 541.5 | 5.674 | 1.8 | 0 | 1 | ! | wjp, | 1c6h13oh
bc6h12ooh-e | 2 | 541.5 | 5.674 | 1.8 | 0 | 1 | ! | wjp, | 1c6h13oh
cc6h12ooh-a | 2 | 541.5 | 5.674 | 1.8 | 0 | 1 | ! | wjp, | 1c6h13oh
cc6h12ooh-b | 2 | 541.5 | 5.674 | 1.8 | 0 | 1 | ! | wjp, | 1c6h13oh
cc6h12ooh-d | 2 | 541.5 | 5.674 | 1.8 | 0 | 1 | ! | wjp, | 1c6h13oh
cc6h12ooh-e | 2 | 541.5 | 5.674 | 1.8 | 0 | 1 | ! | wjp, | 1c6h13oh
dc6h12ooh-a | 2 | 541.5 | 5.674 | 1.8 | 0 | 1 | ! | wjp, | 1c6h13oh
dc6h12ooh-b | 2 | 541.5 | 5.674 | 1.8 | 0 | 1 | ! | wjp, | 1c6h13oh
dc6h12ooh-c | 2 | 541.5 | 5.674 | 1.8 | 0 | 1 | ! | wjp, | 1c6h13oh
dc6h12ooh-e | 2 | 541.5 | 5.674 | 1.8 | 0 | 1 | ! | wjp, | 1c6h13oh
ec6h12ooh-a | 2 | 541.5 | 5.674 | 1.8 | 0 | 1 | ! | wjp, | 1c6h13oh
ec6h12ooh-b | 2 | 541.5 | 5.674 | 1.8 | 0 | 1 | ! | wjp, | 1c6h13oh
ec6h12ooh-c | 2 | 541.5 | 5.674 | 1.8 | 0 | 1 | ! | wjp, | 1c6h13oh
ec6h12ooh-d | 2 | 541.5 | 5.674 | 1.8 | 0 | 1 | ! | wjp, | 1c6h13oh
a-ac6h12o | 2 | 541.5 | 5.674 | 1.8 | 0 | 1 | ! | wjp, | 1c6h13oh
a-bc6h12o | 2 | 541.5 | 5.674 | 1.8 | 0 | 1 | ! | wjp, | 1c6h13oh
a-cc6h12o | 2 | 541.5 | 5.674 | 1.8 | 0 | 1 | ! | wjp, | 1c6h13oh
a-dc6h12o | 2 | 541.5 | 5.674 | 1.8 | 0 | 1 | ! | wjp, | 1c6h13oh
a-ec6h12o | 2 | 541.5 | 5.674 | 1.8 | 0 | 1 | ! | wjp, | 1c6h13oh
b-cc6h12o | 2 | 541.5 | 5.674 | 1.8 | 0 | 1 | ! | wjp, | 1c6h13oh
b-dc6h12o | 2 | 541.5 | 5.674 | 1.8 | 0 | 1 | ! | wjp, | 1c6h13oh
b-ec6h12o | 2 | 541.5 | 5.674 | 1.8 | 0 | 1 | ! | wjp, | 1c6h13oh
c-dc6h12o | 2 | 541.5 | 5.674 | 1.8 | 0 | 1 | ! | wjp, | 1c6h13oh
c-ec6h12o | 2 | 541.5 | 5.674 | 1.8 | 0 | 1 | ! | wjp, | 1c6h13oh
d-ec6h12o | 2 | 541.5 | 5.674 | 1.8 | 0 | 1 | ! | wjp, | 1c6h13oh
ac6h12ooh-ao2 | 2 | 541.5 | 5.674 | 1.8 | 0 | 1 | ! | wjp, | 1c6h13oh
ac6h12ooh-bo2 | 2 | 541.5 | 5.674 | 1.8 | 0 | 1 | ! | wjp, | 1c6h13oh
ac6h12ooh-co2 | 2 | 541.5 | 5.674 | 1.8 | 0 | 1 | ! | wjp, | 1c6h13oh
ac6h12ooh-do2 | 2 | 541.5 | 5.674 | 1.8 | 0 | 1 | ! | wjp, | 1c6h13oh
ac6h12ooh-eo2 | 2 | 541.5 | 5.674 | 1.8 | 0 | 1 | ! | wjp, | 1c6h13oh
bc6h12ooh-ao2 | 2 | 541.5 | 5.674 | 1.8 | 0 | 1 | ! | wjp, | 1c6h13oh
bc6h12ooh-co2 | 2 | 541.5 | 5.674 | 1.8 | 0 | 1 | ! | wjp, | 1c6h13oh
bc6h12ooh-do2 | 2 | 541.5 | 5.674 | 1.8 | 0 | 1 | ! | wjp, | 1c6h13oh
bc6h12ooh-eo2 | 2 | 541.5 | 5.674 | 1.8 | 0 | 1 | ! | wjp, | 1c6h13oh
cc6h12ooh-ao2 | 2 | 541.5 | 5.674 | 1.8 | 0 | 1 | ! | wjp, | 1c6h13oh
cc6h12ooh-bo2 | 2 | 541.5 | 5.674 | 1.8 | 0 | 1 | ! | wjp, | 1c6h13oh
cc6h12ooh-do2 | 2 | 541.5 | 5.674 | 1.8 | 0 | 1 | ! | wjp, | 1c6h13oh
cc6h12ooh-eo2 | 2 | 541.5 | 5.674 | 1.8 | 0 | 1 | ! | wjp, | 1c6h13oh
dc6h12ooh-ao2 | 2 | 541.5 | 5.674 | 1.8 | 0 | 1 | ! | wjp, | 1c6h13oh
dc6h12ooh-bo2 | 2 | 541.5 | 5.674 | 1.8 | 0 | 1 | ! | wjp, | 1c6h13oh
dc6h12ooh-co2 | 2 | 541.5 | 5.674 | 1.8 | 0 | 1 | ! | wjp, | 1c6h13oh
dc6h12ooh-eo2 | 2 | 541.5 | 5.674 | 1.8 | 0 | 1 | ! | wjp, | 1c6h13oh
ac6h12ooh-ao2 | 2 | 541.5 | 5.674 | 1.8 | 0 | 1 | ! | wjp, | 1c6h13oh
ac6h12ooh-bo2 | 2 | 541.5 | 5.674 | 1.8 | 0 | 1 | ! | wjp, | 1c6h13oh
ac6h12ooh-co2 | 2 | 541.5 | 5.674 | 1.8 | 0 | 1 | ! | wjp, | 1c6h13oh
ac6h12ooh-do2 | 2 | 541.5 | 5.674 | 1.8 | 0 | 1 | ! | wjp, | 1c6h13oh
ac6h12ooh-eo2 | 2 | 541.5 | 5.674 | 1.8 | 0 | 1 | ! | wjp, | 1c6h13oh
ec6h12ooh-ao2 | 2 | 541.5 | 5.674 | 1.8 | 0 | 1 | ! | wjp, | 1c6h13oh
ec6h12ooh-bo2 | 2 | 541.5 | 5.674 | 1.8 | 0 | 1 | ! | wjp, | 1c6h13oh
ec6h12ooh-co2 | 2 | 541.5 | 5.674 | 1.8 | 0 | 1 | ! | wjp, | 1c6h13oh
ec6h12ooh-do2 | 2 | 541.5 | 5.674 | 1.8 | 0 | 1 | ! | wjp, | 1c6h13oh
ic6ketaa | 2 | 541.5 | 5.674 | 1.8 | 0 | 1 | ! | wjp, | 1c6h13oh
ic6ketab | 2 | 541.5 | 5.674 | 1.8 | 0 | 1 | ! | wjp, | 1c6h13oh
ic6ketac | 2 | 541.5 | 5.674 | 1.8 | 0 | 1 | ! | wjp, | 1c6h13oh
ic6ketad | 2 | 541.5 | 5.674 | 1.8 | 0 | 1 | ! | wjp, | 1c6h13oh
ic6ketae | 2 | 541.5 | 5.674 | 1.8 | 0 | 1 | ! | wjp, | 1c6h13oh
ic6ketca | 2 | 541.5 | 5.674 | 1.8 | 0 | 1 | ! | wjp, | 1c6h13oh
ic6ketcb | 2 | 541.5 | 5.674 | 1.8 | 0 | 1 | ! | wjp, | 1c6h13oh
ic6ketcd | 2 | 541.5 | 5.674 | 1.8 | 0 | 1 | ! | wjp, | 1c6h13oh
ic6ketce | 2 | 541.5 | 5.674 | 1.8 | 0 | 1 | ! | wjp, | 1c6h13oh
ic6ketda | 2 | 541.5 | 5.674 | 1.8 | 0 | 1 | ! | wjp, | 1c6h13oh
ic6ketdb | 2 | 541.5 | 5.674 | 1.8 | 0 | 1 | ! | wjp, | 1c6h13oh
ic6ketdc | 2 | 541.5 | 5.674 | 1.8 | 0 | 1 | ! | wjp, | 1c6h13oh
ic6ketde | 2 | 541.5 | 5.674 | 1.8 | 0 | 1 | ! | wjp, | 1c6h13oh
ic6ketea | 2 | 541.5 | 5.674 | 1.8 | 0 | 1 | ! | wjp, | 1c6h13oh
ic6keteb | 2 | 541.5 | 5.674 | 1.8 | 0 | 1 | ! | wjp, | 1c6h13oh
ic6ketec | 2 | 541.5 | 5.674 | 1.8 | 0 | 1 | ! | wjp, | 1c6h13oh
ic6keted | 2 | 541.5 | 5.674 | 1.8 | 0 | 1 | ! | wjp, | 1c6h13oh
nc4h9cho-2 | 2 | 476 | 5.778 | 2.6 | 0 | 1 | ! | WJP, | nc4h9cho
nc4h9co-2 | 2 | 476 | 5.778 | 2.6 | 0 | 1 | ! | wjp, | nc4h9cho
c4h8cho1-2 | 2 | 476 | 5.778 | 2.6 | 0 | 1 | ! | WJP, | nc4h9cho
c4h8cho2-2 | 2 | 476 | 5.778 | 2.6 | 0 | 1 | ! | WJP, | nc4h9cho
c4h8cho3-2 | 2 | 476 | 5.778 | 2.6 | 0 | 1 | ! | WJP, | nc4h9cho
c4h8cho4-2 | 2 | 476 | 5.778 | 2.6 | 0 | 1 | ! | WJP, | nc4h9cho
ic4h9cho | 2 | 476 | 5.778 | 2.6 | 0 | 1 | ! | WJP, | nc4h9cho
ic4h9co | 2 | 476 | 5.778 | 2.6 | 0 | 1 | ! | wjp, | nc4h9cho
ic3h6ch2cho | 2 | 476 | 5.778 | 2.6 | 0 | 1 | ! | wjp, | nc4h9cho
tc3h6ch2cho | 2 | 476 | 5.778 | 2.6 | 0 | 1 | ! | wjp, | nc4h9cho
ic3h7chcho | 2 | 476 | 5.778 | 2.6 | 0 | 1 | ! | wjp, | nc4h9cho
ic5h11cho | 2 | 498.6 | 6.009 | 2 | 0 | 1 | ! | c2h5coc3h7-n | wjp
ic5h11co | 2 | 498.6 | 6.009 | 2 | 0 | 1 | ! | c2h5coc3h7-n | wjp
ac5h10cho | 2 | 498.6 | 6.009 | 2 | 0 | 1 | ! | c2h5coc3h7-n | wjp
bc5h10cho | 2 | 498.6 | 6.009 | 2 | 0 | 1 | ! | c2h5coc3h7-n | wjp
cc5h10cho | 2 | 498.6 | 6.009 | 2 | 0 | 1 | ! | c2h5coc3h7-n | wjp
dc5h10cho | 2 | 498.6 | 6.009 | 2 | 0 | 1 | ! | c2h5coc3h7-n | wjp
c4h7cho1-4 | 2 | 476 | 5.778 | 2.6 | 0 | 1 | ! | WJP, | nc4h9cho
c4h7co1-4 | 2 | 476 | 5.778 | 2.6 | 0 | 1 | ! | WJP, | nc4h9cho
c4h6cho1-43 | 2 | 476 | 5.778 | 2.6 | 0 | 1 | ! | WJP, | nc4h9cho
c4h6cho1-44 | 2 | 476 | 5.778 | 2.6 | 0 | 1 | ! | WJP, | nc4h9cho
c4h7cho2-1 | 2 | 476 | 5.778 | 2.6 | 0 | 1 | ! | WJP, | nc4h9cho
c4h7co2-1 | 2 | 476 | 5.778 | 2.6 | 0 | 1 | ! | WJP, | nc4h9cho
c4h6cho2-11 | 2 | 476 | 5.778 | 2.6 | 0 | 1 | ! | WJP, | nc4h9cho
nc5h11cho-2 | 2 | 498.6 | 6.009 | 2 | 0 | 1 | ! | c2h5coc3h7-n | wjp
nc5h11co-2 | 2 | 498.6 | 6.009 | 2 | 0 | 1 | ! | c2h5coc3h7-n | wjp
c5h10cho1-2 | 2 | 498.6 | 6.009 | 2 | 0 | 1 | ! | c2h5coc3h7-n | wjp
c5h10cho2-2 | 2 | 498.6 | 6.009 | 2 | 0 | 1 | ! | c2h5coc3h7-n | wjp
c5h10cho3-2 | 2 | 498.6 | 6.009 | 2 | 0 | 1 | ! | c2h5coc3h7-n | wjp
c5h10cho4-2 | 2 | 498.6 | 6.009 | 2 | 0 | 1 | ! | c2h5coc3h7-n | wjp
c5h10cho5-2 | 2 | 498.6 | 6.009 | 2 | 0 | 1 | ! | c2h5coc3h7-n | wjp
nc4h9coch3 | 2 | 503.7 | 6.02 | 2 | 0 | 1 | ! | wjp, | TcPc, | Poling, | 5th | Edition, | methyl | butyl | ketone
ic4h9coch3 | 2 | 503.7 | 6.02 | 2 | 0 | 1 | ! | wjp, | nc4h9coch3
ic4h9coch2 | 2 | 503.7 | 6.02 | 2 | 0 | 1 | ! | wjp, | nc4h9coch3
ic3h6ch2coch3 | 2 | 503.7 | 6.02 | 2 | 0 | 1 | ! | wjp, | nc4h9coch3
ic3h7chcoch3 | 2 | 503.7 | 6.02 | 2 | 0 | 1 | ! | wjp, | nc4h9coch3
tc3h6ch2coch3 | 2 | 503.7 | 6.02 | 2 | 0 | 1 | ! | wjp, | nc4h9coch3
fc6h13o2 | 2 | 541.5 | 5.674 | 1.8 | 0 | 1 | ! | wjp, | 1c6h13oh
gc6h13o2 | 2 | 541.5 | 5.674 | 1.8 | 0 | 1 | ! | wjp, | 1c6h13oh
hc6h13o2 | 2 | 541.5 | 5.674 | 1.8 | 0 | 1 | ! | wjp, | 1c6h13oh
fc6h13o2h | 2 | 541.5 | 5.674 | 1.8 | 0 | 1 | ! | wjp, | 1c6h13oh
gc6h13o2h | 2 | 541.5 | 5.674 | 1.8 | 0 | 1 | ! | wjp, | 1c6h13oh
hc6h13o2h | 2 | 541.5 | 5.674 | 1.8 | 0 | 1 | ! | wjp, | 1c6h13oh
fc6h12ooh-f | 2 | 541.5 | 5.674 | 1.8 | 0 | 1 | ! | wjp, | 1c6h13oh
fc6h12ooh-g | 2 | 541.5 | 5.674 | 1.8 | 0 | 1 | ! | wjp, | 1c6h13oh
fc6h12ooh-h | 2 | 541.5 | 5.674 | 1.8 | 0 | 1 | ! | wjp, | 1c6h13oh
gc6h12ooh-f | 2 | 541.5 | 5.674 | 1.8 | 0 | 1 | ! | wjp, | 1c6h13oh
gc6h12ooh-h | 2 | 541.5 | 5.674 | 1.8 | 0 | 1 | ! | wjp, | 1c6h13oh
hc6h12ooh-f | 2 | 541.5 | 5.674 | 1.8 | 0 | 1 | ! | wjp, | 1c6h13oh
hc6h12ooh-g | 2 | 541.5 | 5.674 | 1.8 | 0 | 1 | ! | wjp, | 1c6h13oh
fc6h12ooh-fo2 | 2 | 541.5 | 5.674 | 1.8 | 0 | 1 | ! | wjp, | 1c6h13oh
fc6h12ooh-go2 | 2 | 541.5 | 5.674 | 1.8 | 0 | 1 | ! | wjp, | 1c6h13oh
fc6h12ooh-ho2 | 2 | 541.5 | 5.674 | 1.8 | 0 | 1 | ! | wjp, | 1c6h13oh
gc6h12ooh-fo2 | 2 | 541.5 | 5.674 | 1.8 | 0 | 1 | ! | wjp, | 1c6h13oh
gc6h12ooh-ho2 | 2 | 541.5 | 5.674 | 1.8 | 0 | 1 | ! | wjp, | 1c6h13oh
hc6h12ooh-fo2 | 2 | 541.5 | 5.674 | 1.8 | 0 | 1 | ! | wjp, | 1c6h13oh
hc6h12ooh-go2 | 2 | 541.5 | 5.674 | 1.8 | 0 | 1 | ! | wjp, | 1c6h13oh
f-fc6h12o | 2 | 541.5 | 5.674 | 1.8 | 0 | 1 | ! | wjp, | 1c6h13oh
f-gc6h12o | 2 | 541.5 | 5.674 | 1.8 | 0 | 1 | ! | wjp, | 1c6h13oh
f-hc6h12o | 2 | 541.5 | 5.674 | 1.8 | 0 | 1 | ! | wjp, | 1c6h13oh
g-hc6h12o | 2 | 541.5 | 5.674 | 1.8 | 0 | 1 | ! | wjp, | 1c6h13oh
g-hc6h12o | 2 | 541.5 | 5.674 | 1.8 | 0 | 1 | ! | wjp, | 1c6h13oh
neoc6ketff | 2 | 397.9 | 5.767 | 0 | 0 | 1 | ! | wjp, | neoc6h12
neoc6ketfg | 2 | 397.9 | 5.767 | 0 | 0 | 1 | ! | wjp, | neoc6h12
neoc6ketfh | 2 | 397.9 | 5.767 | 0 | 0 | 1 | ! | wjp, | neoc6h12
neoc6ketgf | 2 | 397.9 | 5.767 | 0 | 0 | 1 | ! | wjp, | neoc6h12
neoc6ketgh | 2 | 397.9 | 5.767 | 0 | 0 | 1 | ! | wjp, | neoc6h12
neoc6kethf | 2 | 397.9 | 5.767 | 0 | 0 | 1 | ! | wjp, | neoc6h12
neoc6kethg | 2 | 397.9 | 5.767 | 0 | 0 | 1 | ! | wjp, | neoc6h12
tc4h9cho | 2 | 476 | 5.778 | 2.6 | 0 | 1 | ! | nc4h9cho
tc4h9co | 2 | 476 | 5.778 | 2.6 | 0 | 1 | ! | nc4h9cho
neoc5h11cho | 2 | 498.6 | 6.009 | 2 | 0 | 1 | ! | c2h5coc3h7-n | wjp
neoc5h11co | 2 | 498.6 | 6.009 | 2 | 0 | 1 | ! | c2h5coc3h7-n | wjp
tc4h9chcho | 2 | 498.6 | 6.009 | 2 | 0 | 1 | ! | c2h5coc3h7-n | wjp
tc4h8ch2cho | 2 | 498.6 | 6.009 | 2 | 0 | 1 | ! | c2h5coc3h7-n | wjp
ic4h7cho | 2 | 476 | 5.778 | 2.6 | 0 | 1 | ! | nc4h9cho
ic4h7co | 2 | 476 | 5.778 | 2.6 | 0 | 1 | ! | nc4h9cho
ac3h4ch2cho | 2 | 476 | 5.778 | 2.6 | 0 | 1 | ! | nc4h9cho
ic3h5chcho | 2 | 498.6 | 6.009 | 2 | 0 | 1 | ! | c2h5coc3h7-n | wjp
ic5h11cho-b | 2 | 498.6 | 6.009 | 2 | 0 | 1 | ! | c2h5coc3h7-n | wjp
ic5h11co-b | 2 | 498.6 | 6.009 | 2 | 0 | 1 | ! | c2h5coc3h7-n | wjp
ic5h10cho-ba | 2 | 498.6 | 6.009 | 2 | 0 | 1 | ! | c2h5coc3h7-n | wjp
ic5h10cho-bc | 2 | 498.6 | 6.009 | 2 | 0 | 1 | ! | c2h5coc3h7-n | wjp
ic5h10cho-bd | 2 | 498.6 | 6.009 | 2 | 0 | 1 | ! | c2h5coc3h7-n | wjp
c4h7cho1-2 | 2 | 476 | 5.778 | 2.6 | 0 | 1 | ! | nc4h9cho
c4h7co1-2 | 2 | 476 | 5.778 | 2.6 | 0 | 1 | ! | nc4h9cho
c4h6cho1-23 | 2 | 476 | 5.778 | 2.6 | 0 | 1 | ! | nc4h9cho
c4h6cho1-24 | 2 | 476 | 5.778 | 2.6 | 0 | 1 | ! | nc4h9cho
c4h7cho2-2 | 2 | 476 | 5.778 | 2.6 | 0 | 1 | ! | nc4h9cho
c4h7co2-2 | 2 | 476 | 5.778 | 2.6 | 0 | 1 | ! | nc4h9cho
c4h6cho2-21 | 2 | 476 | 5.778 | 2.6 | 0 | 1 | ! | nc4h9cho
c4h6cho2-24 | 2 | 476 | 5.778 | 2.6 | 0 | 1 | ! | nc4h9cho
ch2cchch3 | 2 | 357 | 4.72 | 0 | 0 | 1 | ! | c4h6
tc4h9coch3 | 2 | 503.7 | 6.02 | 2 | 0 | 1 | ! | wjp, | nc4h9coch3
tc4h9coch2 | 2 | 503.7 | 6.02 | 2 | 0 | 1 | ! | wjp, | nc4h9coch3
tc4h8coch3 | 2 | 503.7 | 6.02 | 2 | 0 | 1 | ! | wjp, | nc4h9coch3
ch2ccho | 2 | 428.8 | 4.958 | 2.9 | 0 | 1 | ! | c2h3cho
xc7h15o2 | 2 | 561 | 6.317 | 1.7 | 0 | 1 | ! | wjp, | c7h15oh-1
yc7h15o2 | 2 | 561 | 6.317 | 1.7 | 0 | 1 | ! | wjp, | c7h15oh-1
zc7h15o2 | 2 | 561 | 6.317 | 1.7 | 0 | 1 | ! | wjp, | c7h15oh-1
xc7h15o2h | 2 | 561 | 6.317 | 1.7 | 0 | 1 | ! | wjp, | c7h15oh-1
yc7h15o2h | 2 | 561 | 6.317 | 1.7 | 0 | 1 | ! | wjp, | c7h15oh-1
zc7h15o2h | 2 | 561 | 6.317 | 1.7 | 0 | 1 | ! | wjp, | c7h15oh-1
xc7h15o | 2 | 561 | 6.317 | 1.7 | 0 | 1 | ! | wjp, | c7h15oh-1
yc7h15o | 2 | 561 | 6.317 | 1.7 | 0 | 1 | ! | wjp, | c7h15oh-1
zc7h15o | 2 | 561 | 6.317 | 1.7 | 0 | 1 | ! | wjp, | c7h15oh-1
xc7h14ooh-x1 | 2 | 561 | 6.317 | 1.7 | 0 | 1 | ! | wjp, | c7h15oh-1
xc7h14ooh-y1 | 2 | 561 | 6.317 | 1.7 | 0 | 1 | ! | wjp, | c7h15oh-1
xc7h14ooh-z | 2 | 561 | 6.317 | 1.7 | 0 | 1 | ! | wjp, | c7h15oh-1
xc7h14ooh-y2 | 2 | 561 | 6.317 | 1.7 | 0 | 1 | ! | wjp, | c7h15oh-1
xc7h14ooh-x2 | 2 | 561 | 6.317 | 1.7 | 0 | 1 | ! | wjp, | c7h15oh-1
yc7h14ooh-x1 | 2 | 561 | 6.317 | 1.7 | 0 | 1 | ! | wjp, | c7h15oh-1
yc7h14ooh-z | 2 | 561 | 6.317 | 1.7 | 0 | 1 | ! | wjp, | c7h15oh-1
yc7h14ooh-y2 | 2 | 561 | 6.317 | 1.7 | 0 | 1 | ! | wjp, | c7h15oh-1
yc7h14ooh-x2 | 2 | 561 | 6.317 | 1.7 | 0 | 1 | ! | wjp, | c7h15oh-1
zc7h14ooh-x | 2 | 561 | 6.317 | 1.7 | 0 | 1 | ! | wjp, | c7h15oh-1
zc7h14ooh-y | 2 | 561 | 6.317 | 1.7 | 0 | 1 | ! | wjp, | c7h15oh-1
xc7h14ooh-x1o2 | 2 | 561 | 6.317 | 1.7 | 0 | 1 | ! | wjp, | c7h15oh-1
xc7h14ooh-y1o2 | 2 | 561 | 6.317 | 1.7 | 0 | 1 | ! | wjp, | c7h15oh-1
xc7h14ooh-zo2 | 2 | 561 | 6.317 | 1.7 | 0 | 1 | ! | wjp, | c7h15oh-1
xc7h14ooh-y2o2 | 2 | 561 | 6.317 | 1.7 | 0 | 1 | ! | wjp, | c7h15oh-1
xc7h14ooh-x2o2 | 2 | 561 | 6.317 | 1.7 | 0 | 1 | ! | wjp, | c7h15oh-1
yc7h14ooh-x1o2 | 2 | 561 | 6.317 | 1.7 | 0 | 1 | ! | wjp, | c7h15oh-1
yc7h14ooh-zo2 | 2 | 561 | 6.317 | 1.7 | 0 | 1 | ! | wjp, | c7h15oh-1
yc7h14ooh-y2o2 | 2 | 561 | 6.317 | 1.7 | 0 | 1 | ! | wjp, | c7h15oh-1
yc7h14ooh-x2o2 | 2 | 561 | 6.317 | 1.7 | 0 | 1 | ! | wjp, | c7h15oh-1
zc7h14ooh-xo2 | 2 | 561 | 6.317 | 1.7 | 0 | 1 | ! | wjp, | c7h15oh-1
zc7h14ooh-yo2 | 2 | 561 | 6.317 | 1.7 | 0 | 1 | ! | wjp, | c7h15oh-1
x-x1c7h14o | 2 | 561 | 6.317 | 1.7 | 0 | 1 | ! | wjp, | c7h15oh-1
x-x2c7h14o | 2 | 561 | 6.317 | 1.7 | 0 | 1 | ! | wjp, | c7h15oh-1
x-y1c7h14o | 2 | 561 | 6.317 | 1.7 | 0 | 1 | ! | wjp, | c7h15oh-1
x-y2c7h14o | 2 | 561 | 6.317 | 1.7 | 0 | 1 | ! | wjp, | c7h15oh-1
x-zc7h14o | 2 | 561 | 6.317 | 1.7 | 0 | 1 | ! | wjp, | c7h15oh-1
y-yc7h14o | 2 | 561 | 6.317 | 1.7 | 0 | 1 | ! | wjp, | c7h15oh-1
y-zc7h14o | 2 | 561 | 6.317 | 1.7 | 0 | 1 | ! | wjp, | c7h15oh-1
y-zc7h14o | 2 | 561 | 6.317 | 1.7 | 0 | 1 | ! | wjp, | c7h15oh-1
c7ket24xx1 | 2 | 435.9 | 5.807 | 0 | 0 | 1 | ! | wjp
c7ket24xy1 | 2 | 435.9 | 5.807 | 0 | 0 | 1 | ! | wjp
c7ket24xz | 2 | 435.9 | 5.807 | 0 | 0 | 1 | ! | wjp
c7ket24xy2 | 2 | 435.9 | 5.807 | 0 | 0 | 1 | ! | wjp
c7ket24xx2 | 2 | 435.9 | 5.807 | 0 | 0 | 1 | ! | wjp
c7ket24zx | 2 | 435.9 | 5.807 | 0 | 0 | 1 | ! | wjp
c7ket24zy | 2 | 435.9 | 5.807 | 0 | 0 | 1 | ! | wjp
nc7h15o2 | 2 | 561 | 6.317 | 1.7 | 0 | 1 | ! | wjp, | c7h15oh-1
oc7h15o2 | 2 | 561 | 6.317 | 1.7 | 0 | 1 | ! | wjp, | c7h15oh-1
pc7h15o2 | 2 | 561 | 6.317 | 1.7 | 0 | 1 | ! | wjp, | c7h15oh-1
qc7h15o2 | 2 | 561 | 6.317 | 1.7 | 0 | 1 | ! | wjp, | c7h15oh-1
nc7h15o2h | 2 | 561 | 6.317 | 1.7 | 0 | 1 | ! | wjp, | c7h15oh-1
oc7h15o2h | 2 | 561 | 6.317 | 1.7 | 0 | 1 | ! | wjp, | c7h15oh-1
pc7h15o2h | 2 | 561 | 6.317 | 1.7 | 0 | 1 | ! | wjp, | c7h15oh-1
qc7h15o2h | 2 | 561 | 6.317 | 1.7 | 0 | 1 | ! | wjp, | c7h15oh-1
nc7h15o | 2 | 561 | 6.317 | 1.7 | 0 | 1 | ! | wjp, | c7h15oh-1
oc7h15o | 2 | 561 | 6.317 | 1.7 | 0 | 1 | ! | wjp, | c7h15oh-1
pc7h15o | 2 | 561 | 6.317 | 1.7 | 0 | 1 | ! | wjp, | c7h15oh-1
qc7h15o | 2 | 561 | 6.317 | 1.7 | 0 | 1 | ! | wjp, | c7h15oh-1
nc7h14ooh-n2 | 2 | 561 | 6.317 | 1.7 | 0 | 1 | ! | wjp, | c7h15oh-1
nc7h14ooh-q | 2 | 561 | 6.317 | 1.7 | 0 | 1 | ! | wjp, | c7h15oh-1
qc7h14ooh-n | 2 | 561 | 6.317 | 1.7 | 0 | 1 | ! | wjp, | c7h15oh-1
nc7h14ooh-o | 2 | 561 | 6.317 | 1.7 | 0 | 1 | ! | wjp, | c7h15oh-1
nc7h14ooh-p | 2 | 561 | 6.317 | 1.7 | 0 | 1 | ! | wjp, | c7h15oh-1
qc7h14ooh-o | 2 | 561 | 6.317 | 1.7 | 0 | 1 | ! | wjp, | c7h15oh-1
qc7h14ooh-p | 2 | 561 | 6.317 | 1.7 | 0 | 1 | ! | wjp, | c7h15oh-1
oc7h14ooh-n | 2 | 561 | 6.317 | 1.7 | 0 | 1 | ! | wjp, | c7h15oh-1
oc7h14ooh-q | 2 | 561 | 6.317 | 1.7 | 0 | 1 | ! | wjp, | c7h15oh-1
pc7h14ooh-n | 2 | 561 | 6.317 | 1.7 | 0 | 1 | ! | wjp, | c7h15oh-1
pc7h14ooh-q | 2 | 561 | 6.317 | 1.7 | 0 | 1 | ! | wjp, | c7h15oh-1
oc7h14ooh-p | 2 | 561 | 6.317 | 1.7 | 0 | 1 | ! | wjp, | c7h15oh-1
pc7h14ooh-o | 2 | 561 | 6.317 | 1.7 | 0 | 1 | ! | wjp, | c7h15oh-1
nc7h14ooh-n2o2 | 2 | 561 | 6.317 | 1.7 | 0 | 1 | ! | wjp, | c7h15oh-1
nc7h14ooh-qo2 | 2 | 561 | 6.317 | 1.7 | 0 | 1 | ! | wjp, | c7h15oh-1
qc7h14ooh-no2 | 2 | 561 | 6.317 | 1.7 | 0 | 1 | ! | wjp, | c7h15oh-1
nc7h14ooh-oo2 | 2 | 561 | 6.317 | 1.7 | 0 | 1 | ! | wjp, | c7h15oh-1
nc7h14ooh-po2 | 2 | 561 | 6.317 | 1.7 | 0 | 1 | ! | wjp, | c7h15oh-1
qc7h14ooh-oo2 | 2 | 561 | 6.317 | 1.7 | 0 | 1 | ! | wjp, | c7h15oh-1
qc7h14ooh-po2 | 2 | 561 | 6.317 | 1.7 | 0 | 1 | ! | wjp, | c7h15oh-1
oc7h14ooh-no2 | 2 | 561 | 6.317 | 1.7 | 0 | 1 | ! | wjp, | c7h15oh-1
oc7h14ooh-qo2 | 2 | 561 | 6.317 | 1.7 | 0 | 1 | ! | wjp, | c7h15oh-1
pc7h14ooh-no2 | 2 | 561 | 6.317 | 1.7 | 0 | 1 | ! | wjp, | c7h15oh-1
pc7h14ooh-qo2 | 2 | 561 | 6.317 | 1.7 | 0 | 1 | ! | wjp, | c7h15oh-1
oc7h14ooh-po2 | 2 | 561 | 6.317 | 1.7 | 0 | 1 | ! | wjp, | c7h15oh-1
pc7h14ooh-oo2 | 2 | 561 | 6.317 | 1.7 | 0 | 1 | ! | wjp, | c7h15oh-1
n-nc7h14o | 2 | 561 | 6.317 | 1.7 | 0 | 1 | ! | wjp, | c7h15oh-1
n-oc7h14o | 2 | 561 | 6.317 | 1.7 | 0 | 1 | ! | wjp, | c7h15oh-1
n-pc7h14o | 2 | 561 | 6.317 | 1.7 | 0 | 1 | ! | wjp, | c7h15oh-1
n-qc7h14o | 2 | 561 | 6.317 | 1.7 | 0 | 1 | ! | wjp, | c7h15oh-1
o-pc7h14o | 2 | 561 | 6.317 | 1.7 | 0 | 1 | ! | wjp, | c7h15oh-1
o-qc7h14o | 2 | 561 | 6.317 | 1.7 | 0 | 1 | ! | wjp, | c7h15oh-1
p-qc7h14o | 2 | 561 | 6.317 | 1.7 | 0 | 1 | ! | wjp, | c7h15oh-1
neoc7ketnn | 2 | 561 | 6.317 | 1.7 | 0 | 1 | ! | wjp, | c7h15oh-1
neoc7ketno | 2 | 561 | 6.317 | 1.7 | 0 | 1 | ! | wjp, | c7h15oh-1
neoc7ketnp | 2 | 561 | 6.317 | 1.7 | 0 | 1 | ! | wjp, | c7h15oh-1
neoc7ketnq | 2 | 561 | 6.317 | 1.7 | 0 | 1 | ! | wjp, | c7h15oh-1
neoc7keton | 2 | 561 | 6.317 | 1.7 | 0 | 1 | ! | wjp, | c7h15oh-1
neoc7ketop | 2 | 561 | 6.317 | 1.7 | 0 | 1 | ! | wjp, | c7h15oh-1
neoc7ketoq | 2 | 561 | 6.317 | 1.7 | 0 | 1 | ! | wjp, | c7h15oh-1
neoc7ketpn | 2 | 561 | 6.317 | 1.7 | 0 | 1 | ! | wjp, | c7h15oh-1
neoc7ketpo | 2 | 561 | 6.317 | 1.7 | 0 | 1 | ! | wjp, | c7h15oh-1
neoc7ketpq | 2 | 561 | 6.317 | 1.7 | 0 | 1 | ! | wjp, | c7h15oh-1
neoc7ketqn | 2 | 561 | 6.317 | 1.7 | 0 | 1 | ! | wjp, | c7h15oh-1
neoc7ketqo | 2 | 561 | 6.317 | 1.7 | 0 | 1 | ! | wjp, | c7h15oh-1
neoc7ketqp | 2 | 561 | 6.317 | 1.7 | 0 | 1 | ! | wjp, | c7h15oh-1
ac8h17o2 | 2 | 581.3 | 6.506 | 2 | 0 | 1 | ! | WJP, | c8h17oh-1
bc8h17o2 | 2 | 581.3 | 6.506 | 2 | 0 | 1 | ! | WJP, | c8h17oh-1
cc8h17o2 | 2 | 581.3 | 6.506 | 2 | 0 | 1 | ! | WJP, | c8h17oh-1
dc8h17o2 | 2 | 581.3 | 6.506 | 2 | 0 | 1 | ! | WJP, | c8h17oh-1
ac8h17o2h | 2 | 581.3 | 6.506 | 2 | 0 | 1 | ! | WJP, | c8h17oh-1
bc8h17o2h | 2 | 581.3 | 6.506 | 2 | 0 | 1 | ! | WJP, | c8h17oh-1
cc8h17o2h | 2 | 581.3 | 6.506 | 2 | 0 | 1 | ! | WJP, | c8h17oh-1
dc8h17o2h | 2 | 581.3 | 6.506 | 2 | 0 | 1 | ! | WJP, | c8h17oh-1
ac8h17o | 2 | 581.3 | 6.506 | 2 | 0 | 1 | ! | WJP, | c8h17oh-1
bc8h17o | 2 | 581.3 | 6.506 | 2 | 0 | 1 | ! | WJP, | c8h17oh-1
cc8h17o | 2 | 581.3 | 6.506 | 2 | 0 | 1 | ! | WJP, | c8h17oh-1
dc8h17o | 2 | 581.3 | 6.506 | 2 | 0 | 1 | ! | WJP, | c8h17oh-1
ac8h16ooh-a | 2 | 581.3 | 6.506 | 2 | 0 | 1 | ! | WJP, | c8h17oh-1
ac8h16ooh-b | 2 | 581.3 | 6.506 | 2 | 0 | 1 | ! | WJP, | c8h17oh-1
ac8h16ooh-c | 2 | 581.3 | 6.506 | 2 | 0 | 1 | ! | WJP, | c8h17oh-1
ac8h16ooh-d | 2 | 581.3 | 6.506 | 2 | 0 | 1 | ! | WJP, | c8h17oh-1
bc8h16ooh-a | 2 | 581.3 | 6.506 | 2 | 0 | 1 | ! | WJP, | c8h17oh-1
bc8h16ooh-c | 2 | 581.3 | 6.506 | 2 | 0 | 1 | ! | WJP, | c8h17oh-1
bc8h16ooh-d | 2 | 581.3 | 6.506 | 2 | 0 | 1 | ! | WJP, | c8h17oh-1
cc8h16ooh-a | 2 | 581.3 | 6.506 | 2 | 0 | 1 | ! | WJP, | c8h17oh-1
cc8h16ooh-b | 2 | 581.3 | 6.506 | 2 | 0 | 1 | ! | WJP, | c8h17oh-1
cc8h16ooh-d | 2 | 581.3 | 6.506 | 2 | 0 | 1 | ! | WJP, | c8h17oh-1
dc8h16ooh-a | 2 | 581.3 | 6.506 | 2 | 0 | 1 | ! | WJP, | c8h17oh-1
dc8h16ooh-b | 2 | 581.3 | 6.506 | 2 | 0 | 1 | ! | WJP, | c8h17oh-1
dc8h16ooh-c | 2 | 581.3 | 6.506 | 2 | 0 | 1 | ! | WJP, | c8h17oh-1
dc8h16ooh-d | 2 | 581.3 | 6.506 | 2 | 0 | 1 | ! | WJP, | c8h17oh-1
ac8h16ooh-ao2 | 2 | 581.3 | 6.506 | 2 | 0 | 1 | ! | WJP, | c8h17oh-1
ac8h16ooh-bo2 | 2 | 581.3 | 6.506 | 2 | 0 | 1 | ! | WJP, | c8h17oh-1
ac8h16ooh-co2 | 2 | 581.3 | 6.506 | 2 | 0 | 1 | ! | WJP, | c8h17oh-1
ac8h16ooh-do2 | 2 | 581.3 | 6.506 | 2 | 0 | 1 | ! | WJP, | c8h17oh-1
bc8h16ooh-ao2 | 2 | 581.3 | 6.506 | 2 | 0 | 1 | ! | WJP, | c8h17oh-1
bc8h16ooh-co2 | 2 | 581.3 | 6.506 | 2 | 0 | 1 | ! | WJP, | c8h17oh-1
bc8h16ooh-do2 | 2 | 581.3 | 6.506 | 2 | 0 | 1 | ! | WJP, | c8h17oh-1
cc8h16ooh-ao2 | 2 | 581.3 | 6.506 | 2 | 0 | 1 | ! | WJP, | c8h17oh-1
cc8h16ooh-bo2 | 2 | 581.3 | 6.506 | 2 | 0 | 1 | ! | WJP, | c8h17oh-1
cc8h16ooh-do2 | 2 | 581.3 | 6.506 | 2 | 0 | 1 | ! | WJP, | c8h17oh-1
dc8h16ooh-ao2 | 2 | 581.3 | 6.506 | 2 | 0 | 1 | ! | WJP, | c8h17oh-1
dc8h16ooh-bo2 | 2 | 581.3 | 6.506 | 2 | 0 | 1 | ! | WJP, | c8h17oh-1
dc8h16ooh-co2 | 2 | 581.3 | 6.506 | 2 | 0 | 1 | ! | WJP, | c8h17oh-1
dc8h16ooh-do2 | 2 | 581.3 | 6.506 | 2 | 0 | 1 | ! | WJP, | c8h17oh-1
ic8eteraa | 2 | 581.3 | 6.506 | 2 | 0 | 1 | ! | WJP, | c8h17oh-1
ic8eterab | 2 | 581.3 | 6.506 | 2 | 0 | 1 | ! | WJP, | c8h17oh-1
ic8eterac | 2 | 581.3 | 6.506 | 2 | 0 | 1 | ! | WJP, | c8h17oh-1
ic8eterad | 2 | 581.3 | 6.506 | 2 | 0 | 1 | ! | WJP, | c8h17oh-1
ic8eterbc | 2 | 581.3 | 6.506 | 2 | 0 | 1 | ! | WJP, | c8h17oh-1
ic8eterbd | 2 | 581.3 | 6.506 | 2 | 0 | 1 | ! | WJP, | c8h17oh-1
ic8etercd | 2 | 581.3 | 6.506 | 2 | 0 | 1 | ! | WJP, | c8h17oh-1
ic8eterdd | 2 | 581.3 | 6.506 | 2 | 0 | 1 | ! | WJP, | c8h17oh-1
ic8ketaa | 2 | 581.3 | 6.506 | 2 | 0 | 1 | ! | WJP, | c8h17oh-1
ic8ketab | 2 | 581.3 | 6.506 | 2 | 0 | 1 | ! | WJP, | c8h17oh-1
ic8ketac | 2 | 581.3 | 6.506 | 2 | 0 | 1 | ! | WJP, | c8h17oh-1
ic8ketad | 2 | 581.3 | 6.506 | 2 | 0 | 1 | ! | WJP, | c8h17oh-1
ic8ketba | 2 | 581.3 | 6.506 | 2 | 0 | 1 | ! | WJP, | c8h17oh-1
ic8ketbc | 2 | 581.3 | 6.506 | 2 | 0 | 1 | ! | WJP, | c8h17oh-1
ic8ketbd | 2 | 581.3 | 6.506 | 2 | 0 | 1 | ! | WJP, | c8h17oh-1
ic8ketda | 2 | 581.3 | 6.506 | 2 | 0 | 1 | ! | WJP, | c8h17oh-1
ic8ketdb | 2 | 581.3 | 6.506 | 2 | 0 | 1 | ! | WJP, | c8h17oh-1
ic8ketdc | 2 | 581.3 | 6.506 | 2 | 0 | 1 | ! | WJP, | c8h17oh-1
ic8ketdd | 2 | 581.3 | 6.506 | 2 | 0 | 1 | ! | WJP, | c8h17oh-1
ic6h13cho-b | 2 | 581.3 | 6.506 | 2 | 0 | 1 | ! | WJP, | c8h17oh-1
ic6h13co-b | 2 | 581.3 | 6.506 | 2 | 0 | 1 | ! | WJP, | c8h17oh-1
ac6h12cho-b | 2 | 581.3 | 6.506 | 2 | 0 | 1 | ! | WJP, | c8h17oh-1
cc6h12cho-b | 2 | 581.3 | 6.506 | 2 | 0 | 1 | ! | WJP, | c8h17oh-1
dc6h12cho-b | 2 | 581.3 | 6.506 | 2 | 0 | 1 | ! | WJP, | c8h17oh-1
ec6h12cho-b | 2 | 581.3 | 6.506 | 2 | 0 | 1 | ! | WJP, | c8h17oh-1
ic6h13cho-d | 2 | 581.3 | 6.506 | 2 | 0 | 1 | ! | WJP, | c8h17oh-1
ic6h13co-d | 2 | 581.3 | 6.506 | 2 | 0 | 1 | ! | WJP, | c8h17oh-1
ac6h12cho-d | 2 | 581.3 | 6.506 | 2 | 0 | 1 | ! | WJP, | c8h17oh-1
bc6h12cho-d | 2 | 581.3 | 6.506 | 2 | 0 | 1 | ! | WJP, | c8h17oh-1
cc6h12cho-d | 2 | 581.3 | 6.506 | 2 | 0 | 1 | ! | WJP, | c8h17oh-1
dc6h12cho-d | 2 | 581.3 | 6.506 | 2 | 0 | 1 | ! | WJP, | c8h17oh-1
ec6h12cho-d | 2 | 581.3 | 6.506 | 2 | 0 | 1 | ! | WJP, | c8h17oh-1
ic3h7coc3h7-i | 2 | 561 | 6.317 | 1.7 | 0 | 1 | ! | 1c7h15oh | wjp
ic3h7coc3h6-i | 2 | 561 | 6.317 | 1.7 | 0 | 1 | ! | 1c7h15oh | wjp
ic3h7coc3h6-t | 2 | 561 | 6.317 | 1.7 | 0 | 1 | ! | 1c7h15oh | wjp
tc4h9coc2h5 | 2 | 561 | 6.317 | 1.7 | 0 | 1 | ! | 1c7h15oh | wjp
tc4h8coc2h5 | 2 | 561 | 6.317 | 1.7 | 0 | 1 | ! | 1c7h15oh | wjp
tc4h9coc2h4s | 2 | 561 | 6.317 | 1.7 | 0 | 1 | ! | 1c7h15oh | wjp
tc4h9coc2h4p | 2 | 561 | 6.317 | 1.7 | 0 | 1 | ! | 1c7h15oh | wjp
neoc5h11coch3 | 2 | 561 | 6.317 | 1.7 | 0 | 1 | ! | 1c7h15oh | wjp
neoc5h10coch3 | 2 | 561 | 6.317 | 1.7 | 0 | 1 | ! | 1c7h15oh | wjp
tc4h9chcoch3 | 2 | 561 | 6.317 | 1.7 | 0 | 1 | ! | 1c7h15oh | wjp
neoc5h11coch2 | 2 | 561 | 6.317 | 1.7 | 0 | 1 | ! | 1c7h15oh | wjp
neoc6h13cho | 2 | 561 | 6.317 | 1.7 | 0 | 1 | ! | 1c7h15oh | wjp
neoc6h13co | 2 | 561 | 6.317 | 1.7 | 0 | 1 | ! | 1c7h15oh | wjp
fc6h12cho | 2 | 561 | 6.317 | 1.7 | 0 | 1 | ! | 1c7h15oh | wjp
gc6h12cho | 2 | 561 | 6.317 | 1.7 | 0 | 1 | ! | 1c7h15oh | wjp
hc6h12cho | 2 | 561 | 6.317 | 1.7 | 0 | 1 | ! | 1c7h15oh | wjp
neoc6h13co | 2 | 561 | 6.317 | 1.7 | 0 | 1 | ! | 1c7h15oh | wjp
ic4h7coch3 | 2 | 503.7 | 6.02 | 2 | 0 | 1 | ! | wjp, | nc4h9coch3
ic4h7coch2 | 2 | 503.7 | 6.02 | 2 | 0 | 1 | ! | wjp, | nc4h9coch3
ic3h5chcoch3 | 2 | 503.7 | 6.02 | 2 | 0 | 1 | ! | wjp, | nc4h9coch3
ac3h4ch2coch3 | 2 | 503.7 | 6.02 | 2 | 0 | 1 | ! | wjp, | nc4h9coch3
xc7h13ooh-x1 | 2 | 561 | 6.317 | 1.7 | 0 | 1 | ! | 1c7h15oh | wjp
xc7h13o-x1 | 2 | 561 | 6.317 | 1.7 | 0 | 1 | ! | 1c7h15oh | wjp
yc7h13ooh-x1 | 2 | 561 | 6.317 | 1.7 | 0 | 1 | ! | 1c7h15oh | wjp
yc7h13o-x1 | 2 | 561 | 6.317 | 1.7 | 0 | 1 | ! | 1c7h15oh | wjp
oc7h13ooh-n | 2 | 561 | 6.317 | 1.7 | 0 | 1 | ! | 1c7h15oh | wjp
oc7h13o-n | 2 | 561 | 6.317 | 1.7 | 0 | 1 | ! | 1c7h15oh | wjp
xc7h13ooh-z | 2 | 561 | 6.317 | 1.7 | 0 | 1 | ! | 1c7h15oh | wjp
xc7h13o-z | 2 | 561 | 6.317 | 1.7 | 0 | 1 | ! | 1c7h15oh | wjp
pc7h13ooh-o | 2 | 561 | 6.317 | 1.7 | 0 | 1 | ! | 1c7h15oh | wjp
pc7h13o-o | 2 | 561 | 6.317 | 1.7 | 0 | 1 | ! | 1c7h15oh | wjp
oc7h13ooh-q | 2 | 561 | 6.317 | 1.7 | 0 | 1 | ! | 1c7h15oh | wjp
oc7h13o-q | 2 | 561 | 6.317 | 1.7 | 0 | 1 | ! | 1c7h15oh | wjp
yc7h13ooh-x2 | 2 | 561 | 6.317 | 1.7 | 0 | 1 | ! | 1c7h15oh | wjp
yc7h13o-x2 | 2 | 561 | 6.317 | 1.7 | 0 | 1 | ! | 1c7h15oh | wjp
ac3h5ooh | 2 | 481.5 | 4.997 | 1.7 | 0 | 1 | ! | wjp | nc3h7oh
c3h52-1,3ooh | 2 | 481.5 | 4.997 | 1.7 | 0 | 1 | ! | wjp | nc3h7oh
neoc6h11-h | 2 | 397.9 | 5.767 | 0 | 0 | 1 | ! | wjp | neoc6h12
cc6h11o-b | 2 | 541.5 | 5.674 | 1.8 | 0 | 1 | ! | wjp, | 1c6h13oh
xc7h14oh-y | 2 | 561 | 6.317 | 1.7 | 0 | 1 | ! | 1c7h15oh | wjp
yc7h14oh-x | 2 | 561 | 6.317 | 1.7 | 0 | 1 | ! | 1c7h15oh | wjp
zc7h14oh-y | 2 | 561 | 6.317 | 1.7 | 0 | 1 | ! | 1c7h15oh | wjp
yc7h14oh-z | 2 | 561 | 6.317 | 1.7 | 0 | 1 | ! | 1c7h15oh | wjp
ic4h7oh-i1 | 2 | 502.2 | 5.356 | 1.8 | 0 | 1 | ! | wjp | nc4h9oh
oc7h14oh-p | 2 | 561 | 6.317 | 1.7 | 0 | 1 | ! | 1c7h15oh | wjp
pc7h14oh-o | 2 | 561 | 6.317 | 1.7 | 0 | 1 | ! | 1c7h15oh | wjp
qc7h14oh-p | 2 | 561 | 6.317 | 1.7 | 0 | 1 | ! | 1c7h15oh | wjp
pc7h14oh-q | 2 | 561 | 6.317 | 1.7 | 0 | 1 | ! | 1c7h15oh | wjp
xc7h14oh-yo2 | 2 | 561 | 6.317 | 1.7 | 0 | 1 | ! | 1c7h15oh | wjp
xc7h14o-yo2h | 2 | 561 | 6.317 | 1.7 | 0 | 1 | ! | 1c7h15oh | wjp
yc7h14oh-xo2 | 2 | 561 | 6.317 | 1.7 | 0 | 1 | ! | 1c7h15oh | wjp
yc7h14o-xo2h | 2 | 561 | 6.317 | 1.7 | 0 | 1 | ! | 1c7h15oh | wjp
zc7h14oh-yo2 | 2 | 561 | 6.317 | 1.7 | 0 | 1 | ! | 1c7h15oh | wjp
zc7h14o-yo2h | 2 | 561 | 6.317 | 1.7 | 0 | 1 | ! | 1c7h15oh | wjp
yc7h14oh-zo2 | 2 | 561 | 6.317 | 1.7 | 0 | 1 | ! | 1c7h15oh | wjp
yc7h14o-zo2h | 2 | 561 | 6.317 | 1.7 | 0 | 1 | ! | 1c7h15oh | wjp
oc7h14oh-po2 | 2 | 561 | 6.317 | 1.7 | 0 | 1 | ! | 1c7h15oh | wjp
oc7h14o-po2h | 2 | 561 | 6.317 | 1.7 | 0 | 1 | ! | 1c7h15oh | wjp
pc7h14oh-oo2 | 2 | 561 | 6.317 | 1.7 | 0 | 1 | ! | 1c7h15oh | wjp
pc7h14o-oo2h | 2 | 561 | 6.317 | 1.7 | 0 | 1 | ! | 1c7h15oh | wjp
qc7h14oh-po2 | 2 | 561 | 6.317 | 1.7 | 0 | 1 | ! | 1c7h15oh | wjp
qc7h14o-po2h | 2 | 561 | 6.317 | 1.7 | 0 | 1 | ! | 1c7h15oh | wjp
pc7h14oh-qo2 | 2 | 561 | 6.317 | 1.7 | 0 | 1 | ! | 1c7h15oh | wjp
pc7h14o-qo2h | 2 | 561 | 6.317 | 1.7 | 0 | 1 | ! | 1c7h15oh | wjp
cc8h16oh-b | 2 | 581.3 | 6.506 | 2 | 0 | 1 | ! | WJP, | c8h17oh-1
bc8h16oh-c | 2 | 581.3 | 6.506 | 2 | 0 | 1 | ! | WJP, | c8h17oh-1
cc8h16oh-d | 2 | 581.3 | 6.506 | 2 | 0 | 1 | ! | WJP, | c8h17oh-1
dc8h16oh-c | 2 | 581.3 | 6.506 | 2 | 0 | 1 | ! | WJP, | c8h17oh-1
cc8h16oh-bo2 | 2 | 581.3 | 6.506 | 2 | 0 | 1 | ! | WJP, | c8h17oh-1
cc8h16o-bo2h | 2 | 581.3 | 6.506 | 2 | 0 | 1 | ! | WJP, | c8h17oh-1
bc8h16oh-co2 | 2 | 581.3 | 6.506 | 2 | 0 | 1 | ! | WJP, | c8h17oh-1
bc8h16o-co2h | 2 | 581.3 | 6.506 | 2 | 0 | 1 | ! | WJP, | c8h17oh-1
cc8h16oh-do2 | 2 | 581.3 | 6.506 | 2 | 0 | 1 | ! | WJP, | c8h17oh-1
cc8h16o-do2h | 2 | 581.3 | 6.506 | 2 | 0 | 1 | ! | WJP, | c8h17oh-1
dc8h16oh-co2 | 2 | 581.3 | 6.506 | 2 | 0 | 1 | ! | WJP, | c8h17oh-1
dc8h16o-co2h | 2 | 581.3 | 6.506 | 2 | 0 | 1 | ! | WJP, | c8h17oh-1
kc6h12 | 2 | 435.9 | 5.807 | 0 | 0 | 1 | ! | wjp
jc6h12 | 2 | 415.3 | 5.794 | 0 | 0 | 1 | ! | wjp
cc6h12 | 2 | 414.4 | 5.872 | 0 | 0 | 1 | ! | wjp
c-c6h12-c | 2 | 411.9 | 5.86 | 0 | 0 | 1 | ! | wjp
h-c6h12 | 2 | 430.6 | 5.843 | 0 | 0 | 1 | ! | wjp
h-c6h12-c | 2 | 433.6 | 5.825 | 0 | 0 | 1 | ! | wjp
bc6h12 | 2 | 430.1 | 5.833 | 0 | 0 | 1 | ! | wjp
c6h12-3 | 2 | 431.5 | 5.859 | 0 | 0 | 1 | ! | wjp, | TcPc | 3-hexene, | trans
c6h12-c-3 | 2 | 428.9 | 5.83 | 0.3 | 0 | 1 | ! | wjp
c6h12-2 | 2 | 429.6 | 5.829 | 0 | 0 | 1 | ! | wjp, | TcPc | 2-hexene, | cis
c6h12-c-2 | 2 | 432.4 | 5.827 | 0 | 0 | 1 | ! | wjp
c6h12-1 | 2 | 423.2 | 5.834 | 0.4 | 0 | 1 | ! | wjp, | TcPc | 1-hexene
ac6h12 | 2 | 430.1 | 5.833 | 0 | 0 | 1 | ! | wjp
dc6h12 | 2 | 414.4 | 5.872 | 0 | 0 | 1 | ! | wjp
neoc6h12 | 2 | 397.9 | 5.767 | 0 | 0 | 1 | ! | wjp, | TcPc
neoc6h11 | 2 | 397.9 | 5.767 | 0 | 0 | 1 | ! | wjp, | neoc6h12
c6h11ooh1-4 | 2 | 561 | 6.317 | 1.7 | 0 | 1 | ! | 1c7h15oh | wjp
c6h11ooh1-5 | 2 | 561 | 6.317 | 1.7 | 0 | 1 | ! | 1c7h15oh | wjp
c6h11o1-4 | 2 | 541.5 | 5.674 | 1.8 | 0 | 1 | ! | 1c6h13oh | wjp
c6h11o1-5 | 2 | 541.5 | 5.674 | 1.8 | 0 | 1 | ! | 1c6h13oh | wjp
ic6h11 | 2 | 430.1 | 5.833 | 0 | 0 | 1 | ! | wjp
ic6h12 | 2 | 430.1 | 5.833 | 0 | 0 | 1 | ! | wjp
nc3h7cooc2h5 | 2 | 494.8 | 6.174 | 1.8 | 0 | 1 | ! | TcPc
nc5ket12 | 2 | 494.8 | 6.174 | 1.8 | 0 | 1 | ! | TcPc
nc5ket13 | 2 | 494.8 | 6.174 | 1.8 | 0 | 1 | ! | TcPc
nc5ket14 | 2 | 494.8 | 6.174 | 1.8 | 0 | 1 | ! | TcPc
nc5ket15 | 2 | 494.8 | 6.174 | 1.8 | 0 | 1 | ! | TcPc
nc5ket21 | 2 | 494.8 | 6.174 | 1.8 | 0 | 1 | ! | TcPc
nc5ket23 | 2 | 494.8 | 6.174 | 1.8 | 0 | 1 | ! | TcPc
nc5ket24 | 2 | 494.8 | 6.174 | 1.8 | 0 | 1 | ! | TcPc
nc5ket25 | 2 | 494.8 | 6.174 | 1.8 | 0 | 1 | ! | TcPc
nc5ket31 | 2 | 494.8 | 6.174 | 1.8 | 0 | 1 | ! | TcPc
nc5ket32 | 2 | 494.8 | 6.174 | 1.8 | 0 | 1 | ! | TcPc
nc3h7cooc3h7-n | 2 | 467 | 6.548 | 1.8 | 0 | 1 | ! | TcPc
nc6ket12 | 2 | 467 | 6.548 | 1.8 | 0 | 1 | ! | wjp
nc6ket13 | 2 | 467 | 6.548 | 1.8 | 0 | 1 | ! | wjp
nc6ket14 | 2 | 467 | 6.548 | 1.8 | 0 | 1 | ! | wjp
nc6ket15 | 2 | 467 | 6.548 | 1.8 | 0 | 1 | ! | wjp
nc6ket21 | 2 | 467 | 6.548 | 1.8 | 0 | 1 | ! | wjp
nc6ket23 | 2 | 467 | 6.548 | 1.8 | 0 | 1 | ! | wjp
nc6ket24 | 2 | 467 | 6.548 | 1.8 | 0 | 1 | ! | wjp
nc6ket25 | 2 | 467 | 6.548 | 1.8 | 0 | 1 | ! | wjp
nc6ket26 | 2 | 467 | 6.548 | 1.8 | 0 | 1 | ! | wjp
nc6ket31 | 2 | 467 | 6.548 | 1.8 | 0 | 1 | ! | wjp
nc6ket32 | 2 | 467 | 6.548 | 1.8 | 0 | 1 | ! | wjp
nc6ket34 | 2 | 467 | 6.548 | 1.8 | 0 | 1 | ! | wjp
nc6ket35 | 2 | 467 | 6.548 | 1.8 | 0 | 1 | ! | wjp
nc6ket36 | 2 | 467 | 6.548 | 1.8 | 0 | 1 | ! | wjp
nc5h12 | 2 | 391.7 | 5.591 | 0 | 0 | 1 | ! | wjp | TcPc | n-pentane
neo-c5h12 | 2 | 357.8 | 5.55 | 0 | 0 | 1 | ! | wjp, | TcPc | neo-pentane
ic5h12 | 2 | 382.1 | 5.548 | 0 | 0 | 1 | ! | wjp | TcPc | 2-methyl | butane
neoc5h12 | 2 | 357.8 | 5.55 | 0 | 0 | 1 | ! | wjp, | TcPc | neo-pentane
nc5h11cho | 2 | 498.6 | 6.009 | 2 | 0 | 1 | ! | c2h5coc3h7-n | wjp
nc5h11co | 2 | 498.6 | 6.009 | 2 | 0 | 1 | ! | c2h5coc3h7-n | wjp
nc5h10cho-1 | 2 | 498.6 | 6.009 | 2 | 0 | 1 | ! | c2h5coc3h7-n | wjp
nc5h10cho-2 | 2 | 498.6 | 6.009 | 2 | 0 | 1 | ! | c2h5coc3h7-n | wjp
nc5h10cho-3 | 2 | 498.6 | 6.009 | 2 | 0 | 1 | ! | c2h5coc3h7-n | wjp
nc5h10cho-4 | 2 | 498.6 | 6.009 | 2 | 0 | 1 | ! | c2h5coc3h7-n | wjp
nc5h10cho-5 | 2 | 498.6 | 6.009 | 2 | 0 | 1 | ! | c2h5coc3h7-n | wjp
1c5h11oh | 2 | 523.2 | 5.664 | 1.7 | 0 | 1 | ! | wjp, | TcPc, | 1-pentanol
ic5h11oh-1 | 2 | 451.9 | 6.041 | 0 | 0 | 1 | ! | wjp, | TcPc | 2-methyl-1-butanol
ic5h11oh-2 | 2 | 431.4 | 5.624 | 1.9 | 0 | 1 | ! | wjp
c5h11o-1 | 2 | 523.2 | 5.664 | 1.7 | 0 | 1 | ! | wjp
c5h11o-2 | 2 | 523.2 | 5.664 | 1.7 | 0 | 1 | ! | wjp
c5h11o-3 | 2 | 523.2 | 5.664 | 1.7 | 0 | 1 | ! | wjp
ac5h11o | 2 | 523.2 | 5.664 | 1.7 | 0 | 1 | ! | wjp
bc5h11o | 2 | 523.2 | 5.664 | 1.7 | 0 | 1 | ! | wjp
cc5h11o | 2 | 523.2 | 5.664 | 1.7 | 0 | 1 | ! | wjp
dc5h11o | 2 | 523.2 | 5.664 | 1.7 | 0 | 1 | ! | wjp
c5h11o2-1 | 2 | 523.2 | 5.664 | 1.7 | 0 | 1 | ! | wjp
c5h11o2-2 | 2 | 523.2 | 5.664 | 1.7 | 0 | 1 | ! | wjp
c5h11o2-3 | 2 | 523.2 | 5.664 | 1.7 | 0 | 1 | ! | wjp
c5h11o2h-1 | 2 | 523.2 | 5.664 | 1.7 | 0 | 1 | ! | wjp
c5h11o2h-2 | 2 | 523.2 | 5.664 | 1.7 | 0 | 1 | ! | wjp
c5h11o2h-3 | 2 | 523.2 | 5.664 | 1.7 | 0 | 1 | ! | wjp
c5h10ooh1-2 | 2 | 523.2 | 5.664 | 1.7 | 0 | 1 | ! | wjp
c5h10ooh1-3 | 2 | 523.2 | 5.664 | 1.7 | 0 | 1 | ! | wjp
c5h10ooh1-4 | 2 | 523.2 | 5.664 | 1.7 | 0 | 1 | ! | wjp
c5h10ooh2-1 | 2 | 523.2 | 5.664 | 1.7 | 0 | 1 | ! | wjp
c5h10ooh2-3 | 2 | 523.2 | 5.664 | 1.7 | 0 | 1 | ! | wjp
c5h10ooh2-4 | 2 | 523.2 | 5.664 | 1.7 | 0 | 1 | ! | wjp
c5h10ooh2-5 | 2 | 523.2 | 5.664 | 1.7 | 0 | 1 | ! | wjp
c5h10ooh3-1 | 2 | 523.2 | 5.664 | 1.7 | 0 | 1 | ! | wjp
c5h10ooh3-2 | 2 | 523.2 | 5.664 | 1.7 | 0 | 1 | ! | wjp
c5h10ooh1-2o2 | 2 | 523.2 | 5.664 | 1.7 | 0 | 1 | ! | wjp
c5h10ooh1-3o2 | 2 | 523.2 | 5.664 | 1.7 | 0 | 1 | ! | wjp
c5h10ooh1-4o2 | 2 | 523.2 | 5.664 | 1.7 | 0 | 1 | ! | wjp
c5h10ooh1-5o2 | 2 | 523.2 | 5.664 | 1.7 | 0 | 1 | ! | wjp
c5h10ooh2-1o2 | 2 | 523.2 | 5.664 | 1.7 | 0 | 1 | ! | wjp
c5h10ooh2-3o2 | 2 | 523.2 | 5.664 | 1.7 | 0 | 1 | ! | wjp
c5h10ooh2-4o2 | 2 | 523.2 | 5.664 | 1.7 | 0 | 1 | ! | wjp
c5h10ooh2-5o2 | 2 | 523.2 | 5.664 | 1.7 | 0 | 1 | ! | wjp
c5h10ooh3-1o2 | 2 | 523.2 | 5.664 | 1.7 | 0 | 1 | ! | wjp
c5h10ooh3-2o2 | 2 | 523.2 | 5.664 | 1.7 | 0 | 1 | ! | wjp
c5h10o1-2 | 2 | 523.2 | 5.664 | 1.7 | 0 | 1 | ! | wjp
c5h10o1-3 | 2 | 523.2 | 5.664 | 1.7 | 0 | 1 | ! | wjp
c5h10o1-4 | 2 | 523.2 | 5.664 | 1.7 | 0 | 1 | ! | wjp
c5h10o1-5 | 2 | 523.2 | 5.664 | 1.7 | 0 | 1 | ! | wjp
c5h10o2-3 | 2 | 523.2 | 5.664 | 1.7 | 0 | 1 | ! | wjp
c5h10o2-4 | 2 | 523.2 | 5.664 | 1.7 | 0 | 1 | ! | wjp
c5h9ooh-14 | 2 | 541.5 | 5.674 | 1.8 | 0 | 1 | ! | 1c6h13oh | wjp
c5h9ooh-15 | 2 | 541.5 | 5.674 | 1.8 | 0 | 1 | ! | 1c6h13oh | wjp
c5h9o-14 | 2 | 523.2 | 5.664 | 1.7 | 0 | 1 | ! | 1c5h11oh | wjp
c5h9o-15 | 2 | 523.2 | 5.664 | 1.7 | 0 | 1 | ! | 1c5h11oh | wjp
neoc5h11o | 2 | 523.2 | 5.664 | 1.7 | 0 | 1 | ! | wjp, | 1c5h11oh
neoc5h11o2 | 2 | 357.8 | 5.55 | 0 | 0 | 1 | ! | wjp, | neo-pentane | (neoc5h12)
neoc5h11o2h | 2 | 357.8 | 5.55 | 0 | 0 | 1 | ! | wjp, | neo-pentane | (neoc5h12)
neoc5h10ooh | 2 | 357.8 | 5.55 | 0 | 0 | 1 | ! | wjp, | neo-pentane | (neoc5h12)
neoc5h10ooh-o2 | 2 | 357.8 | 5.55 | 0 | 0 | 1 | ! | wjp, | neo-pentane | (neoc5h12)
neo-c5h10o | 2 | 523.2 | 5.664 | 1.7 | 0 | 1 | ! | wjp
c2h5coc2h5 | 2 | 476.7 | 5.714 | 2.7 | 0 | 1 | ! | wjp | TcPc | diethylketone
c2h5coc2h3 | 2 | 476.7 | 5.714 | 2.7 | 0 | 1 | ! | wjp | c2h5coc2h5
pc2h4coc2h3 | 2 | 476.7 | 5.714 | 2.7 | 0 | 1 | ! | wjp | c2h5coc2h5
sc2h4coc2h3 | 2 | 476.7 | 5.714 | 2.7 | 0 | 1 | ! | wjp | c2h5coc2h5
ic3h7coch3 | 2 | 469 | 5.632 | 2.8 | 0 | 1 | ! | wjp | TcPc | methyl | n-propyl | ketone
nc3h7coch3 | 2 | 477 | 5.735 | 2.5 | 0 | 1 | ! | wjp, | TcPc
nc4h9cho | 2 | 476 | 5.778 | 2.6 | 0 | 1 | ! | TcPc, | Poling, | 4th | Ed.
nc4h9co | 2 | 476 | 5.778 | 2.6 | 0 | 1 | ! | wjp
c4h8cho-1 | 2 | 476 | 5.778 | 2.6 | 0 | 1 | ! | wjp
c4h8cho-2 | 2 | 476 | 5.778 | 2.6 | 0 | 1 | ! | wjp
c4h8cho-3 | 2 | 476 | 5.778 | 2.6 | 0 | 1 | ! | wjp
c4h8cho-4 | 2 | 476 | 5.778 | 2.6 | 0 | 1 | ! | wjp
nc4ket12 | 2 | 476 | 5.778 | 2.6 | 0 | 1 | ! | wjp
nc4ket13 | 2 | 476 | 5.778 | 2.6 | 0 | 1 | ! | wjp
nc4ket14 | 2 | 476 | 5.778 | 2.6 | 0 | 1 | ! | wjp
nc4ket21 | 2 | 476 | 5.778 | 2.6 | 0 | 1 | ! | wjp
nc4ket23 | 2 | 476 | 5.778 | 2.6 | 0 | 1 | ! | wjp
nc4ket24 | 2 | 476 | 5.778 | 2.6 | 0 | 1 | ! | wjp
neoc5h11 | 2 | 357.8 | 5.55 | 0 | 0 | 1 | ! | wjp, | neoc5h12
ac5h11 | 2 | 523.2 | 5.664 | 1.7 | 0 | 1 | ! | wjp
bc5h11 | 2 | 523.2 | 5.664 | 1.7 | 0 | 1 | ! | wjp
cc5h11 | 2 | 523.2 | 5.664 | 1.7 | 0 | 1 | ! | wjp
dc5h11 | 2 | 523.2 | 5.664 | 1.7 | 0 | 1 | ! | wjp
c5h11-1 | 2 | 523.2 | 5.664 | 1.7 | 0 | 1 | ! | wjp
c5h11-2 | 2 | 523.2 | 5.664 | 1.7 | 0 | 1 | ! | wjp
c5h11-3 | 2 | 523.2 | 5.664 | 1.7 | 0 | 1 | ! | wjp
c5h11oh-1 | 2 | 523.2 | 5.664 | 1.7 | 0 | 1 | ! | wjp, | TcPc, | 1-pentanol
ic5h11oh-1 | 2 | 451.9 | 6.041 | 0 | 0 | 1 | ! | wjp
ic5h11oh-2 | 2 | 431.4 | 5.624 | 1.9 | 0 | 1 | ! | wjp
c5h11o-1 | 2 | 523.2 | 5.664 | 1.7 | 0 | 1 | ! | wjp, | 1c5h11oh
c5h11o-2 | 2 | 523.2 | 5.664 | 1.7 | 0 | 1 | ! | wjp, | 1c5h11oh
c5h11o-3 | 2 | 523.2 | 5.664 | 1.7 | 0 | 1 | ! | wjp, | 1c5h11oh
ac5h11o | 2 | 523.2 | 5.664 | 1.7 | 0 | 1 | ! | wjp, | 1c5h11oh
bc5h11o | 2 | 523.2 | 5.664 | 1.7 | 0 | 1 | ! | wjp, | 1c5h11oh
cc5h11o | 2 | 523.2 | 5.664 | 1.7 | 0 | 1 | ! | wjp, | 1c5h11oh
dc5h11o | 2 | 523.2 | 5.664 | 1.7 | 0 | 1 | ! | wjp, | 1c5h11oh
neoc5h11o | 2 | 523.2 | 5.664 | 1.7 | 0 | 1 | ! | wjp, | 1c5h11oh
c2h5coc2h5 | 2 | 476.7 | 5.714 | 2.7 | 0 | 1 | ! | wjp
ic3h7coch3 | 2 | 469 | 5.632 | 2.8 | 0 | 1 | ! | wjp
nc3h7coch3 | 2 | 477 | 5.735 | 2.5 | 0 | 1 | ! | wjp
c-c5h10 | 2 | 372.1 | 5.446 | 0 | 0 | 1 | ! | wjp, | TcPc, | 3-methyl-1-butene
cc5h10 | 2 | 372.1 | 5.446 | 0 | 0 | 1 | ! | wjp, | TcPc, | 3-methyl-1-butene
bc5h10 | 2 | 391.4 | 5.55 | 0 | 0 | 1 | ! | wjp
ac5h10 | 2 | 386.6 | 5.532 | 0.5 | 0 | 1 | ! | wjp | TcPc | 2-methyl-1-butene
c5h10-2 | 2 | 396.8 | 5.458 | 0 | 0 | 1 | ! | wjp
c5h10-1 | 2 | 386.2 | 5.489 | 0.4 | 0 | 1 | ! | wjp
c5h9 | 2 | 396.8 | 5.458 | 0 | 0 | 1 | ! | wjp
ic5h9 | 2 | 386.6 | 5.532 | 0.5 | 0 | 1 | ! | wjp
c4h10 | 2 | 350.9 | 5.206 | 0 | 0 | 1 | ! | wjp
nc4h10 | 2 | 350.9 | 5.206 | 0 | 0 | 1 | ! | wjp
ic4h10 | 2 | 335.7 | 5.208 | 0.1 | 0 | 1 | ! | wjp
nc4h9oh | 2 | 502.2 | 5.356 | 1.8 | 0 | 1 | ! | wjp | TcPc, | n-butanol
ic4h7oh | 2 | 502.2 | 5.356 | 1.8 | 0 | 1 | ! | wjp
ic4h6oh | 2 | 502.2 | 5.356 | 1.8 | 0 | 1 | ! | wjp
c4h7cho1-4 | 2 | 476 | 5.778 | 2.6 | 0 | 1 | ! | nc4h9cho | wjp
c4h7co1-4 | 2 | 476 | 5.778 | 2.6 | 0 | 1 | ! | nc4h9cho | wjp
c4h7cho1-43 | 2 | 476 | 5.778 | 2.6 | 0 | 1 | ! | nc4h9cho | wjp
c4h7cho1-44 | 2 | 476 | 5.778 | 2.6 | 0 | 1 | ! | nc4h9cho | wjp
c4h7ooh1-4 | 2 | 523.2 | 5.664 | 1.7 | 0 | 1 | ! | 1c5h11oh | wjp
c4h7o1-4 | 2 | 476 | 5.778 | 2.6 | 0 | 1 | ! | nc4h9cho | wjp
ic3h7cho | 2 | 436.4 | 5.352 | 0 | 0 | 1 | ! | wjp, | TcPc, | isobutyraldehyde
tc3h6o2cho | 2 | 436.4 | 5.352 | 0 | 0 | 1 | ! | wjp
tc3h6o2hco | 2 | 436.4 | 5.352 | 0 | 0 | 1 | ! | wjp
tc3h6ohcho | 2 | 436.4 | 5.352 | 0 | 0 | 1 | ! | wjp
ic3h5o2hcho | 2 | 436.4 | 5.352 | 0 | 0 | 1 | ! | wjp
nc3h7cho | 2 | 464.2 | 5.009 | 2.6 | 0 | 1 | ! | wjp | TcPc | n-butyraldehyde
ac3h5cho | 2 | 464.2 | 5.009 | 2.6 | 0 | 1 | ! | wjp
ac3h5co | 2 | 464.2 | 5.009 | 2.6 | 0 | 1 | ! | wjp
c2h3chcho | 2 | 464.2 | 5.009 | 2.6 | 0 | 1 | ! | wjp
c2h5chcho | 2 | 464.2 | 5.009 | 2.6 | 0 | 1 | ! | wjp
c3h6cho-1 | 2 | 464.2 | 5.009 | 2.6 | 0 | 1 | ! | wjp
c3h6cho-2 | 2 | 464.2 | 5.009 | 2.6 | 0 | 1 | ! | wjp
c3h6cho-3 | 2 | 464.2 | 5.009 | 2.6 | 0 | 1 | ! | wjp
sc3h5cho | 2 | 464.2 | 5.009 | 2.6 | 0 | 1 | ! | TcPc
sc3h5co | 2 | 464.2 | 5.009 | 2.6 | 0 | 1 | ! | TcPc
c2h5ocho | 2 | 427 | 5.117 | 2 | 0 | 1 | ! | TcPc
ch3chocho | 2 | 427 | 5.117 | 2 | 0 | 1 | ! | TcPc
c2h5coch3 | 2 | 454 | 5.413 | 3.3 | 0 | 1 | ! | TcPc
c2h5coch2 | 2 | 454 | 5.413 | 3.3 | 0 | 1 | ! | wjp
c2h3coch3 | 2 | 454 | 5.413 | 3.3 | 0 | 1 | ! | wjp
c3ket12 | 2 | 464.2 | 5.009 | 2.6 | 0 | 1 | ! | wjp
c3ket13 | 2 | 464.2 | 5.009 | 2.6 | 0 | 1 | ! | wjp
c3ket21 | 2 | 464.2 | 5.009 | 2.6 | 0 | 1 | ! | wjp
ic3h7co | 2 | 436.4 | 5.352 | 0 | 0 | 1 | ! | wjp
nc3h7co | 2 | 464.2 | 5.009 | 2.6 | 0 | 1 | ! | wjp
ic3h6cho | 2 | 436.4 | 5.352 | 0 | 0 | 1 | ! | wjp
tc3h6cho | 2 | 436.4 | 5.352 | 0 | 0 | 1 | ! | wjp
tc3h6ocho | 2 | 436.4 | 5.352 | 0 | 0 | 1 | ! | wjp
ic3h6co | 2 | 436.4 | 5.352 | 0 | 0 | 1 | ! | wjp
ic3h5cho | 2 | 436.4 | 5.352 | 0 | 0 | 1 | ! | wjp
ic3h5co | 2 | 436.4 | 5.352 | 0 | 0 | 1 | ! | wjp
ic4h8 | 2 | 344.5 | 5.089 | 0.5 | 0 | 1 | ! | wjp, | TcPc | isobutene
c4h8-2 | 2 | 354.1 | 5.135 | 0 | 0 | 1 | ! | wjp
c4h8-s-2 | 2 | 359.7 | 5.076 | 0.3 | 0 | 1 | ! | wjp
c4h8-1 | 2 | 345.7 | 5.088 | 0.3 | 0 | 1 | ! | wjp
c4h6-1,3 | 2 | 350.4 | 4.984 | 0 | 0 | 1 | ! | wjp
c4h6-1,2 | 2 | 370.3 | 4.984 | 0.4 | 0 | 1 | ! | wjp
c3h6o | 2 | 403.6 | 4.968 | 2 | 0 | 1 | ! | wjp
c3h6o1-3 | 2 | 403.6 | 4.968 | 2 | 0 | 1 | ! | wjp
c3h6o1-2 | 2 | 403.6 | 4.968 | 2 | 0 | 1 | ! | wjp
c2h5cho | 2 | 435.2 | 4.662 | 2.7 | 0 | 1 | ! | wjp, | TcPc, | propionaldehyde
c3h6ooh1-2 | 2 | 435.2 | 4.662 | 2.7 | 0 | 1 | ! | wjp
c3h6ooh2-2 | 2 | 435.2 | 4.662 | 2.7 | 0 | 1 | ! | wjp
c3h6ooh1-3 | 2 | 435.2 | 4.662 | 2.7 | 0 | 1 | ! | wjp
c3h6ooh2-1 | 2 | 435.2 | 4.662 | 2.7 | 0 | 1 | ! | wjp
c3h6ooh1-2o2 | 2 | 435.2 | 4.662 | 2.7 | 0 | 1 | ! | wjp
c3h6ooh1-3o2 | 2 | 435.2 | 4.662 | 2.7 | 0 | 1 | ! | wjp
c3h6ooh2-1o2 | 2 | 435.2 | 4.662 | 2.7 | 0 | 1 | ! | wjp
c2h5cho | 2 | 435.2 | 4.662 | 2.7 | 0 | 1 | ! | wjp
nc3h7oh | 2 | 481.5 | 4.997 | 1.7 | 0 | 1 | ! | wjp, | TcPc, | 1-propanol
ic3h7oh | 2 | 459.5 | 5.036 | 1.7 | 0 | 1 | ! | wjp
c3h51-2,3ooh | 2 | 481.5 | 4.997 | 1.7 | 0 | 1 | ! | wjp, | analogy | with | 1-propanol
c3h51-1,3ooh | 2 | 481.5 | 4.997 | 1.7 | 0 | 1 | ! | wjp, | analogy | with | 1-propanol
ch3oc2h5 | 2 | 364.6 | 4.998 | 1.2 | 0 | 1 | ! | wjp
ic3h5oh | 2 | 459.5 | 5.036 | 1.7 | 0 | 1 | ! | wjp
tc3h6oh | 2 | 459.5 | 5.036 | 1.7 | 0 | 1 | ! | wjp
nc3h7o | 2 | 481.5 | 4.997 | 1.7 | 0 | 1 | ! | wjp
nc3h7o2 | 2 | 481.5 | 4.997 | 1.7 | 0 | 1 | ! | wjp
nc3h7o2h | 2 | 481.5 | 4.997 | 1.7 | 0 | 1 | ! | wjp
ic3h7o | 2 | 459.5 | 5.036 | 1.7 | 0 | 1 | ! | wjp
ic3h7o2 | 2 | 459.5 | 5.036 | 1.7 | 0 | 1 | ! | wjp
ic3h7o2h | 2 | 459.5 | 5.036 | 1.7 | 0 | 1 | ! | wjp
c3h5oh | 2 | 481.5 | 4.997 | 1.7 | 0 | 1 | ! | wjp
c2h3cho | 2 | 428.8 | 4.958 | 2.9 | 0 | 1 | ! | wjp: | TcPc | acrolein, | Poling, | 4th | Ed.
c2h3ooh | 2 | 428.8 | 4.958 | 2.9 | 0 | 1 | ! | wjp: | c2h3cho
ch2cch2oh | 2 | 481.5 | 4.997 | 1.7 | 0 | 1 | ! | wjp
a-ac5h10o | 2 | 523.2 | 5.664 | 1.7 | 0 | 1 | ! | wjp | 1c5h11oh
a-bc5h10o | 2 | 523.2 | 5.664 | 1.7 | 0 | 1 | ! | wjp | 1c5h11oh
ac3h4coc2h5 | 2 | 498.6 | 6.009 | 2 | 0 | 1 | ! | c2h5coc3h7-n | wjp
ic3h4coch3 | 2 | 469 | 5.632 | 2.8 | 0 | 1 | ! | wjp | ic3h7coch3
ic3h4coch3 | 2 | 469 | 5.632 | 2.8 | 0 | 1 | ! | wjp | ic3h7coch3
ac3h4coch2 | 2 | 469 | 5.632 | 2.8 | 0 | 1 | ! | wjp | ic3h7coch3
ac3h5chcoch3 | 2 | 503.7 | 6.02 | 2 | 0 | 1 | ! | wjp, | nc4h9coch3
ac5h10ooh-a | 2 | 523.2 | 5.664 | 1.7 | 0 | 1 | ! | wjp | 1c5h11oh
ac5h10ooh-ao2 | 2 | 523.2 | 5.664 | 1.7 | 0 | 1 | ! | wjp | 1c5h11oh
ac5h10ooh-b | 2 | 523.2 | 5.664 | 1.7 | 0 | 1 | ! | wjp | 1c5h11oh
ac5h10ooh-bo2 | 2 | 523.2 | 5.664 | 1.7 | 0 | 1 | ! | wjp | 1c5h11oh
ac5h10ooh-c | 2 | 523.2 | 5.664 | 1.7 | 0 | 1 | ! | wjp | 1c5h11oh
ac5h10ooh-co2 | 2 | 523.2 | 5.664 | 1.7 | 0 | 1 | ! | wjp | 1c5h11oh
ac5h10ooh-d | 2 | 523.2 | 5.664 | 1.7 | 0 | 1 | ! | wjp | 1c5h11oh
ac5h10ooh-do2 | 2 | 523.2 | 5.664 | 1.7 | 0 | 1 | ! | wjp | 1c5h11oh
ac5h11 | 2 | 382.1 | 5.548 | 0 | 0 | 1 | ! | wjp | 2-methyl | butane | (ic5h12)
ac5h11o2 | 2 | 451.9 | 6.041 | 0 | 0 | 1 | ! | wjp, | 2-methyl-1-butanol | (ic5h11oh-1)
ac5h11o2h | 2 | 451.9 | 6.041 | 0 | 0 | 1 | ! | wjp, | 2-methyl-1-butanol | (ic5h11oh-1)
a-cc5h10o | 2 | 451.9 | 6.041 | 0 | 0 | 1 | ! | wjp, | 2-methyl-1-butanol | (ic5h11oh-1)
a-dc5h10o | 2 | 451.9 | 6.041 | 0 | 0 | 1 | ! | wjp, | 2-methyl-1-butanol | (ic5h11oh-1)
bc5h10ooh-a | 2 | 451.9 | 6.041 | 0 | 0 | 1 | ! | wjp, | 2-methyl-1-butanol | (ic5h11oh-1)
bc5h10ooh-ao2 | 2 | 451.9 | 6.041 | 0 | 0 | 1 | ! | wjp, | 2-methyl-1-butanol | (ic5h11oh-1)
bc5h10ooh-c | 2 | 451.9 | 6.041 | 0 | 0 | 1 | ! | wjp, | 2-methyl-1-butanol | (ic5h11oh-1)
bc5h10ooh-co2 | 2 | 451.9 | 6.041 | 0 | 0 | 1 | ! | wjp, | 2-methyl-1-butanol | (ic5h11oh-1)
bc5h10ooh-d | 2 | 451.9 | 6.041 | 0 | 0 | 1 | ! | wjp, | 2-methyl-1-butanol | (ic5h11oh-1)
bc5h10ooh-do2 | 2 | 451.9 | 6.041 | 0 | 0 | 1 | ! | wjp, | 2-methyl-1-butanol | (ic5h11oh-1)
bc5h11 | 2 | 382.1 | 5.548 | 0 | 0 | 1 | ! | wjp | 2-methyl | butane | (ic5h12)
bc5h11o2 | 2 | 451.9 | 6.041 | 0 | 0 | 1 | ! | wjp, | 2-methyl-1-butanol | (ic5h11oh-1)
bc5h11o2h | 2 | 451.9 | 6.041 | 0 | 0 | 1 | ! | wjp, | 2-methyl-1-butanol | (ic5h11oh-1)
b-cc5h10o | 2 | 451.9 | 6.041 | 0 | 0 | 1 | ! | wjp, | 2-methyl-1-butanol | (ic5h11oh-1)
b-dc5h10o | 2 | 451.9 | 6.041 | 0 | 0 | 1 | ! | wjp, | 2-methyl-1-butanol | (ic5h11oh-1)
c2h5chco | 2 | 464.2 | 5.009 | 2.6 | 0 | 1 | ! | wjp | n-butyraldehyde | (nc3h7cho)
c2h5coc2h4p | 2 | 476.7 | 5.714 | 2.7 | 0 | 1 | ! | wjp | c2h5coc2h5
c2h5coc2h4s | 2 | 476.7 | 5.714 | 2.7 | 0 | 1 | ! | wjp | c2h5coc2h5
c3h6coc2h5-1 | 2 | 498.6 | 6.009 | 2 | 0 | 1 | ! | wjp, | ethyl | propyl | ketone | (c2h5coc3h7-n)
c3h6coc2h5-2 | 2 | 498.6 | 6.009 | 2 | 0 | 1 | ! | wjp, | ethyl | propyl | ketone | (c2h5coc3h7-n)
c3h6coc2h5-3 | 2 | 498.6 | 6.009 | 2 | 0 | 1 | ! | wjp, | ethyl | propyl | ketone | (c2h5coc3h7-n)
c3h6coch3-1 | 2 | 469 | 5.632 | 2.8 | 0 | 1 | ! | wjp | methyl | n-propyl | ketone | (ic3h7coch3)
c3h6coch3-2 | 2 | 469 | 5.632 | 2.8 | 0 | 1 | ! | wjp | methyl | n-propyl | ketone | (ic3h7coch3)
c3h6coch3-3 | 2 | 469 | 5.632 | 2.8 | 0 | 1 | ! | wjp | methyl | n-propyl | ketone | (ic3h7coch3)
c4h6cho1-43 | 2 | 476 | 5.778 | 2.6 | 0 | 1 | ! | WJP | based | on | nc4h9cho | (pentanal)
c4h6cho1-44 | 2 | 476 | 5.778 | 2.6 | 0 | 1 | ! | WJP | based | on | nc4h9cho | (pentanal)
c4h8coch3-1 | 2 | 503.7 | 6.02 | 2 | 0 | 1 | ! | wjp, | methyl | butyl | ketone | (nc4h9coch3)
c4h8coch3-2 | 2 | 503.7 | 6.02 | 2 | 0 | 1 | ! | wjp, | methyl | butyl | ketone | (nc4h9coch3)
c4h8coch3-3 | 2 | 503.7 | 6.02 | 2 | 0 | 1 | ! | wjp, | methyl | butyl | ketone | (nc4h9coch3)
c4h8coch3-4 | 2 | 503.7 | 6.02 | 2 | 0 | 1 | ! | wjp, | methyl | butyl | ketone | (nc4h9coch3)
c5h10cho-1 | 2 | 541.5 | 5.674 | 1.8 | 0 | 1 | ! | wjp, | 1-hexanol | (c6h13oh-1)
c5h10cho-2 | 2 | 541.5 | 5.674 | 1.8 | 0 | 1 | ! | wjp, | 1-hexanol | (c6h13oh-1)
c5h10cho-3 | 2 | 541.5 | 5.674 | 1.8 | 0 | 1 | ! | wjp, | 1-hexanol | (c6h13oh-1)
c5h10cho-4 | 2 | 541.5 | 5.674 | 1.8 | 0 | 1 | ! | wjp, | 1-hexanol | (c6h13oh-1)
c5h10cho-5 | 2 | 541.5 | 5.674 | 1.8 | 0 | 1 | ! | wjp, | 1-hexanol | (c6h13oh-1)
c5h10ooh1-5 | 2 | 541.5 | 5.674 | 1.8 | 0 | 1 | ! | wjp, | 1-hexanol | (c6h13oh-1)
c5h11-1 | 2 | 391.7 | 5.591 | 0 | 0 | 1 | ! | wjp | n-pentane
c5h11-2 | 2 | 391.7 | 5.591 | 0 | 0 | 1 | ! | wjp | n-pentane
c5h11-3 | 2 | 391.7 | 5.591 | 0 | 0 | 1 | ! | wjp | n-pentane
c5h9o1-4 | 2 | 523.2 | 5.664 | 1.7 | 0 | 1 | ! | wjp, | 1-pentanol | (1c5h11oh)
c5h9o1-5 | 2 | 523.2 | 5.664 | 1.7 | 0 | 1 | ! | wjp, | 1-pentanol | (1c5h11oh)
c5h9ooh1-4 | 2 | 523.2 | 5.664 | 1.7 | 0 | 1 | ! | wjp, | 1-pentanol | (1c5h11oh)
c5h9ooh1-5 | 2 | 523.2 | 5.664 | 1.7 | 0 | 1 | ! | wjp, | 1-pentanol | (1c5h11oh)
c6h11 | 2 | 423.2 | 5.834 | 0.4 | 0 | 1 | ! | wjp, | 1-hexene | (c6h12-1)
c6h12o1-2 | 2 | 541.5 | 5.674 | 1.8 | 0 | 1 | ! | wjp, | 1-hexanol | (c6h13oh-1)
c6h12o1-3 | 2 | 541.5 | 5.674 | 1.8 | 0 | 1 | ! | wjp, | 1-hexanol | (c6h13oh-1)
c6h12o1-4 | 2 | 541.5 | 5.674 | 1.8 | 0 | 1 | ! | wjp, | 1-hexanol | (c6h13oh-1)
c6h12o1-5 | 2 | 541.5 | 5.674 | 1.8 | 0 | 1 | ! | wjp, | 1-hexanol | (c6h13oh-1)
c6h12o2-3 | 2 | 541.5 | 5.674 | 1.8 | 0 | 1 | ! | wjp, | 1-hexanol | (c6h13oh-1)
c6h12o2-4 | 2 | 541.5 | 5.674 | 1.8 | 0 | 1 | ! | wjp, | 1-hexanol | (c6h13oh-1)
c6h12o2-5 | 2 | 541.5 | 5.674 | 1.8 | 0 | 1 | ! | wjp, | 1-hexanol | (c6h13oh-1)
c6h12o3-4 | 2 | 541.5 | 5.674 | 1.8 | 0 | 1 | ! | wjp, | 1-hexanol | (c6h13oh-1)
c6h12ooh1-2 | 2 | 541.5 | 5.674 | 1.8 | 0 | 1 | ! | wjp, | 1-hexanol | (c6h13oh-1)
c6h12ooh1-2o2 | 2 | 541.5 | 5.674 | 1.8 | 0 | 1 | ! | wjp, | 1-hexanol | (c6h13oh-1)
c6h12ooh1-3 | 2 | 541.5 | 5.674 | 1.8 | 0 | 1 | ! | wjp, | 1-hexanol | (c6h13oh-1)
c6h12ooh1-3o2 | 2 | 541.5 | 5.674 | 1.8 | 0 | 1 | ! | wjp, | 1-hexanol | (c6h13oh-1)
c6h12ooh1-4 | 2 | 541.5 | 5.674 | 1.8 | 0 | 1 | ! | wjp, | 1-hexanol | (c6h13oh-1)
c6h12ooh1-4o2 | 2 | 541.5 | 5.674 | 1.8 | 0 | 1 | ! | wjp, | 1-hexanol | (c6h13oh-1)
c6h12ooh1-5 | 2 | 541.5 | 5.674 | 1.8 | 0 | 1 | ! | wjp, | 1-hexanol | (c6h13oh-1)
c6h12ooh1-5o2 | 2 | 541.5 | 5.674 | 1.8 | 0 | 1 | ! | wjp, | 1-hexanol | (c6h13oh-1)
c6h12ooh2-1 | 2 | 541.5 | 5.674 | 1.8 | 0 | 1 | ! | wjp, | 1-hexanol | (c6h13oh-1)
c6h12ooh2-1o2 | 2 | 541.5 | 5.674 | 1.8 | 0 | 1 | ! | wjp, | 1-hexanol | (c6h13oh-1)
c6h12ooh2-3 | 2 | 541.5 | 5.674 | 1.8 | 0 | 1 | ! | wjp, | 1-hexanol | (c6h13oh-1)
c6h12ooh2-3o2 | 2 | 541.5 | 5.674 | 1.8 | 0 | 1 | ! | wjp, | 1-hexanol | (c6h13oh-1)
c6h12ooh2-5 | 2 | 541.5 | 5.674 | 1.8 | 0 | 1 | ! | wjp, | 1-hexanol | (c6h13oh-1)
c6h12ooh2-5o2 | 2 | 541.5 | 5.674 | 1.8 | 0 | 1 | ! | wjp, | 1-hexanol | (c6h13oh-1)
c6h12ooh2-6 | 2 | 541.5 | 5.674 | 1.8 | 0 | 1 | ! | wjp, | 1-hexanol | (c6h13oh-1)
c6h12ooh2-6o2 | 2 | 541.5 | 5.674 | 1.8 | 0 | 1 | ! | wjp, | 1-hexanol | (c6h13oh-1)
c6h12ooh3-1 | 2 | 541.5 | 5.674 | 1.8 | 0 | 1 | ! | wjp, | 1-hexanol | (c6h13oh-1)
c6h12ooh3-1o2 | 2 | 541.5 | 5.674 | 1.8 | 0 | 1 | ! | wjp, | 1-hexanol | (c6h13oh-1)
c6h12ooh3-2 | 2 | 541.5 | 5.674 | 1.8 | 0 | 1 | ! | wjp, | 1-hexanol | (c6h13oh-1)
c6h12ooh3-2o2 | 2 | 541.5 | 5.674 | 1.8 | 0 | 1 | ! | wjp, | 1-hexanol | (c6h13oh-1)
c6h12ooh3-4 | 2 | 541.5 | 5.674 | 1.8 | 0 | 1 | ! | wjp, | 1-hexanol | (c6h13oh-1)
c6h12ooh3-4o2 | 2 | 541.5 | 5.674 | 1.8 | 0 | 1 | ! | wjp, | 1-hexanol | (c6h13oh-1)
c6h12ooh3-5 | 2 | 541.5 | 5.674 | 1.8 | 0 | 1 | ! | wjp, | 1-hexanol | (c6h13oh-1)
c6h12ooh3-5o2 | 2 | 541.5 | 5.674 | 1.8 | 0 | 1 | ! | wjp, | 1-hexanol | (c6h13oh-1)
c6h12ooh3-6 | 2 | 541.5 | 5.674 | 1.8 | 0 | 1 | ! | wjp, | 1-hexanol | (c6h13oh-1)
c6h12ooh3-6o2 | 2 | 541.5 | 5.674 | 1.8 | 0 | 1 | ! | wjp, | 1-hexanol | (c6h13oh-1)
c6h13-1 | 2 | 427.4 | 5.946 | 0 | 0 | 1 | ! | wjp, | , | n-hexane | (nc6h14)
c6h13-2 | 2 | 427.4 | 5.946 | 0 | 0 | 1 | ! | wjp, | , | n-hexane | (nc6h14)
c6h13-3 | 2 | 427.4 | 5.946 | 0 | 0 | 1 | ! | wjp, | , | n-hexane | (nc6h14)
c6h12o-1 | 2 | 541.5 | 5.674 | 1.8 | 0 | 1 | ! | wjp, | 1-hexanol | (c6h13oh-1)
c6h12o-2 | 2 | 541.5 | 5.674 | 1.8 | 0 | 1 | ! | wjp, | 1-hexanol | (c6h13oh-1)
c6h12o-3 | 2 | 541.5 | 5.674 | 1.8 | 0 | 1 | ! | wjp, | 1-hexanol | (c6h13oh-1)
c6h12o2-1 | 2 | 541.5 | 5.674 | 1.8 | 0 | 1 | ! | wjp, | 1-hexanol | (c6h13oh-1)
c6h12o2-2 | 2 | 541.5 | 5.674 | 1.8 | 0 | 1 | ! | wjp, | 1-hexanol | (c6h13oh-1)
c6h12o2-3 | 2 | 541.5 | 5.674 | 1.8 | 0 | 1 | ! | wjp, | 1-hexanol | (c6h13oh-1)
c6h12o2h-1 | 2 | 541.5 | 5.674 | 1.8 | 0 | 1 | ! | wjp, | 1-hexanol | (c6h13oh-1)
c6h12o2h-2 | 2 | 541.5 | 5.674 | 1.8 | 0 | 1 | ! | wjp, | 1-hexanol | (c6h13oh-1)
c6h12o2h-3 | 2 | 541.5 | 5.674 | 1.8 | 0 | 1 | ! | wjp, | 1-hexanol | (c6h13oh-1)
cc4h8o | 2 | 447.3 | 5.078 | 1.7 | 0 | 1 | ! | wjp, | tetrahydrofuran | (c4h8o1-4)
cc5h10ooh-a | 2 | 451.9 | 6.041 | 0 | 0 | 1 | ! | wjp, | 2-methyl-1-butanol | (ic5h11oh-1)
cc5h10ooh-ao2 | 2 | 451.9 | 6.041 | 0 | 0 | 1 | ! | wjp, | 2-methyl-1-butanol | (ic5h11oh-1)
cc5h10ooh-b | 2 | 451.9 | 6.041 | 0 | 0 | 1 | ! | wjp, | 2-methyl-1-butanol | (ic5h11oh-1)
cc5h10ooh-bo2 | 2 | 451.9 | 6.041 | 0 | 0 | 1 | ! | wjp, | 2-methyl-1-butanol | (ic5h11oh-1)
cc5h10ooh-c | 2 | 451.9 | 6.041 | 0 | 0 | 1 | ! | wjp, | 2-methyl-1-butanol | (ic5h11oh-1)
cc5h10ooh-co2 | 2 | 451.9 | 6.041 | 0 | 0 | 1 | ! | wjp, | 2-methyl-1-butanol | (ic5h11oh-1)
cc5h10ooh-d | 2 | 451.9 | 6.041 | 0 | 0 | 1 | ! | wjp, | 2-methyl-1-butanol | (ic5h11oh-1)
cc5h10ooh-do2 | 2 | 451.9 | 6.041 | 0 | 0 | 1 | ! | wjp, | 2-methyl-1-butanol | (ic5h11oh-1)
cc5h11 | 2 | 382.1 | 5.548 | 0 | 0 | 1 | ! | wjp, | 2-methyl | butane | (ic5h12)
cc5h11o2 | 2 | 451.9 | 6.041 | 0 | 0 | 1 | ! | wjp, | 2-methyl-1-butanol | (ic5h11oh-1)
cc5h11o2h | 2 | 451.9 | 6.041 | 0 | 0 | 1 | ! | wjp, | 2-methyl-1-butanol | (ic5h11oh-1)
c-dc5h10o | 2 | 451.9 | 6.041 | 0 | 0 | 1 | ! | wjp, | T2-methyl-1-butanol | (ic5h11oh-1)
ch2ch2coch3 | 2 | 454 | 5.413 | 3.3 | 0 | 1 | ! | WJP | based | on | methylethylketone | (c2h5coch3)
ch2chcoch3 | 2 | 454 | 5.413 | 3.3 | 0 | 1 | ! | WJP | based | on | methylethylketone | (c2h5coch3)
ch3chcho | 2 | 428.8 | 4.958 | 2.9 | 0 | 1 | ! | wjp, | acrolein | (c2h3cho)
ch2choohcoch3 | 2 | 454 | 5.413 | 3.3 | 0 | 1 | ! | WJP | based | on | methylethylketone | (c2h5coch3)
ch3choococh3 | 2 | 454 | 5.413 | 3.3 | 0 | 1 | ! | WJP | based | on | methylethylketone | (c2h5coch3)
ch3choococh3 | 2 | 454 | 5.413 | 3.3 | 0 | 1 | ! | WJP | based | on | methylethylketone | (c2h5coch3)
ch3chcoch3 | 2 | 454 | 5.413 | 3.3 | 0 | 1 | ! | WJP | based | on | methylethylketone | (c2h5coch3)
ch3coch2o | 2 | 435.2 | 4.662 | 2.7 | 0 | 1 | ! | wjp, | propionaldehyde | (c2h5cho)
ch3coch2o2 | 2 | 435.2 | 4.662 | 2.7 | 0 | 1 | ! | wjp, | propionaldehyde | (c2h5cho)
ch3coch2o2h | 2 | 435.2 | 4.662 | 2.7 | 0 | 1 | ! | wjp, | propionaldehyde | (c2h5cho)
dc5h10ooh-a | 2 | 451.9 | 6.041 | 0 | 0 | 1 | ! | wjp, | 2-methyl-1-butanol | (ic5h11oh-1)
dc5h10ooh-ao2 | 2 | 451.9 | 6.041 | 0 | 0 | 1 | ! | wjp, | 2-methyl-1-butanol | (ic5h11oh-1)
dc5h10ooh-b | 2 | 451.9 | 6.041 | 0 | 0 | 1 | ! | wjp, | 2-methyl-1-butanol | (ic5h11oh-1)
dc5h10ooh-bo2 | 2 | 451.9 | 6.041 | 0 | 0 | 1 | ! | wjp, | 2-methyl-1-butanol | (ic5h11oh-1)
dc5h10ooh-c | 2 | 451.9 | 6.041 | 0 | 0 | 1 | ! | wjp, | 2-methyl-1-butanol | (ic5h11oh-1)
dc5h10ooh-co2 | 2 | 451.9 | 6.041 | 0 | 0 | 1 | ! | wjp, | 2-methyl-1-butanol | (ic5h11oh-1)
dc5h11 | 2 | 382.1 | 5.548 | 0 | 0 | 1 | ! | wjp, | 2-methyl | butane | (ic5h12)
dc5h11o2 | 2 | 451.9 | 6.041 | 0 | 0 | 1 | ! | wjp, | 2-methyl-1-butanol | (ic5h11oh-1)
dc5h11o2h | 2 | 451.9 | 6.041 | 0 | 0 | 1 | ! | wjp, | 2-methyl-1-butanol | (ic5h11oh-1)
ic3h5coc2h4p | 2 | 498.6 | 6.009 | 2 | 0 | 1 | ! | wjp, | ethyl | propyl | ketone | (c2h5coc3h7-n)
ic3h5coc2h4s | 2 | 498.6 | 6.009 | 2 | 0 | 1 | ! | wjp, | ethyl | propyl | ketone | (c2h5coc3h7-n)
ic3h5coc2h5 | 2 | 498.6 | 6.009 | 2 | 0 | 1 | ! | wjp, | ethyl | propyl | ketone | (c2h5coc3h7-n)
ic3h5coch3 | 2 | 469 | 5.632 | 2.8 | 0 | 1 | ! | wjp | ic3h7coch3
ic3h5coch2 | 2 | 469 | 5.632 | 2.8 | 0 | 1 | ! | wjp | ic3h7coch3
ac3h4coch3 | 2 | 469 | 5.632 | 2.8 | 0 | 1 | ! | wjp | ic3h7coch3
ic3h6chcoch3 | 2 | 503.7 | 6.02 | 2 | 0 | 1 | ! | wjp, | methyl | butyl | ketone | (nc4h9coch3)
ic3h6chcoch2 | 2 | 503.7 | 6.02 | 2 | 0 | 1 | ! | wjp, | methyl | butyl | ketone | (nc4h9coch3)
ac3h5chcoch3 | 2 | 503.7 | 6.02 | 2 | 0 | 1 | ! | wjp, | methyl | butyl | ketone | (nc4h9coch3)
ic3h6coc2h3 | 2 | 498.6 | 6.009 | 2 | 0 | 1 | ! | wjp, | ethyl | propyl | ketone | (c2h5coc3h7-n)
ic3h6coc2h5 | 2 | 498.6 | 6.009 | 2 | 0 | 1 | ! | wjp, | ethyl | propyl | ketone | (c2h5coc3h7-n)
ic3h6coch3 | 2 | 503.7 | 6.02 | 2 | 0 | 1 | ! | wjp, | methyl | butyl | ketone | (nc4h9coch3)
ic3h7coc2h3 | 2 | 498.6 | 6.009 | 2 | 0 | 1 | ! | wjp, | ethyl | propyl | ketone | (c2h5coc3h7-n)
ic3h7coc2h4p | 2 | 498.6 | 6.009 | 2 | 0 | 1 | ! | wjp, | ethyl | propyl | ketone | (c2h5coc3h7-n)
ic3h7coc2h4s | 2 | 498.6 | 6.009 | 2 | 0 | 1 | ! | wjp, | ethyl | propyl | ketone | (c2h5coc3h7-n)
ic3h7coc2h5 | 2 | 498.6 | 6.009 | 2 | 0 | 1 | ! | wjp, | ethyl | propyl | ketone | (c2h5coc3h7-n)
ic3h7coch2 | 2 | 469 | 5.632 | 2.8 | 0 | 1 | ! | wjp | ic3h7coch3
ic4h6q2-ii | 2 | 436.4 | 5.352 | 0 | 0 | 1 | ! | wjp,isobutyraldehyde | (ic3h7cho)
ic4h7-i1 | 2 | 344.5 | 5.089 | 0.5 | 0 | 1 | ! | wjp, | isobutene | (ic4h8)
ic4h8o | 2 | 436.4 | 5.352 | 0 | 0 | 1 | ! | wjp,isobutyraldehyde | (ic3h7cho)
ic4h7ooh | 2 | 436.4 | 5.352 | 0 | 0 | 1 | ! | wjp,isobutyraldehyde | (ic3h7cho)
ic4h8ooh-i | 2 | 436.4 | 5.352 | 0 | 0 | 1 | ! | wjp,isobutyraldehyde | (ic3h7cho)
ic4h8ooh-io2 | 2 | 436.4 | 5.352 | 0 | 0 | 1 | ! | wjp,isobutyraldehyde | (ic3h7cho)
ic4h8ooh-t | 2 | 436.4 | 5.352 | 0 | 0 | 1 | ! | wjp,isobutyraldehyde | (ic3h7cho)
ic4h8ooh-to2 | 2 | 436.4 | 5.352 | 0 | 0 | 1 | ! | wjp,isobutyraldehyde | (ic3h7cho)
ic4h9o2 | 2 | 436.4 | 5.352 | 0 | 0 | 1 | ! | wjp,isobutyraldehyde | (ic3h7cho)
ic4h9o2h | 2 | 436.4 | 5.352 | 0 | 0 | 1 | ! | wjp,isobutyraldehyde | (ic3h7cho)
ic4ketii | 2 | 436.4 | 5.352 | 0 | 0 | 1 | ! | wjp,isobutyraldehyde | (ic3h7cho)
ic4ketit | 2 | 436.4 | 5.352 | 0 | 0 | 1 | ! | wjp,isobutyraldehyde | (ic3h7cho)
ic5ketaa | 2 | 451.9 | 6.041 | 0 | 0 | 1 | ! | wjp, | 2-methyl-1-butanol | (ic5h11oh-1)
ic5ketab | 2 | 451.9 | 6.041 | 0 | 0 | 1 | ! | wjp, | 2-methyl-1-butanol | (ic5h11oh-1)
ic5ketac | 2 | 451.9 | 6.041 | 0 | 0 | 1 | ! | wjp, | 2-methyl-1-butanol | (ic5h11oh-1)
ic5ketad | 2 | 451.9 | 6.041 | 0 | 0 | 1 | ! | wjp, | 2-methyl-1-butanol | (ic5h11oh-1)
ic5ketca | 2 | 451.9 | 6.041 | 0 | 0 | 1 | ! | wjp, | 2-methyl-1-butanol | (ic5h11oh-1)
ic5ketcb | 2 | 451.9 | 6.041 | 0 | 0 | 1 | ! | wjp, | 2-methyl-1-butanol | (ic5h11oh-1)
ic5ketcd | 2 | 451.9 | 6.041 | 0 | 0 | 1 | ! | wjp, | 2-methyl-1-butanol | (ic5h11oh-1)
ic5ketda | 2 | 451.9 | 6.041 | 0 | 0 | 1 | ! | wjp, | 2-methyl-1-butanol | (ic5h11oh-1)
ic5ketdb | 2 | 451.9 | 6.041 | 0 | 0 | 1 | ! | wjp, | 2-methyl-1-butanol | (ic5h11oh-1)
ic5ketdc | 2 | 451.9 | 6.041 | 0 | 0 | 1 | ! | wjp, | 2-methyl-1-butanol | (ic5h11oh-1)
nc3h7coc2h4p | 2 | 498.6 | 6.009 | 2 | 0 | 1 | ! | wjp, | ethyl | propyl | ketone | (c2h5coc3h7-n)
nc3h7coc2h4s | 2 | 498.6 | 6.009 | 2 | 0 | 1 | ! | wjp, | ethyl | propyl | ketone | (c2h5coc3h7-n)
nc3h7coc2h5 | 2 | 498.6 | 6.009 | 2 | 0 | 1 | ! | wjp, | ethyl | propyl | ketone | (c2h5coc3h7-n)
nc3h7coch2 | 2 | 469 | 5.632 | 2.8 | 0 | 1 | ! | wjp | ic3h7coch3
nc4h9coch2 | 2 | 503.7 | 6.02 | 2 | 0 | 1 | ! | wjp, | methyl | butyl | ketone | (nc4h9coch3)
neo-c5h10o | 2 | 451.9 | 6.041 | 0 | 0 | 1 | ! | wjp, | 2-methyl-1-butanol | (ic5h11oh-1)
neo-c5h10ooh | 2 | 451.9 | 6.041 | 0 | 0 | 1 | ! | wjp, | 2-methyl-1-butanol | (ic5h11oh-1)
neo-c5h10ooh-o2 | 2 | 451.9 | 6.041 | 0 | 0 | 1 | ! | wjp, | 2-methyl-1-butanol | (ic5h11oh-1)
neo-c5h11o | 2 | 451.9 | 6.041 | 0 | 0 | 1 | ! | wjp, | 2-methyl-1-butanol | (ic5h11oh-1)
neo-c5h11o2 | 2 | 451.9 | 6.041 | 0 | 0 | 1 | ! | wjp, | 2-methyl-1-butanol | (ic5h11oh-1)
neo-c5h11o2h | 2 | 451.9 | 6.041 | 0 | 0 | 1 | ! | wjp, | 2-methyl-1-butanol | (ic5h11oh-1)
neoc5h9q2 | 2 | 451.9 | 6.041 | 0 | 0 | 1 | ! | wjp, | 2-methyl-1-butanol | (ic5h11oh-1)
neoc5h9q2-n | 2 | 451.9 | 6.041 | 0 | 0 | 1 | ! | wjp, | 2-methyl-1-butanol | (ic5h11oh-1)
neoc5kejol | 2 | 451.9 | 6.041 | 0 | 0 | 1 | ! | wjp, | 2-methyl-1-butanol | (ic5h11oh-1)
neoc5ket | 2 | 451.9 | 6.041 | 0 | 0 | 1 | ! | wjp, | 2-methyl-1-butanol | (ic5h11oh-1)
neoc5ketox | 2 | 451.9 | 6.041 | 0 | 0 | 1 | ! | wjp, | 2-methyl-1-butanol | (ic5h11oh-1)
o2c4h8cho | 2 | 476 | 5.778 | 2.6 | 0 | 1 | ! | WJP | based | on | nc4h9cho | (pentanal)
o2hc4h8co | 2 | 476 | 5.778 | 2.6 | 0 | 1 | ! | WJP | based | on | nc4h9cho | (pentanal)
sc3h5coch2 | 2 | 469 | 5.632 | 2.8 | 0 | 1 | ! | wjp | methyl | n-propyl | ketone | (ic3h7coch3)
tc3h6coc2h3 | 2 | 498.6 | 6.009 | 2 | 0 | 1 | ! | wjp, | ethyl | propyl | ketone | (c2h5coc3h7-n)
tc3h6coc2h5 | 2 | 498.6 | 6.009 | 2 | 0 | 1 | ! | wjp, | ethyl | propyl | ketone | (c2h5coc3h7-n)
tc3h6coch3 | 2 | 469 | 5.632 | 2.8 | 0 | 1 | ! | wjp | methyl | n-propyl | ketone | (ic3h7coch3)
tc4h8cho | 2 | 476 | 5.778 | 2.6 | 0 | 1 | ! | WJP, | nc4h9cho
tc4h8ooh-i | 2 | 476 | 5.778 | 2.6 | 0 | 1 | ! | WJP, | nc4h9cho
tc4h8ooh-io2 | 2 | 476 | 5.778 | 2.6 | 0 | 1 | ! | WJP, | nc4h9cho
tc4h9o2 | 2 | 476 | 5.778 | 2.6 | 0 | 1 | ! | WJP, | nc4h9cho
tc4h9o2h | 2 | 476 | 5.778 | 2.6 | 0 | 1 | ! | WJP, | nc4h9cho
ch2o2hcho | 2 | 436 | 3.97 | 0 | 0 | 2 | !WJP | based | on | ch3cho
o2hc4h7cho | 2 | 464.2 | 5.009 | 2.6 | 0 | 1 | !WJP | based | on | nc3h7cho
ch3choohcoch3 | 2 | 454 | 5.413 | 3.3 | 0 | 1 | !WJP | based | on | methylethylketone | (c2h5coch3)
ic3h6chcho | 2 | 476 | 5.778 | 2.6 | 0 | 1 | !WJP | based | on | nc4h9cho | (pentanal)
ic3h6chco | 2 | 476 | 5.778 | 2.6 | 0 | 1 | !WJP | based | on | nc4h9cho | (pentanal)
ac3h5chcho | 2 | 476 | 5.778 | 2.6 | 0 | 1 | !WJP | based | on | nc4h9cho | (pentanal)
c4h8oh-1o2 | 2 | 502.2 | 5.356 | 1.8 | 0 | 1 | ! | wjp | based | on | nc4h9oh | (n-butanol)
c4h8oh-2o2 | 2 | 502.2 | 5.356 | 1.8 | 0 | 1 | ! | wjp | based | on | nc4h9oh | (n-butanol)
ic4h8o2h-i | 2 | 502.2 | 5.356 | 1.8 | 0 | 1 | ! | wjp | based | on | nc4h9oh | (n-butanol)
ic4h8o2h-t | 2 | 502.2 | 5.356 | 1.8 | 0 | 1 | ! | wjp | based | on | nc4h9oh | (n-butanol)
tc4h8o2h-i | 2 | 502.2 | 5.356 | 1.8 | 0 | 1 | ! | wjp | based | on | nc4h9oh | (n-butanol)
p | 0 | 272.1 | 3.831 | 0 | 0 | 1 | ! | pag
po | 1 | 346.4 | 4.395 | 0 | 0 | 1 | ! | pag
po2 | 2 | 410.6 | 4.842 | 0 | 0 | 1 | ! | pag
po3 | 2 | 468.2 | 5.217 | 0 | 0 | 1 | ! | pag
hpo | 2 | 350.7 | 4.426 | 0 | 0 | 1 | ! | pag
hpo2 | 2 | 414.4 | 4.867 | 0 | 0 | 1 | ! | pag
hopo | 2 | 414.4 | 4.867 | 0 | 0 | 1 | ! | pag
hopo2 | 2 | 471.7 | 5.239 | 0 | 0 | 1 | ! | pag
po[h][oh] | 2 | 418.2 | 4.892 | 0 | 0 | 1 | ! | pag
po[oh]2 | 2 | 475.1 | 5.261 | 0 | 0 | 1 | ! | pag
po[oh]3 | 2 | 530.7 | 5.602 | 0 | 0 | 1 | ! | pag
po[oh]2o | 2 | 527.6 | 5.58 | 0 | 0 | 1 | ! | pag
ch3po | 2 | 406.9 | 4.817 | 0 | 0 | 1 | ! | pag
ch3po2 | 2 | 464.9 | 5.196 | 0 | 0 | 1 | ! | pag
ch3opo | 2 | 464.9 | 5.196 | 0 | 0 | 1 | ! | pag
ch3opo2 | 2 | 518 | 5.526 | 0 | 0 | 1 | ! | pag
po[oh]2me | 2 | 524.4 | 5.565 | 0 | 0 | 1 | ! | pag
po[oh]2ch3 | 2 | 524.4 | 5.565 | 0 | 0 | 1 | ! | pag
po[oh]2[ch2] | 2 | 524.4 | 5.565 | 0 | 0 | 1 | ! | wjp
po[oh]2[ome] | 2 | 573.5 | 5.855 | 0 | 0 | 1 | ! | pag
po[oh]2[och3] | 2 | 573.5 | 5.855 | 0 | 0 | 1 | ! | pag
po[oh]2[och2] | 2 | 570.5 | 5.838 | 0 | 0 | 1 | ! | pag
po[oh]me | 2 | 468.4 | 5.218 | 0 | 0 | 1 | ! | pag
po[oh][ome] | 2 | 521.2 | 5.546 | 0 | 0 | 1 | ! | pag
po[h]me[ome] | 2 | 518.2 | 5.527 | 0 | 0 | 1 | ! | pag
po[h][ome]2 | 2 | 567.6 | 5.821 | 0 | 0 | 1 | ! | pag
p[oh]me[ome] | 2 | 518.2 | 5.527 | 0 | 0 | 1 | ! | pag
pome[ome] | 2 | 514.9 | 5.507 | 0 | 0 | 1 | ! | pag
po[ome]2 | 2 | 564.6 | 5.803 | 0 | 0 | 1 | ! | pag
po[oh]me[ome] | 2 | 567.6 | 5.821 | 0 | 0 | 1 | ! | pag
po[oh]me[och2] | 2 | 564.6 | 5.803 | 0 | 0 | 1 | ! | pag
po[oh][ome][ch2] | 2 | 564.6 | 5.803 | 0 | 0 | 1 | ! | pag
pome[ome]o | 2 | 564.6 | 5.803 | 0 | 0 | 1 | ! | pag
po[oh][ome]2 | 2 | 614.1 | 6.088 | 0 | 0 | 1 | ! | pag
po[ome]2o | 2 | 611.2 | 6.072 | 0 | 0 | 1 | ! | pag
po[oh]ome[och2] | 2 | 611.2 | 6.072 | 0 | 0 | 1 | ! | pag
pome[ome]2 | 2 | 608.5 | 6.056 | 0 | 0 | 1 | ! | pag
pome[ome][och2] | 2 | 605.6 | 6.04 | 0 | 0 | 1 | ! | pag
po[ch2][ome]2 | 2 | 605.6 | 6.04 | 0 | 0 | 1 | ! | pag
po[ome]3 | 2 | 652.9 | 6.303 | 0 | 0 | 1 | ! | pag
po[ome]2[och2] | 2 | 650.1 | 6.288 | 0 | 0 | 1 | ! | pag
c2h5opo2 | 2 | 561.5 | 5.786 | 0 | 0 | 1 | ! | pag
po[oh]2[oet] | 2 | 614.1 | 6.088 | 0 | 0 | 1 | ! | pag
po[oh]me[oet] | 2 | 608.5 | 6.056 | 0 | 0 | 1 | ! | pag
po[oh][oet]2 | 2 | 690 | 6.505 | 0 | 0 | 1 | ! | pag
pome[oet]2 | 2 | 684.9 | 6.478 | 0 | 0 | 1 | ! | pag
po[oet]3 | 2 | 760.3 | 6.874 | 0 | 0 | 1 | ! | pag
po[oh]me[oipr] | 2 | 647.5 | 6.274 | 0 | 0 | 1 | ! | pag
pome[oipr]2 | 2 | 755.5 | 6.85 | 0 | 0 | 1 | ! | pag
po[oh][oipr]2 | 2 | 760.3 | 6.874 | 0 | 0 | 1 | ! | pag
po[oh]2[oipr] | 2 | 652.9 | 6.303 | 0 | 0 | 1 | ! | pag
ipropo2 | 2 | 602.8 | 6.024 | 0 | 0 | 1 | ! | pag
po[oh]meo | 2 | 521.2 | 5.546 | 0 | 0 | 1 | ! | pag
pomeoipr[otc3h6] | 2 | 753.1 | 6.837 | 0 | 0 | 1 | ! | pag
pomeoipr[opc3h6] | 2 | 753.1 | 6.837 | 0 | 0 | 1 | ! | pag
pomeoipr[ochch3] | 2 | 718.3 | 6.656 | 0 | 0 | 1 | ! | pag
po[oh]me[otc3h6] | 2 | 644.8 | 6.259 | 0 | 0 | 1 | ! | pag
po[oh]me[opc3h6] | 2 | 644.8 | 6.259 | 0 | 0 | 1 | ! | pag
pooh[oipr][ch2] | 2 | 644.8 | 6.259 | 0 | 0 | 1 | ! | pag
pome[oipr]o | 2 | 644.8 | 6.259 | 0 | 0 | 1 | ! | pag
po[oipr]2[ch2] | 2 | 753.1 | 6.837 | 0 | 0 | 1 | ! | pag
pome[oipr] | 2 | 600 | 6.008 | 0 | 0 | 1 | ! | pag
po[oh][oipr] | 2 | 605.6 | 6.04 | 0 | 0 | 1 | ! | pag
pofme[oipr] | 2 | 652.9 | 6.304 | 0 | 0 | 1 | ! | pag
pof[oh]me | 2 | 530.7 | 5.603 | 0 | 0 | 1 | ! | pag
pof[oh]2 | 2 | 536.9 | 5.64 | 0 | 0 | 1 | ! | pag
pofh[oh] | 2 | 485.2 | 5.324 | 0 | 0 | 1 | ! | pag
pof[oh][oipr] | 2 | 658.2 | 6.333 | 0 | 0 | 1 | ! | pag
pofmeo | 2 | 527.5 | 5.584 | 0 | 0 | 1 | ! | pag
pof[oh] | 2 | 481.9 | 5.303 | 0 | 0 | 1 | ! | pag
pofme | 2 | 475.2 | 5.261 | 0 | 0 | 1 | ! | pag
pof[oipr][ch2] | 2 | 650.2 | 6.289 | 0 | 0 | 1 | ! | pag
pofme[otc3h6] | 2 | 650.2 | 6.289 | 0 | 0 | 1 | ! | pag
pofme[opc3h6] | 2 | 650.2 | 6.289 | 0 | 0 | 1 | ! | pag
pofme[ochch3] | 2 | 611.3 | 6.072 | 0 | 0 | 1 | ! | pag
pof[oh][otc3h6] | 2 | 655.5 | 6.318 | 0 | 0 | 1 | ! | pag
pof[oh][opc3h6] | 2 | 655.5 | 6.318 | 0 | 0 | 1 | ! | pag
pof[oh]o | 2 | 533.7 | 5.621 | 0 | 0 | 1 | ! | pag
fpo | 2 | 421.8 | 4.917 | 0 | 0 | 1 | ! | pag
fpo2 | 2 | 478.4 | 5.282 | 0 | 0 | 1 | ! | pag
p[oh]3 | 2 | 478.6 | 5.28 | 0 | 0 | 1 | ! | pag
p[oh]2[ome] | 2 | 524.4 | 5.56 | 0 | 0 | 1 | ! | pag
po[h][oh][ome] | 2 | 524.4 | 5.56 | 0 | 0 | 1 | ! | pag
ch2opo2 | 2 | 515 | 5.51 | 0 | 0 | 1 | ! | pag
p2o3 | 2 | 530.7 | 5.602 | 0 | 0 | 1 | ! | wjp: | same | as | po[oh]3
p2o4 | 2 | 530.7 | 5.602 | 0 | 0 | 1 | ! | wjp: | same | as | po[oh]3
p2o5 | 2 | 530.7 | 5.602 | 0 | 0 | 1 | ! | wjp: | same | as | po[oh]3
END

## fitdata
Time(s) | Species1 | Species2 | Species3 | SpeciesN
#
# fitdata worksheet contains your experimental or "fabricated" data
# for which Kintecus will fit your selected parameters to
# An 'N' or 'NaN' or 'None' in a cell represents NO data for that species at that time
# IMPORTANT NOTE!, the excel macros "latch" on column headings above
# so you should ONLY have the Time(s) and the name of each species in row 1
#