## Help
RUN YOUR MODEL IN SIX STEPS
0) Before we start, most worksheets have special comments in cells to help you out. You can recognize the comments by the red, small triangle in the upper-right hand corner like the one this cell has. Just move your pointer over the cell to see the comment. To see all the comments, under the "View" menu, select the "Comments" menu item
1) Click the "model" worksheet tab below and enter your reactions in the cells provided.
2) Click the "CONTROL" worksheet tab below and click the "Make Species Spreadsheet from Model"
3) Click the "species" worksheet tab below and edit the initial concentrations, type a "Y" in the "Display Output ?" column for any species you wish to plot.
4) Click the "parm" worksheet tab and enter your desired simulation time in the DAYS,HOURS, MINUTES, SECONDS cells
5) Click the "CONTROL" worksheet tab below and click the "RUN" button. If you do not have a registration key, you will also have to press the ENTER key three times in the KINTECUS window (ie, click in the KINTECUS window, press ENTER three times)
6) Click the "Plot Results" button on the CONTROL worksheet. That's it!!
8) OPTIONAL: If you wish to include temperature evolution plots and reverse rate autocalculations, type -THERM on the Kintecus Switches cell located on the CONTROL worksheet. See the excel file "Combustion_workbook_OH.xls" as an example!
9) OPTIONAL: If you wish to FIT experimental data to a model, enter your data in the "fitdata" worksheet, with Time(s) as the first column, first row. The species names should follow the Time(s) heading on the same row. Place your species/temperature data under the appropriate species column (if a species is missing data for a time point, place an “N” in the cell). Append a question mark, "?", to the end of values you wish for Kintecus to regress/fit. Type the additional switch "–FIT:2:3:FITDATA.TXT" in the KINTECUS SWITCHES cell located on the CONTROL worksheet. You can also try–FIT:1:3:FITDATA.TXT , -FIT:1:1:FITDATA.TXT and –FIT:2:1:FITDATA.TXT. Run Kintecus. You can see the "Enzyme_Regression_Fitting.xls" file as an example!!
10) OPTIONAL: If you wish to do sensitivity analysis just use the –SENSIT:1 on the command line.
11) Prefixing the name of a worksheet with an "O_" will cause the entire worksheet to be written out as a tab-delimited text file. This allows you to save your perturbation files, databases, periodic tables, chemname files to be store in the Excel workbook. See the wolfrum or the GRI-MECH Excel workbook for an an example!
12) OPTIONAL: You can calculate uncertainty bands just by adding the “-conf” switch on the command line. If you are in Excel, you will automatically see these plotted!
13) There are many other interesting things you can do with your model, so please be sure to read the Kintecus.pdf documentation!
Note on A3: James Ianni: Here is a sample comment for this cell. To permanently display this comment, right click the cell and select "Show Comment"

## CONC
Time(s) | ch3 | h | ch4 | h2 | oh | h2o | o | c2h6 | c2h5 | hco | co | co2 | o2 | h2o2 | ho2 | c2h4 | ch3oh | ch2oh | ch3o | ch2o | c2h2 | c2h3 | c2h | hcco | ch2 | ch | ch2co | tnt | Temperature(K)
0 | 0 | 0 | 0 | 0 | 0 | 0 | 0 | 0 | 0 | 0 | 0 | 0 | 0.001 | 0 | 0 | 0 | 0 | 0 | 0 | 0 | 0 | 0 | 0 | 0 | 0 | 0 | 0 | 0.0001 | 1000
0.00010244 | 5.9647e-11 | 1.8399e-12 | 1.3228e-09 | 2.0087e-08 | 1.982e-11 | 4.1997e-07 | 1.3009e-12 | 2.5207e-12 | 6.5685e-18 | 2.0353e-15 | 1.238e-08 | 2.8858e-12 | 0.00099956 | 2.3125e-08 | 2.3582e-09 | 7.9958e-15 | 1.6714e-10 | 2.0339e-17 | 9.1004e-12 | 2.8135e-08 | 5.898e-19 | 1.5075e-22 | 1.0861e-23 | 4.1489e-19 | 2.403e-18 | 6.6347e-27 | 6.481e-18 | 9.9172e-05 | 1001.38
0.00021279 | 7.2994e-11 | 2.074e-12 | 4.6731e-09 | 5.9751e-08 | 2.2636e-11 | 1.2551e-06 | 7.949e-13 | 1.239e-11 | 3.8116e-17 | 7.9723e-15 | 8.1169e-08 | 4.5449e-11 | 0.00099874 | 2.8955e-08 | 1.1887e-09 | 1.3e-13 | 6.7731e-10 | 7.6052e-17 | 1.1538e-11 | 1.0038e-07 | 2.2518e-17 | 2.9312e-21 | 1.812e-22 | 1.2647e-18 | 3.3992e-18 | 1.0706e-26 | 1.6379e-16 | 9.7835e-05 | 1004.63
0.0003271 | 7.1135e-11 | 1.9917e-12 | 8.4943e-09 | 1.0145e-07 | 2.1913e-11 | 2.1581e-06 | 5.3778e-13 | 2.3112e-11 | 7.5729e-17 | 1.3649e-14 | 2.2175e-07 | 2.0346e-10 | 0.00099787 | 2.7886e-08 | 7.5338e-10 | 4.6364e-13 | 1.3015e-09 | 1.2887e-16 | 1.1297e-11 | 1.7699e-07 | 1.6629e-16 | 1.0654e-20 | 9.195e-22 | 2.1265e-18 | 3.2453e-18 | 9.9098e-27 | 7.4458e-16 | 9.6431e-05 | 1008.04
0.00043474 | 6.9259e-11 | 1.9118e-12 | 1.2186e-08 | 1.3893e-07 | 2.1124e-11 | 2.9975e-06 | 4.1853e-13 | 3.2358e-11 | 1.1159e-16 | 1.8417e-14 | 4.1216e-07 | 5.1838e-10 | 0.00099707 | 2.4717e-08 | 5.6314e-10 | 9.7195e-13 | 1.9262e-09 | 1.7386e-16 | 1.0962e-11 | 2.4507e-07 | 6.142e-16 | 2.26e-20 | 2.7829e-21 | 3.0679e-18 | 3.0778e-18 | 9.0859e-27 | 1.8269e-15 | 9.5144e-05 | 1011.14
0.0005771 | 6.8338e-11 | 1.8358e-12 | 1.7255e-08 | 1.8562e-07 | 2.0382e-11 | 4.0946e-06 | 3.3355e-13 | 4.3733e-11 | 1.6189e-16 | 2.4371e-14 | 7.4576e-07 | 1.2778e-09 | 0.00099601 | 1.986e-08 | 4.2823e-10 | 1.9379e-12 | 2.8047e-09 | 2.3119e-16 | 1.0688e-11 | 3.3032e-07 | 2.3119e-15 | 4.6306e-20 | 8.8934e-21 | 4.6174e-18 | 2.9677e-18 | 8.4887e-27 | 4.2784e-15 | 9.3482e-05 | 1015.16
0.00076536 | 6.9505e-11 | 1.7818e-12 | 2.4456e-08 | 2.4245e-07 | 1.9926e-11 | 5.546e-06 | 2.7609e-13 | 5.8236e-11 | 2.3915e-16 | 3.2336e-14 | 1.3293e-06 | 3.1012e-09 | 0.00099461 | 1.4245e-08 | 3.3263e-10 | 3.7771e-12 | 4.0702e-09 | 3.0987e-16 | 1.0585e-11 | 4.379e-07 | 9.1583e-15 | 9.5767e-20 | 3.1027e-20 | 7.4014e-18 | 2.9973e-18 | 8.4286e-27 | 9.9067e-15 | 9.1312e-05 | 1020.43
0.00088117 | 7.1325e-11 | 1.7698e-12 | 2.9267e-08 | 2.747e-07 | 1.9897e-11 | 6.4523e-06 | 2.5634e-13 | 6.7273e-11 | 2.9632e-16 | 3.7562e-14 | 1.7719e-06 | 4.8332e-09 | 0.00099373 | 1.1582e-08 | 2.9603e-10 | 5.2768e-12 | 4.914e-09 | 3.6257e-16 | 1.0625e-11 | 5.0248e-07 | 1.8791e-14 | 1.4045e-19 | 6.0724e-20 | 9.686e-18 | 3.0994e-18 | 8.7332e-27 | 1.5194e-14 | 8.9974e-05 | 1023.71
0.0010144 | 7.437e-11 | 1.7726e-12 | 3.5258e-08 | 3.0926e-07 | 2.007e-11 | 7.5184e-06 | 2.4243e-13 | 7.8103e-11 | 3.7514e-16 | 4.409e-14 | 2.3653e-06 | 7.5653e-09 | 0.00099269 | 9.2402e-09 | 2.6556e-10 | 7.4189e-12 | 5.9521e-09 | 4.2936e-16 | 1.0745e-11 | 5.7608e-07 | 3.9659e-14 | 2.1104e-19 | 1.2393e-19 | 1.307e-17 | 3.2932e-18 | 9.3994e-27 | 2.3615e-14 | 8.8417e-05 | 1027.58
0.0011675 | 7.9187e-11 | 1.7962e-12 | 4.2893e-08 | 3.4568e-07 | 2.0527e-11 | 8.7899e-06 | 2.3476e-13 | 9.1547e-11 | 4.8966e-16 | 5.2543e-14 | 3.1698e-06 | 1.194e-08 | 0.00099144 | 7.3228e-09 | 2.4058e-10 | 1.0559e-11 | 7.2426e-09 | 5.1706e-16 | 1.0965e-11 | 6.606e-07 | 8.6864e-14 | 3.2875e-19 | 2.6699e-19 | 1.8382e-17 | 3.6281e-18 | 1.0649e-26 | 3.7498e-14 | 8.6584e-05 | 1032.2
0.0013436 | 8.6798e-11 | 1.85e-12 | 5.2931e-08 | 3.8318e-07 | 2.1405e-11 | 1.0334e-05 | 2.3456e-13 | 1.091e-10 | 6.6769e-16 | 6.4001e-14 | 4.2797e-06 | 1.9104e-08 | 0.00098991 | 5.8521e-09 | 2.2072e-10 | 1.5334e-11 | 8.8678e-09 | 6.3751e-16 | 1.1329e-11 | 7.5868e-07 | 2.0009e-13 | 5.4004e-19 | 6.1843e-19 | 2.7425e-17 | 4.2025e-18 | 1.2963e-26 | 6.1548e-14 | 8.4393e-05 | 1037.87
0.0015462 | 9.9301e-11 | 1.9516e-12 | 6.6731e-08 | 4.2065e-07 | 2.2959e-11 | 1.226e-05 | 2.4461e-13 | 1.3383e-10 | 9.7161e-16 | 8.0547e-14 | 5.8525e-06 | 3.1233e-08 | 0.00098799 | 4.7728e-09 | 2.0606e-10 | 2.3008e-11 | 1.0951e-08 | 8.1341e-16 | 1.1919e-11 | 8.7442e-07 | 4.9547e-13 | 9.6129e-19 | 1.5866e-18 | 4.4725e-17 | 5.2388e-18 | 1.7547e-26 | 1.0644e-13 | 8.1719e-05 | 1045.04
0.0017791 | 1.2103e-10 | 2.1356e-12 | 8.6594e-08 | 4.5728e-07 | 2.5684e-11 | 1.4729e-05 | 2.7085e-13 | 1.7202e-10 | 1.5508e-15 | 1.0641e-13 | 8.1343e-06 | 5.2094e-08 | 0.0009855 | 3.9808e-09 | 1.9761e-10 | 3.5947e-11 | 1.3661e-08 | 1.0904e-15 | 1.2886e-11 | 1.0142e-06 | 1.2988e-12 | 1.8958e-18 | 4.5605e-18 | 8.2458e-17 | 7.2755e-18 | 2.7802e-26 | 1.9554e-13 | 7.8371e-05 | 1054.41
0.002047 | 1.6583e-10 | 2.4923e-12 | 1.1895e-07 | 4.9223e-07 | 3.096e-11 | 1.8116e-05 | 3.3066e-13 | 2.4581e-10 | 2.9581e-15 | 1.537e-13 | 1.1747e-05 | 9.2148e-08 | 0.00098204 | 3.397e-09 | 1.9821e-10 | 6.166e-11 | 1.7372e-08 | 1.5979e-15 | 1.4685e-11 | 1.193e-06 | 4.1309e-12 | 4.6191e-18 | 1.6841e-17 | 1.93e-16 | 1.2301e-17 | 5.8894e-26 | 4.176e-13 | 7.3935e-05 | 1067.64
0.002355 | 2.8479e-10 | 3.3141e-12 | 1.8077e-07 | 5.3044e-07 | 4.3267e-11 | 2.3192e-05 | 4.8148e-13 | 4.4305e-10 | 8.0851e-15 | 2.6493e-13 | 1.806e-05 | 1.7707e-07 | 0.00097676 | 2.95e-09 | 2.1838e-10 | 1.2463e-10 | 2.2771e-08 | 2.782e-15 | 1.8551e-11 | 1.4465e-06 | 1.6971e-11 | 1.6358e-17 | 9.4584e-17 | 6.8928e-16 | 3.0726e-17 | 2.2612e-25 | 1.1478e-12 | 6.7599e-05 | 1088.2
0.0026829 | 8.7861e-10 | 6.3561e-12 | 3.6169e-07 | 6.0822e-07 | 9.106e-11 | 3.2512e-05 | 1.1086e-12 | 1.702e-09 | 6.3867e-14 | 7.3908e-13 | 3.2336e-05 | 4.2306e-07 | 0.00096679 | 2.7159e-09 | 3.1854e-10 | 4.3718e-10 | 3.1825e-08 | 7.6295e-15 | 3.1277e-11 | 1.9121e-06 | 1.426e-10 | 1.5529e-16 | 1.4129e-15 | 6.7679e-15 | 2.1305e-16 | 3.9772e-24 | 6.7677e-12 | 5.7103e-05 | 1127.79
0.0030107 | 4.2516e-13 | 1.1392e-05 | 1.6754e-14 | 1.0274e-05 | 0.00013149 | 0.00016598 | 8.2134e-05 | 1.3004e-20 | 2.1281e-19 | 3.6778e-08 | 0.00028082 | 0.00041294 | 0.00050931 | 1.2549e-07 | 1.7351e-06 | 1.3353e-16 | 1.0047e-14 | 1.0391e-13 | 1.4727e-14 | 4.6284e-10 | 3.5219e-12 | 3.7887e-15 | 1.3176e-12 | 6.8264e-12 | 2.0497e-12 | 2.6175e-12 | 3.3951e-13 | 1.2607e-30 | 4232.86
0.0033386 | 1.8546e-13 | 1.1732e-05 | 7.2522e-15 | 1.0506e-05 | 0.00013321 | 0.00016603 | 8.3741e-05 | 8.2444e-24 | 1.3272e-22 | 3.8669e-08 | 0.00028766 | 0.00041272 | 0.00050781 | 1.2654e-07 | 1.7523e-06 | 8.0908e-20 | 7.6795e-15 | 1.019e-13 | 1.5625e-14 | 4.856e-10 | 1.3816e-15 | 1.5122e-18 | 4.5539e-16 | 1.0216e-13 | 5.306e-13 | 1.5146e-12 | 1.1022e-14 | 3.535e-34 | 4245.97
0.0036665 | 1.8538e-13 | 1.1732e-05 | 7.2493e-15 | 1.0506e-05 | 0.00013321 | 0.00016603 | 8.3741e-05 | 4.2353e-24 | 6.6309e-23 | 3.8669e-08 | 0.00028766 | 0.00041272 | 0.00050781 | 1.2654e-07 | 1.7523e-06 | 4.0023e-20 | 7.6788e-15 | 1.019e-13 | 1.5625e-14 | 4.8561e-10 | 3.1389e-16 | 3.4387e-19 | 4.9557e-17 | 1.0011e-13 | 5.3013e-13 | 1.5143e-12 | 1.0922e-14 | 1.992e-36 | 4245.97
0.0039943 | 1.8538e-13 | 1.1732e-05 | 7.2493e-15 | 1.0506e-05 | 0.00013321 | 0.00016603 | 8.3741e-05 | 4.2088e-24 | 6.5871e-23 | 3.8669e-08 | 0.00028766 | 0.00041272 | 0.00050781 | 1.2654e-07 | 1.7523e-06 | 3.9777e-20 | 7.6788e-15 | 1.019e-13 | 1.5625e-14 | 4.8561e-10 | 3.0754e-16 | 3.3693e-19 | 4.7144e-17 | 1.0009e-13 | 5.3013e-13 | 1.5143e-12 | 1.0922e-14 | 1.3166e-38 | 4245.98
0.0043222 | 1.8538e-13 | 1.1732e-05 | 7.2493e-15 | 1.0506e-05 | 0.00013321 | 0.00016603 | 8.3741e-05 | 4.2077e-24 | 6.5852e-23 | 3.8669e-08 | 0.00028766 | 0.00041272 | 0.00050781 | 1.2654e-07 | 1.7523e-06 | 3.9775e-20 | 7.6788e-15 | 1.019e-13 | 1.5625e-14 | 4.8561e-10 | 3.075e-16 | 3.3688e-19 | 4.713e-17 | 1.0009e-13 | 5.3013e-13 | 1.5143e-12 | 1.0922e-14 | 8.6805e-41 | 4245.98
0.0046501 | 1.8538e-13 | 1.1732e-05 | 7.2493e-15 | 1.0506e-05 | 0.00013321 | 0.00016603 | 8.3741e-05 | 4.2072e-24 | 6.5845e-23 | 3.8669e-08 | 0.00028766 | 0.00041272 | 0.00050781 | 1.2654e-07 | 1.7523e-06 | 3.9774e-20 | 7.6788e-15 | 1.019e-13 | 1.5625e-14 | 4.8561e-10 | 3.075e-16 | 3.3688e-19 | 4.7129e-17 | 1.0009e-13 | 5.3013e-13 | 1.5143e-12 | 1.0922e-14 | 1.6206e-43 | 4245.98
0.004978 | 1.8538e-13 | 1.1732e-05 | 7.2493e-15 | 1.0506e-05 | 0.00013321 | 0.00016603 | 8.3741e-05 | 4.2071e-24 | 6.5842e-23 | 3.8669e-08 | 0.00028766 | 0.00041272 | 0.00050781 | 1.2654e-07 | 1.7523e-06 | 3.9774e-20 | 7.6788e-15 | 1.019e-13 | 1.5625e-14 | 4.8561e-10 | 3.075e-16 | 3.3688e-19 | 4.7129e-17 | 1.0009e-13 | 5.3013e-13 | 1.5143e-12 | 1.0922e-14 | 8.0951e-44 | 4245.98
0.0053058 | 1.8538e-13 | 1.1732e-05 | 7.2493e-15 | 1.0506e-05 | 0.00013321 | 0.00016603 | 8.3741e-05 | 4.207e-24 | 6.5841e-23 | 3.8669e-08 | 0.00028766 | 0.00041272 | 0.00050781 | 1.2654e-07 | 1.7523e-06 | 3.9774e-20 | 7.6788e-15 | 1.019e-13 | 1.5625e-14 | 4.8561e-10 | 3.075e-16 | 3.3688e-19 | 4.7129e-17 | 1.0009e-13 | 5.3013e-13 | 1.5143e-12 | 1.0922e-14 | 1e-55 | 4245.98
0.0056337 | 1.8538e-13 | 1.1732e-05 | 7.2493e-15 | 1.0506e-05 | 0.00013321 | 0.00016603 | 8.3741e-05 | 4.207e-24 | 6.5841e-23 | 3.8669e-08 | 0.00028766 | 0.00041272 | 0.00050781 | 1.2654e-07 | 1.7523e-06 | 3.9774e-20 | 7.6788e-15 | 1.019e-13 | 1.5625e-14 | 4.8561e-10 | 3.075e-16 | 3.3688e-19 | 4.7129e-17 | 1.0009e-13 | 5.3013e-13 | 1.5143e-12 | 1.0922e-14 | 1.0281e-43 | 4245.98
0.0059616 | 1.8538e-13 | 1.1732e-05 | 7.2493e-15 | 1.0506e-05 | 0.00013321 | 0.00016603 | 8.3741e-05 | 4.207e-24 | 6.5841e-23 | 3.8669e-08 | 0.00028766 | 0.00041272 | 0.00050781 | 1.2654e-07 | 1.7523e-06 | 3.9774e-20 | 7.6788e-15 | 1.019e-13 | 1.5625e-14 | 4.8561e-10 | 3.075e-16 | 3.3688e-19 | 4.7129e-17 | 1.0009e-13 | 5.3013e-13 | 1.5143e-12 | 1.0922e-14 | 1.5239e-45 | 4245.98
0.0062894 | 1.8538e-13 | 1.1732e-05 | 7.2493e-15 | 1.0506e-05 | 0.00013321 | 0.00016603 | 8.3741e-05 | 4.207e-24 | 6.5841e-23 | 3.8669e-08 | 0.00028766 | 0.00041272 | 0.00050781 | 1.2654e-07 | 1.7523e-06 | 3.9774e-20 | 7.6788e-15 | 1.019e-13 | 1.5625e-14 | 4.8561e-10 | 3.075e-16 | 3.3688e-19 | 4.7129e-17 | 1.0009e-13 | 5.3013e-13 | 1.5143e-12 | 1.0922e-14 | 1e-55 | 4245.98
0.0066173 | 1.8538e-13 | 1.1732e-05 | 7.2493e-15 | 1.0506e-05 | 0.00013321 | 0.00016603 | 8.3741e-05 | 4.207e-24 | 6.5841e-23 | 3.8669e-08 | 0.00028766 | 0.00041272 | 0.00050781 | 1.2654e-07 | 1.7523e-06 | 3.9774e-20 | 7.6788e-15 | 1.019e-13 | 1.5625e-14 | 4.8561e-10 | 3.075e-16 | 3.3688e-19 | 4.7129e-17 | 1.0009e-13 | 5.3013e-13 | 1.5143e-12 | 1.0922e-14 | 1.2413e-43 | 4245.98
0.0069452 | 1.8538e-13 | 1.1732e-05 | 7.2493e-15 | 1.0506e-05 | 0.00013321 | 0.00016603 | 8.3741e-05 | 4.207e-24 | 6.5841e-23 | 3.8669e-08 | 0.00028766 | 0.00041272 | 0.00050781 | 1.2654e-07 | 1.7523e-06 | 3.9774e-20 | 7.6788e-15 | 1.019e-13 | 1.5625e-14 | 4.8561e-10 | 3.075e-16 | 3.3688e-19 | 4.7129e-17 | 1.0009e-13 | 5.3013e-13 | 1.5143e-12 | 1.0922e-14 | 1e-55 | 4245.98
0.007273 | 1.8538e-13 | 1.1732e-05 | 7.2493e-15 | 1.0506e-05 | 0.00013321 | 0.00016603 | 8.3741e-05 | 4.207e-24 | 6.5841e-23 | 3.8669e-08 | 0.00028766 | 0.00041272 | 0.00050781 | 1.2654e-07 | 1.7523e-06 | 3.9774e-20 | 7.6788e-15 | 1.019e-13 | 1.5625e-14 | 4.8561e-10 | 3.075e-16 | 3.3688e-19 | 4.7129e-17 | 1.0009e-13 | 5.3013e-13 | 1.5143e-12 | 1.0922e-14 | 1.2827e-45 | 4245.98
0.0076009 | 1.8538e-13 | 1.1732e-05 | 7.2493e-15 | 1.0506e-05 | 0.00013321 | 0.00016603 | 8.3741e-05 | 4.207e-24 | 6.5841e-23 | 3.8669e-08 | 0.00028766 | 0.00041272 | 0.00050781 | 1.2654e-07 | 1.7523e-06 | 3.9774e-20 | 7.6788e-15 | 1.019e-13 | 1.5625e-14 | 4.8561e-10 | 3.075e-16 | 3.3688e-19 | 4.7129e-17 | 1.0009e-13 | 5.3013e-13 | 1.5143e-12 | 1.0922e-14 | 4.5261e-44 | 4245.98
0.0079288 | 1.8538e-13 | 1.1732e-05 | 7.2493e-15 | 1.0506e-05 | 0.00013321 | 0.00016603 | 8.3741e-05 | 4.207e-24 | 6.5841e-23 | 3.8669e-08 | 0.00028766 | 0.00041272 | 0.00050781 | 1.2654e-07 | 1.7523e-06 | 3.9774e-20 | 7.6788e-15 | 1.019e-13 | 1.5625e-14 | 4.8561e-10 | 3.075e-16 | 3.3688e-19 | 4.7129e-17 | 1.0009e-13 | 5.3013e-13 | 1.5143e-12 | 1.0922e-14 | 3.8363e-44 | 4245.98
0.0082566 | 1.8538e-13 | 1.1732e-05 | 7.2493e-15 | 1.0506e-05 | 0.00013321 | 0.00016603 | 8.3741e-05 | 4.207e-24 | 6.5841e-23 | 3.8669e-08 | 0.00028766 | 0.00041272 | 0.00050781 | 1.2654e-07 | 1.7523e-06 | 3.9774e-20 | 7.6788e-15 | 1.019e-13 | 1.5625e-14 | 4.8561e-10 | 3.075e-16 | 3.3688e-19 | 4.7129e-17 | 1.0009e-13 | 5.3013e-13 | 1.5143e-12 | 1.0922e-14 | 1e-55 | 4245.98
0.0085845 | 1.8538e-13 | 1.1732e-05 | 7.2493e-15 | 1.0506e-05 | 0.00013321 | 0.00016603 | 8.3741e-05 | 4.207e-24 | 6.5841e-23 | 3.8669e-08 | 0.00028766 | 0.00041272 | 0.00050781 | 1.2654e-07 | 1.7523e-06 | 3.9774e-20 | 7.6788e-15 | 1.019e-13 | 1.5625e-14 | 4.8561e-10 | 3.075e-16 | 3.3688e-19 | 4.7129e-17 | 1.0009e-13 | 5.3013e-13 | 1.5143e-12 | 1.0922e-14 | 3.5153e-43 | 4245.98
0.0089124 | 1.8538e-13 | 1.1732e-05 | 7.2493e-15 | 1.0506e-05 | 0.00013321 | 0.00016603 | 8.3741e-05 | 4.207e-24 | 6.5841e-23 | 3.8669e-08 | 0.00028766 | 0.00041272 | 0.00050781 | 1.2654e-07 | 1.7523e-06 | 3.9774e-20 | 7.6788e-15 | 1.019e-13 | 1.5625e-14 | 4.8561e-10 | 3.075e-16 | 3.3688e-19 | 4.7129e-17 | 1.0009e-13 | 5.3013e-13 | 1.5143e-12 | 1.0922e-14 | 1e-55 | 4245.98
0.0092402 | 1.8538e-13 | 1.1732e-05 | 7.2493e-15 | 1.0506e-05 | 0.00013321 | 0.00016603 | 8.3741e-05 | 4.207e-24 | 6.5841e-23 | 3.8669e-08 | 0.00028766 | 0.00041272 | 0.00050781 | 1.2654e-07 | 1.7523e-06 | 3.9774e-20 | 7.6788e-15 | 1.019e-13 | 1.5625e-14 | 4.8561e-10 | 3.075e-16 | 3.3688e-19 | 4.7129e-17 | 1.0009e-13 | 5.3013e-13 | 1.5143e-12 | 1.0922e-14 | 3.79e-44 | 4245.98
0.0095681 | 1.8538e-13 | 1.1732e-05 | 7.2493e-15 | 1.0506e-05 | 0.00013321 | 0.00016603 | 8.3741e-05 | 4.207e-24 | 6.5841e-23 | 3.8669e-08 | 0.00028766 | 0.00041272 | 0.00050781 | 1.2654e-07 | 1.7523e-06 | 3.9774e-20 | 7.6788e-15 | 1.019e-13 | 1.5625e-14 | 4.8561e-10 | 3.075e-16 | 3.3688e-19 | 4.7129e-17 | 1.0009e-13 | 5.3013e-13 | 1.5143e-12 | 1.0922e-14 | 1e-55 | 4245.98
0.009896 | 1.8538e-13 | 1.1732e-05 | 7.2493e-15 | 1.0506e-05 | 0.00013321 | 0.00016603 | 8.3741e-05 | 4.207e-24 | 6.5841e-23 | 3.8669e-08 | 0.00028766 | 0.00041272 | 0.00050781 | 1.2654e-07 | 1.7523e-06 | 3.9774e-20 | 7.6788e-15 | 1.019e-13 | 1.5625e-14 | 4.8561e-10 | 3.075e-16 | 3.3688e-19 | 4.7129e-17 | 1.0009e-13 | 5.3013e-13 | 1.5143e-12 | 1.0922e-14 | 3.9178e-43 | 4245.98
0.010224 | 1.8538e-13 | 1.1732e-05 | 7.2493e-15 | 1.0506e-05 | 0.00013321 | 0.00016603 | 8.3741e-05 | 4.207e-24 | 6.5841e-23 | 3.8669e-08 | 0.00028766 | 0.00041272 | 0.00050781 | 1.2654e-07 | 1.7523e-06 | 3.9774e-20 | 7.6788e-15 | 1.019e-13 | 1.5625e-14 | 4.8561e-10 | 3.075e-16 | 3.3688e-19 | 4.7129e-17 | 1.0009e-13 | 5.3013e-13 | 1.5143e-12 | 1.0922e-14 | 2.5913e-45 | 4245.98
0.010552 | 1.8538e-13 | 1.1732e-05 | 7.2493e-15 | 1.0506e-05 | 0.00013321 | 0.00016603 | 8.3741e-05 | 4.207e-24 | 6.5841e-23 | 3.8669e-08 | 0.00028766 | 0.00041272 | 0.00050781 | 1.2654e-07 | 1.7523e-06 | 3.9774e-20 | 7.6788e-15 | 1.019e-13 | 1.5625e-14 | 4.8561e-10 | 3.075e-16 | 3.3688e-19 | 4.7129e-17 | 1.0009e-13 | 5.3013e-13 | 1.5143e-12 | 1.0922e-14 | 2.6253e-44 | 4245.98
0.01088 | 1.8538e-13 | 1.1732e-05 | 7.2493e-15 | 1.0506e-05 | 0.00013321 | 0.00016603 | 8.3741e-05 | 4.207e-24 | 6.5841e-23 | 3.8669e-08 | 0.00028766 | 0.00041272 | 0.00050781 | 1.2654e-07 | 1.7523e-06 | 3.9774e-20 | 7.6788e-15 | 1.019e-13 | 1.5625e-14 | 4.8561e-10 | 3.075e-16 | 3.3688e-19 | 4.7129e-17 | 1.0009e-13 | 5.3013e-13 | 1.5143e-12 | 1.0922e-14 | 1.3271e-45 | 4245.98
0.011208 | 1.8538e-13 | 1.1732e-05 | 7.2493e-15 | 1.0506e-05 | 0.00013321 | 0.00016603 | 8.3741e-05 | 4.207e-24 | 6.5841e-23 | 3.8669e-08 | 0.00028766 | 0.00041272 | 0.00050781 | 1.2654e-07 | 1.7523e-06 | 3.9774e-20 | 7.6788e-15 | 1.019e-13 | 1.5625e-14 | 4.8561e-10 | 3.075e-16 | 3.3688e-19 | 4.7129e-17 | 1.0009e-13 | 5.3013e-13 | 1.5143e-12 | 1.0922e-14 | 7.4038e-45 | 4245.98
0.011535 | 1.8538e-13 | 1.1732e-05 | 7.2493e-15 | 1.0506e-05 | 0.00013321 | 0.00016603 | 8.3741e-05 | 4.207e-24 | 6.5841e-23 | 3.8669e-08 | 0.00028766 | 0.00041272 | 0.00050781 | 1.2654e-07 | 1.7523e-06 | 3.9774e-20 | 7.6788e-15 | 1.019e-13 | 1.5625e-14 | 4.8561e-10 | 3.075e-16 | 3.3688e-19 | 4.7129e-17 | 1.0009e-13 | 5.3013e-13 | 1.5143e-12 | 1.0922e-14 | 3.1446e-44 | 4245.98
0.011863 | 1.8538e-13 | 1.1732e-05 | 7.2493e-15 | 1.0506e-05 | 0.00013321 | 0.00016603 | 8.3741e-05 | 4.207e-24 | 6.5841e-23 | 3.8669e-08 | 0.00028766 | 0.00041272 | 0.00050781 | 1.2654e-07 | 1.7523e-06 | 3.9774e-20 | 7.6788e-15 | 1.019e-13 | 1.5625e-14 | 4.8561e-10 | 3.075e-16 | 3.3688e-19 | 4.7129e-17 | 1.0009e-13 | 5.3013e-13 | 1.5143e-12 | 1.0922e-14 | 1.121e-44 | 4245.98
0.012191 | 1.8538e-13 | 1.1732e-05 | 7.2493e-15 | 1.0506e-05 | 0.00013321 | 0.00016603 | 8.3741e-05 | 4.207e-24 | 6.5841e-23 | 3.8669e-08 | 0.00028766 | 0.00041272 | 0.00050781 | 1.2654e-07 | 1.7523e-06 | 3.9774e-20 | 7.6788e-15 | 1.019e-13 | 1.5625e-14 | 4.8561e-10 | 3.075e-16 | 3.3688e-19 | 4.7129e-17 | 1.0009e-13 | 5.3013e-13 | 1.5143e-12 | 1.0922e-14 | 1e-55 | 4245.98
0.012519 | 1.8538e-13 | 1.1732e-05 | 7.2493e-15 | 1.0506e-05 | 0.00013321 | 0.00016603 | 8.3741e-05 | 4.207e-24 | 6.5841e-23 | 3.8669e-08 | 0.00028766 | 0.00041272 | 0.00050781 | 1.2654e-07 | 1.7523e-06 | 3.9774e-20 | 7.6788e-15 | 1.019e-13 | 1.5625e-14 | 4.8561e-10 | 3.075e-16 | 3.3688e-19 | 4.7129e-17 | 1.0009e-13 | 5.3013e-13 | 1.5143e-12 | 1.0922e-14 | 6.3838e-45 | 4245.98
0.012847 | 1.8538e-13 | 1.1732e-05 | 7.2493e-15 | 1.0506e-05 | 0.00013321 | 0.00016603 | 8.3741e-05 | 4.207e-24 | 6.5841e-23 | 3.8669e-08 | 0.00028766 | 0.00041272 | 0.00050781 | 1.2654e-07 | 1.7523e-06 | 3.9774e-20 | 7.6788e-15 | 1.019e-13 | 1.5625e-14 | 4.8561e-10 | 3.075e-16 | 3.3688e-19 | 4.7129e-17 | 1.0009e-13 | 5.3013e-13 | 1.5143e-12 | 1.0922e-14 | 9.2601e-44 | 4245.98
0.013175 | 1.8538e-13 | 1.1732e-05 | 7.2493e-15 | 1.0506e-05 | 0.00013321 | 0.00016603 | 8.3741e-05 | 4.207e-24 | 6.5841e-23 | 3.8669e-08 | 0.00028766 | 0.00041272 | 0.00050781 | 1.2654e-07 | 1.7523e-06 | 3.9774e-20 | 7.6788e-15 | 1.019e-13 | 1.5625e-14 | 4.8561e-10 | 3.075e-16 | 3.3688e-19 | 4.7129e-17 | 1.0009e-13 | 5.3013e-13 | 1.5143e-12 | 1.0922e-14 | 1e-55 | 4245.98
0.013503 | 1.8538e-13 | 1.1732e-05 | 7.2493e-15 | 1.0506e-05 | 0.00013321 | 0.00016603 | 8.3741e-05 | 4.207e-24 | 6.5841e-23 | 3.8669e-08 | 0.00028766 | 0.00041272 | 0.00050781 | 1.2654e-07 | 1.7523e-06 | 3.9774e-20 | 7.6788e-15 | 1.019e-13 | 1.5625e-14 | 4.8561e-10 | 3.075e-16 | 3.3688e-19 | 4.7129e-17 | 1.0009e-13 | 5.3013e-13 | 1.5143e-12 | 1.0922e-14 | 1.5249e-44 | 4245.98
0.01383 | 1.8538e-13 | 1.1732e-05 | 7.2493e-15 | 1.0506e-05 | 0.00013321 | 0.00016603 | 8.3741e-05 | 4.207e-24 | 6.5841e-23 | 3.8669e-08 | 0.00028766 | 0.00041272 | 0.00050781 | 1.2654e-07 | 1.7523e-06 | 3.9774e-20 | 7.6788e-15 | 1.019e-13 | 1.5625e-14 | 4.8561e-10 | 3.075e-16 | 3.3688e-19 | 4.7129e-17 | 1.0009e-13 | 5.3013e-13 | 1.5143e-12 | 1.0922e-14 | 2.0067e-44 | 4245.98
0.014158 | 1.8538e-13 | 1.1732e-05 | 7.2493e-15 | 1.0506e-05 | 0.00013321 | 0.00016603 | 8.3741e-05 | 4.207e-24 | 6.5841e-23 | 3.8669e-08 | 0.00028766 | 0.00041272 | 0.00050781 | 1.2654e-07 | 1.7523e-06 | 3.9774e-20 | 7.6788e-15 | 1.019e-13 | 1.5625e-14 | 4.8561e-10 | 3.075e-16 | 3.3688e-19 | 4.7129e-17 | 1.0009e-13 | 5.3013e-13 | 1.5143e-12 | 1.0922e-14 | 6.2968e-43 | 4245.98
0.014486 | 1.8538e-13 | 1.1732e-05 | 7.2493e-15 | 1.0506e-05 | 0.00013321 | 0.00016603 | 8.3741e-05 | 4.207e-24 | 6.5841e-23 | 3.8669e-08 | 0.00028766 | 0.00041272 | 0.00050781 | 1.2654e-07 | 1.7523e-06 | 3.9774e-20 | 7.6788e-15 | 1.019e-13 | 1.5625e-14 | 4.8561e-10 | 3.075e-16 | 3.3688e-19 | 4.7129e-17 | 1.0009e-13 | 5.3013e-13 | 1.5143e-12 | 1.0922e-14 | 2.9888e-43 | 4245.98
0.014814 | 1.8538e-13 | 1.1732e-05 | 7.2493e-15 | 1.0506e-05 | 0.00013321 | 0.00016603 | 8.3741e-05 | 4.207e-24 | 6.5841e-23 | 3.8669e-08 | 0.00028766 | 0.00041272 | 0.00050781 | 1.2654e-07 | 1.7523e-06 | 3.9774e-20 | 7.6788e-15 | 1.019e-13 | 1.5625e-14 | 4.8561e-10 | 3.075e-16 | 3.3688e-19 | 4.7129e-17 | 1.0009e-13 | 5.3013e-13 | 1.5143e-12 | 1.0922e-14 | 2.6902e-43 | 4245.98
0.015142 | 1.8538e-13 | 1.1732e-05 | 7.2493e-15 | 1.0506e-05 | 0.00013321 | 0.00016603 | 8.3741e-05 | 4.207e-24 | 6.5841e-23 | 3.8669e-08 | 0.00028766 | 0.00041272 | 0.00050781 | 1.2654e-07 | 1.7523e-06 | 3.9774e-20 | 7.6788e-15 | 1.019e-13 | 1.5625e-14 | 4.8561e-10 | 3.075e-16 | 3.3688e-19 | 4.7129e-17 | 1.0009e-13 | 5.3013e-13 | 1.5143e-12 | 1.0922e-14 | 2.8595e-43 | 4245.98
0.01547 | 1.8538e-13 | 1.1732e-05 | 7.2493e-15 | 1.0506e-05 | 0.00013321 | 0.00016603 | 8.3741e-05 | 4.207e-24 | 6.5841e-23 | 3.8669e-08 | 0.00028766 | 0.00041272 | 0.00050781 | 1.2654e-07 | 1.7523e-06 | 3.9774e-20 | 7.6788e-15 | 1.019e-13 | 1.5625e-14 | 4.8561e-10 | 3.075e-16 | 3.3688e-19 | 4.7129e-17 | 1.0009e-13 | 5.3013e-13 | 1.5143e-12 | 1.0922e-14 | 9.621e-44 | 4245.98
0.015798 | 1.8538e-13 | 1.1732e-05 | 7.2493e-15 | 1.0506e-05 | 0.00013321 | 0.00016603 | 8.3741e-05 | 4.207e-24 | 6.5841e-23 | 3.8669e-08 | 0.00028766 | 0.00041272 | 0.00050781 | 1.2654e-07 | 1.7523e-06 | 3.9774e-20 | 7.6788e-15 | 1.019e-13 | 1.5625e-14 | 4.8561e-10 | 3.075e-16 | 3.3688e-19 | 4.7129e-17 | 1.0009e-13 | 5.3013e-13 | 1.5143e-12 | 1.0922e-14 | 4.2787e-43 | 4245.98
0.016126 | 1.8538e-13 | 1.1732e-05 | 7.2493e-15 | 1.0506e-05 | 0.00013321 | 0.00016603 | 8.3741e-05 | 4.207e-24 | 6.5841e-23 | 3.8669e-08 | 0.00028766 | 0.00041272 | 0.00050781 | 1.2654e-07 | 1.7523e-06 | 3.9774e-20 | 7.6788e-15 | 1.019e-13 | 1.5625e-14 | 4.8561e-10 | 3.075e-16 | 3.3688e-19 | 4.7129e-17 | 1.0009e-13 | 5.3013e-13 | 1.5143e-12 | 1.0922e-14 | 1e-55 | 4245.98
0.016453 | 1.8538e-13 | 1.1732e-05 | 7.2493e-15 | 1.0506e-05 | 0.00013321 | 0.00016603 | 8.3741e-05 | 4.207e-24 | 6.5841e-23 | 3.8669e-08 | 0.00028766 | 0.00041272 | 0.00050781 | 1.2654e-07 | 1.7523e-06 | 3.9774e-20 | 7.6788e-15 | 1.019e-13 | 1.5625e-14 | 4.8561e-10 | 3.075e-16 | 3.3688e-19 | 4.7129e-17 | 1.0009e-13 | 5.3013e-13 | 1.5143e-12 | 1.0922e-14 | 1e-55 | 4245.98
0.016781 | 1.8538e-13 | 1.1732e-05 | 7.2493e-15 | 1.0506e-05 | 0.00013321 | 0.00016603 | 8.3741e-05 | 4.207e-24 | 6.5841e-23 | 3.8669e-08 | 0.00028766 | 0.00041272 | 0.00050781 | 1.2654e-07 | 1.7523e-06 | 3.9774e-20 | 7.6788e-15 | 1.019e-13 | 1.5625e-14 | 4.8561e-10 | 3.075e-16 | 3.3688e-19 | 4.7129e-17 | 1.0009e-13 | 5.3013e-13 | 1.5143e-12 | 1.0922e-14 | 2.9544e-43 | 4245.98
0.017109 | 1.8538e-13 | 1.1732e-05 | 7.2493e-15 | 1.0506e-05 | 0.00013321 | 0.00016603 | 8.3741e-05 | 4.207e-24 | 6.5841e-23 | 3.8669e-08 | 0.00028766 | 0.00041272 | 0.00050781 | 1.2654e-07 | 1.7523e-06 | 3.9774e-20 | 7.6788e-15 | 1.019e-13 | 1.5625e-14 | 4.8561e-10 | 3.075e-16 | 3.3688e-19 | 4.7129e-17 | 1.0009e-13 | 5.3013e-13 | 1.5143e-12 | 1.0922e-14 | 1.7264e-43 | 4245.98
0.017437 | 1.8538e-13 | 1.1732e-05 | 7.2493e-15 | 1.0506e-05 | 0.00013321 | 0.00016603 | 8.3741e-05 | 4.207e-24 | 6.5841e-23 | 3.8669e-08 | 0.00028766 | 0.00041272 | 0.00050781 | 1.2654e-07 | 1.7523e-06 | 3.9774e-20 | 7.6788e-15 | 1.019e-13 | 1.5625e-14 | 4.8561e-10 | 3.075e-16 | 3.3688e-19 | 4.7129e-17 | 1.0009e-13 | 5.3013e-13 | 1.5143e-12 | 1.0922e-14 | 1e-55 | 4245.98
0.017765 | 1.8538e-13 | 1.1732e-05 | 7.2493e-15 | 1.0506e-05 | 0.00013321 | 0.00016603 | 8.3741e-05 | 4.207e-24 | 6.5841e-23 | 3.8669e-08 | 0.00028766 | 0.00041272 | 0.00050781 | 1.2654e-07 | 1.7523e-06 | 3.9774e-20 | 7.6788e-15 | 1.019e-13 | 1.5625e-14 | 4.8561e-10 | 3.075e-16 | 3.3688e-19 | 4.7129e-17 | 1.0009e-13 | 5.3013e-13 | 1.5143e-12 | 1.0922e-14 | 2.8796e-43 | 4245.98
0.018142 | 1.8538e-13 | 1.1732e-05 | 7.2493e-15 | 1.0506e-05 | 0.00013321 | 0.00016603 | 8.3741e-05 | 4.207e-24 | 6.5841e-23 | 3.8669e-08 | 0.00028766 | 0.00041272 | 0.00050781 | 1.2654e-07 | 1.7523e-06 | 3.9774e-20 | 7.6788e-15 | 1.019e-13 | 1.5625e-14 | 4.8561e-10 | 3.075e-16 | 3.3688e-19 | 4.7129e-17 | 1.0009e-13 | 5.3013e-13 | 1.5143e-12 | 1.0922e-14 | 3.7446e-43 | 4245.98
0.018576 | 1.8538e-13 | 1.1732e-05 | 7.2493e-15 | 1.0506e-05 | 0.00013321 | 0.00016603 | 8.3741e-05 | 4.207e-24 | 6.5841e-23 | 3.8669e-08 | 0.00028766 | 0.00041272 | 0.00050781 | 1.2654e-07 | 1.7523e-06 | 3.9774e-20 | 7.6788e-15 | 1.019e-13 | 1.5625e-14 | 4.8561e-10 | 3.075e-16 | 3.3688e-19 | 4.7129e-17 | 1.0009e-13 | 5.3013e-13 | 1.5143e-12 | 1.0922e-14 | 1e-55 | 4245.98
0.019074 | 1.8538e-13 | 1.1732e-05 | 7.2493e-15 | 1.0506e-05 | 0.00013321 | 0.00016603 | 8.3741e-05 | 4.207e-24 | 6.5841e-23 | 3.8669e-08 | 0.00028766 | 0.00041272 | 0.00050781 | 1.2654e-07 | 1.7523e-06 | 3.9774e-20 | 7.6788e-15 | 1.019e-13 | 1.5625e-14 | 4.8561e-10 | 3.075e-16 | 3.3688e-19 | 4.7129e-17 | 1.0009e-13 | 5.3013e-13 | 1.5143e-12 | 1.0922e-14 | 4.3215e-45 | 4245.98
0.019648 | 1.8538e-13 | 1.1732e-05 | 7.2493e-15 | 1.0506e-05 | 0.00013321 | 0.00016603 | 8.3741e-05 | 4.207e-24 | 6.5841e-23 | 3.8669e-08 | 0.00028766 | 0.00041272 | 0.00050781 | 1.2654e-07 | 1.7523e-06 | 3.9774e-20 | 7.6788e-15 | 1.019e-13 | 1.5625e-14 | 4.8561e-10 | 3.075e-16 | 3.3688e-19 | 4.7129e-17 | 1.0009e-13 | 5.3013e-13 | 1.5143e-12 | 1.0922e-14 | 1e-55 | 4245.98
0.02 | 1.8538e-13 | 1.1732e-05 | 7.2493e-15 | 1.0506e-05 | 0.00013321 | 0.00016603 | 8.3741e-05 | 4.207e-24 | 6.5841e-23 | 3.8669e-08 | 0.00028766 | 0.00041272 | 0.00050781 | 1.2654e-07 | 1.7523e-06 | 3.9774e-20 | 7.6788e-15 | 1.019e-13 | 1.5625e-14 | 4.8561e-10 | 3.075e-16 | 3.3688e-19 | 4.7129e-17 | 1.0009e-13 | 5.3013e-13 | 1.5143e-12 | 1.0922e-14 | 6.865e-46 | 4245.98

## CONTROL
Kintecus Control Spreadsheet Page
NOTE** Most cells have comments which can be permanently shown on screen (like the one in this cell) by right clicking the cell and selecting "Show Comment", to hide, right click cell and select "Hide Comment"
Kintecus Registration/Unlocking Key (enter in the cell below)
Kintecus PATH (where Kintecus.exe and your files are located at. ie. C:\KINTECUS\ )
C:\Kintecus\
Kintecus Switches
-show -THERM -INT:5
FALSE
Note on A2: James Ianni: Once you click the RUN button below, Kintecus will Run. To stop Kintecus, press the ESCAPE key (Esc Key) FIRST! THEN type a Control-C (hold Ctrl key, press the C key) in the Kintecus Window to halt Kintecus.
Note on A5: James Ianni: If you wish to register, please go to the Registration Section in the pdf documentation or www.kintecus.com
Note on A11: James Ianni: -THERM enter thermodynamic modes to calculate Dt/dt, Kc -EQUIL enter equilibrium mode calculations -ig:charge Ignore Charge Balance warnings -ig:mass Ignore Mass Balance warnings -x Output concentrations in mole fractions -SENSIT: Output Sensitivity Analysis Output File -SENSIT:1(:n1 (:n2) ) Use sensitivity analysis #1 with the following optional numeric entries: n1 :perform analysis at various parts in the simulation (default is three: beginning, middle and the end) -OR- n1=TIMES,t1,t2,tn... where t1,t2 and tn are times(in sec.) to perform the sensitivity analysis. n2 = percent difference in k's used (5% default) just typing -SENSIT:1 is equal to -SENSIT:1:3:5 -KINSTAT Output statistics on the kinetic system into the file KINSTAT.TXT . -SEEMW Output all species and their corresponding molecular weight into the file MW.TXT. -P Load a user provided periodic table from the text file PERIOD.DAT -o:Y/N:Y/N:Y/N:Y/N Output files based on various physical properties/rates on the system as it runs. -FIT:a:b:c:d:e:f[:g:h:i] Fit/Optimize your model against experimental/fabricated data. a=Fitting Algorithm=1, 2, 3 b=Comparison Operator=1, 2, 3 c=User Dataset Filename=Any allowed text filename d=Tolerance=1 to 10(-14) e=Maximum Iterations Allowed=1-32767 f=Starting Vectors=1x10(-99) to 1x10(10) g=Starting Temperature=1x10(-100) to 1x10(10) h=Number of Cycles to Stay At Current Temperature Before Reducing Temperature=1-32767 i=Percent Temperature Reduction=0 - 0.99999 -FIT sets default values to, a=1, b=1, c=FITDATA.TXT, d=1x10(-6),e=9000 f=1x10(-35) Advanced Kintecus Switches: -anjac Use analytically calculated jacobians. -INT:n1[:n2] Where n1 is the type of integrator used and n2 is a secondary integrator option: n1 = 1 Modified Bader-Deuflhard (default) n1 = 2 Cash-Karp Runge-Kutta integrator -OF Output a freeform thermodynamic database spreadsheet.
Note on A27: James Ianni: This option is for those individuals who are using an international version of Excel that saves numbers with commas instead of points, ie 3.14 is written as 3,14. Kintecus will not run if it encounters such numbers.
RUN
Plot Results
Make Species Spreadsheet from Model
I am using the German/Russian version of Excel =
Downloaded from https://combustion.llnl.gov/mechanisms/2-4-6-trinitro-toluene-tnt
W. J. Pitz and C. K. Westbrook, "A detailed chemical kinetic model for gas phase combustion of TNT,"
Proc. Combust. Inst. 31 (2) (2007) 2343-2351.
LLNL-MI-607575
3/3/2005, WJP: tnt_v1j_tol_v6k_rdx_1a_c4_2c.mech
TNT/RDX
Combustion

## model
# | Model Description SpreadSheet
# Reactions can be entered in as
# k | Reaction | Comments
# 1.2345 | A+B==>C | A sample reaction with rate constant
#
# OR
#
# A | T^m | Ea | Reaction | Comments
# 50600 | 2.67 | 6290 | O+H2=OH+H | KLEMM,ET AL
# '! c4_2c.mech species:'
# c4_2c.mech species:
# ' ch3+h(+m) = ch4(+m) 2.138e+15 -0.40 0.000E+00'
# rev / 1.054E+21 -1.40 1.079E+05 /
# | 'low / 3.310E+30 -4.00 2108. /'
# | 'troe/0.0 1.E-15 1.E-15 40./'
# | 'h2/2/ h2o/5/ co/2/ co2/3/'
2138000000000000 | -0.4 | 0 | ch3+h+M[TROE;3.310E+30;-4;2108;0;1.E-15;1.E-15;40;h2(2);h2o(5);co(2);co2(3)]=ch4
# 'ch4+h = ch3+h2 1.727E+04 3.00 8.224E+03 !'
# | 'rev / 6.610E+02 3.00 7.744E+03 /'
17270 | 3 | 8224 | ch4+h==>ch3+h2
661 | 3 | 7744 | ch3+h2==>ch4+h
# 'ch4+oh = ch3+h2o 1.930E+05 2.40 2.106E+03 !'
# | 'rev / 4.820E+02 2.90 1.486E+04 /'
193000 | 2.4 | 2106 | ch4+oh==>ch3+h2o
482 | 2.9 | 14860 | ch3+h2o==>ch4+oh
# 'ch4+o = ch3+oh 2.130E+06 2.21 6.480E+03 !'
# | 'rev / 3.557E+04 2.21 3.920E+03 /'
2130000 | 2.21 | 6480 | ch4+o==>ch3+oh
35570 | 2.21 | 3920 | ch3+oh==>ch4+o
# 'c2h6+ch3 = c2h5+ch4 1.510E-07 6.00 6.047E+03 !'
# | 'rev / 9.649E-10 6.56 1.022E+04 /'
1.51e-07 | 6 | 6047 | c2h6+ch3==>c2h5+ch4
9.649e-10 | 6.56 | 10220 | c2h5+ch4==>c2h6+ch3
# 'hco+oh = co+h2o 1.020E+14 0.00 0.000E+00 !'
# | 'rev / 2.896E+15 0.00 1.052E+05 /'
102000000000000 | 0 | 0 | hco+oh==>co+h2o
2896000000000000 | 0 | 105200 | co+h2o==>hco+oh
# 'co+oh = co2+h 1.400E+05 1.95 -1.347E+03 !'
# | 'rev / 1.568E+07 1.95 2.099E+04 /'
140000 | 1.95 | -1347 | co+oh==>co2+h
15680000 | 1.95 | 20990 | co2+h==>co+oh
# 'h+o2 = o+oh 1.970E+14 0.00 1.654E+04 !'
# | 'rev / 1.555E+13 0.00 4.250E+02 /'
197000000000000 | 0 | 16540 | h+o2==>o+oh
15550000000000 | 0 | 425 | o+oh==>h+o2
# 'o+h2 = h+oh 5.080E+04 2.67 6.292E+03 !'
# | 'rev / 2.231E+04 2.67 4.197E+03 /'
50800 | 2.67 | 6292 | o+h2==>h+oh
22310 | 2.67 | 4197 | h+oh==>o+h2
# 'o+h2o = oh+oh 2.970E+06 2.02 1.340E+04 !'
# | 'rev / 3.013E+05 2.02 -3.850E+03 /'
2970000 | 2.02 | 13400 | o+h2o==>oh+oh
301300 | 2.02 | -3850 | oh+oh==>o+h2o
# 'oh+h2 = h+h2o 2.160E+08 1.51 3.430E+03 !'
# | 'rev / 9.352E+08 1.51 1.858E+04 /'
216000000 | 1.51 | 3430 | oh+h2==>h+h2o
935200000 | 1.51 | 18580 | h+h2o==>oh+h2
# 'hco+m = h+co+m 1.860E+17 -1.00 1.700E+04 !'
# | 'rev / 6.467E+13 0.00 -4.420E+02 /'
1.86e+17 | -1 | 17000 | hco+M==>h+co+M
64670000000000 | 0 | -442 | h+co+M==>hco+M
# 'h2o2+oh = h2o+ho2 1.000E+12 0.00 0.000E+00 !'
# | 'rev / 1.685E+11 0.33 3.146E+04 /'
#DUPE FOUND AND IGNORED.
1000000000000 | 0 | 0 | h2o2+oh==>h2o+ho2
168500000000 | 0.33 | 31460 | h2o+ho2==>h2o2+oh
# 'c2h4+o = ch3+hco 1.020E+07 1.88 1.790E+02 !'
# | 'rev / 2.851E+08 1.05 3.177E+04 /'
10200000 | 1.88 | 179 | c2h4+o==>ch3+hco
285100000 | 1.05 | 31770 | ch3+hco==>c2h4+o
# 'h+c2h4(+m) = c2h5(+m) 1.081E+12 0.45 1.822E+03 !'
# rev / 3.587E+14 -0.34 3.957E+04 /
# | 'low / 1.112E+34 -5.00 4.448E+03 /'
# | 'troe/1.0 1.000E-15 9.500E+01 2.000E+02/'
# | 'h2/2/ h2o/5/ co/2/ co2/3/'
1081000000000 | 0.45 | 1822 | h+c2h4+M[TROE;1.112E+34;-5;4448;1;1.000E-15;95;200;h2(2);h2o(5);co(2);co2(3)]=c2h5
# 'ch3oh(+m) = ch3+oh(+m) 1.900E+16 0.00 9.173E+04 !'
# rev / 9.181E+10 1.00 7.450E+02 /
# | 'low / 2.95E+44 -7.35 9.546E+04 /'
# | 'troe/0.414 279. 5459. 1.00E+30/'
# | 'h2/2/ h2o/16/ co/2/ co2/3/'
19000000000000000 | 0 | 91730 | ch3oh+M[TROE;2.95E+44;-7.35;9.546E+04;0.414;279;5459;1.00E+30;h2(2);h2o(16);co(2);co2(3)]=ch3+oh
# 'c2h6+h = c2h5+h2 5.540E+02 3.50 5.167E+03 !'
# | 'rev / 1.355E-01 4.06 8.857E+03 /'
554 | 3.5 | 5167 | c2h6+h==>c2h5+h2
0.1355 | 4.06 | 8857 | c2h5+h2==>c2h6+h
# 'ch3oh+ho2 = ch2oh+h2o2 3.980E+13 0.00 1.940E+04 !'
# | 'rev / 3.130E+15 -0.90 1.075E+04 /'
39800000000000 | 0 | 19400 | ch3oh+ho2==>ch2oh+h2o2
3130000000000000 | -0.9 | 10750 | ch2oh+h2o2==>ch3oh+ho2
# 'c2h5+o2 = c2h4+ho2 1.220E+30 -5.76 1.010E+04 !'
# | 'rev / 1.259E+30 -5.63 2.231E+04 /'
1.22e+30 | -5.76 | 10100 | c2h5+o2==>c2h4+ho2
1.259e+30 | -5.63 | 22310 | c2h4+ho2==>c2h5+o2
# 'c2h6+oh = c2h5+h2o 5.125E+06 2.06 8.550E+02 !'
# | 'rev / 1.010E+07 2.06 2.298E+04 /'
5125000 | 2.06 | 855 | c2h6+oh==>c2h5+h2o
10100000 | 2.06 | 22980 | c2h5+h2o==>c2h6+oh
# 'c2h6+o = c2h5+oh 1.130E+14 0.00 7.850E+03 !'
# | 'rev / 2.080E+13 0.00 1.272E+04 /'
113000000000000 | 0 | 7850 | c2h6+o==>c2h5+oh
20800000000000 | 0 | 12720 | c2h5+oh==>c2h6+o
# 'ch3+ho2 = ch3o+oh 1.100E+13 0.00 0.000E+00 !'
# | 'rev / 4.780E+14 -0.35 2.455E+04 /'
11000000000000 | 0 | 0 | ch3+ho2==>ch3o+oh
478000000000000 | -0.35 | 24550 | ch3o+oh==>ch3+ho2
# 'co+ho2 = co2+oh 3.010E+13 0.00 2.300E+04 !'
# | 'rev / 6.435E+15 -0.33 8.461E+04 /'
30100000000000 | 0 | 23000 | co+ho2==>co2+oh
6435000000000000 | -0.33 | 84610 | co2+oh==>co+ho2
# 'ch3+ch3(+m) = c2h6(+m) 9.214E+16 -1.17 6.358E+02 !'
# rev / 4.709E+21 -1.70 8.741E+04 /
# | 'low / 1.135E+36 -5.246 1.705E+03 /'
# | 'troe/0.405 1120. 69.6 1.e+15/'
# | 'h2/2/ h2o/5/ co/2/ co2/3/'
92140000000000000 | -1.17 | 635.8 | ch3+ch3+M[TROE;1.135E+36;-5.246;1705;0.405;1120;69.6;1.e+15;h2(2);h2o(5);co(2);co2(3)]=c2h6
# 'h2o+m = h+oh+m 1.837E+27 -3.00 1.226E+05 !'
# | 'rev/ 2.250E+22 -2.00 0.000E+00 /'
# | 'h2/2.5/ h2o/12/ co/1.9/ co2/3.8/'
1.837e+27 | -3 | 122600 | h2o+M[h2(2.5);h2o(12);co(1.9);co2(3.8)]==>h+oh
2.25e+22 | -2 | 0 | h+oh+M[h2(2.5);h2o(12);co(1.9);co2(3.8)]==>h2o
# 'h+o2(+m) = ho2(+m) 1.475E+12 0.60 0.000E+00 !'
# rev/ 5.053E+14 -0.07 4.996E+04 /
# | 'low/ 3.500E+16 -0.41 -1.1160E+03 /'
# | 'troe/5.0000E-01 1.0000E-30 1.0000E+30 1.00E+30/'
# | 'h2/2.5/ h2o/12/ co/1.9/ co2/3.8/'
1475000000000 | 0.6 | 0 | h+o2+M[TROE;3.500E+16;-0.41;-1116;5.0000E-01;1.0000E-30;1.0000E+30;1.00E+30;h2(2.5);h2o(12);co(1.9);co2(3.8)]=ho2
# 'co+o(+m) = co2(+m) 1.800E+10 0.00 2.384E+03 !'
# rev/ 1.670E+16 -1.00 1.301E+05 /
# | 'low/ 1.350E+24 -2.788 4191. /'
# | 'h2/2.5/ h2o/12/ co/1.9/ co2/3.8/'
18000000000 | 0 | 2384 | co+o+M[LIN;1.350E+24;-2.788;4191;h2(2.5);h2o(12);co(1.9);co2(3.8)]=co2
# 'co+o2 = co2+o 1.068E-15 7.13 1.332E+04 !'
# | 'rev / 9.444E-15 7.13 1.954E+04 /'
1.068e-15 | 7.13 | 13320 | co+o2==>co2+o
9.444e-15 | 7.13 | 19540 | co2+o==>co+o2
# 'hco+h = co+h2 7.340E+13 0.00 0.000E+00 !'
# | 'rev / 4.813E+14 0.00 9.000E+04 /'
73400000000000 | 0 | 0 | hco+h==>co+h2
481300000000000 | 0 | 90000 | co+h2==>hco+h
# 'hco+o = co+oh 3.020E+13 0.00 0.000E+00 !'
# | 'rev / 8.697E+13 0.00 8.790E+04 /'
30200000000000 | 0 | 0 | hco+o==>co+oh
86970000000000 | 0 | 87900 | co+oh==>hco+o
# 'ch2o+m = hco+h+m 6.283E+29 -3.57 9.320E+04 !'
# | 'rev / 2.660E+24 -2.57 4.270E+02 /'
6.283e+29 | -3.57 | 93200 | ch2o+M==>hco+h+M
2.66e+24 | -2.57 | 427 | hco+h+M==>ch2o+M
# 'ch2o+oh = hco+h2o 3.430E+09 1.18 -4.470E+02 !'
# | 'rev / 1.186E+09 1.18 2.938E+04 /'
3430000000 | 1.18 | -447 | ch2o+oh==>hco+h2o
1186000000 | 1.18 | 29380 | hco+h2o==>ch2o+oh
# 'ch2o+h = hco+h2 9.334E+08 1.50 2.976E+03 !'
# | 'rev / 7.453E+07 1.50 1.765E+04 /'
933400000 | 1.5 | 2976 | ch2o+h==>hco+h2
74530000 | 1.5 | 17650 | hco+h2==>ch2o+h
# 'ch2o+o = hco+oh 4.160E+11 0.57 2.762E+03 !'
# | 'rev / 1.459E+10 0.57 1.534E+04 /'
416000000000 | 0.57 | 2762 | ch2o+o==>hco+oh
14590000000 | 0.57 | 15340 | hco+oh==>ch2o+o
# 'ch3+oh = ch2o+h2 2.250E+13 0.00 4.300E+03 !'
# | 'rev / 6.756E+14 0.00 7.603E+04 /'
22500000000000 | 0 | 4300 | ch3+oh==>ch2o+h2
675600000000000 | 0 | 76030 | ch2o+h2==>ch3+oh
# 'ch3+o = ch2o+h 8.000E+13 0.00 0.000E+00 !'
# | 'rev / 1.055E+15 0.00 6.963E+04 /'
80000000000000 | 0 | 0 | ch3+o==>ch2o+h
1055000000000000 | 0 | 69630 | ch2o+h==>ch3+o
# 'ch3+o2 = ch3o+o 1.995E+18 -1.57 2.921E+04 !'
# | 'rev / 3.585E+18 -1.59 -1.631E+03 /'
1.995e+18 | -1.57 | 29210 | ch3+o2==>ch3o+o
3.585e+18 | -1.59 | -1631 | ch3o+o==>ch3+o2
# 'ch2o+ch3 = hco+ch4 3.636E-06 5.42 9.980E+02 !'
# | 'rev / 7.584E-06 5.42 1.615E+04 /'
3.636e-06 | 5.42 | 998 | ch2o+ch3==>hco+ch4
7.584e-06 | 5.42 | 16150 | hco+ch4==>ch2o+ch3
# 'hco+ch3 = ch4+co 1.210E+14 0.00 0.000E+00 !'
# | 'rev / 2.073E+16 0.00 9.048E+04 /'
121000000000000 | 0 | 0 | hco+ch3==>ch4+co
20730000000000000 | 0 | 90480 | ch4+co==>hco+ch3
# 'ch3o(+m) = ch2o+h(+m) 5.450E+13 0.00 1.350E+04 !'
# rev / 3.812E+09 1.02 -7.489E+03 /
# | 'low / 2.344E+25 -2.7 3.060E+04 /'
54500000000000 | 0 | 13500 | ch3o+M[LIN;2.344E+25;-2.7;3.060E+04]=ch2o+h
# 'c2h4(+m) = c2h2+h2(+m) 1.800E+13 0.00 7.600E+04 !'
# rev / 1.877E+11 0.17 3.478E+04 /
# | 'low / 1.500E+15 0.00 5.5443E+04 /'
18000000000000 | 0 | 76000 | c2h4+M[LIN;1.500E+15;0;5.5443E+04]=c2h2+h2
# 'ho2+o = oh+o2 3.250E+13 0.00 0.000E+00 !'
# | 'rev / 7.857E+14 -0.33 5.539E+04 /'
32500000000000 | 0 | 0 | ho2+o==>oh+o2
785700000000000 | -0.33 | 55390 | oh+o2==>ho2+o
# 'hco+ho2 = ch2o+o2 2.974E+10 0.33 -3.861E+03 !'
# | 'rev / 2.050E+13 0.00 3.895E+04 /'
29740000000 | 0.33 | -3861 | hco+ho2==>ch2o+o2
20500000000000 | 0 | 38950 | ch2o+o2==>hco+ho2
# 'ch3o+o2 = ch2o+ho2 5.500E+10 0.00 2.424E+03 !'
# | 'rev / 1.318E+09 0.35 3.139E+04 /'
55000000000 | 0 | 2424 | ch3o+o2==>ch2o+ho2
1318000000 | 0.35 | 31390 | ch2o+ho2==>ch3o+o2
# 'ch3+ho2 = ch4+o2 3.600E+12 0.00 0.000E+00 !'
# | 'rev / 5.177E+15 -0.33 5.796E+04 /'
3600000000000 | 0 | 0 | ch3+ho2==>ch4+o2
5177000000000000 | -0.33 | 57960 | ch4+o2==>ch3+ho2
# 'hco+o2 = co+ho2 7.580E+12 0.00 4.100E+02 !'
# | 'rev / 9.029E+11 0.33 3.293E+04 /'
7580000000000 | 0 | 410 | hco+o2==>co+ho2
902900000000 | 0.33 | 32930 | co+ho2==>hco+o2
# 'ho2+h = oh+oh 7.080E+13 0.00 3.000E+02 !'
# | 'rev / 1.352E+14 -0.33 3.957E+04 /'
70800000000000 | 0 | 300 | ho2+h==>oh+oh
135200000000000 | -0.33 | 39570 | oh+oh==>ho2+h
# 'ho2+h = h2+o2 1.660E+13 0.00 8.200E+02 !'
# | 'rev / 9.138E+14 -0.33 5.830E+04 /'
16600000000000 | 0 | 820 | ho2+h==>h2+o2
913800000000000 | -0.33 | 58300 | h2+o2==>ho2+h
# 'ho2+oh = h2o+o2 2.890E+13 0.00 -5.000E+02 !'
# | 'rev / 6.888E+15 -0.33 7.214E+04 /'
28900000000000 | 0 | -500 | ho2+oh==>h2o+o2
6888000000000000 | -0.33 | 72140 | h2o+o2==>ho2+oh
# 'h2o2+o2 = ho2+ho2 5.942E+17 -0.66 5.315E+04 !'
# | 'rev / 4.200E+14 0.00 1.198E+04 /'
#DUPE FOUND AND IGNORED.
5.942e+17 | -0.66 | 53150 | h2o2+o2==>ho2+ho2
420000000000000 | 0 | 11980 | ho2+ho2==>h2o2+o2
# 'oh+oh(+m) = h2o2(+m) 1.236E+14 -.37 0.000E+00 !'
# rev / 3.138E+19 -1.37 5.186E+04 /
# | 'low / 3.041E+30 -4.63 2049. /'
# | 'troe /0.47 100. 2000. 1.0e+15/'
# | 'h2/2.5/ h2o/12/ co/1.9/ co2/3.8/'
123600000000000 | -0.37 | 0 | oh+oh+M[TROE;3.041E+30;-4.63;2049;0.47;100;2000;1.0e+15;h2(2.5);h2o(12);co(1.9);co2(3.8)]=h2o2
# 'h2o2+h = h2o+oh 2.410E+13 0.00 3.970E+03 !'
# | 'rev / 7.750E+12 0.00 7.471E+04 /'
24100000000000 | 0 | 3970 | h2o2+h==>h2o+oh
7750000000000 | 0 | 74710 | h2o+oh==>h2o2+h
# 'ch4+ho2 = ch3+h2o2 3.420E+11 0.00 1.929E+04 !'
# | 'rev / 3.365E+11 -0.33 2.502E+03 /'
342000000000 | 0 | 19290 | ch4+ho2==>ch3+h2o2
336500000000 | -0.33 | 2502 | ch3+h2o2==>ch4+ho2
# 'ch2o+ho2 = hco+h2o2 5.820E-03 4.53 6.557E+03 !'
# | 'rev / 1.194E-02 4.20 4.921E+03 /'
0.00582 | 4.53 | 6557 | ch2o+ho2==>hco+h2o2
0.01194 | 4.2 | 4921 | hco+h2o2==>ch2o+ho2
# 'oh+m = o+h+m 3.909E+22 -2.00 1.053E+05 !'
# | 'rev / 4.720E+18 -1.00 0.000E+00 /'
# | 'h2/2.5/ h2o/12/ co/1.9/ co2/3.8/'
3.909e+22 | -2 | 105300 | oh+M[h2(2.5);h2o(12);co(1.9);co2(3.8)]==>o+h
4.72e+18 | -1 | 0 | o+h+M[h2(2.5);h2o(12);co(1.9);co2(3.8)]==>oh
# 'o2+m = o+o+m 6.473E+20 -1.50 1.215E+05 !'
# | 'rev / 6.170E+15 -0.50 0.000E+00 /'
# | 'h2/2.5/ h2o/12/ co/1.9/ co2/3.8/'
6.473e+20 | -1.5 | 121500 | o2+M[h2(2.5);h2o(12);co(1.9);co2(3.8)]==>o+o
6170000000000000 | -0.5 | 0 | o+o+M[h2(2.5);h2o(12);co(1.9);co2(3.8)]==>o2
# 'h2+m = h+h+m 4.570E+19 -1.40 1.044E+05 !'
# | 'rev/ 2.423E+15 -0.40 -3.040E+03 /'
# | 'h2/2.5/ h2o/12/ co/1.9/ co2/3.8/'
4.57e+19 | -1.4 | 104400 | h2+M[h2(2.5);h2o(12);co(1.9);co2(3.8)]==>h+h
2423000000000000 | -0.4 | -3040 | h+h+M[h2(2.5);h2o(12);co(1.9);co2(3.8)]==>h2
# 'c2h3+h(+m) = c2h4(+m) 6.100E+12 0.27 2.800E+02 !'
# rev/ 1.692E+15 0.10 1.071E+05 /
# | 'low / 9.800E+29 -3.86 3.320E+03 /'
# | 'troe /0.782 208. 2663. 6095./'
6100000000000 | 0.27 | 280 | c2h3+h+M[TROE;9.800E+29;-3.86;3320;0.782;208;2663;6095]=c2h4
# 'c2h5+c2h3 = c2h4+c2h4 3.000E+12 0.00 0.000E+00 !'
# | 'rev/ 4.820E+14 0.00 7.153E+04 /'
3000000000000 | 0 | 0 | c2h5+c2h3==>c2h4+c2h4
482000000000000 | 0 | 71530 | c2h4+c2h4==>c2h5+c2h3
# 'c2h2+h(+m) = c2h3(+m) 3.110E+11 0.58 2.589E+03 !'
# rev/ 2.028E+15 -0.42 4.446E+04 /
# | 'low/ 2.254E+40 -7.269 6577. /'
# | 'troe/ 1.0 1.e-15 675. 1.e+15/'
# | 'h2/2/ h2o/5/ co/2/ co2/3/'
311000000000 | 0.58 | 2589 | c2h2+h+M[TROE;2.254E+40;-7.269;6577;1;1.e-15;675;1.e+15;h2(2);h2o(5);co(2);co2(3)]=c2h3
# 'c2h4+h = c2h3+h2 8.420E-03 4.62 2.583E+03 !'
# | 'rev / 5.723E-01 3.79 3.233E+03 /'
0.00842 | 4.62 | 2583 | c2h4+h==>c2h3+h2
0.5723 | 3.79 | 3233 | c2h3+h2==>c2h4+h
# 'c2h4+oh = c2h3+h2o 2.020E+13 0.00 5.955E+03 !'
# | 'rev / 1.015E+13 0.00 2.022E+04 /'
20200000000000 | 0 | 5955 | c2h4+oh==>c2h3+h2o
10150000000000 | 0 | 20220 | c2h3+h2o==>c2h4+oh
# 'c2h3+o2 = c2h2+ho2 5.190E-15 -1.26 3.310E+03 !'
# | 'rev / 2.727E-16 -0.93 1.140E+04 /'
#DUPE FOUND AND IGNORED.
5.19e-15 | -1.26 | 3310 | c2h3+o2==>c2h2+ho2
2.727e-16 | -0.93 | 11400 | c2h2+ho2==>c2h3+o2
# 'c2h2+m = c2h+h+m 4.200E+16 0.00 1.070E+05 !'
# | 'rev / 7.130E+07 2.08 -2.891E+04 /'
42000000000000000 | 0 | 107000 | c2h2+M==>c2h+h+M
71300000 | 2.08 | -28910 | c2h+h+M==>c2h2+M
# 'c2h2+o2 = hcco+oh 2.000E+08 1.50 3.010E+04 !'
# | 'rev / 2.232E+05 1.50 2.540E+04 /'
200000000 | 1.5 | 30100 | c2h2+o2==>hcco+oh
223200 | 1.5 | 25400 | hcco+oh==>c2h2+o2
# 'ch2+o2 = co+h2o 7.280E+19 -2.54 1.809E+03 !'
# | 'rev / 8.508E+20 -2.54 1.798E+05 /'
7.28e+19 | -2.54 | 1809 | ch2+o2==>co+h2o
8.508e+20 | -2.54 | 179800 | co+h2o==>ch2+o2
# 'c2h2+oh = c2h+h2o 3.370E+07 2.00 1.400E+04 !'
# | 'rev / 4.671E+03 3.08 6.850E+02 /'
33700000 | 2 | 14000 | c2h2+oh==>c2h+h2o
4671 | 3.08 | 685 | c2h+h2o==>c2h2+oh
# 'o+c2h2 = c2h+oh 3.160E+15 -0.60 1.500E+04 !'
# | 'rev / 4.443E+10 0.48 -1.557E+04 /'
3160000000000000 | -0.6 | 15000 | o+c2h2==>c2h+oh
44430000000 | 0.48 | -15570 | c2h+oh==>o+c2h2
# 'c2h2+o = ch2+co 6.120E+06 2.00 1.900E+03 !'
# | 'rev / 1.152E+06 2.00 5.257E+04 /'
6120000 | 2 | 1900 | c2h2+o==>ch2+co
1152000 | 2 | 52570 | ch2+co==>c2h2+o
# 'c2h+o2 = hco+co 2.410E+12 0.00 0.000E+00 !'
# | 'rev / 1.328E+16 -1.08 1.541E+05 /'
2410000000000 | 0 | 0 | c2h+o2==>hco+co
13280000000000000 | -1.08 | 154100 | hco+co==>c2h+o2
# 'c2h+o = co+ch 1.810E+13 0.00 0.000E+00 !'
# | 'rev / 7.478E+16 -1.08 8.213E+04 /'
18100000000000 | 0 | 0 | c2h+o==>co+ch
74780000000000000 | -1.08 | 82130 | co+ch==>c2h+o
# 'ch2+o2 = hco+oh 1.290E+20 -3.30 2.840E+02 !'
# | 'rev / 5.310E+19 -3.30 7.317E+04 /'
1.29e+20 | -3.3 | 284 | ch2+o2==>hco+oh
5.31e+19 | -3.3 | 73170 | hco+oh==>ch2+o2
# 'ch2+o = co+h+h 5.000E+13 0.00 0.000E+00 !'
# | 'rev / 0.000E+00 0.00 0.000E+00 /'
50000000000000 | 0 | 0 | ch2+o==>co+h+h
#0 | 0 | 0 | co+h+h==>ch2+o
# 'ch2+h = ch+h2 1.000E+18 -1.56 0.000E+00 !'
# | 'rev / 7.026E+17 -1.56 2.990E+03 /'
1e+18 | -1.56 | 0 | ch2+h==>ch+h2
7.026e+17 | -1.56 | 2990 | ch+h2==>ch2+h
# 'ch2+oh = ch+h2o 1.130E+07 2.00 3.000E+03 !'
# | 'rev / 3.437E+07 2.00 2.115E+04 /'
11300000 | 2 | 3000 | ch2+oh==>ch+h2o
34370000 | 2 | 21150 | ch+h2o==>ch2+oh
# 'ch2+o2 = co2+h+h 3.290E+21 -3.30 2.868E+03 !'
# | 'rev / 0.000E+00 0.00 0.000E+00 /'
3.29e+21 | -3.3 | 2868 | ch2+o2==>co2+h+h
#0 | 0 | 0 | co2+h+h==>ch2+o2
# 'ch+o2 = hco+o 3.300E+13 0.00 0.000E+00 !'
# | 'rev / 4.402E+13 0.00 7.199E+04 /'
33000000000000 | 0 | 0 | ch+o2==>hco+o
44020000000000 | 0 | 71990 | hco+o==>ch+o2
# 'ch3oh+oh = ch2oh+h2o 7.100E+06 1.80 -5.960E+02 !'
# | 'rev / 3.293E+01 3.46 2.272E+04 /'
7100000 | 1.8 | -596 | ch3oh+oh==>ch2oh+h2o
32.93 | 3.46 | 22720 | ch2oh+h2o==>ch3oh+oh
# 'ch3oh+h = ch3o+h2 3.600E+12 0.00 6.095E+03 !'
# | 'rev / 7.467E+12 -0.02 7.825E+03 /'
3600000000000 | 0 | 6095 | ch3oh+h==>ch3o+h2
7467000000000 | -0.02 | 7825 | ch3o+h2==>ch3oh+h
# 'ch3oh+h = ch2oh+h2 1.440E+13 0.00 6.095E+03 !'
# | 'rev / 1.543E+07 1.66 1.425E+04 /'
14400000000000 | 0 | 6095 | ch3oh+h==>ch2oh+h2
15430000 | 1.66 | 14250 | ch2oh+h2==>ch3oh+h
# 'ch3oh+ch3 = ch2oh+ch4 3.190E+01 3.17 7.172E+03 !'
# | 'rev / 8.927E-04 4.83 1.581E+04 /'
31.9 | 3.17 | 7172 | ch3oh+ch3==>ch2oh+ch4
0.0008927 | 4.83 | 15810 | ch2oh+ch4==>ch3oh+ch3
# 'ch3oh+o = ch2oh+oh 3.880E+05 2.50 3.080E+03 !'
# | 'rev / 4.960E+03 2.50 8.781E+03 /'
388000 | 2.5 | 3080 | ch3oh+o==>ch2oh+oh
4960 | 2.5 | 8781 | ch2oh+oh==>ch3oh+o
# 'ch2oh+o2 = ch2o+ho2 3.810E+06 2.00 1.641E+03 !'
# | 'rev / 1.768E+11 0.67 2.418E+04 /'
3810000 | 2 | 1641 | ch2oh+o2==>ch2o+ho2
176800000000 | 0.67 | 24180 | ch2o+ho2==>ch2oh+o2
# 'ch2oh(+m) = ch2o+h(+m) 2.800E+14 -0.73 3.282E+04 !'
# rev / 3.792E+16 -1.39 5.402E+03 /
# | 'low / 6.010E+33 -5.39 3.620E+04 /'
# | 'troe/ 0.96 67.6 1855. 7543./'
280000000000000 | -0.73 | 32820 | ch2oh+M[TROE;6.010E+33;-5.39;3.620E+04;0.96;67.6;1855;7543]=ch2o+h
# 'c2h3+o2 = c2h2+ho2 2.120E-06 6.00 9.484E+03 !'
# | 'rev / 1.114E-07 6.33 1.757E+04 /'
#DUPE FOUND AND IGNORED.
2.12e-06 | 6 | 9484 | c2h3+o2==>c2h2+ho2
1.114e-07 | 6.33 | 17570 | c2h2+ho2==>c2h3+o2
# 'h2o2+o = oh+ho2 9.550E+06 2.00 3.970E+03 !'
# | 'rev / 2.541E+07 1.68 1.985E+04 /'
9550000 | 2 | 3970 | h2o2+o==>oh+ho2
25410000 | 1.68 | 19850 | oh+ho2==>h2o2+o
# 'c2h2+o = hcco+h 1.430E+07 2.00 1.900E+03 !'
# | 'rev / 2.021E+05 2.00 1.331E+04 /'
14300000 | 2 | 1900 | c2h2+o==>hcco+h
202100 | 2 | 13310 | hcco+h==>c2h2+o
# 'c2h2+oh = ch2co+h 2.190E-04 4.50 -1.000E+03 !'
# | 'rev / 2.161E-03 4.50 1.967E+04 /'
0.000219 | 4.5 | -1000 | c2h2+oh==>ch2co+h
0.002161 | 4.5 | 19670 | ch2co+h==>c2h2+oh
# 'ch2co+h = ch3+co 1.100E+13 0.00 3.400E+03 !'
# | 'rev / 2.400E+12 0.00 4.020E+04 /'
11000000000000 | 0 | 3400 | ch2co+h==>ch3+co
2400000000000 | 0 | 40200 | ch3+co==>ch2co+h
# 'ch2co+o = ch2+co2 1.750E+12 0.00 1.350E+03 !'
# | 'rev / 3.739E+12 0.00 5.369E+04 /'
1750000000000 | 0 | 1350 | ch2co+o==>ch2+co2
3739000000000 | 0 | 53690 | ch2+co2==>ch2co+o
# 'ch2+o2 = ch2o+o 3.290E+21 -3.30 2.868E+03 !'
# | 'rev / 3.862E+22 -3.30 6.318E+04 /'
3.29e+21 | -3.3 | 2868 | ch2+o2==>ch2o+o
3.862e+22 | -3.3 | 63180 | ch2o+o==>ch2+o2
# 'ch2co(+m) = ch2+co(+m) 3.000E+14 0.00 7.098E+04 !'
# rev / 6.909E+08 1.00 -4.360E+03 /
# | 'low / 3.600E+15 0.00 5.927E+04 /'
300000000000000 | 0 | 70980 | ch2co+M[LIN;3.600E+15;0;5.927E+04]=ch2+co
# 'ch2co+o = hcco+oh 1.000E+13 0.00 8.000E+03 !'
# | 'rev / 1.432E+10 0.00 -1.255E+03 /'
10000000000000 | 0 | 8000 | ch2co+o==>hcco+oh
14320000000 | 0 | -1255 | hcco+oh==>ch2co+o
# 'ch2co+oh = hcco+h2o 1.000E+13 0.00 2.000E+03 !'
# | 'rev / 1.412E+11 0.00 9.995E+03 /'
10000000000000 | 0 | 2000 | ch2co+oh==>hcco+h2o
141200000000 | 0 | 9995 | hcco+h2o==>ch2co+oh
# 'ch2co+h = hcco+h2 2.000E+14 0.00 8.000E+03 !'
# | 'rev / 6.522E+11 0.00 8.400E+02 /'
200000000000000 | 0 | 8000 | ch2co+h==>hcco+h2
652200000000 | 0 | 840 | hcco+h2==>ch2co+h
# 'hcco+oh = hco+hco 1.000E+13 0.00 0.000E+00 !'
# | 'rev / 4.820E+13 0.00 4.036E+04 /'
10000000000000 | 0 | 0 | hcco+oh==>hco+hco
48200000000000 | 0 | 40360 | hco+hco==>hcco+oh
# 'hcco+h = ch2(s)+co 1.100E+14 0.00 0.000E+00 !'
# | 'rev / 6.660E+13 0.00 3.926E+04 /'
110000000000000 | 0 | 0 | hcco+h==>ch2(s)+co
66600000000000 | 0 | 39260 | ch2(s)+co==>hcco+h
# 'hcco+o = h+co+co 8.000E+13 0.00 0.000E+00 !'
# | 'rev / 0.000E+00 0.00 0.000E+00 /'
80000000000000 | 0 | 0 | hcco+o==>h+co+co
#0 | 0 | 0 | h+co+co==>hcco+o
# 'c2h6+o2 = c2h5+ho2 4.000E+13 0.00 5.090E+04 !'
# | 'rev / 3.000E+11 0.00 0.000E+00 /'
40000000000000 | 0 | 50900 | c2h6+o2==>c2h5+ho2
300000000000 | 0 | 0 | c2h5+ho2==>c2h6+o2
# 'c2h6+ho2 = c2h5+h2o2 1.700E+13 0.00 2.046E+04 !'
# | 'rev / 1.069E+11 0.24 7.842E+03 /'
17000000000000 | 0 | 20460 | c2h6+ho2==>c2h5+h2o2
106900000000 | 0.24 | 7842 | c2h5+h2o2==>c2h6+ho2
# 'ch2+o2 = co2+h2 1.010E+21 -3.30 1.508E+03 !'
# | 'rev / 3.054E+23 -3.30 1.867E+05 /'
1.01e+21 | -3.3 | 1508 | ch2+o2==>co2+h2
3.054e+23 | -3.3 | 186700 | co2+h2==>ch2+o2
# 'ch3+c2h3 = ch4+c2h2 3.920E+11 0.00 0.000E+00 !'
# | 'rev / 2.962E+13 0.00 6.605E+04 /'
392000000000 | 0 | 0 | ch3+c2h3==>ch4+c2h2
29620000000000 | 0 | 66050 | ch4+c2h2==>ch3+c2h3
# 'ch3+c2h5 = ch4+c2h4 1.950E+13 -0.50 0.000E+00 !'
# | 'rev / 2.895E+16 -0.70 7.017E+04 /'
19500000000000 | -0.5 | 0 | ch3+c2h5==>ch4+c2h4
28950000000000000 | -0.7 | 70170 | ch4+c2h4==>ch3+c2h5
# 'ch3oh+ch2o = ch3o+ch3o 3.835E+13 0.05 8.472E+04 !'
# | 'rev / 6.030E+13 0.00 0.000E+00 /'
38350000000000 | 0.05 | 84720 | ch3oh+ch2o==>ch3o+ch3o
60300000000000 | 0 | 0 | ch3o+ch3o==>ch3oh+ch2o
# 'ch2o+ch3o = ch3oh+hco 1.150E+11 0.00 1.280E+03 !'
# | 'rev / 3.020E+11 0.00 1.816E+04 /'
115000000000 | 0 | 1280 | ch2o+ch3o==>ch3oh+hco
302000000000 | 0 | 18160 | ch3oh+hco==>ch2o+ch3o
# 'ch4+ch3o = ch3+ch3oh 1.570E+11 0.00 8.842E+03 !'
# | 'rev / 1.046E+09 0.00 5.000E+04 /'
157000000000 | 0 | 8842 | ch4+ch3o==>ch3+ch3oh
1046000000 | 0 | 50000 | ch3+ch3oh==>ch4+ch3o
# 'c2h6+ch3o = c2h5+ch3oh 3.000E+11 0.00 7.000E+03 !'
# | 'rev / 1.714E+10 0.00 5.000E+04 /'
300000000000 | 0 | 7000 | c2h6+ch3o==>c2h5+ch3oh
17140000000 | 0 | 50000 | c2h5+ch3oh==>c2h6+ch3o
# 'c2h3+h = c2h2+h2 2.000E+13 0.00 2.500E+03 !'
# | 'rev / 1.331E+13 0.00 6.808E+04 /'
20000000000000 | 0 | 2500 | c2h3+h==>c2h2+h2
13310000000000 | 0 | 68080 | c2h2+h2==>c2h3+h
# 'ch3o+ch3oh = ch2oh+ch3oh 3.000E+11 0.00 4.074E+03 !'
# | 'rev / 1.549E+05 1.68 1.050E+04 /'
300000000000 | 0 | 4074 | ch3o+ch3oh==>ch2oh+ch3oh
154900 | 1.68 | 10500 | ch2oh+ch3oh==>ch3o+ch3oh
# 'ch3oh+oh = ch3o+h2o 1.000E+06 2.10 4.967E+02 !'
# | 'rev / 8.981E+06 2.08 1.738E+04 /'
1000000 | 2.1 | 496.7 | ch3oh+oh==>ch3o+h2o
8981000 | 2.08 | 17380 | ch3o+h2o==>ch3oh+oh
# 'c2h5+h = ch3+ch3 3.610E+13 0.00 0.000E+00 !'
# | 'rev / 5.446E+16 -1.03 1.698E+04 /'
36100000000000 | 0 | 0 | c2h5+h==>ch3+ch3
54460000000000000 | -1.03 | 16980 | ch3+ch3==>c2h5+h
# 'c2h3+o2 = ch2o+hco 1.700E+29 -5.31 6.500E+03 !'
# | 'rev / 1.657E+29 -5.31 9.305E+04 /'
1.7e+29 | -5.31 | 6500 | c2h3+o2==>ch2o+hco
1.657e+29 | -5.31 | 93050 | ch2o+hco==>c2h3+o2
# 'c2h6 = c2h5+h 2.783E+21 -1.56 1.038E+05 !'
# | 'rev / 3.610E+13 0.00 0.000E+00 /'
2.783e+21 | -1.56 | 103800 | c2h6==>c2h5+h
36100000000000 | 0 | 0 | c2h5+h==>c2h6
# 'c2h5oh(+m) = ch2oh+ch3(+m) 5.710E+23 -1.68 9.441E+04 !'
# rev / 1.307E+17 -0.49 9.163E+03 /
# | 'low / 3.110E+85 -18.84 1.1310E+05 /'
# | 'troe/ 0.5 550. 825. 6100./'
# | 'h2/2/ h2o/5/ co/2/ co2/3/'
5.71e+23 | -1.68 | 94410 | c2h5oh+M[TROE;3.110E+85;-18.84;1.1310E+05;0.5;550;825;6100;h2(2);h2o(5);co(2);co2(3)]=ch2oh+ch3
# 'c2h5oh(+m) = c2h5+oh(+m) 2.400E+23 -1.62 9.954E+04 !'
# rev / 3.097E+18 -1.06 5.610E+03 /
# | 'low / 5.110E+85 -18.80 1.1877E+05 /'
# | 'troe/ 0.5 650. 800. 1.0E+15/'
# | 'h2/2/ h2o/5/ co/2/ co2/3/'
2.4e+23 | -1.62 | 99540 | c2h5oh+M[TROE;5.110E+85;-18.80;1.1877E+05;0.5;650;800;1.0E+15;h2(2);h2o(5);co(2);co2(3)]=c2h5+oh
# 'c2h5oh(+m) = c2h4+h2o(+m) 2.790E+13 0.09 6.614E+04 !'
# rev / 8.858E+10 0.45 5.706E+04 /
# | 'low / 2.570E+83 -18.85 8.6453E+04 /'
# | 'troe/ 0.7 350. 800. 3800./'
# | 'h2o/5/'
27900000000000 | 0.09 | 66140 | c2h5oh+M[TROE;2.570E+83;-18.85;8.6453E+04;0.7;350;800;3800;h2o(5)]=c2h4+h2o
# 'c2h5oh(+m) = ch3cho+h2(+m) 7.240E+11 0.10 9.101E+04 !'
# rev / 2.342E+08 0.77 7.357E+04 /
# | 'low / 4.460E+87 -19.42 1.1559E+05 /'
# | 'troe/ 0.9 900. 1100. 3500./'
# | 'h2o/5/'
724000000000 | 0.1 | 91010 | c2h5oh+M[TROE;4.460E+87;-19.42;1.1559E+05;0.9;900;1100;3500;h2o(5)]=ch3cho+h2
# 'c2h5oh+o2 = pc2h4oh+ho2 2.000E+13 0.00 5.280E+04 !'
# | 'rev / 3.470E+08 0.32 -1.105E+03 /'
20000000000000 | 0 | 52800 | c2h5oh+o2==>pc2h4oh+ho2
347000000 | 0.32 | -1105 | pc2h4oh+ho2==>c2h5oh+o2
# 'c2h5oh+o2 = sc2h4oh+ho2 1.500E+13 0.00 5.015E+04 !'
# | 'rev / 1.870E+11 0.09 3.856E+03 /'
15000000000000 | 0 | 50150 | c2h5oh+o2==>sc2h4oh+ho2
187000000000 | 0.09 | 3856 | sc2h4oh+ho2==>c2h5oh+o2
# 'c2h5oh+oh = pc2h4oh+h2o 1.740E+11 0.27 6.000E+02 !'
# | 'rev / 7.196E+08 0.26 1.933E+04 /'
174000000000 | 0.27 | 600 | c2h5oh+oh==>pc2h4oh+h2o
719600000 | 0.26 | 19330 | pc2h4oh+h2o==>c2h5oh+oh
# 'c2h5oh+oh = sc2h4oh+h2o 4.640E+11 0.15 0.000E+00 !'
# | 'rev / 1.378E+12 -0.08 2.635E+04 /'
464000000000 | 0.15 | 0 | c2h5oh+oh==>sc2h4oh+h2o
1378000000000 | -0.08 | 26350 | sc2h4oh+h2o==>c2h5oh+oh
# 'c2h5oh+h = pc2h4oh+h2 1.230E+07 1.80 5.098E+03 !'
# | 'rev / 1.175E+04 1.79 8.677E+03 /'
12300000 | 1.8 | 5098 | c2h5oh+h==>pc2h4oh+h2
11750 | 1.79 | 8677 | pc2h4oh+h2==>c2h5oh+h
# 'c2h5oh+h = sc2h4oh+h2 2.580E+07 1.65 2.827E+03 !'
# | 'rev / 1.770E+07 1.42 1.402E+04 /'
25800000 | 1.65 | 2827 | c2h5oh+h==>sc2h4oh+h2
17700000 | 1.42 | 14020 | sc2h4oh+h2==>c2h5oh+h
# 'c2h5oh+ho2 = pc2h4oh+h2o2 1.230E+04 2.55 1.575E+04 !'
# | 'rev / 3.019E+02 2.21 3.021E+03 /'
12300 | 2.55 | 15750 | c2h5oh+ho2==>pc2h4oh+h2o2
301.9 | 2.21 | 3021 | pc2h4oh+h2o2==>c2h5oh+ho2
# 'c2h5oh+ho2 = sc2h4oh+h2o2 8.200E+03 2.55 1.075E+04 !'
# | 'rev / 1.446E+05 1.99 5.632E+03 /'
8200 | 2.55 | 10750 | c2h5oh+ho2==>sc2h4oh+h2o2
144600 | 1.99 | 5632 | sc2h4oh+h2o2==>c2h5oh+ho2
# 'c2h5oh+ho2 = c2h5o+h2o2 2.500E+12 0.00 2.400E+04 !'
# | 'rev / 1.514E+14 -1.80 3.800E+04 /'
2500000000000 | 0 | 24000 | c2h5oh+ho2==>c2h5o+h2o2
151400000000000 | -1.8 | 38000 | c2h5o+h2o2==>c2h5oh+ho2
# 'c2h5oh+o = pc2h4oh+oh 9.410E+07 1.70 5.459E+03 !'
# | 'rev / 3.947E+04 1.69 6.943E+03 /'
94100000 | 1.7 | 5459 | c2h5oh+o==>pc2h4oh+oh
39470 | 1.69 | 6943 | pc2h4oh+oh==>c2h5oh+o
# 'c2h5oh+o = sc2h4oh+oh 1.880E+07 1.85 1.824E+03 !'
# | 'rev / 5.665E+06 1.62 1.092E+04 /'
18800000 | 1.85 | 1824 | c2h5oh+o==>sc2h4oh+oh
5665000 | 1.62 | 10920 | sc2h4oh+oh==>c2h5oh+o
# 'c2h5oh+ch3 = pc2h4oh+ch4 1.330E+02 3.18 9.362E+03 !'
# | 'rev / 3.319E+00 3.17 1.342E+04 /'
133 | 3.18 | 9362 | c2h5oh+ch3==>pc2h4oh+ch4
3.319 | 3.17 | 13420 | pc2h4oh+ch4==>c2h5oh+ch3
# 'c2h5oh+ch3 = sc2h4oh+ch4 4.440E+02 2.90 7.690E+03 !'
# | 'rev / 7.958E+03 2.67 1.936E+04 /'
444 | 2.9 | 7690 | c2h5oh+ch3==>sc2h4oh+ch4
7958 | 2.67 | 19360 | sc2h4oh+ch4==>c2h5oh+ch3
# 'c2h5oh+c2h5 = pc2h4oh+c2h6 5.000E+10 0.00 1.340E+04 !'
# | 'rev / 6.995E+10 0.00 2.699E+04 /'
50000000000 | 0 | 13400 | c2h5oh+c2h5==>pc2h4oh+c2h6
69950000000 | 0 | 26990 | pc2h4oh+c2h6==>c2h5oh+c2h5
# 'c2h5oh+c2h5 = sc2h4oh+c2h6 5.000E+10 0.00 1.040E+04 !'
# | 'rev / 6.995E+10 0.00 2.399E+00 /'
50000000000 | 0 | 10400 | c2h5oh+c2h5==>sc2h4oh+c2h6
69950000000 | 0 | 2.399 | sc2h4oh+c2h6==>c2h5oh+c2h5
# 'pc2h4oh = c2h4+oh 1.293E+12 -0.37 2.685E+04 !'
# | 'rev / 9.930E+11 0.00 -9.600E+02 /'
1293000000000 | -0.37 | 26850 | pc2h4oh==>c2h4+oh
993000000000 | 0 | -960 | c2h4+oh==>pc2h4oh
# 'sc2h4oh+m = ch3cho+h+m 1.000E+14 0.00 2.500E+04 !'
# | 'rev / 4.714E+10 0.91 -3.630E+03 /'
100000000000000 | 0 | 25000 | sc2h4oh+M==>ch3cho+h+M
47140000000 | 0.91 | -3630 | ch3cho+h+M==>sc2h4oh+M
# 'c2h4+ch3 = c2h3+ch4 6.620E+00 3.70 9.500E+03 !'
# | 'rev / 1.440E+00 4.02 5.472E+03 /'
6.62 | 3.7 | 9500 | c2h4+ch3==>c2h3+ch4
1.44 | 4.02 | 5472 | c2h3+ch4==>c2h4+ch3
# 'ch3co(+m) = ch3+co(+m) 3.000E+12 0.00 1.672E+04 !'
# rev / 9.623E+11 -0.13 9.778E+03 /
# | 'low / 1.200E+15 0.00 1.2518E+04 /'
3000000000000 | 0 | 16720 | ch3co+M[LIN;1.200E+15;0;1.2518E+04]=ch3+co
# 'ch3cho = ch3+hco 2.614E+15 0.15 8.055E+04 !'
# | 'rev / 2.000E+13 0.00 0.000E+00 /'
2614000000000000 | 0.15 | 80550 | ch3cho==>ch3+hco
20000000000000 | 0 | 0 | ch3+hco==>ch3cho
# 'ch3cho+o2 = ch3co+ho2 3.010E+13 0.00 3.915E+04 !'
# | 'rev / 8.552E+10 0.32 -1.940E+03 /'
30100000000000 | 0 | 39150 | ch3cho+o2==>ch3co+ho2
85520000000 | 0.32 | -1940 | ch3co+ho2==>ch3cho+o2
# 'ch3cho+oh = ch3co+h2o 2.000E+06 1.80 1.300E+03 !'
# | 'rev / 1.354E+06 1.79 3.285E+04 /'
2000000 | 1.8 | 1300 | ch3cho+oh==>ch3co+h2o
1354000 | 1.79 | 32850 | ch3co+h2o==>ch3cho+oh
# 'ch3cho+h = ch3co+h2 1.340E+13 0.00 3.300E+03 !'
# | 'rev / 2.096E+12 -0.01 1.969E+04 /'
13400000000000 | 0 | 3300 | ch3cho+h==>ch3co+h2
2096000000000 | -0.01 | 19690 | ch3co+h2==>ch3cho+h
# 'ch3cho+o = ch3co+oh 5.940E+12 0.00 1.868E+03 !'
# | 'rev / 4.080E+11 -0.01 1.617E+04 /'
5940000000000 | 0 | 1868 | ch3cho+o==>ch3co+oh
408000000000 | -0.01 | 16170 | ch3co+oh==>ch3cho+o
# 'ch3cho+ho2 = ch3co+h2o2 3.010E+12 0.00 1.193E+04 !'
# | 'rev / 1.210E+13 -0.34 1.201E+04 /'
3010000000000 | 0 | 11930 | ch3cho+ho2==>ch3co+h2o2
12100000000000 | -0.34 | 12010 | ch3co+h2o2==>ch3cho+ho2
# 'ch3cho+ch3 = ch3co+ch4 2.608E+06 1.78 5.911E+03 !'
# | 'rev / 1.066E+07 1.77 2.279E+04 /'
2608000 | 1.78 | 5911 | ch3cho+ch3==>ch3co+ch4
10660000 | 1.77 | 22790 | ch3co+ch4==>ch3cho+ch3
# 'c3h5-s = c2h2+ch3 9.598E+39 -8.17 4.203E+04 !'
# | 'rev / 1.610E+40 -8.58 2.033E+04 /'
9.598e+39 | -8.17 | 42030 | c3h5-s==>c2h2+ch3
1.61e+40 | -8.58 | 20330 | c2h2+ch3==>c3h5-s
# 'c2h2+ch3 = c3h4-p+h 1.211E+17 -1.20 1.668E+04 !'
# | 'rev / 1.000E+14 0.00 4.000E+03 /'
1.211e+17 | -1.2 | 16680 | c2h2+ch3==>c3h4-p+h
100000000000000 | 0 | 4000 | c3h4-p+h==>c2h2+ch3
# 'c3h5-a = c2h2+ch3 2.397E+48 -9.90 8.208E+04 !'
# | 'rev / 2.610E+46 -9.82 3.695E+04 /'
2.397e+48 | -9.9 | 82080 | c3h5-a==>c2h2+ch3
2.61e+46 | -9.82 | 36950 | c2h2+ch3==>c3h5-a
# 'c3h6 = c2h3+ch3 2.730E+62 -13.28 1.232E+05 !'
# | 'rev / 4.712E+59 -13.19 2.954E+04 /'
2.73e+62 | -13.28 | 123200 | c3h6==>c2h3+ch3
4.712e+59 | -13.19 | 29540 | c2h3+ch3==>c3h6
# 'c2h2+ch3 = c3h4-a+h 6.740E+19 -2.08 3.159E+04 !'
# | 'rev / 1.149E+16 -0.70 1.579E+04 /'
6.74e+19 | -2.08 | 31590 | c2h2+ch3==>c3h4-a+h
11490000000000000 | -0.7 | 15790 | c3h4-a+h==>c2h2+ch3
# 'ic4h8+c3h5-t = ic4h7+c3h6 7.940E+11 0.00 2.050E+04 !'
# | 'rev / 5.592E+20 -1.27 8.017E+04 /'
794000000000 | 0 | 20500 | ic4h8+c3h5-t==>ic4h7+c3h6
5.592e+20 | -1.27 | 80170 | ic4h7+c3h6==>ic4h8+c3h5-t
# 'ic4h8+c3h5-s = ic4h7+c3h6 7.940E+11 0.00 2.050E+04 !'
# | 'rev / 5.592E+20 -1.27 8.217E+04 /'
794000000000 | 0 | 20500 | ic4h8+c3h5-s==>ic4h7+c3h6
5.592e+20 | -1.27 | 82170 | ic4h7+c3h6==>ic4h8+c3h5-s
# 'c3h6 = c3h5-a+h 2.010E+61 -13.26 1.185E+05 !'
# | 'rev / 4.887E+56 -12.25 2.808E+04 /'
2.01e+61 | -13.26 | 118500 | c3h6==>c3h5-a+h
4.887e+56 | -12.25 | 28080 | c3h5-a+h==>c3h6
# 'c3h6+o = ch2co+ch3+h 2.500E+07 1.76 7.600E+01 !'
# | 'rev / 1.000E+00 0.00 0.000E+00 /'
25000000 | 1.76 | 76 | c3h6+o==>ch2co+ch3+h
1 | 0 | 0 | ch2co+ch3+h==>c3h6+o
# 'c3h6+o = c2h5+hco 1.580E+07 1.76 -1.216E+03 !'
# | 'rev / 1.402E+05 1.88 2.651E+04 /'
15800000 | 1.76 | -1216 | c3h6+o==>c2h5+hco
140200 | 1.88 | 26510 | c2h5+hco==>c3h6+o
# 'c3h6+o = ch3chco+h+h 2.500E+07 1.76 7.600E+01 !'
# | 'rev / 0.000E+00 0.00 0.000E+00 /'
25000000 | 1.76 | 76 | c3h6+o==>ch3chco+h+h
#0 | 0 | 0 | ch3chco+h+h==>c3h6+o
# 'c3h6 = c3h5-s+h 7.710E+69 -16.09 1.400E+05 !'
# | 'rev / 1.217E+63 -14.60 2.616E+04 /'
7.71e+69 | -16.09 | 140000 | c3h6==>c3h5-s+h
1.217e+63 | -14.6 | 26160 | c3h5-s+h==>c3h6
# 'c3h6+ho2 = c3h5-a+h2o2 1.500E+11 0.00 1.419E+04 !'
# | 'rev / 5.867E+05 1.33 9.759E+03 /'
150000000000 | 0 | 14190 | c3h6+ho2==>c3h5-a+h2o2
586700 | 1.33 | 9759 | c3h5-a+h2o2==>c3h6+ho2
# 'c3h6+ho2 = c3h5-s+h2o2 7.500E+09 0.00 1.257E+04 !'
# | 'rev / 2.308E+04 1.27 -1.342E+04 /'
7500000000 | 0 | 12570 | c3h6+ho2==>c3h5-s+h2o2
23080 | 1.27 | -13420 | c3h5-s+h2o2==>c3h6+ho2
# 'c3h6+ho2 = c3h5-t+h2o2 3.000E+09 0.00 9.930E+03 !'
# | 'rev / 9.234E+03 1.27 -1.406E+04 /'
3000000000 | 0 | 9930 | c3h6+ho2==>c3h5-t+h2o2
9234 | 1.27 | -14060 | c3h5-t+h2o2==>c3h6+ho2
# 'c3h6+oh = c3h5-a+h2o 3.120E+06 2.00 -2.980E+02 !'
# | 'rev / 6.194E+06 2.01 3.188E+04 /'
3120000 | 2 | -298 | c3h6+oh==>c3h5-a+h2o
6194000 | 2.01 | 31880 | c3h5-a+h2o==>c3h6+oh
# 'c3h6+oh = c3h5-s+h2o 2.110E+06 2.00 2.778E+03 !'
# | 'rev / 2.719E+04 2.49 1.153E+04 /'
2110000 | 2 | 2778 | c3h6+oh==>c3h5-s+h2o
27190 | 2.49 | 11530 | c3h5-s+h2o==>c3h6+oh
# 'c4h6 = c2h3+c2h3 4.027E+19 -1.00 9.815E+04 !'
# | 'rev / 1.260E+13 0.00 0.000E+00 /'
4.027e+19 | -1 | 98150 | c4h6==>c2h3+c2h3
12600000000000 | 0 | 0 | c2h3+c2h3==>c4h6
# 'c4h6+oh = c2h5+ch2co 1.000E+12 0.00 0.000E+00 !'
# | 'rev / 3.730E+12 0.00 3.002E+04 /'
1000000000000 | 0 | 0 | c4h6+oh==>c2h5+ch2co
3730000000000 | 0 | 30020 | c2h5+ch2co==>c4h6+oh
# 'c4h6+oh = ch2o+c3h5-a 1.000E+12 0.00 0.000E+00 !'
# | 'rev / 3.501E+06 0.00 7.106E+04 /'
1000000000000 | 0 | 0 | c4h6+oh==>ch2o+c3h5-a
3501000 | 0 | 71060 | ch2o+c3h5-a==>c4h6+oh
# 'c4h6+oh = c2h3+ch3cho 1.000E+12 0.00 0.000E+00 !'
# | 'rev / 5.437E+11 0.00 1.855E+04 /'
1000000000000 | 0 | 0 | c4h6+oh==>c2h3+ch3cho
543700000000 | 0 | 18550 | c2h3+ch3cho==>c4h6+oh
# 'c4h6+o = c2h4+ch2co 1.000E+12 0.00 0.000E+00 !'
# | 'rev / 6.377E+11 0.00 9.434E+04 /'
1000000000000 | 0 | 0 | c4h6+o==>c2h4+ch2co
637700000000 | 0 | 94340 | c2h4+ch2co==>c4h6+o
# 'c4h6+o = ch2o+c3h4-a 1.000E+12 0.00 0.000E+00 !'
# | 'rev / 1.075E+12 0.00 7.905E+04 /'
1000000000000 | 0 | 0 | c4h6+o==>ch2o+c3h4-a
1075000000000 | 0 | 79050 | ch2o+c3h4-a==>c4h6+o
# 'c2h4+o2 = c2h3+ho2 4.000E+13 0.00 5.820E+04 !'
# | 'rev / 4.939E+13 -0.50 1.368E+03 /'
40000000000000 | 0 | 58200 | c2h4+o2==>c2h3+ho2
49390000000000 | -0.5 | 1368 | c2h3+ho2==>c2h4+o2
# 'ch2o+m = co+h2+m 1.826E+32 -4.42 8.712E+04 !'
# | 'rev / 5.070E+27 -3.42 8.435E+04 /'
1.826e+32 | -4.42 | 87120 | ch2o+M==>co+h2+M
5.07e+27 | -3.42 | 84350 | co+h2+M==>ch2o+M
# 'nc3h7 = ch3+c2h4 2.284E+14 -0.55 2.840E+04 !'
# | 'rev / 4.100E+11 0.00 7.204E+03 /'
228400000000000 | -0.55 | 28400 | nc3h7==>ch3+c2h4
410000000000 | 0 | 7204 | ch3+c2h4==>nc3h7
# 'nc3h7 = h+c3h6 2.667E+15 -0.64 3.682E+04 !'
# | 'rev / 1.000E+13 0.00 2.500E+03 /'
2667000000000000 | -0.64 | 36820 | nc3h7==>h+c3h6
10000000000000 | 0 | 2500 | h+c3h6==>nc3h7
# 'nc3h7+o2 = c3h6+ho2 3.000E+11 0.00 3.000E+03 !'
# | 'rev / 2.000E+11 0.00 1.750E+04 /'
300000000000 | 0 | 3000 | nc3h7+o2==>c3h6+ho2
200000000000 | 0 | 17500 | c3h6+ho2==>nc3h7+o2
# 'c2h4+ch3o = c2h3+ch3oh 1.200E+11 0.00 6.750E+03 !'
# | 'rev / 1.000E+10 0.00 9.000E+03 /'
120000000000 | 0 | 6750 | c2h4+ch3o==>c2h3+ch3oh
10000000000 | 0 | 9000 | c2h3+ch3oh==>c2h4+ch3o
# 'c3h6+oh = c3h5-t+h2o 1.110E+06 2.00 1.451E+03 !'
# | 'rev / 3.276E+03 2.69 1.231E+04 /'
1110000 | 2 | 1451 | c3h6+oh==>c3h5-t+h2o
3276 | 2.69 | 12310 | c3h5-t+h2o==>c3h6+oh
# 'c3h6+o = c3h5-a+oh 5.240E+11 0.70 5.884E+03 !'
# | 'rev / 1.055E+11 0.71 2.082E+04 /'
524000000000 | 0.7 | 5884 | c3h6+o==>c3h5-a+oh
105500000000 | 0.71 | 20820 | c3h5-a+oh==>c3h6+o
# 'c3h6+o = c3h5-s+oh 1.200E+11 0.70 8.959E+03 !'
# | 'rev / 1.569E+08 1.19 4.600E+02 /'
120000000000 | 0.7 | 8959 | c3h6+o==>c3h5-s+oh
156900000 | 1.19 | 460 | c3h5-s+oh==>c3h6+o
# 'c3h6+o = c3h5-t+oh 6.030E+10 0.70 7.632E+03 !'
# | 'rev / 1.805E+07 1.39 1.243E+03 /'
60300000000 | 0.7 | 7632 | c3h6+o==>c3h5-t+oh
18050000 | 1.39 | 1243 | c3h5-t+oh==>c3h6+o
# 'c3h6+h = c3h5-a+h2 1.730E+05 2.50 2.492E+03 !'
# | 'rev / 7.933E+04 2.51 1.952E+04 /'
173000 | 2.5 | 2492 | c3h6+h==>c3h5-a+h2
79330 | 2.51 | 19520 | c3h5-a+h2==>c3h6+h
# 'c3h6+o2 = c3h5-s+ho2 2.000E+12 0.00 6.290E+04 !'
# | 'rev / 1.081E+08 0.82 -9.840E+02 /'
2000000000000 | 0 | 62900 | c3h6+o2==>c3h5-s+ho2
108100000 | 0.82 | -984 | c3h5-s+ho2==>c3h6+o2
# 'c3h6+h = c2h4+ch3 4.830E+33 -5.81 1.850E+04 !'
# | 'rev / 2.313E+33 -5.90 3.162E+04 /'
4.83e+33 | -5.81 | 18500 | c3h6+h==>c2h4+ch3
2.313e+33 | -5.9 | 31620 | c2h4+ch3==>c3h6+h
# 'ic3h7 = h+c3h6 8.569E+18 -1.57 4.034E+04 !'
# | 'rev / 1.300E+13 0.00 1.560E+03 /'
8.569e+18 | -1.57 | 40340 | ic3h7==>h+c3h6
13000000000000 | 0 | 1560 | h+c3h6==>ic3h7
# 'ic3h7+h = c2h5+ch3 2.000E+13 0.00 0.000E+00 !'
# | 'rev / 4.822E+09 0.69 1.209E+04 /'
20000000000000 | 0 | 0 | ic3h7+h==>c2h5+ch3
4822000000 | 0.69 | 12090 | c2h5+ch3==>ic3h7+h
# 'ic3h7+o2 = c3h6+ho2 4.500E+11 0.00 5.020E+03 !'
# | 'rev / 2.000E+11 0.00 1.750E+04 /'
450000000000 | 0 | 5020 | ic3h7+o2==>c3h6+ho2
200000000000 | 0 | 17500 | c3h6+ho2==>ic3h7+o2
# 'c3h8+m = ch3+c2h5+m 7.900E+22 -1.80 8.863E+04 !'
# | 'rev / 3.659E+14 -0.36 9.890E+02 /'
7.9e+22 | -1.8 | 88630 | c3h8+M==>ch3+c2h5+M
365900000000000 | -0.36 | 989 | ch3+c2h5+M==>c3h8+M
# 'c3h8+o2 = ic3h7+ho2 4.000E+13 0.00 4.750E+04 !'
# | 'rev / 2.080E+12 0.00 0.000E+00 /'
40000000000000 | 0 | 47500 | c3h8+o2==>ic3h7+ho2
2080000000000 | 0 | 0 | ic3h7+ho2==>c3h8+o2
# 'c3h8+o2 = nc3h7+ho2 4.000E+13 0.00 4.750E+04 !'
# | 'rev / 2.080E+12 0.00 0.000E+00 /'
40000000000000 | 0 | 47500 | c3h8+o2==>nc3h7+ho2
2080000000000 | 0 | 0 | nc3h7+ho2==>c3h8+o2
# 'h+c3h8 = h2+ic3h7 1.300E+06 2.40 4.471E+03 !'
# | 'rev / 4.709E+05 2.15 1.218E+04 /'
1300000 | 2.4 | 4471 | h+c3h8==>h2+ic3h7
470900 | 2.15 | 12180 | h2+ic3h7==>h+c3h8
# 'h+c3h8 = h2+nc3h7 1.880E+05 2.75 6.280E+03 !'
# | 'rev / 2.756E+01 3.44 9.530E+03 /'
188000 | 2.75 | 6280 | h+c3h8==>h2+nc3h7
27.56 | 3.44 | 9530 | h2+nc3h7==>h+c3h8
# 'c3h8+o = ic3h7+oh 2.810E+13 0.00 5.200E+03 !'
# | 'rev / 1.870E+12 0.00 9.607E+03 /'
28100000000000 | 0 | 5200 | c3h8+o==>ic3h7+oh
1870000000000 | 0 | 9607 | ic3h7+oh==>c3h8+o
# 'c3h8+o = nc3h7+oh 1.130E+14 0.00 7.850E+03 !'
# | 'rev / 7.530E+12 0.00 1.226E+04 /'
113000000000000 | 0 | 7850 | c3h8+o==>nc3h7+oh
7530000000000 | 0 | 12260 | nc3h7+oh==>c3h8+o
# 'c3h8+oh = nc3h7+h2o 1.054E+10 0.97 1.586E+03 !'
# | 'rev / 6.931E+09 0.97 2.325E+04 /'
10540000000 | 0.97 | 1586 | c3h8+oh==>nc3h7+h2o
6931000000 | 0.97 | 23250 | nc3h7+h2o==>c3h8+oh
# 'c3h8+oh = ic3h7+h2o 4.670E+07 1.61 -3.500E+01 !'
# | 'rev / 3.071E+07 1.61 2.163E+04 /'
46700000 | 1.61 | -35 | c3h8+oh==>ic3h7+h2o
30710000 | 1.61 | 21630 | ic3h7+h2o==>c3h8+oh
# 'c3h8+ho2 = ic3h7+h2o2 5.600E+12 0.00 1.770E+04 !'
# | 'rev / 4.160E+11 0.00 7.426E+03 /'
5600000000000 | 0 | 17700 | c3h8+ho2==>ic3h7+h2o2
416000000000 | 0 | 7426 | ic3h7+h2o2==>c3h8+ho2
# 'c3h8+ho2 = nc3h7+h2o2 1.680E+13 0.00 2.043E+04 !'
# | 'rev / 2.330E+12 0.00 9.826E+03 /'
16800000000000 | 0 | 20430 | c3h8+ho2==>nc3h7+h2o2
2330000000000 | 0 | 9826 | nc3h7+h2o2==>c3h8+ho2
# 'ch3+c3h8 = ch4+ic3h7 3.980E+11 0.00 9.500E+03 !'
# | 'rev / 1.585E+12 0.00 1.648E+04 /'
398000000000 | 0 | 9500 | ch3+c3h8==>ch4+ic3h7
1585000000000 | 0 | 16480 | ch4+ic3h7==>ch3+c3h8
# 'ch3+c3h8 = ch4+nc3h7 1.290E+12 0.00 1.160E+04 !'
# | 'rev / 5.129E+12 0.00 1.858E+04 /'
1290000000000 | 0 | 11600 | ch3+c3h8==>ch4+nc3h7
5129000000000 | 0 | 18580 | ch4+nc3h7==>ch3+c3h8
# 'ic3h7+c3h8 = nc3h7+c3h8 3.000E+10 0.00 1.290E+04 !'
# | 'rev / 3.000E+10 0.00 1.290E+04 /'
30000000000 | 0 | 12900 | ic3h7+c3h8==>nc3h7+c3h8
30000000000 | 0 | 12900 | nc3h7+c3h8==>ic3h7+c3h8
# 'c2h3+c3h8 = c2h4+ic3h7 1.000E+11 0.00 1.040E+04 !'
# | 'rev / 1.310E+11 0.00 1.780E+04 /'
100000000000 | 0 | 10400 | c2h3+c3h8==>c2h4+ic3h7
131000000000 | 0 | 17800 | c2h4+ic3h7==>c2h3+c3h8
# 'c2h3+c3h8 = c2h4+nc3h7 1.000E+11 0.00 1.040E+04 !'
# | 'rev / 1.310E+11 0.00 1.780E+04 /'
100000000000 | 0 | 10400 | c2h3+c3h8==>c2h4+nc3h7
131000000000 | 0 | 17800 | c2h4+nc3h7==>c2h3+c3h8
# 'c2h5+c3h8 = c2h6+ic3h7 1.000E+11 0.00 1.040E+04 !'
# | 'rev / 3.630E+10 0.00 9.934E+03 /'
100000000000 | 0 | 10400 | c2h5+c3h8==>c2h6+ic3h7
36300000000 | 0 | 9934 | c2h6+ic3h7==>c2h5+c3h8
# 'c2h5+c3h8 = c2h6+nc3h7 1.000E+11 0.00 1.040E+04 !'
# | 'rev / 3.630E+10 0.00 9.934E+03 /'
100000000000 | 0 | 10400 | c2h5+c3h8==>c2h6+nc3h7
36300000000 | 0 | 9934 | c2h6+nc3h7==>c2h5+c3h8
# 'c3h8+c3h5-a = ic3h7+c3h6 2.000E+11 0.00 1.610E+04 !'
# | 'rev / 3.980E+10 0.00 9.700E+03 /'
200000000000 | 0 | 16100 | c3h8+c3h5-a==>ic3h7+c3h6
39800000000 | 0 | 9700 | ic3h7+c3h6==>c3h8+c3h5-a
# 'c3h8+c3h5-a = nc3h7+c3h6 7.940E+11 0.00 2.050E+04 !'
# | 'rev / 1.000E+11 0.00 9.800E+03 /'
794000000000 | 0 | 20500 | c3h8+c3h5-a==>nc3h7+c3h6
100000000000 | 0 | 9800 | nc3h7+c3h6==>c3h8+c3h5-a
# 'c3h8+ch3o = nc3h7+ch3oh 3.000E+11 0.00 7.000E+03 !'
# | 'rev / 1.220E+10 0.00 9.182E+03 /'
300000000000 | 0 | 7000 | c3h8+ch3o==>nc3h7+ch3oh
12200000000 | 0 | 9182 | nc3h7+ch3oh==>c3h8+ch3o
# 'c3h8+ch3o = ic3h7+ch3oh 3.000E+11 0.00 7.000E+03 !'
# | 'rev / 1.220E+10 0.00 9.182E+03 /'
300000000000 | 0 | 7000 | c3h8+ch3o==>ic3h7+ch3oh
12200000000 | 0 | 9182 | ic3h7+ch3oh==>c3h8+ch3o
# 'ic4h7 = c3h4-a+ch3 1.230E+47 -9.74 7.426E+04 !'
# | 'rev / 3.017E+41 -8.70 2.662E+04 /'
1.23e+47 | -9.74 | 74260 | ic4h7==>c3h4-a+ch3
3.017e+41 | -8.7 | 26620 | c3h4-a+ch3==>ic4h7
# 'ic4h8 = c3h5-t+ch3 1.920E+66 -14.22 1.281E+05 !'
# | 'rev / 2.089E+59 -13.23 2.953E+04 /'
1.92e+66 | -14.22 | 128100 | ic4h8==>c3h5-t+ch3
2.089e+59 | -13.23 | 29530 | c3h5-t+ch3==>ic4h8
# 'ic4h8 = ic4h7+h 3.070E+55 -11.49 1.143E+05 !'
# | 'rev / 3.300E+52 -11.10 2.446E+04 /'
3.07e+55 | -11.49 | 114300 | ic4h8==>ic4h7+h
3.3e+52 | -11.1 | 24460 | ic4h7+h==>ic4h8
# 'ic4h8+o = ch2co+ch3+ch3 3.330E+07 1.76 7.600E+01 !'
# | 'rev / 0.000E+00 0.00 0.000E+00 /'
33300000 | 1.76 | 76 | ic4h8+o==>ch2co+ch3+ch3
#0 | 0 | 0 | ch2co+ch3+ch3==>ic4h8+o
# 'ic4h8+h = ic4h7+h2 3.400E+05 2.50 2.492E+03 !'
# | 'rev / 6.891E+06 1.89 2.010E+04 /'
340000 | 2.5 | 2492 | ic4h8+h==>ic4h7+h2
6891000 | 1.89 | 20100 | ic4h7+h2==>ic4h8+h
# 'ic4h8+o = ic4h7+oh 1.206E+11 0.70 7.633E+03 !'
# | 'rev / 1.074E+12 0.09 2.315E+04 /'
120600000000 | 0.7 | 7633 | ic4h8+o==>ic4h7+oh
1074000000000 | 0.09 | 23150 | ic4h7+oh==>ic4h8+o
# 'ic4h8+oh = ic4h7+h2o 5.200E+06 2.00 -2.980E+02 !'
# | 'rev / 4.563E+08 1.39 3.247E+04 /'
5200000 | 2 | -298 | ic4h8+oh==>ic4h7+h2o
456300000 | 1.39 | 32470 | ic4h7+h2o==>ic4h8+oh
# 'ic4h8+o = ic3h7+hco 1.580E+07 1.76 -1.216E+03 !'
# | 'rev / 1.750E+09 0.49 2.758E+04 /'
15800000 | 1.76 | -1216 | ic4h8+o==>ic3h7+hco
1750000000 | 0.49 | 27580 | ic3h7+hco==>ic4h8+o
# 'ic4h8+ch3o2 = ic4h7+ch3o2h 1.928E+04 2.60 1.391E+04 !'
# | 'rev / 2.091E+07 1.49 1.219E+04 /'
19280 | 2.6 | 13910 | ic4h8+ch3o2==>ic4h7+ch3o2h
20910000 | 1.49 | 12190 | ic4h7+ch3o2h==>ic4h8+ch3o2
# 'ic4h8+ch3 = ic4h7+ch4 4.420E+00 3.50 5.675E+03 !'
# | 'rev / 2.340E+03 2.89 2.377E+04 /'
4.42 | 3.5 | 5675 | ic4h8+ch3==>ic4h7+ch4
2340 | 2.89 | 23770 | ic4h7+ch4==>ic4h8+ch3
# 'ic4h8+ho2 = ic4h7+h2o2 1.928E+04 2.60 1.391E+04 !'
# | 'rev / 1.004E+07 1.66 1.521E+04 /'
19280 | 2.6 | 13910 | ic4h8+ho2==>ic4h7+h2o2
10040000 | 1.66 | 15210 | ic4h7+h2o2==>ic4h8+ho2
# 'c4h7 = c4h6+h 1.200E+14 0.00 4.930E+04 !'
# | 'rev / 4.000E+13 0.00 1.300E+03 /'
120000000000000 | 0 | 49300 | c4h7==>c4h6+h
40000000000000 | 0 | 1300 | c4h6+h==>c4h7
# 'c4h7 = c2h4+c2h3 1.000E+11 0.00 3.700E+04 !'
# | 'rev / 5.000E+10 0.00 7.000E+03 /'
100000000000 | 0 | 37000 | c4h7==>c2h4+c2h3
50000000000 | 0 | 7000 | c2h4+c2h3==>c4h7
# 'c4h7+c3h6 = c4h8-2+c3h5-a 1.000E+11 0.00 1.590E+04 !'
# | 'rev / 1.000E+11 0.00 1.500E+04 /'
100000000000 | 0 | 15900 | c4h7+c3h6==>c4h8-2+c3h5-a
100000000000 | 0 | 15000 | c4h8-2+c3h5-a==>c4h7+c3h6
# 'c4h8-1+c4h6 = c4h7+c4h7 2.350E+12 0.00 4.672E+04 !'
# | 'rev / 1.600E+12 0.00 0.000E+00 /'
2350000000000 | 0 | 46720 | c4h8-1+c4h6==>c4h7+c4h7
1600000000000 | 0 | 0 | c4h7+c4h7==>c4h8-1+c4h6
# 'c4h8-2+c4h6 = c4h7+c4h7 2.350E+12 0.00 4.672E+04 !'
# | 'rev / 1.600E+12 0.00 0.000E+00 /'
2350000000000 | 0 | 46720 | c4h8-2+c4h6==>c4h7+c4h7
1600000000000 | 0 | 0 | c4h7+c4h7==>c4h8-2+c4h6
# 'c4h7+ch3 = c4h6+ch4 8.000E+12 0.00 0.000E+00 !'
# | 'rev / 7.050E+13 0.00 5.728E+04 /'
8000000000000 | 0 | 0 | c4h7+ch3==>c4h6+ch4
70500000000000 | 0 | 57280 | c4h6+ch4==>c4h7+ch3
# 'c3h5-a+c4h7 = c3h6+c4h6 6.310E+12 0.00 0.000E+00 !'
# | 'rev / 1.000E+10 0.00 5.000E+04 /'
6310000000000 | 0 | 0 | c3h5-a+c4h7==>c3h6+c4h6
10000000000 | 0 | 50000 | c3h6+c4h6==>c3h5-a+c4h7
# 'c4h7+o2 = c4h6+ho2 1.000E+09 0.00 0.000E+00 !'
# | 'rev / 1.000E+11 0.00 1.700E+04 /'
1000000000 | 0 | 0 | c4h7+o2==>c4h6+ho2
100000000000 | 0 | 17000 | c4h6+ho2==>c4h7+o2
# 'h+c4h7 = c4h6+h2 3.160E+13 0.00 0.000E+00 !'
# | 'rev / 1.066E+13 0.00 5.681E+04 /'
31600000000000 | 0 | 0 | h+c4h7==>c4h6+h2
10660000000000 | 0 | 56810 | c4h6+h2==>h+c4h7
# 'c2h5+c4h7 = c4h6+c2h6 3.980E+12 0.00 0.000E+00 !'
# | 'rev / 3.211E+12 0.00 4.984E+04 /'
3980000000000 | 0 | 0 | c2h5+c4h7==>c4h6+c2h6
3211000000000 | 0 | 49840 | c4h6+c2h6==>c2h5+c4h7
# 'c2h5+c4h7 = c2h4+c4h8-1 9.240E+06 1.50 -9.620E+02 !'
# | 'rev / 7.807E+02 2.91 5.096E+04 /'
9240000 | 1.5 | -962 | c2h5+c4h7==>c2h4+c4h8-1
780.7 | 2.91 | 50960 | c2h4+c4h8-1==>c2h5+c4h7
# 'c2h5+c4h7 = c2h4+c4h8-2 5.000E+11 0.00 0.000E+00 !'
# | 'rev / 8.478E+11 0.00 5.633E+04 /'
500000000000 | 0 | 0 | c2h5+c4h7==>c2h4+c4h8-2
847800000000 | 0 | 56330 | c2h4+c4h8-2==>c2h5+c4h7
# 'c2h3+c4h7 = c2h4+c4h6 3.980E+12 0.00 0.000E+00 !'
# | 'rev / 1.157E+13 0.00 5.771E+04 /'
3980000000000 | 0 | 0 | c2h3+c4h7==>c2h4+c4h6
11570000000000 | 0 | 57710 | c2h4+c4h6==>c2h3+c4h7
# 'c4h8-2 = h+c4h7 4.107E+18 -1.00 9.735E+04 !'
# | 'rev / 5.000E+13 0.00 0.000E+00 /'
4.107e+18 | -1 | 97350 | c4h8-2==>h+c4h7
50000000000000 | 0 | 0 | h+c4h7==>c4h8-2
# 'c4h8-2+ch3 = c4h7+ch4 1.000E+11 0.00 8.200E+03 !'
# | 'rev / 6.000E+11 0.00 1.876E+04 /'
100000000000 | 0 | 8200 | c4h8-2+ch3==>c4h7+ch4
600000000000 | 0 | 18760 | c4h7+ch4==>c4h8-2+ch3
# 'c4h8-2+h = c4h7+h2 5.000E+13 0.00 3.800E+03 !'
# | 'rev / 3.160E+13 0.00 2.230E+04 /'
50000000000000 | 0 | 3800 | c4h8-2+h==>c4h7+h2
31600000000000 | 0 | 22300 | c4h7+h2==>c4h8-2+h
# 'c4h8-2+oh = c2h5+ch3cho 2.600E+13 0.00 0.000E+00 !'
# | 'rev / 2.430E+13 0.00 1.993E+04 /'
26000000000000 | 0 | 0 | c4h8-2+oh==>c2h5+ch3cho
24300000000000 | 0 | 19930 | c2h5+ch3cho==>c4h8-2+oh
# 'c4h8-2+o = ic3h7+hco 2.790E+06 2.12 -1.775E+03 !'
# | 'rev / 1.050E+05 2.12 2.404E+04 /'
2790000 | 2.12 | -1775 | c4h8-2+o==>ic3h7+hco
105000 | 2.12 | 24040 | ic3h7+hco==>c4h8-2+o
# 'c4h8-2+oh = c4h7+h2o 3.900E+13 0.00 2.217E+03 !'
# | 'rev / 4.772E+12 0.00 2.647E+04 /'
39000000000000 | 0 | 2217 | c4h8-2+oh==>c4h7+h2o
4772000000000 | 0 | 26470 | c4h7+h2o==>c4h8-2+oh
# 'c4h8-2+o = c2h4+ch3cho 4.640E+05 2.12 -1.775E+03 !'
# | 'rev / 7.400E+04 2.12 8.248E+04 /'
464000 | 2.12 | -1775 | c4h8-2+o==>c2h4+ch3cho
74000 | 2.12 | 82480 | c2h4+ch3cho==>c4h8-2+o
# 'c4h8-2+ho2 = c4h7+h2o2 3.200E+12 0.00 1.490E+04 !'
# | 'rev / 1.585E+11 0.00 1.470E+04 /'
3200000000000 | 0 | 14900 | c4h8-2+ho2==>c4h7+h2o2
158500000000 | 0 | 14700 | c4h7+h2o2==>c4h8-2+ho2
# 'c4h8-2+o2 = c4h7+ho2 8.000E+13 0.00 3.540E+04 !'
# | 'rev / 3.000E+11 0.00 0.000E+00 /'
80000000000000 | 0 | 35400 | c4h8-2+o2==>c4h7+ho2
300000000000 | 0 | 0 | c4h7+ho2==>c4h8-2+o2
# 'c4h8-1 = c3h5-a+ch3 5.000E+15 0.00 7.100E+04 !'
# | 'rev / 5.000E+12 0.00 0.000E+00 /'
5000000000000000 | 0 | 71000 | c4h8-1==>c3h5-a+ch3
5000000000000 | 0 | 0 | c3h5-a+ch3==>c4h8-1
# 'c4h8-1 = c2h3+c2h5 1.000E+19 -1.00 9.677E+04 !'
# | 'rev / 9.000E+12 0.00 0.000E+00 /'
1e+19 | -1 | 96770 | c4h8-1==>c2h3+c2h5
9000000000000 | 0 | 0 | c2h3+c2h5==>c4h8-1
# 'c4h8-1 = h+c4h7 4.107E+18 -1.00 9.735E+04 !'
# | 'rev / 5.000E+13 0.00 0.000E+00 /'
4.107e+18 | -1 | 97350 | c4h8-1==>h+c4h7
50000000000000 | 0 | 0 | h+c4h7==>c4h8-1
# 'c4h8-1+ch3 = c4h7+ch4 1.000E+11 0.00 7.300E+03 !'
# | 'rev / 6.000E+11 0.00 1.786E+04 /'
100000000000 | 0 | 7300 | c4h8-1+ch3==>c4h7+ch4
600000000000 | 0 | 17860 | c4h7+ch4==>c4h8-1+ch3
# 'c4h8-1+h = c4h7+h2 5.000E+13 0.00 3.900E+03 !'
# | 'rev / 4.000E+13 0.00 2.520E+04 /'
50000000000000 | 0 | 3900 | c4h8-1+h==>c4h7+h2
40000000000000 | 0 | 25200 | c4h7+h2==>c4h8-1+h
# 'c4h8-1+oh = c4h7+h2o 2.250E+13 0.00 2.217E+03 !'
# | 'rev / 4.772E+12 0.00 2.647E+04 /'
22500000000000 | 0 | 2217 | c4h8-1+oh==>c4h7+h2o
4772000000000 | 0 | 26470 | c4h7+h2o==>c4h8-1+oh
# 'c4h8-1+c3h5-a = c4h7+c3h6 7.900E+10 0.00 1.240E+04 !'
# | 'rev / 1.000E+11 0.00 1.750E+04 /'
79000000000 | 0 | 12400 | c4h8-1+c3h5-a==>c4h7+c3h6
100000000000 | 0 | 17500 | c4h7+c3h6==>c4h8-1+c3h5-a
# 'c4h8-1+ho2 = c4h7+h2o2 1.400E+12 0.00 1.490E+04 !'
# | 'rev / 3.160E+11 0.00 1.300E+04 /'
1400000000000 | 0 | 14900 | c4h8-1+ho2==>c4h7+h2o2
316000000000 | 0 | 13000 | c4h7+h2o2==>c4h8-1+ho2
# 'c4h8-1+o2 = c4h7+ho2 2.700E+13 0.00 3.320E+04 !'
# | 'rev / 3.000E+11 0.00 0.000E+00 /'
27000000000000 | 0 | 33200 | c4h8-1+o2==>c4h7+ho2
300000000000 | 0 | 0 | c4h7+ho2==>c4h8-1+o2
# 'sc4h9 = c3h6+ch3 7.367E+17 -1.40 3.023E+04 !'
# | 'rev / 3.300E+11 0.00 7.200E+03 /'
7.367e+17 | -1.4 | 30230 | sc4h9==>c3h6+ch3
330000000000 | 0 | 7200 | c3h6+ch3==>sc4h9
# 'sc4h9 = c4h8-2+h 5.202E+20 -2.35 3.972E+04 !'
# | 'rev / 1.000E+13 0.00 2.900E+03 /'
5.202e+20 | -2.35 | 39720 | sc4h9==>c4h8-2+h
10000000000000 | 0 | 2900 | c4h8-2+h==>sc4h9
# 'sc4h9 = c4h8-1+h 3.586E+20 -2.10 4.097E+04 !'
# | 'rev / 1.000E+13 0.00 1.200E+03 /'
3.586e+20 | -2.1 | 40970 | sc4h9==>c4h8-1+h
10000000000000 | 0 | 1200 | c4h8-1+h==>sc4h9
# 'sc4h9+o2 = c4h8-1+ho2 4.500E-19 0.00 5.020E+03 !'
# | 'rev / 2.000E-19 0.00 1.750E+04 /'
4.5e-19 | 0 | 5020 | sc4h9+o2==>c4h8-1+ho2
2e-19 | 0 | 17500 | c4h8-1+ho2==>sc4h9+o2
# 'sc4h9+o2 = c4h8-2+ho2 3.000E-19 0.00 3.000E+03 !'
# | 'rev / 2.000E-19 0.00 1.750E+04 /'
3e-19 | 0 | 3000 | sc4h9+o2==>c4h8-2+ho2
2e-19 | 0 | 17500 | c4h8-2+ho2==>sc4h9+o2
# 'pc4h9 = c2h5+c2h4 7.497E+17 -1.41 2.958E+04 !'
# | 'rev / 3.300E+11 0.00 7.200E+03 /'
7.497e+17 | -1.41 | 29580 | pc4h9==>c2h5+c2h4
330000000000 | 0 | 7200 | c2h5+c2h4==>pc4h9
# 'pc4h9 = c4h8-1+h 1.159E+17 -1.17 3.816E+04 !'
# | 'rev / 1.000E+13 0.00 2.900E+03 /'
1.159e+17 | -1.17 | 38160 | pc4h9==>c4h8-1+h
10000000000000 | 0 | 2900 | c4h8-1+h==>pc4h9
# 'pc4h9+o2 = c4h8-1+ho2 3.000E-19 0.00 3.000E+03 !'
# | 'rev / 2.000E-19 0.00 1.750E+04 /'
3e-19 | 0 | 3000 | pc4h9+o2==>c4h8-1+ho2
2e-19 | 0 | 17500 | c4h8-1+ho2==>pc4h9+o2
# 'tc4h9 = h+ic4h8 4.650E+46 -9.83 5.508E+04 !'
# | 'rev / 5.889E+44 -9.42 1.698E+04 /'
4.65e+46 | -9.83 | 55080 | tc4h9==>h+ic4h8
5.889e+44 | -9.42 | 16980 | h+ic4h8==>tc4h9
# 'ic4h8+h = c3h6+ch3 5.680E+33 -5.72 2.000E+04 !'
# | 'rev / 1.710E+34 -6.42 3.316E+04 /'
5.68e+33 | -5.72 | 20000 | ic4h8+h==>c3h6+ch3
1.71e+34 | -6.42 | 33160 | c3h6+ch3==>ic4h8+h
# 'tc4h9+o2 = ic4h8+ho2 7.500E-19 0.00 5.020E+03 !'
# | 'rev / 2.000E-19 0.00 1.750E+04 /'
7.5e-19 | 0 | 5020 | tc4h9+o2==>ic4h8+ho2
2e-19 | 0 | 17500 | ic4h8+ho2==>tc4h9+o2
# 'ic4h9 = c3h6+ch3 1.640E+37 -7.40 3.867E+04 !'
# | 'rev / 1.592E+34 -7.11 1.803E+04 /'
1.64e+37 | -7.4 | 38670 | ic4h9==>c3h6+ch3
1.592e+34 | -7.11 | 18030 | c3h6+ch3==>ic4h9
# 'ic4h9 = ic4h8+h 4.980E+32 -6.23 4.007E+04 !'
# | 'rev / 1.606E+29 -5.24 6.265E+03 /'
4.98e+32 | -6.23 | 40070 | ic4h9==>ic4h8+h
1.606e+29 | -5.24 | 6265 | ic4h8+h==>ic4h9
# 'ic4h9+o2 = ic4h8+ho2 1.500E-19 0.00 2.000E+03 !'
# | 'rev / 2.000E-19 0.00 1.750E+04 /'
1.5e-19 | 0 | 2000 | ic4h9+o2==>ic4h8+ho2
2e-19 | 0 | 17500 | ic4h8+ho2==>ic4h9+o2
# 'ic4h10 = ch3+ic3h7 3.640E+87 -20.20 1.304E+05 !'
# | 'rev / 1.910E+84 -20.49 4.537E+04 /'
3.64e+87 | -20.2 | 130400 | ic4h10==>ch3+ic3h7
1.91e+84 | -20.49 | 45370 | ch3+ic3h7==>ic4h10
# 'ic4h10 = tc4h9+h 2.510E+98 -23.81 1.453E+05 !'
# | 'rev / 5.242E+90 -22.24 4.644E+04 /'
2.51e+98 | -23.81 | 145300 | ic4h10==>tc4h9+h
5.242e+90 | -22.24 | 46440 | tc4h9+h==>ic4h10
# 'ic4h10 = ic4h9+h 9.850E+95 -23.11 1.476E+05 !'
# | 'rev / 8.077E+89 -22.12 4.441E+04 /'
9.85e+95 | -23.11 | 147600 | ic4h10==>ic4h9+h
8.077e+89 | -22.12 | 44410 | ic4h9+h==>ic4h10
# 'ic4h10+h = tc4h9+h2 1.260E+14 0.00 7.300E+03 !'
# | 'rev / 1.000E+12 0.00 1.600E+04 /'
126000000000000 | 0 | 7300 | ic4h10+h==>tc4h9+h2
1000000000000 | 0 | 16000 | tc4h9+h2==>ic4h10+h
# 'ic4h10+h = ic4h9+h2 1.000E+14 0.00 8.400E+03 !'
# | 'rev / 3.200E+12 0.00 1.570E+04 /'
100000000000000 | 0 | 8400 | ic4h10+h==>ic4h9+h2
3200000000000 | 0 | 15700 | ic4h9+h2==>ic4h10+h
# 'ic4h10+ch3 = tc4h9+ch4 1.000E+11 0.00 7.900E+03 !'
# | 'rev / 2.000E+11 0.00 2.100E+04 /'
100000000000 | 0 | 7900 | ic4h10+ch3==>tc4h9+ch4
200000000000 | 0 | 21000 | tc4h9+ch4==>ic4h10+ch3
# 'ic4h10+ch3 = ic4h9+ch4 8.200E+12 0.00 1.420E+04 !'
# | 'rev / 2.000E+11 0.00 1.500E+04 /'
8200000000000 | 0 | 14200 | ic4h10+ch3==>ic4h9+ch4
200000000000 | 0 | 15000 | ic4h9+ch4==>ic4h10+ch3
# 'ic4h10+oh = tc4h9+h2o 5.730E+10 0.51 6.300E+01 !'
# | 'rev / 1.170E+11 0.51 2.160E+04 /'
57300000000 | 0.51 | 63 | ic4h10+oh==>tc4h9+h2o
117000000000 | 0.51 | 21600 | tc4h9+h2o==>ic4h10+oh
# 'ic4h10+oh = ic4h9+h2o 2.290E+08 1.53 7.760E+02 !'
# | 'rev / 4.000E+08 1.53 2.227E+04 /'
229000000 | 1.53 | 776 | ic4h10+oh==>ic4h9+h2o
400000000 | 1.53 | 22270 | ic4h9+h2o==>ic4h10+oh
# 'ic4h10+c2h5 = ic4h9+c2h6 1.510E+12 0.00 1.040E+04 !'
# | 'rev / 3.200E+11 0.00 1.230E+04 /'
1510000000000 | 0 | 10400 | ic4h10+c2h5==>ic4h9+c2h6
320000000000 | 0 | 12300 | ic4h9+c2h6==>ic4h10+c2h5
# 'ic4h10+c2h5 = tc4h9+c2h6 1.000E+11 0.00 7.900E+03 !'
# | 'rev / 3.000E+11 0.00 2.100E+04 /'
100000000000 | 0 | 7900 | ic4h10+c2h5==>tc4h9+c2h6
300000000000 | 0 | 21000 | tc4h9+c2h6==>ic4h10+c2h5
# 'ic4h10+ho2 = ic4h9+h2o2 2.550E+13 0.00 2.046E+04 !'
# | 'rev / 3.000E+12 0.00 7.400E+03 /'
25500000000000 | 0 | 20460 | ic4h10+ho2==>ic4h9+h2o2
3000000000000 | 0 | 7400 | ic4h9+h2o2==>ic4h10+ho2
# 'ic4h10+ho2 = tc4h9+h2o2 2.800E+12 0.00 1.600E+04 !'
# | 'rev / 3.000E+12 0.00 7.400E+03 /'
2800000000000 | 0 | 16000 | ic4h10+ho2==>tc4h9+h2o2
3000000000000 | 0 | 7400 | tc4h9+h2o2==>ic4h10+ho2
# 'ic4h10+o = tc4h9+oh 1.100E+13 0.00 3.280E+03 !'
# | 'rev / 2.000E+12 0.00 9.600E+03 /'
11000000000000 | 0 | 3280 | ic4h10+o==>tc4h9+oh
2000000000000 | 0 | 9600 | tc4h9+oh==>ic4h10+o
# 'ic4h10+o = ic4h9+oh 3.200E+13 0.00 5.760E+03 !'
# | 'rev / 2.000E+12 0.00 9.600E+03 /'
32000000000000 | 0 | 5760 | ic4h10+o==>ic4h9+oh
2000000000000 | 0 | 9600 | ic4h9+oh==>ic4h10+o
# 'ic4h10+ch3o = ic4h9+ch3oh 4.800E+11 0.00 7.000E+03 !'
# | 'rev / 8.160E+13 0.00 5.642E+04 /'
480000000000 | 0 | 7000 | ic4h10+ch3o==>ic4h9+ch3oh
81600000000000 | 0 | 56420 | ic4h9+ch3oh==>ic4h10+ch3o
# 'ic4h10+ch3o = tc4h9+ch3oh 1.900E+10 0.00 2.800E+03 !'
# | 'rev / 1.000E+10 0.00 5.200E+03 /'
19000000000 | 0 | 2800 | ic4h10+ch3o==>tc4h9+ch3oh
10000000000 | 0 | 5200 | tc4h9+ch3oh==>ic4h10+ch3o
# 'ic4h10+o2 = ic4h9+ho2 1.800E+14 0.00 4.600E+04 !'
# | 'rev / 2.000E+12 0.00 2.000E+03 /'
180000000000000 | 0 | 46000 | ic4h10+o2==>ic4h9+ho2
2000000000000 | 0 | 2000 | ic4h9+ho2==>ic4h10+o2
# 'ic4h10+o2 = tc4h9+ho2 2.040E+13 0.00 4.135E+04 !'
# | 'rev / 2.000E+12 0.00 2.000E+03 /'
20400000000000 | 0 | 41350 | ic4h10+o2==>tc4h9+ho2
2000000000000 | 0 | 2000 | tc4h9+ho2==>ic4h10+o2
# 'c4h10 = c2h5+c2h5 3.458E+24 -2.30 8.775E+04 !'
# | 'rev / 4.000E+12 0.00 -5.960E+02 /'
3.458e+24 | -2.3 | 87750 | c4h10==>c2h5+c2h5
4000000000000 | 0 | -596 | c2h5+c2h5==>c4h10
# 'c4h10 = nc3h7+ch3 1.366E+21 -1.52 8.732E+04 !'
# | 'rev / 4.000E+12 0.00 -5.960E+02 /'
1.366e+21 | -1.52 | 87320 | c4h10==>nc3h7+ch3
4000000000000 | 0 | -596 | nc3h7+ch3==>c4h10
# 'c4h10 = pc4h9+h 4.559E+21 -1.69 1.037E+05 !'
# | 'rev / 3.610E+13 0.00 0.000E+00 /'
4.559e+21 | -1.69 | 103700 | c4h10==>pc4h9+h
36100000000000 | 0 | 0 | pc4h9+h==>c4h10
# 'c4h10 = sc4h9+h 1.473E+18 -0.75 9.921E+04 !'
# | 'rev / 3.610E+13 0.00 0.000E+00 /'
1.473e+18 | -0.75 | 99210 | c4h10==>sc4h9+h
36100000000000 | 0 | 0 | sc4h9+h==>c4h10
# 'c4h10+o2 = pc4h9+ho2 2.500E+13 0.00 4.900E+04 !'
# | 'rev / 2.500E+12 0.00 -2.200E+03 /'
25000000000000 | 0 | 49000 | c4h10+o2==>pc4h9+ho2
2500000000000 | 0 | -2200 | pc4h9+ho2==>c4h10+o2
# 'c4h10+o2 = sc4h9+ho2 4.000E+13 0.00 4.760E+04 !'
# | 'rev / 4.070E+12 0.00 -3.622E+03 /'
40000000000000 | 0 | 47600 | c4h10+o2==>sc4h9+ho2
4070000000000 | 0 | -3622 | sc4h9+ho2==>c4h10+o2
# 'c4h10+c3h5-a = pc4h9+c3h6 7.940E+11 0.00 2.050E+04 !'
# | 'rev / 1.000E+12 0.00 2.000E+04 /'
794000000000 | 0 | 20500 | c4h10+c3h5-a==>pc4h9+c3h6
1000000000000 | 0 | 20000 | pc4h9+c3h6==>c4h10+c3h5-a
# 'c4h10+c3h5-a = sc4h9+c3h6 3.160E+11 0.00 1.640E+04 !'
# | 'rev / 1.000E+12 0.00 2.000E+04 /'
316000000000 | 0 | 16400 | c4h10+c3h5-a==>sc4h9+c3h6
1000000000000 | 0 | 20000 | sc4h9+c3h6==>c4h10+c3h5-a
# 'c4h10+c2h5 = pc4h9+c2h6 1.580E+11 0.00 1.230E+04 !'
# | 'rev / 3.560E+10 0.00 1.292E+04 /'
158000000000 | 0 | 12300 | c4h10+c2h5==>pc4h9+c2h6
35600000000 | 0 | 12920 | pc4h9+c2h6==>c4h10+c2h5
# 'c4h10+c2h5 = sc4h9+c2h6 1.000E+11 0.00 1.040E+04 !'
# | 'rev / 7.120E+10 0.00 9.917E+03 /'
100000000000 | 0 | 10400 | c4h10+c2h5==>sc4h9+c2h6
71200000000 | 0 | 9917 | sc4h9+c2h6==>c4h10+c2h5
# 'c4h10+c2h3 = pc4h9+c2h4 1.000E+12 0.00 1.800E+04 !'
# | 'rev / 2.570E+12 0.00 2.538E+04 /'
1000000000000 | 0 | 18000 | c4h10+c2h3==>pc4h9+c2h4
2570000000000 | 0 | 25380 | pc4h9+c2h4==>c4h10+c2h3
# 'c4h10+c2h3 = sc4h9+c2h4 8.000E+11 0.00 1.680E+04 !'
# | 'rev / 2.050E+12 0.00 2.418E+04 /'
800000000000 | 0 | 16800 | c4h10+c2h3==>sc4h9+c2h4
2050000000000 | 0 | 24180 | sc4h9+c2h4==>c4h10+c2h3
# 'c4h10+ch3 = pc4h9+ch4 2.189E+11 0.00 1.140E+04 !'
# | 'rev / 5.555E+12 0.00 1.856E+04 /'
218900000000 | 0 | 11400 | c4h10+ch3==>pc4h9+ch4
5555000000000 | 0 | 18560 | pc4h9+ch4==>c4h10+ch3
# 'c4h10+ch3 = sc4h9+ch4 2.189E+11 0.00 9.600E+03 !'
# | 'rev / 3.432E+12 0.00 1.646E+04 /'
218900000000 | 0 | 9600 | c4h10+ch3==>sc4h9+ch4
3432000000000 | 0 | 16460 | sc4h9+ch4==>c4h10+ch3
# 'c4h10+h = pc4h9+h2 1.880E+05 2.75 6.280E+03 !'
# | 'rev / 2.808E+01 3.44 1.000E+04 /'
188000 | 2.75 | 6280 | c4h10+h==>pc4h9+h2
28.08 | 3.44 | 10000 | pc4h9+h2==>c4h10+h
# 'c4h10+h = sc4h9+h2 2.600E+06 2.40 4.471E+03 !'
# | 'rev / 1.202E+06 2.15 1.270E+04 /'
2600000 | 2.4 | 4471 | c4h10+h==>sc4h9+h2
1202000 | 2.15 | 12700 | sc4h9+h2==>c4h10+h
# 'c4h10+oh = pc4h9+h2o 1.054E+10 0.97 1.586E+03 !'
# | 'rev / 6.815E+06 1.66 2.046E+04 /'
10540000000 | 0.97 | 1586 | c4h10+oh==>pc4h9+h2o
6815000 | 1.66 | 20460 | pc4h9+h2o==>c4h10+oh
# 'c4h10+oh = sc4h9+h2o 9.340E+07 1.61 -3.500E+01 !'
# | 'rev / 1.869E+08 1.36 2.335E+04 /'
93400000 | 1.61 | -35 | c4h10+oh==>sc4h9+h2o
186900000 | 1.36 | 23350 | sc4h9+h2o==>c4h10+oh
# 'c4h10+o = pc4h9+oh 1.130E+14 0.00 7.850E+03 !'
# | 'rev / 1.480E+13 0.00 1.224E+04 /'
113000000000000 | 0 | 7850 | c4h10+o==>pc4h9+oh
14800000000000 | 0 | 12240 | pc4h9+oh==>c4h10+o
# 'c4h10+o = sc4h9+oh 5.620E+13 0.00 5.200E+03 !'
# | 'rev / 7.350E+12 0.00 9.590E+03 /'
56200000000000 | 0 | 5200 | c4h10+o==>sc4h9+oh
7350000000000 | 0 | 9590 | sc4h9+oh==>c4h10+o
# 'c4h10+ho2 = pc4h9+h2o2 1.700E+13 0.00 2.046E+04 !'
# | 'rev / 4.580E+12 0.00 9.809E+03 /'
17000000000000 | 0 | 20460 | c4h10+ho2==>pc4h9+h2o2
4580000000000 | 0 | 9809 | pc4h9+h2o2==>c4h10+ho2
# 'c4h10+ho2 = sc4h9+h2o2 1.120E+13 0.00 1.770E+04 !'
# | 'rev / 1.630E+12 0.00 7.409E+03 /'
11200000000000 | 0 | 17700 | c4h10+ho2==>sc4h9+h2o2
1630000000000 | 0 | 7409 | sc4h9+h2o2==>c4h10+ho2
# 'c4h10+ch3o = pc4h9+ch3oh 3.000E+11 0.00 7.000E+03 !'
# | 'rev / 1.220E+10 0.00 5.000E+04 /'
300000000000 | 0 | 7000 | c4h10+ch3o==>pc4h9+ch3oh
12200000000 | 0 | 50000 | pc4h9+ch3oh==>c4h10+ch3o
# 'c4h10+ch3o = sc4h9+ch3oh 6.000E+11 0.00 7.000E+03 !'
# | 'rev / 2.441E+10 0.00 5.000E+04 /'
600000000000 | 0 | 7000 | c4h10+ch3o==>sc4h9+ch3oh
24410000000 | 0 | 50000 | sc4h9+ch3oh==>c4h10+ch3o
# 'ch3coch3 = ch3co+ch3 1.219E+23 -1.99 8.395E+04 !'
# | 'rev / 1.000E+13 0.00 0.000E+00 /'
1.219e+23 | -1.99 | 83950 | ch3coch3==>ch3co+ch3
10000000000000 | 0 | 0 | ch3co+ch3==>ch3coch3
# 'ch3coch3+oh = ch3coch2+h2o 1.054E+10 0.97 1.586E+03 !'
# | 'rev / 6.931E+09 0.97 2.325E+04 /'
10540000000 | 0.97 | 1586 | ch3coch3+oh==>ch3coch2+h2o
6931000000 | 0.97 | 23250 | ch3coch2+h2o==>ch3coch3+oh
# 'ch3coch3+h = ch3coch2+h2 5.628E+07 2.00 7.700E+03 !'
# | 'rev / 9.000E+12 0.00 1.450E+05 /'
56280000 | 2 | 7700 | ch3coch3+h==>ch3coch2+h2
9000000000000 | 0 | 145000 | ch3coch2+h2==>ch3coch3+h
# 'ch3coch3+o = ch3coch2+oh 1.130E+14 0.00 7.850E+03 !'
# | 'rev / 7.500E+12 0.00 1.230E+04 /'
113000000000000 | 0 | 7850 | ch3coch3+o==>ch3coch2+oh
7500000000000 | 0 | 12300 | ch3coch2+oh==>ch3coch3+o
# 'ch3coch3+ch3 = ch3coch2+ch4 3.960E+11 0.00 9.784E+03 !'
# | 'rev / 5.378E+08 0.86 1.754E+04 /'
396000000000 | 0 | 9784 | ch3coch3+ch3==>ch3coch2+ch4
537800000 | 0.86 | 17540 | ch3coch2+ch4==>ch3coch3+ch3
# 'ch3coch3+ch3o = ch3coch2+ch3oh 1.000E+11 0.00 7.000E+03 !'
# | 'rev / 1.000E+10 0.00 9.000E+03 /'
100000000000 | 0 | 7000 | ch3coch3+ch3o==>ch3coch2+ch3oh
10000000000 | 0 | 9000 | ch3coch2+ch3oh==>ch3coch3+ch3o
# 'ch3coch2 = ch2co+ch3 1.000E+14 0.00 3.100E+04 !'
# | 'rev / 1.000E+11 0.00 6.000E+03 /'
100000000000000 | 0 | 31000 | ch3coch2==>ch2co+ch3
100000000000 | 0 | 6000 | ch2co+ch3==>ch3coch2
# 'ch3coch3+o2 = ch3coch2+ho2 1.200E+14 0.00 4.600E+04 !'
# | 'rev / 2.000E+12 0.00 2.000E+03 /'
120000000000000 | 0 | 46000 | ch3coch3+o2==>ch3coch2+ho2
2000000000000 | 0 | 2000 | ch3coch2+ho2==>ch3coch3+o2
# 'ch3coch3+ho2 = ch3coch2+h2o2 1.700E+13 0.00 2.046E+04 !'
# | 'rev / 1.000E+11 0.00 8.000E+03 /'
17000000000000 | 0 | 20460 | ch3coch3+ho2==>ch3coch2+h2o2
100000000000 | 0 | 8000 | ch3coch2+h2o2==>ch3coch3+ho2
# 'c2h5co = c2h5+co 1.834E+15 -0.73 1.291E+04 !'
# | 'rev / 1.510E+11 0.00 4.810E+03 /'
1834000000000000 | -0.73 | 12910 | c2h5co==>c2h5+co
151000000000 | 0 | 4810 | c2h5+co==>c2h5co
# 'c2h5cho+h = c2h5co+h2 3.980E+13 0.00 4.200E+03 !'
# | 'rev / 1.778E+13 0.00 2.367E+04 /'
39800000000000 | 0 | 4200 | c2h5cho+h==>c2h5co+h2
17780000000000 | 0 | 23670 | c2h5co+h2==>c2h5cho+h
# 'c2h5cho+o = c2h5co+oh 5.010E+12 0.00 1.790E+03 !'
# | 'rev / 1.000E+12 0.00 1.916E+04 /'
5010000000000 | 0 | 1790 | c2h5cho+o==>c2h5co+oh
1000000000000 | 0 | 19160 | c2h5co+oh==>c2h5cho+o
# 'c2h5cho+oh = c2h5co+h2o 2.690E+10 0.76 -3.400E+02 !'
# | 'rev / 1.705E+10 0.76 3.120E+04 /'
26900000000 | 0.76 | -340 | c2h5cho+oh==>c2h5co+h2o
17050000000 | 0.76 | 31200 | c2h5co+h2o==>c2h5cho+oh
# 'c2h5cho+ch3 = c2h5co+ch4 2.608E+06 1.78 5.911E+03 !'
# | 'rev / 9.972E+06 1.78 2.278E+04 /'
2608000 | 1.78 | 5911 | c2h5cho+ch3==>c2h5co+ch4
9972000 | 1.78 | 22780 | c2h5co+ch4==>c2h5cho+ch3
# 'c2h5cho+ho2 = c2h5co+h2o2 1.000E+12 0.00 1.100E+04 !'
# | 'rev / 1.000E+12 0.00 1.400E+04 /'
1000000000000 | 0 | 11000 | c2h5cho+ho2==>c2h5co+h2o2
1000000000000 | 0 | 14000 | c2h5co+h2o2==>c2h5cho+ho2
# 'c2h5cho+ch3o = c2h5co+ch3oh 1.000E+12 0.00 3.300E+03 !'
# | 'rev / 3.160E+11 0.00 1.800E+04 /'
1000000000000 | 0 | 3300 | c2h5cho+ch3o==>c2h5co+ch3oh
316000000000 | 0 | 18000 | c2h5co+ch3oh==>c2h5cho+ch3o
# 'c2h5cho+c2h5 = c2h5co+c2h6 1.000E+12 0.00 8.000E+03 !'
# | 'rev / 1.585E+13 0.00 2.800E+04 /'
1000000000000 | 0 | 8000 | c2h5cho+c2h5==>c2h5co+c2h6
15850000000000 | 0 | 28000 | c2h5co+c2h6==>c2h5cho+c2h5
# 'c2h5cho = c2h5+hco 9.850E+18 -0.73 8.171E+04 !'
# | 'rev / 1.810E+13 0.00 0.000E+00 /'
9.85e+18 | -0.73 | 81710 | c2h5cho==>c2h5+hco
18100000000000 | 0 | 0 | c2h5+hco==>c2h5cho
# 'c2h5cho+o2 = c2h5co+ho2 2.000E+13 0.50 4.220E+04 !'
# | 'rev / 1.909E+14 0.50 3.090E+03 /'
20000000000000 | 0.5 | 42200 | c2h5cho+o2==>c2h5co+ho2
190900000000000 | 0.5 | 3090 | c2h5co+ho2==>c2h5cho+o2
# 'c2h5cho+nc3h7 = c2h5co+c3h8 1.700E+12 0.00 8.440E+03 !'
# | 'rev / 1.900E+14 0.00 1.879E+04 /'
1700000000000 | 0 | 8440 | c2h5cho+nc3h7==>c2h5co+c3h8
190000000000000 | 0 | 18790 | c2h5co+c3h8==>c2h5cho+nc3h7
# 'c2h5cho+ic3h7 = c2h5co+c3h8 1.700E+12 0.00 8.440E+03 !'
# | 'rev / 1.900E+14 0.00 1.879E+04 /'
1700000000000 | 0 | 8440 | c2h5cho+ic3h7==>c2h5co+c3h8
190000000000000 | 0 | 18790 | c2h5co+c3h8==>c2h5cho+ic3h7
# 'c2h5cho+c2h3 = c2h5co+c2h4 1.700E+12 0.00 8.440E+03 !'
# | 'rev / 2.488E+14 0.00 2.619E+04 /'
1700000000000 | 0 | 8440 | c2h5cho+c2h3==>c2h5co+c2h4
248800000000000 | 0 | 26190 | c2h5co+c2h4==>c2h5cho+c2h3
# 'c2h5cho+c3h5-a = c2h5co+c3h6 1.700E+12 0.00 8.440E+03 !'
# | 'rev / 1.000E+13 0.00 2.800E+04 /'
1700000000000 | 0 | 8440 | c2h5cho+c3h5-a==>c2h5co+c3h6
10000000000000 | 0 | 28000 | c2h5co+c3h6==>c2h5cho+c3h5-a
# 'h2o2+h = h2+ho2 4.820E+13 0.00 7.950E+03 !'
# | 'rev / 1.875E+12 0.33 2.426E+04 /'
48200000000000 | 0 | 7950 | h2o2+h==>h2+ho2
1875000000000 | 0.33 | 24260 | h2+ho2==>h2o2+h
# 'hco+o = co2+h 3.000E+13 0.00 0.000E+00 !'
# | 'rev / 9.677E+15 0.00 1.102E+05 /'
30000000000000 | 0 | 0 | hco+o==>co2+h
9677000000000000 | 0 | 110200 | co2+h==>hco+o
# 'ch3+m = ch2+h+m 1.968E+16 0.00 9.252E+04 !'
# | 'rev / 2.107E+11 1.00 -1.962E+04 /'
19680000000000000 | 0 | 92520 | ch3+M==>ch2+h+M
210700000000 | 1 | -19620 | ch2+h+M==>ch3+M
# 'ch3+h = ch2+h2 9.000E+13 0.00 1.510E+04 !'
# | 'rev / 1.818E+13 0.00 1.040E+04 /'
90000000000000 | 0 | 15100 | ch3+h==>ch2+h2
18180000000000 | 0 | 10400 | ch2+h2==>ch3+h
# 'ch3+oh = ch2+h2o 3.000E+06 2.00 2.500E+03 !'
# | 'rev / 2.623E+06 2.00 1.296E+04 /'
3000000 | 2 | 2500 | ch3+oh==>ch2+h2o
2623000 | 2 | 12960 | ch2+h2o==>ch3+oh
# 'ch+ch4 = c2h4+h 6.000E+13 0.00 0.000E+00 !'
# | 'rev / 3.573E+14 0.00 5.548E+04 /'
60000000000000 | 0 | 0 | ch+ch4==>c2h4+h
357300000000000 | 0 | 55480 | c2h4+h==>ch+ch4
# 'ch3oh(+m) = ch2oh+h(+m) 2.690E+16 -0.08 9.894E+04 !'
# rev / 1.528E+06 2.58 -3.420E+02 /
# | 'low / 2.34E+40 -6.33 1.031E+05 /'
# | 'troe/ 0.773 693. 5333. 1.00E+30/'
26900000000000000 | -0.08 | 98940 | ch3oh+M[TROE;2.34E+40;-6.33;1.031E+05;0.773;693;5333;1.00E+30]=ch2oh+h
# 'ch3co+h = ch2co+h2 2.000E+13 0.00 1.000E-10 !'
# | 'rev / 7.270E+09 0.00 8.304E+04 /'
20000000000000 | 0 | 1e-10 | ch3co+h==>ch2co+h2
7270000000 | 0 | 83040 | ch2co+h2==>ch3co+h
# 'ch3co+o = ch2co+oh 2.000E+13 0.00 1.000E-10 !'
# | 'rev / 7.270E+09 0.00 8.304E+04 /'
20000000000000 | 0 | 1e-10 | ch3co+o==>ch2co+oh
7270000000 | 0 | 83040 | ch2co+oh==>ch3co+o
# 'ch3co+ch3 = ch2co+ch4 5.000E+13 0.00 1.000E-10 !'
# | 'rev / 7.270E+09 0.00 8.304E+04 /'
50000000000000 | 0 | 1e-10 | ch3co+ch3==>ch2co+ch4
7270000000 | 0 | 83040 | ch2co+ch4==>ch3co+ch3
# 'c2h4+o = ch2cho+h 3.390E+06 1.88 1.790E+02 !'
# | 'rev / 9.481E+06 1.79 1.605E+04 /'
3390000 | 1.88 | 179 | c2h4+o==>ch2cho+h
9481000 | 1.79 | 16050 | ch2cho+h==>c2h4+o
# 'c2h5+o = ch3cho+h 5.000E+13 0.00 0.000E+00 !'
# | 'rev / 9.000E+13 0.00 7.268E+04 /'
50000000000000 | 0 | 0 | c2h5+o==>ch3cho+h
90000000000000 | 0 | 72680 | ch3cho+h==>c2h5+o
# 'c2h6+ch = c2h5+ch2 1.100E+14 0.00 -2.600E+02 !'
# | 'rev / 3.829E+10 0.56 4.400E+02 /'
110000000000000 | 0 | -260 | c2h6+ch==>c2h5+ch2
38290000000 | 0.56 | 440 | c2h5+ch2==>c2h6+ch
# 'ch2oh+ch2o = ch3oh+hco 1.292E-01 4.56 6.596E+03 !'
# | 'rev / 9.630E+03 2.90 1.311E+04 /'
0.1292 | 4.56 | 6596 | ch2oh+ch2o==>ch3oh+hco
9630 | 2.9 | 13110 | ch3oh+hco==>ch2oh+ch2o
# 'c3h6+o2 = c3h5-t+ho2 1.400E+12 0.00 6.070E+04 !'
# | 'rev / 1.734E+07 1.01 -1.074E+03 /'
1400000000000 | 0 | 60700 | c3h6+o2==>c3h5-t+ho2
17340000 | 1.01 | -1074 | c3h5-t+ho2==>c3h6+o2
# 'c4h10+pc4h9 = sc4h9+c4h10 1.000E+11 0.00 1.040E+04 !'
# | 'rev / 1.500E+11 0.00 1.230E+04 /'
100000000000 | 0 | 10400 | c4h10+pc4h9==>sc4h9+c4h10
150000000000 | 0 | 12300 | sc4h9+c4h10==>c4h10+pc4h9
# 'ic4h10+ic4h9 = tc4h9+ic4h10 2.500E+10 0.00 7.900E+03 !'
# | 'rev / 2.250E+11 0.00 1.230E+04 /'
25000000000 | 0 | 7900 | ic4h10+ic4h9==>tc4h9+ic4h10
225000000000 | 0 | 12300 | tc4h9+ic4h10==>ic4h10+ic4h9
# 'c2h5o+m = ch3+ch2o+m 1.350E+38 -6.96 2.380E+04 !'
# | 'rev / 6.442E+36 -6.99 1.685E+04 /'
1.35e+38 | -6.96 | 23800 | c2h5o+M==>ch3+ch2o+M
6.442e+36 | -6.99 | 16850 | ch3+ch2o+M==>c2h5o+M
# 'c2h5oh+oh = c2h5o+h2o 7.460E+11 0.30 1.634E+03 !'
# | 'rev / 3.956E+13 -0.14 1.852E+04 /'
746000000000 | 0.3 | 1634 | c2h5oh+oh==>c2h5o+h2o
39560000000000 | -0.14 | 18520 | c2h5o+h2o==>c2h5oh+oh
# 'c2h5oh+h = c2h5o+h2 1.500E+07 1.60 3.038E+03 !'
# | 'rev / 1.837E+08 1.17 4.772E+03 /'
15000000 | 1.6 | 3038 | c2h5oh+h==>c2h5o+h2
183700000 | 1.17 | 4772 | c2h5o+h2==>c2h5oh+h
# 'c2h5oh+o = c2h5o+oh 1.580E+07 2.00 4.448E+03 !'
# | 'rev / 8.500E+07 1.56 4.087E+03 /'
15800000 | 2 | 4448 | c2h5oh+o==>c2h5o+oh
85000000 | 1.56 | 4087 | c2h5o+oh==>c2h5oh+o
# 'c2h5oh+ch3 = c2h5o+ch4 1.340E+02 2.92 7.452E+03 !'
# | 'rev / 4.288E+04 2.48 9.666E+03 /'
134 | 2.92 | 7452 | c2h5oh+ch3==>c2h5o+ch4
42880 | 2.48 | 9666 | c2h5o+ch4==>c2h5oh+ch3
# 'sc2h4oh+o2 = ch3cho+ho2 3.810E+06 2.00 1.641E+03 !'
# | 'rev / 6.153E+05 2.24 2.297E+04 /'
3810000 | 2 | 1641 | sc2h4oh+o2==>ch3cho+ho2
615300 | 2.24 | 22970 | ch3cho+ho2==>sc2h4oh+o2
# 'c2h5o+o2 = ch3cho+ho2 4.280E+10 0.00 1.097E+03 !'
# | 'rev / 3.872E+08 0.44 3.188E+04 /'
42800000000 | 0 | 1097 | c2h5o+o2==>ch3cho+ho2
387200000 | 0.44 | 31880 | ch3cho+ho2==>c2h5o+o2
# 'h2o2+o2 = ho2+ho2 1.839E+14 -0.66 3.955E+04 !'
# | 'rev / 1.300E+11 0.00 -1.629E+03 /'
#DUPE FOUND AND IGNORED.
183900000000000 | -0.66 | 39550 | h2o2+o2==>ho2+ho2
130000000000 | 0 | -1629 | ho2+ho2==>h2o2+o2
# 'c2h3+o2 = ch2cho+o 3.500E+14 -0.61 5.260E+03 !'
# | 'rev / 2.589E+12 0.12 6.459E+03 /'
350000000000000 | -0.61 | 5260 | c2h3+o2==>ch2cho+o
2589000000000 | 0.12 | 6459 | ch2cho+o==>c2h3+o2
# 'c2h5o2 = c2h5+o2 4.930E+50 -11.50 4.225E+04 !'
# | 'rev / 1.090E+48 -11.54 1.022E+04 /'
4.93e+50 | -11.5 | 42250 | c2h5o2==>c2h5+o2
1.09e+48 | -11.54 | 10220 | c2h5+o2==>c2h5o2
# 'ch3o2+m = ch3+o2+m 4.343E+27 -3.42 3.047E+04 !'
# | 'rev / 5.440E+25 -3.30 0.000E+00 /'
4.343e+27 | -3.42 | 30470 | ch3o2+M==>ch3+o2+M
5.44e+25 | -3.3 | 0 | ch3+o2+M==>ch3o2+M
# 'ch3o2h = ch3o+oh 6.310E+14 0.00 4.230E+04 !'
# | 'rev / 1.166E+11 0.60 -1.771E+03 /'
631000000000000 | 0 | 42300 | ch3o2h==>ch3o+oh
116600000000 | 0.6 | -1771 | ch3o+oh==>ch3o2h
# 'c2h5o2h = c2h5o+oh 6.310E+14 0.00 4.230E+04 !'
# | 'rev / 8.314E+06 1.70 -3.207E+03 /'
631000000000000 | 0 | 42300 | c2h5o2h==>c2h5o+oh
8314000 | 1.7 | -3207 | c2h5o+oh==>c2h5o2h
# 'c3h2+o2 = hcco+co+h 5.000E+13 0.00 0.000E+00 !'
# | 'rev / 0.000E+00 0.00 0.000E+00 /'
50000000000000 | 0 | 0 | c3h2+o2==>hcco+co+h
#0 | 0 | 0 | hcco+co+h==>c3h2+o2
# 'ch3o2+ch2o = ch3o2h+hco 1.990E+12 0.00 1.167E+04 !'
# | 'rev / 8.504E+12 -0.50 7.009E+03 /'
1990000000000 | 0 | 11670 | ch3o2+ch2o==>ch3o2h+hco
8504000000000 | -0.5 | 7009 | ch3o2h+hco==>ch3o2+ch2o
# 'c2h5o2+ch2o = c2h5o2h+hco 1.990E+12 0.00 1.167E+04 !'
# | 'rev / 8.422E+12 -0.51 6.605E+03 /'
1990000000000 | 0 | 11670 | c2h5o2+ch2o==>c2h5o2h+hco
8422000000000 | -0.51 | 6605 | c2h5o2h+hco==>c2h5o2+ch2o
# 'c2h4+ch3o2 = c2h3+ch3o2h 1.130E+13 0.00 3.043E+04 !'
# | 'rev / 3.000E+12 0.00 1.150E+04 /'
11300000000000 | 0 | 30430 | c2h4+ch3o2==>c2h3+ch3o2h
3000000000000 | 0 | 11500 | c2h3+ch3o2h==>c2h4+ch3o2
# 'c2h4+c2h5o2 = c2h3+c2h5o2h 1.130E+13 0.00 3.043E+04 !'
# | 'rev / 3.000E+12 0.00 1.150E+04 /'
11300000000000 | 0 | 30430 | c2h4+c2h5o2==>c2h3+c2h5o2h
3000000000000 | 0 | 11500 | c2h3+c2h5o2h==>c2h4+c2h5o2
# 'ch4+ch3o2 = ch3+ch3o2h 1.810E+11 0.00 1.848E+04 !'
# | 'rev / 3.708E+11 -0.50 -1.327E+03 /'
181000000000 | 0 | 18480 | ch4+ch3o2==>ch3+ch3o2h
370800000000 | -0.5 | -1327 | ch3+ch3o2h==>ch4+ch3o2
# 'ch4+c2h5o2 = ch3+c2h5o2h 1.810E+11 0.00 1.848E+04 !'
# | 'rev / 3.673E+11 -0.51 -1.731E+03 /'
181000000000 | 0 | 18480 | ch4+c2h5o2==>ch3+c2h5o2h
367300000000 | -0.51 | -1731 | ch3+c2h5o2h==>ch4+c2h5o2
# 'ch3oh+ch3o2 = ch2oh+ch3o2h 1.810E+12 0.00 1.371E+04 !'
# | 'rev / 1.038E+08 1.16 2.542E+03 /'
1810000000000 | 0 | 13710 | ch3oh+ch3o2==>ch2oh+ch3o2h
103800000 | 1.16 | 2542 | ch2oh+ch3o2h==>ch3oh+ch3o2
# 'ch3oh+c2h5o2 = ch2oh+c2h5o2h 1.810E+12 0.00 1.371E+04 !'
# | 'rev / 1.028E+08 1.15 2.138E+03 /'
1810000000000 | 0 | 13710 | ch3oh+c2h5o2==>ch2oh+c2h5o2h
102800000 | 1.15 | 2138 | ch2oh+c2h5o2h==>ch3oh+c2h5o2
# 'c2h5+ho2 = c2h5o+oh 3.200E+13 0.00 0.000E+00 !'
# | 'rev / 3.075E+15 -0.32 2.749E+04 /'
32000000000000 | 0 | 0 | c2h5+ho2==>c2h5o+oh
3075000000000000 | -0.32 | 27490 | c2h5o+oh==>c2h5+ho2
# 'ch3o2+ch3 = ch3o+ch3o 7.000E+12 0.00 -1.000E+03 !'
# | 'rev / 2.971E+16 -0.93 2.831E+04 /'
7000000000000 | 0 | -1000 | ch3o2+ch3==>ch3o+ch3o
29710000000000000 | -0.93 | 28310 | ch3o+ch3o==>ch3o2+ch3
# 'ch3o2+c2h5 = ch3o+c2h5o 7.000E+12 0.00 -1.000E+03 !'
# | 'rev / 6.569E+16 -0.90 3.126E+04 /'
7000000000000 | 0 | -1000 | ch3o2+c2h5==>ch3o+c2h5o
65690000000000000 | -0.9 | 31260 | ch3o+c2h5o==>ch3o2+c2h5
# 'ch3o2+ho2 = ch3o2h+o2 1.750E+10 0.00 -3.275E+03 !'
# | 'rev / 5.156E+13 -0.83 3.488E+04 /'
17500000000 | 0 | -3275 | ch3o2+ho2==>ch3o2h+o2
51560000000000 | -0.83 | 34880 | ch3o2h+o2==>ch3o2+ho2
# 'h2o2+oh = h2o+ho2 5.800E+14 0.00 9.560E+03 !'
# | 'rev / 9.771E+13 0.33 4.102E+04 /'
#DUPE FOUND AND IGNORED.
580000000000000 | 0 | 9560 | h2o2+oh==>h2o+ho2
97710000000000 | 0.33 | 41020 | h2o+ho2==>h2o2+oh
# 'c2h5o2+ho2 = c2h5o2h+o2 1.750E+10 0.00 -3.275E+03 !'
# | 'rev / 5.106E+13 -0.83 3.448E+04 /'
17500000000 | 0 | -3275 | c2h5o2+ho2==>c2h5o2h+o2
51060000000000 | -0.83 | 34480 | c2h5o2h+o2==>c2h5o2+ho2
# 'ch3o2+ch3o2 = ch2o+ch3oh+o2 3.110E+14 -1.61 -1.051E+03 !'
# | 'rev / 0.000E+00 0.00 0.000E+00 /'
311000000000000 | -1.61 | -1051 | ch3o2+ch3o2==>ch2o+ch3oh+o2
#0 | 0 | 0 | ch2o+ch3oh+o2==>ch3o2+ch3o2
# 'ch3o2+ch3o2 = o2+ch3o+ch3o 1.400E+16 -1.61 1.860E+03 !'
# | 'rev / 0.000E+00 0.00 0.000E+00 /'
14000000000000000 | -1.61 | 1860 | ch3o2+ch3o2==>o2+ch3o+ch3o
#0 | 0 | 0 | o2+ch3o+ch3o==>ch3o2+ch3o2
# 'c2h6+ch3o2 = c2h5+ch3o2h 1.700E+13 0.00 2.046E+04 !'
# | 'rev / 7.500E+11 0.00 1.280E+03 /'
17000000000000 | 0 | 20460 | c2h6+ch3o2==>c2h5+ch3o2h
750000000000 | 0 | 1280 | c2h5+ch3o2h==>c2h6+ch3o2
# 'c2h6+c2h5o2 = c2h5+c2h5o2h 1.700E+13 0.00 2.046E+04 !'
# | 'rev / 7.500E+11 0.00 1.280E+03 /'
17000000000000 | 0 | 20460 | c2h6+c2h5o2==>c2h5+c2h5o2h
750000000000 | 0 | 1280 | c2h5+c2h5o2h==>c2h6+c2h5o2
# 'o2c2h4oh = pc2h4oh+o2 3.900E+16 -1.00 3.000E+04 !'
# | 'rev / 1.200E+11 0.00 -1.100E+03 /'
39000000000000000 | -1 | 30000 | o2c2h4oh==>pc2h4oh+o2
120000000000 | 0 | -1100 | pc2h4oh+o2==>o2c2h4oh
# 'o2c2h4oh = oh+ch2o+ch2o 1.250E+10 0.00 1.890E+04 !'
# | 'rev / 0.000E+00 0.00 0.000E+00 /'
12500000000 | 0 | 18900 | o2c2h4oh==>oh+ch2o+ch2o
#0 | 0 | 0 | oh+ch2o+ch2o==>o2c2h4oh
# 'c2h5o2 = c2h4o2h 5.640E+47 -11.44 3.732E+04 !'
# | 'rev / 6.990E+48 -12.22 2.585E+04 /'
5.64e+47 | -11.44 | 37320 | c2h5o2==>c2h4o2h
6.99e+48 | -12.22 | 25850 | c2h4o2h==>c2h5o2
# 'c2h4o2h = c2h4o1-2+oh 4.250E+22 -4.18 2.235E+04 !'
# | 'rev / 0.000E+00 0.00 0.000E+00 /'
4.25e+22 | -4.18 | 22350 | c2h4o2h==>c2h4o1-2+oh
#0 | 0 | 0 | c2h4o1-2+oh==>c2h4o2h
# 'ch3co3 = ch3co+o2 4.625E+19 -1.90 3.956E+04 !'
# | 'rev / 1.200E+11 0.00 -1.100E+03 /'
4.625e+19 | -1.9 | 39560 | ch3co3==>ch3co+o2
120000000000 | 0 | -1100 | ch3co+o2==>ch3co3
# 'ch3co2+m = ch3+co2+m 4.400E+15 0.00 1.050E+04 !'
# | 'rev / 9.648E+12 0.20 2.104E+04 /'
4400000000000000 | 0 | 10500 | ch3co2+M==>ch3+co2+M
9648000000000 | 0.2 | 21040 | ch3+co2+M==>ch3co2+M
# 'ch3co3h = ch3co2+oh 5.010E+14 0.00 4.015E+04 !'
# | 'rev / 1.738E+08 1.57 1.305E+03 /'
501000000000000 | 0 | 40150 | ch3co3h==>ch3co2+oh
173800000 | 1.57 | 1305 | ch3co2+oh==>ch3co3h
# 'ch3co3+ho2 = ch3co3h+o2 1.750E+10 0.00 -3.275E+03 !'
# | 'rev / 4.093E+12 -0.33 3.904E+04 /'
17500000000 | 0 | -3275 | ch3co3+ho2==>ch3co3h+o2
4093000000000 | -0.33 | 39040 | ch3co3h+o2==>ch3co3+ho2
# 'c2h5o+m = ch3cho+h+m 1.160E+35 -5.89 2.527E+04 !'
# | 'rev / 3.063E+30 -4.78 6.100E+03 /'
1.16e+35 | -5.89 | 25270 | c2h5o+M==>ch3cho+h+M
3.063e+30 | -4.78 | 6100 | ch3cho+h+M==>c2h5o+M
# 'h2o2+ch3co3 = ho2+ch3co3h 2.410E+12 0.00 9.936E+03 !'
# | 'rev / 3.984E+11 0.32 1.107E+04 /'
2410000000000 | 0 | 9936 | h2o2+ch3co3==>ho2+ch3co3h
398400000000 | 0.32 | 11070 | ho2+ch3co3h==>h2o2+ch3co3
# 'ch4+ch3co3 = ch3+ch3co3h 1.810E+11 0.00 1.848E+04 !'
# | 'rev / 2.944E+10 0.00 2.831E+03 /'
181000000000 | 0 | 18480 | ch4+ch3co3==>ch3+ch3co3h
29440000000 | 0 | 2831 | ch3+ch3co3h==>ch4+ch3co3
# 'c2h4+ch3co3 = c2h3+ch3co3h 1.130E+13 0.00 3.043E+04 !'
# | 'rev / 3.264E+15 -0.83 1.591E+04 /'
11300000000000 | 0 | 30430 | c2h4+ch3co3==>c2h3+ch3co3h
3264000000000000 | -0.83 | 15910 | c2h3+ch3co3h==>c2h4+ch3co3
# 'c2h6+ch3co3 = c2h5+ch3co3h 1.700E+13 0.00 2.046E+04 !'
# | 'rev / 1.767E+10 0.56 8.980E+03 /'
17000000000000 | 0 | 20460 | c2h6+ch3co3==>c2h5+ch3co3h
17670000000 | 0.56 | 8980 | c2h5+ch3co3h==>c2h6+ch3co3
# 'ch2o+ch3co3 = hco+ch3co3h 1.990E+12 0.00 1.167E+04 !'
# | 'rev / 6.752E+11 0.00 1.117E+04 /'
1990000000000 | 0 | 11670 | ch2o+ch3co3==>hco+ch3co3h
675200000000 | 0 | 11170 | hco+ch3co3h==>ch2o+ch3co3
# 'c3h6+ch3co3 = c3h5-a+ch3co3h 3.240E+11 0.00 1.490E+04 !'
# | 'rev / 2.000E+10 0.00 1.500E+04 /'
324000000000 | 0 | 14900 | c3h6+ch3co3==>c3h5-a+ch3co3h
20000000000 | 0 | 15000 | c3h5-a+ch3co3h==>c3h6+ch3co3
# 'ch3o2+ch3cho = ch3o2h+ch3co 3.010E+12 0.00 1.193E+04 !'
# | 'rev / 2.519E+13 -0.51 8.991E+03 /'
3010000000000 | 0 | 11930 | ch3o2+ch3cho==>ch3o2h+ch3co
25190000000000 | -0.51 | 8991 | ch3o2h+ch3co==>ch3o2+ch3cho
# 'ch3cho+ch3co3 = ch3co+ch3co3h 3.010E+12 0.00 1.193E+04 !'
# | 'rev / 2.000E+12 -0.02 1.315E+04 /'
3010000000000 | 0 | 11930 | ch3cho+ch3co3==>ch3co+ch3co3h
2000000000000 | -0.02 | 13150 | ch3co+ch3co3h==>ch3cho+ch3co3
# 'c2h3co = c2h3+co 3.043E+14 -0.46 3.051E+04 !'
# | 'rev / 1.510E+11 0.00 4.810E+03 /'
304300000000000 | -0.46 | 30510 | c2h3co==>c2h3+co
151000000000 | 0 | 4810 | c2h3+co==>c2h3co
# 'c2h3cho+oh = c2h3co+h2o 9.240E+06 1.50 -9.620E+02 !'
# | 'rev / 2.147E+07 1.48 3.551E+04 /'
9240000 | 1.5 | -962 | c2h3cho+oh==>c2h3co+h2o
21470000 | 1.48 | 35510 | c2h3co+h2o==>c2h3cho+oh
# 'c2h3cho+h = c2h3co+h2 1.340E+13 0.00 3.300E+03 !'
# | 'rev / 7.191E+12 -0.02 2.462E+04 /'
13400000000000 | 0 | 3300 | c2h3cho+h==>c2h3co+h2
7191000000000 | -0.02 | 24620 | c2h3co+h2==>c2h3cho+h
# 'c2h3cho+o = c2h3co+oh 5.940E+12 0.00 1.868E+03 !'
# | 'rev / 1.400E+12 -0.02 2.109E+04 /'
5940000000000 | 0 | 1868 | c2h3cho+o==>c2h3co+oh
1400000000000 | -0.02 | 21090 | c2h3co+oh==>c2h3cho+o
# 'c2h3cho+ho2 = c2h3co+h2o2 3.010E+12 0.00 1.193E+04 !'
# | 'rev / 4.152E+13 -0.35 1.694E+04 /'
3010000000000 | 0 | 11930 | c2h3cho+ho2==>c2h3co+h2o2
41520000000000 | -0.35 | 16940 | c2h3co+h2o2==>c2h3cho+ho2
# 'c2h3cho+ch3 = c2h3co+ch4 2.608E+06 1.78 5.911E+03 !'
# | 'rev / 3.656E+07 1.76 2.771E+04 /'
2608000 | 1.78 | 5911 | c2h3cho+ch3==>c2h3co+ch4
36560000 | 1.76 | 27710 | c2h3co+ch4==>c2h3cho+ch3
# 'c2h3cho+ch3o2 = c2h3co+ch3o2h 3.010E+12 0.00 1.193E+04 !'
# | 'rev / 8.645E+13 -0.53 1.392E+04 /'
3010000000000 | 0 | 11930 | c2h3cho+ch3o2==>c2h3co+ch3o2h
86450000000000 | -0.53 | 13920 | c2h3co+ch3o2h==>c2h3cho+ch3o2
# 'c3h5o = c2h3cho+h 1.000E+14 0.00 2.910E+04 !'
# | 'rev / 7.714E+11 0.48 1.775E+04 /'
100000000000000 | 0 | 29100 | c3h5o==>c2h3cho+h
771400000000 | 0.48 | 17750 | c2h3cho+h==>c3h5o
# 'c3h5o = c2h3+ch2o 2.028E+12 0.09 2.356E+04 !'
# | 'rev / 1.500E+11 0.00 1.060E+04 /'
2028000000000 | 0.09 | 23560 | c3h5o==>c2h3+ch2o
150000000000 | 0 | 10600 | c2h3+ch2o==>c3h5o
# 'c3h5o+o2 = c2h3cho+ho2 1.000E+12 0.00 6.000E+03 !'
# | 'rev / 1.288E+11 0.00 3.200E+04 /'
1000000000000 | 0 | 6000 | c3h5o+o2==>c2h3cho+ho2
128800000000 | 0 | 32000 | c2h3cho+ho2==>c3h5o+o2
# 'c3h5-a+ho2 = c3h5o+oh 7.000E+12 0.00 -1.000E+03 !'
# | 'rev / 2.041E+13 -0.16 1.226E+04 /'
7000000000000 | 0 | -1000 | c3h5-a+ho2==>c3h5o+oh
20410000000000 | -0.16 | 12260 | c3h5o+oh==>c3h5-a+ho2
# 'c3h5-a+ch3o2 = c3h5o+ch3o 7.000E+12 0.00 -1.000E+03 !'
# | 'rev / 1.994E+15 -0.74 1.702E+04 /'
7000000000000 | 0 | -1000 | c3h5-a+ch3o2==>c3h5o+ch3o
1994000000000000 | -0.74 | 17020 | c3h5o+ch3o==>c3h5-a+ch3o2
# 'c3h6+ho2 = c3h6o1-2+oh 1.290E+12 0.00 1.490E+04 !'
# | 'rev / 1.000E-10 0.00 0.000E+00 /'
1290000000000 | 0 | 14900 | c3h6+ho2==>c3h6o1-2+oh
1e-10 | 0 | 0 | c3h6o1-2+oh==>c3h6+ho2
# 'c3h6+ch3o2 = c3h5-a+ch3o2h 3.240E+11 0.00 1.490E+04 !'
# | 'rev / 2.000E+10 0.00 1.500E+04 /'
324000000000 | 0 | 14900 | c3h6+ch3o2==>c3h5-a+ch3o2h
20000000000 | 0 | 15000 | c3h5-a+ch3o2h==>c3h6+ch3o2
# 'c3h6o1-2 = c2h4+ch2o 6.000E+14 0.00 6.000E+04 !'
# | 'rev / 2.970E+11 0.00 5.000E+04 /'
600000000000000 | 0 | 60000 | c3h6o1-2==>c2h4+ch2o
297000000000 | 0 | 50000 | c2h4+ch2o==>c3h6o1-2
# 'c3h6o1-2+oh = ch2o+c2h3+h2o 5.000E+12 0.00 0.000E+00 !'
# | 'rev / 0.000E+00 0.00 0.000E+00 /'
5000000000000 | 0 | 0 | c3h6o1-2+oh==>ch2o+c2h3+h2o
#0 | 0 | 0 | ch2o+c2h3+h2o==>c3h6o1-2+oh
# 'c3h6o1-2+h = ch2o+c2h3+h2 2.630E+07 2.00 5.000E+03 !'
# | 'rev / 0.000E+00 0.00 0.000E+00 /'
26300000 | 2 | 5000 | c3h6o1-2+h==>ch2o+c2h3+h2
#0 | 0 | 0 | ch2o+c2h3+h2==>c3h6o1-2+h
# 'c3h6o1-2+o = ch2o+c2h3+oh 8.430E+13 0.00 5.200E+03 !'
# | 'rev / 0.000E+00 0.00 0.000E+00 /'
84300000000000 | 0 | 5200 | c3h6o1-2+o==>ch2o+c2h3+oh
#0 | 0 | 0 | ch2o+c2h3+oh==>c3h6o1-2+o
# 'c3h6o1-2+ho2 = ch2o+c2h3+h2o2 1.000E+13 0.00 1.500E+04 !'
# | 'rev / 0.000E+00 0.00 0.000E+00 /'
10000000000000 | 0 | 15000 | c3h6o1-2+ho2==>ch2o+c2h3+h2o2
#0 | 0 | 0 | ch2o+c2h3+h2o2==>c3h6o1-2+ho2
# 'c3h6o1-2+ch3o2 = ch2o+c2h3+ch3o2h 1.000E+13 0.00 1.900E+04 !'
# | 'rev / 0.000E+00 0.00 0.000E+00 /'
10000000000000 | 0 | 19000 | c3h6o1-2+ch3o2==>ch2o+c2h3+ch3o2h
#0 | 0 | 0 | ch2o+c2h3+ch3o2h==>c3h6o1-2+ch3o2
# 'c3h6o1-2+ch3 = ch2o+c2h3+ch4 2.000E+11 0.00 1.000E+04 !'
# | 'rev / 0.000E+00 0.00 0.000E+00 /'
200000000000 | 0 | 10000 | c3h6o1-2+ch3==>ch2o+c2h3+ch4
#0 | 0 | 0 | ch2o+c2h3+ch4==>c3h6o1-2+ch3
# 'c2h4o2h = c2h4+ho2 9.290E+30 -6.10 1.993E+04 !'
# | 'rev / 1.906E+27 -4.96 1.451E+04 /'
9.29e+30 | -6.1 | 19930 | c2h4o2h==>c2h4+ho2
1.906e+27 | -4.96 | 14510 | c2h4+ho2==>c2h4o2h
# 'c2h4+ch3o2 = c2h4o1-2+ch3o 2.820E+12 0.00 1.711E+04 !'
# | 'rev / 0.000E+00 0.00 0.000E+00 /'
2820000000000 | 0 | 17110 | c2h4+ch3o2==>c2h4o1-2+ch3o
#0 | 0 | 0 | c2h4o1-2+ch3o==>c2h4+ch3o2
# 'c2h4+c2h5o2 = c2h4o1-2+c2h5o 2.820E+12 0.00 1.711E+04 !'
# | 'rev / 0.000E+00 0.00 0.000E+00 /'
2820000000000 | 0 | 17110 | c2h4+c2h5o2==>c2h4o1-2+c2h5o
#0 | 0 | 0 | c2h4o1-2+c2h5o==>c2h4+c2h5o2
# 'c2h4o1-2 = ch3+hco 3.630E+13 0.00 5.720E+04 !'
# | 'rev / 4.818E+09 0.02 2.122E+03 /'
36300000000000 | 0 | 57200 | c2h4o1-2==>ch3+hco
4818000000 | 0.02 | 2122 | ch3+hco==>c2h4o1-2
# 'c2h4o1-2 = ch3cho 7.407E+12 0.00 5.380E+04 !'
# | 'rev / 1.285E+11 0.16 7.927E+04 /'
7407000000000 | 0 | 53800 | c2h4o1-2==>ch3cho
128500000000 | 0.16 | 79270 | ch3cho==>c2h4o1-2
# 'c2h4o1-2+oh = c2h3o1-2+h2o 1.780E+13 0.00 3.610E+03 !'
# | 'rev / 1.195E+12 0.16 2.695E+04 /'
17800000000000 | 0 | 3610 | c2h4o1-2+oh==>c2h3o1-2+h2o
1195000000000 | 0.16 | 26950 | c2h3o1-2+h2o==>c2h4o1-2+oh
# 'c2h4o1-2+h = c2h3o1-2+h2 8.000E+13 0.00 9.680E+03 !'
# | 'rev / 1.240E+12 0.16 1.786E+04 /'
80000000000000 | 0 | 9680 | c2h4o1-2+h==>c2h3o1-2+h2
1240000000000 | 0.16 | 17860 | c2h3o1-2+h2==>c2h4o1-2+h
# 'c2h4o1-2+ho2 = c2h3o1-2+h2o2 1.130E+13 0.00 3.043E+04 !'
# | 'rev / 4.502E+12 -0.17 2.230E+04 /'
11300000000000 | 0 | 30430 | c2h4o1-2+ho2==>c2h3o1-2+h2o2
4502000000000 | -0.17 | 22300 | c2h3o1-2+h2o2==>c2h4o1-2+ho2
# 'c2h4o1-2+ch3o2 = c2h3o1-2+ch3o2h 1.130E+13 0.00 3.043E+04 !'
# | 'rev / 9.376E+12 -0.34 1.928E+04 /'
11300000000000 | 0 | 30430 | c2h4o1-2+ch3o2==>c2h3o1-2+ch3o2h
9376000000000 | -0.34 | 19280 | c2h3o1-2+ch3o2h==>c2h4o1-2+ch3o2
# 'c2h4o1-2+c2h5o2 = c2h3o1-2+c2h5o2h 1.130E+13 0.00 3.043E+04 !'
# | 'rev / 9.286E+12 -0.34 1.888E+04 /'
11300000000000 | 0 | 30430 | c2h4o1-2+c2h5o2==>c2h3o1-2+c2h5o2h
9286000000000 | -0.34 | 18880 | c2h3o1-2+c2h5o2h==>c2h4o1-2+c2h5o2
# 'c2h4o1-2+ch3 = c2h3o1-2+ch4 1.070E+12 0.00 1.183E+04 !'
# | 'rev / 4.334E+11 0.16 2.049E+04 /'
1070000000000 | 0 | 11830 | c2h4o1-2+ch3==>c2h3o1-2+ch4
433400000000 | 0.16 | 20490 | c2h3o1-2+ch4==>c2h4o1-2+ch3
# 'c2h4o1-2+ch3o = c2h3o1-2+ch3oh 1.200E+11 0.00 6.750E+03 !'
# | 'rev / 8.969E+08 0.19 1.320E+04 /'
120000000000 | 0 | 6750 | c2h4o1-2+ch3o==>c2h3o1-2+ch3oh
896900000 | 0.19 | 13200 | c2h3o1-2+ch3oh==>c2h4o1-2+ch3o
# 'c3h6ooh1-2 = c3h6o1-2+oh 1.250E+15 -1.19 1.758E+04 !'
# | 'rev / 4.965E+08 1.03 2.909E+04 /'
1250000000000000 | -1.19 | 17580 | c3h6ooh1-2==>c3h6o1-2+oh
496500000 | 1.03 | 29090 | c3h6o1-2+oh==>c3h6ooh1-2
# 'c3h6ooh1-3 = c3h6o1-3+oh 4.310E+15 -1.31 1.824E+04 !'
# | 'rev / 1.192E+18 -1.52 3.377E+04 /'
4310000000000000 | -1.31 | 18240 | c3h6ooh1-3==>c3h6o1-3+oh
1.192e+18 | -1.52 | 33770 | c3h6o1-3+oh==>c3h6ooh1-3
# 'c3h6ooh2-1 = c3h6o1-2+oh 3.460E+16 -1.61 1.887E+04 !'
# | 'rev / 2.787E+17 -1.52 3.309E+04 /'
34600000000000000 | -1.61 | 18870 | c3h6ooh2-1==>c3h6o1-2+oh
2.787e+17 | -1.52 | 33090 | c3h6o1-2+oh==>c3h6ooh2-1
# 'c3h6ooh1-2 = c3h6+ho2 5.500E+14 -0.85 1.526E+04 !'
# | 'rev / 6.466E+10 0.20 8.279E+03 /'
550000000000000 | -0.85 | 15260 | c3h6ooh1-2==>c3h6+ho2
64660000000 | 0.2 | 8279 | c3h6+ho2==>c3h6ooh1-2
# 'c3h6ooh2-1 = c3h6+ho2 2.440E+19 -2.14 1.823E+04 !'
# | 'rev / 5.818E+22 -3.23 1.396E+04 /'
2.44e+19 | -2.14 | 18230 | c3h6ooh2-1==>c3h6+ho2
5.818e+22 | -3.23 | 13960 | c3h6+ho2==>c3h6ooh2-1
# 'c3h6ooh1-2o2 = c3h6ooh1-2+o2 2.391E+25 -2.94 4.010E+04 !'
# | 'rev / 5.000E+12 0.00 0.000E+00 /'
2.391e+25 | -2.94 | 40100 | c3h6ooh1-2o2==>c3h6ooh1-2+o2
5000000000000 | 0 | 0 | c3h6ooh1-2+o2==>c3h6ooh1-2o2
# 'c3h6ooh1-3o2 = c3h6ooh1-3+o2 2.853E+20 -1.63 3.569E+04 !'
# | 'rev / 4.520E+12 0.00 0.000E+00 /'
2.853e+20 | -1.63 | 35690 | c3h6ooh1-3o2==>c3h6ooh1-3+o2
4520000000000 | 0 | 0 | c3h6ooh1-3+o2==>c3h6ooh1-3o2
# 'c3h6ooh2-1o2 = c3h6ooh2-1+o2 5.227E+22 -2.24 3.782E+04 !'
# | 'rev / 4.520E+12 0.00 0.000E+00 /'
5.227e+22 | -2.24 | 37820 | c3h6ooh2-1o2==>c3h6ooh2-1+o2
4520000000000 | 0 | 0 | c3h6ooh2-1+o2==>c3h6ooh2-1o2
# 'c3h6ooh1-2o2 = c3ket12+oh 2.000E+11 0.00 2.640E+04 !'
# | 'rev / 1.481E+05 1.14 4.889E+04 /'
200000000000 | 0 | 26400 | c3h6ooh1-2o2==>c3ket12+oh
148100 | 1.14 | 48890 | c3ket12+oh==>c3h6ooh1-2o2
# 'c3h6ooh1-3o2 = c3ket13+oh 2.500E+10 0.00 2.140E+04 !'
# | 'rev / 6.568E+03 1.31 4.471E+04 /'
25000000000 | 0 | 21400 | c3h6ooh1-3o2==>c3ket13+oh
6568 | 1.31 | 44710 | c3ket13+oh==>c3h6ooh1-3o2
# 'c3h6ooh2-1o2 = c3ket21+oh 1.000E+11 0.00 2.385E+04 !'
# | 'rev / 2.238E+03 1.65 4.972E+04 /'
100000000000 | 0 | 23850 | c3h6ooh2-1o2==>c3ket21+oh
2238 | 1.65 | 49720 | c3ket21+oh==>c3h6ooh2-1o2
# 'c3h6ooh1-3 = oh+ch2o+c2h4 1.160E+17 -1.10 3.257E+04 !'
# | 'rev / 0.000E+00 0.00 0.000E+00 /'
1.16e+17 | -1.1 | 32570 | c3h6ooh1-3==>oh+ch2o+c2h4
#0 | 0 | 0 | oh+ch2o+c2h4==>c3h6ooh1-3
# 'nc3h7o = c2h5+ch2o 1.394E+16 -0.87 1.977E+04 !'
# | 'rev / 1.000E+11 0.00 1.190E+04 /'
13940000000000000 | -0.87 | 19770 | nc3h7o==>c2h5+ch2o
100000000000 | 0 | 11900 | c2h5+ch2o==>nc3h7o
# 'ic3h7o = ch3+ch3cho 3.845E+17 -1.25 2.049E+04 !'
# | 'rev / 1.500E+11 0.00 1.290E+04 /'
3.845e+17 | -1.25 | 20490 | ic3h7o==>ch3+ch3cho
150000000000 | 0 | 12900 | ch3+ch3cho==>ic3h7o
# 'ic3h7o = ch3coch3+h 2.000E+14 0.00 2.150E+04 !'
# | 'rev / 7.888E+12 0.25 6.810E+03 /'
200000000000000 | 0 | 21500 | ic3h7o==>ch3coch3+h
7888000000000 | 0.25 | 6810 | ch3coch3+h==>ic3h7o
# 'nc3h7o = c2h5cho+h 2.510E+14 0.00 2.340E+04 !'
# | 'rev / 4.149E+09 1.14 4.470E+03 /'
251000000000000 | 0 | 23400 | nc3h7o==>c2h5cho+h
4149000000 | 1.14 | 4470 | c2h5cho+h==>nc3h7o
# 'ic3h7o+o2 = ch3coch3+ho2 9.090E+09 0.00 3.900E+02 !'
# | 'rev / 1.000E+11 0.00 3.200E+04 /'
9090000000 | 0 | 390 | ic3h7o+o2==>ch3coch3+ho2
100000000000 | 0 | 32000 | ch3coch3+ho2==>ic3h7o+o2
# 'nc3h7o2h = nc3h7o+oh 1.500E+16 0.00 4.250E+04 !'
# | 'rev / 1.744E+08 1.72 -3.025E+03 /'
15000000000000000 | 0 | 42500 | nc3h7o2h==>nc3h7o+oh
174400000 | 1.72 | -3025 | nc3h7o+oh==>nc3h7o2h
# 'ic3h7o2h = ic3h7o+oh 9.450E+15 0.00 4.160E+04 !'
# | 'rev / 1.362E+08 1.69 -4.185E+03 /'
9450000000000000 | 0 | 41600 | ic3h7o2h==>ic3h7o+oh
136200000 | 1.69 | -4185 | ic3h7o+oh==>ic3h7o2h
# 'nc3h7o2+ch2o = nc3h7o2h+hco 5.600E+12 0.00 1.360E+04 !'
# | 'rev / 8.000E+11 0.00 1.000E+04 /'
5600000000000 | 0 | 13600 | nc3h7o2+ch2o==>nc3h7o2h+hco
800000000000 | 0 | 10000 | nc3h7o2h+hco==>nc3h7o2+ch2o
# 'nc3h7o2+ch3cho = nc3h7o2h+ch3co 2.800E+12 0.00 1.360E+04 !'
# | 'rev / 1.000E+12 0.00 1.000E+04 /'
2800000000000 | 0 | 13600 | nc3h7o2+ch3cho==>nc3h7o2h+ch3co
1000000000000 | 0 | 10000 | nc3h7o2h+ch3co==>nc3h7o2+ch3cho
# 'ic3h7o2+ch2o = ic3h7o2h+hco 5.600E+12 0.00 1.360E+04 !'
# | 'rev / 8.000E+11 0.00 1.000E+04 /'
5600000000000 | 0 | 13600 | ic3h7o2+ch2o==>ic3h7o2h+hco
800000000000 | 0 | 10000 | ic3h7o2h+hco==>ic3h7o2+ch2o
# 'ic3h7o2+ch3cho = ic3h7o2h+ch3co 2.800E+12 0.00 1.360E+04 !'
# | 'rev / 1.000E+12 0.00 1.000E+04 /'
2800000000000 | 0 | 13600 | ic3h7o2+ch3cho==>ic3h7o2h+ch3co
1000000000000 | 0 | 10000 | ic3h7o2h+ch3co==>ic3h7o2+ch3cho
# 'nc3h7o2+ho2 = nc3h7o2h+o2 1.750E+10 0.00 -3.275E+03 !'
# | 'rev / 5.104E+13 -0.83 3.447E+04 /'
17500000000 | 0 | -3275 | nc3h7o2+ho2==>nc3h7o2h+o2
51040000000000 | -0.83 | 34470 | nc3h7o2h+o2==>nc3h7o2+ho2
# 'ic3h7o2+ho2 = ic3h7o2h+o2 1.750E+10 0.00 -3.275E+03 !'
# | 'rev / 5.123E+13 -0.83 3.447E+04 /'
17500000000 | 0 | -3275 | ic3h7o2+ho2==>ic3h7o2h+o2
51230000000000 | -0.83 | 34470 | ic3h7o2h+o2==>ic3h7o2+ho2
# 'c2h4+nc3h7o2 = c2h3+nc3h7o2h 1.130E+13 0.00 3.043E+04 !'
# | 'rev / 3.000E+12 0.00 1.150E+04 /'
11300000000000 | 0 | 30430 | c2h4+nc3h7o2==>c2h3+nc3h7o2h
3000000000000 | 0 | 11500 | c2h3+nc3h7o2h==>c2h4+nc3h7o2
# 'c2h4+ic3h7o2 = c2h3+ic3h7o2h 1.130E+13 0.00 3.043E+04 !'
# | 'rev / 3.000E+12 0.00 1.150E+04 /'
11300000000000 | 0 | 30430 | c2h4+ic3h7o2==>c2h3+ic3h7o2h
3000000000000 | 0 | 11500 | c2h3+ic3h7o2h==>c2h4+ic3h7o2
# 'ch3oh+nc3h7o2 = ch2oh+nc3h7o2h 6.300E+12 0.00 1.936E+04 !'
# | 'rev / 1.000E+09 0.00 1.000E+04 /'
6300000000000 | 0 | 19360 | ch3oh+nc3h7o2==>ch2oh+nc3h7o2h
1000000000 | 0 | 10000 | ch2oh+nc3h7o2h==>ch3oh+nc3h7o2
# 'ch3oh+ic3h7o2 = ch2oh+ic3h7o2h 6.300E+12 0.00 1.936E+04 !'
# | 'rev / 1.000E+09 0.00 1.000E+04 /'
6300000000000 | 0 | 19360 | ch3oh+ic3h7o2==>ch2oh+ic3h7o2h
1000000000 | 0 | 10000 | ch2oh+ic3h7o2h==>ch3oh+ic3h7o2
# 'c2h3cho+nc3h7o2 = c2h3co+nc3h7o2h 2.800E+12 0.00 1.360E+04 !'
# | 'rev / 1.000E+12 0.00 1.000E+04 /'
2800000000000 | 0 | 13600 | c2h3cho+nc3h7o2==>c2h3co+nc3h7o2h
1000000000000 | 0 | 10000 | c2h3co+nc3h7o2h==>c2h3cho+nc3h7o2
# 'c2h3cho+ic3h7o2 = c2h3co+ic3h7o2h 2.800E+12 0.00 1.360E+04 !'
# | 'rev / 1.000E+12 0.00 1.000E+04 /'
2800000000000 | 0 | 13600 | c2h3cho+ic3h7o2==>c2h3co+ic3h7o2h
1000000000000 | 0 | 10000 | c2h3co+ic3h7o2h==>c2h3cho+ic3h7o2
# 'ch4+nc3h7o2 = ch3+nc3h7o2h 1.120E+13 0.00 2.464E+04 !'
# | 'rev / 7.430E+11 0.00 5.500E+03 /'
11200000000000 | 0 | 24640 | ch4+nc3h7o2==>ch3+nc3h7o2h
743000000000 | 0 | 5500 | ch3+nc3h7o2h==>ch4+nc3h7o2
# 'ch4+ic3h7o2 = ch3+ic3h7o2h 1.120E+13 0.00 2.464E+04 !'
# | 'rev / 7.430E+11 0.00 5.500E+03 /'
11200000000000 | 0 | 24640 | ch4+ic3h7o2==>ch3+ic3h7o2h
743000000000 | 0 | 5500 | ch3+ic3h7o2h==>ch4+ic3h7o2
# 'ch3+oh = ch2(s)+h2o 2.650E+13 0.00 2.186E+03 !'
# | 'rev / 3.236E+10 0.89 1.211E+03 /'
26500000000000 | 0 | 2186 | ch3+oh==>ch2(s)+h2o
32360000000 | 0.89 | 1211 | ch2(s)+h2o==>ch3+oh
# 'ch3oh+o2 = ch2oh+ho2 2.050E+13 0.00 4.490E+04 !'
# | 'rev / 3.989E+05 1.99 -4.424E+03 /'
20500000000000 | 0 | 44900 | ch3oh+o2==>ch2oh+ho2
398900 | 1.99 | -4424 | ch2oh+ho2==>ch3oh+o2
# 'nc3h7o2+ch3o2 = nc3h7o+ch3o+o2 1.400E+16 -1.61 1.860E+03 !'
# | 'rev / 0.000E+00 0.00 0.000E+00 /'
14000000000000000 | -1.61 | 1860 | nc3h7o2+ch3o2==>nc3h7o+ch3o+o2
#0 | 0 | 0 | nc3h7o+ch3o+o2==>nc3h7o2+ch3o2
# 'ic3h7o2+ch3o2 = ic3h7o+ch3o+o2 1.400E+16 -1.61 1.860E+03 !'
# | 'rev / 0.000E+00 0.00 0.000E+00 /'
14000000000000000 | -1.61 | 1860 | ic3h7o2+ch3o2==>ic3h7o+ch3o+o2
#0 | 0 | 0 | ic3h7o+ch3o+o2==>ic3h7o2+ch3o2
# 'h2+nc3h7o2 = h+nc3h7o2h 3.010E+13 0.00 2.603E+04 !'
# | 'rev / 4.800E+13 0.00 7.950E+03 /'
30100000000000 | 0 | 26030 | h2+nc3h7o2==>h+nc3h7o2h
48000000000000 | 0 | 7950 | h+nc3h7o2h==>h2+nc3h7o2
# 'h2+ic3h7o2 = h+ic3h7o2h 3.010E+13 0.00 2.603E+04 !'
# | 'rev / 4.800E+13 0.00 7.950E+03 /'
30100000000000 | 0 | 26030 | h2+ic3h7o2==>h+ic3h7o2h
48000000000000 | 0 | 7950 | h+ic3h7o2h==>h2+ic3h7o2
# 'nc3h7o2 = c3h6ooh1-2 2.000E+11 0.00 2.685E+04 !'
# | 'rev / 1.905E+12 -0.17 1.765E+04 /'
200000000000 | 0 | 26850 | nc3h7o2==>c3h6ooh1-2
1905000000000 | -0.17 | 17650 | c3h6ooh1-2==>nc3h7o2
# 'nc3h7o2 = c3h6ooh1-3 3.750E+10 0.00 2.440E+04 !'
# | 'rev / 5.312E+12 -0.56 1.118E+04 /'
37500000000 | 0 | 24400 | nc3h7o2==>c3h6ooh1-3
5312000000000 | -0.56 | 11180 | c3h6ooh1-3==>nc3h7o2
# 'ic3h7o2 = c3h6ooh2-1 6.000E+11 0.00 2.940E+04 !'
# | 'rev / 3.741E+09 0.12 1.181E+04 /'
600000000000 | 0 | 29400 | ic3h7o2==>c3h6ooh2-1
3741000000 | 0.12 | 11810 | c3h6ooh2-1==>ic3h7o2
# 'ic3h7o2+c2h6 = ic3h7o2h+c2h5 1.700E+13 0.00 2.046E+04 !'
# | 'rev / 2.211E+11 0.06 4.410E+03 /'
17000000000000 | 0 | 20460 | ic3h7o2+c2h6==>ic3h7o2h+c2h5
221100000000 | 0.06 | 4410 | ic3h7o2h+c2h5==>ic3h7o2+c2h6
# 'nc3h7o2+c2h6 = nc3h7o2h+c2h5 1.700E+13 0.00 2.046E+04 !'
# | 'rev / 2.203E+11 0.06 4.410E+03 /'
17000000000000 | 0 | 20460 | nc3h7o2+c2h6==>nc3h7o2h+c2h5
220300000000 | 0.06 | 4410 | nc3h7o2h+c2h5==>nc3h7o2+c2h6
# 'ic3h7o2+c2h5cho = ic3h7o2h+c2h5co 2.000E+11 0.00 9.500E+03 !'
# | 'rev / 5.000E+09 0.00 1.000E+04 /'
200000000000 | 0 | 9500 | ic3h7o2+c2h5cho==>ic3h7o2h+c2h5co
5000000000 | 0 | 10000 | ic3h7o2h+c2h5co==>ic3h7o2+c2h5cho
# 'nc3h7o2+c2h5cho = nc3h7o2h+c2h5co 2.000E+11 0.00 9.500E+03 !'
# | 'rev / 5.000E+09 0.00 1.000E+04 /'
200000000000 | 0 | 9500 | nc3h7o2+c2h5cho==>nc3h7o2h+c2h5co
5000000000 | 0 | 10000 | nc3h7o2h+c2h5co==>nc3h7o2+c2h5cho
# 'ic3h7o2+ch3co3 = ic3h7o+ch3co2+o2 1.400E+16 -1.61 1.860E+03 !'
# | 'rev / 0.000E+00 0.00 0.000E+00 /'
14000000000000000 | -1.61 | 1860 | ic3h7o2+ch3co3==>ic3h7o+ch3co2+o2
#0 | 0 | 0 | ic3h7o+ch3co2+o2==>ic3h7o2+ch3co3
# 'nc3h7o2+ch3co3 = nc3h7o+ch3co2+o2 1.400E+16 -1.61 1.860E+03 !'
# | 'rev / 0.000E+00 0.00 0.000E+00 /'
14000000000000000 | -1.61 | 1860 | nc3h7o2+ch3co3==>nc3h7o+ch3co2+o2
#0 | 0 | 0 | nc3h7o+ch3co2+o2==>nc3h7o2+ch3co3
# 'ic3h7o2+c2h5o2 = ic3h7o+c2h5o+o2 1.400E+16 -1.61 1.860E+03 !'
# | 'rev / 0.000E+00 0.00 0.000E+00 /'
14000000000000000 | -1.61 | 1860 | ic3h7o2+c2h5o2==>ic3h7o+c2h5o+o2
#0 | 0 | 0 | ic3h7o+c2h5o+o2==>ic3h7o2+c2h5o2
# 'nc3h7o2+c2h5o2 = nc3h7o+c2h5o+o2 1.400E+16 -1.61 1.860E+03 !'
# | 'rev / 0.000E+00 0.00 0.000E+00 /'
14000000000000000 | -1.61 | 1860 | nc3h7o2+c2h5o2==>nc3h7o+c2h5o+o2
#0 | 0 | 0 | nc3h7o+c2h5o+o2==>nc3h7o2+c2h5o2
# 'ic3h7o2+ic3h7o2 = o2+ic3h7o+ic3h7o 1.400E+16 -1.61 1.860E+03 !'
# | 'rev / 0.000E+00 0.00 0.000E+00 /'
14000000000000000 | -1.61 | 1860 | ic3h7o2+ic3h7o2==>o2+ic3h7o+ic3h7o
#0 | 0 | 0 | o2+ic3h7o+ic3h7o==>ic3h7o2+ic3h7o2
# 'nc3h7o2+nc3h7o2 = o2+nc3h7o+nc3h7o 1.400E+16 -1.61 1.860E+03 !'
# | 'rev / 0.000E+00 0.00 0.000E+00 /'
14000000000000000 | -1.61 | 1860 | nc3h7o2+nc3h7o2==>o2+nc3h7o+nc3h7o
#0 | 0 | 0 | o2+nc3h7o+nc3h7o==>nc3h7o2+nc3h7o2
# 'ic3h7o2+nc3h7o2 = ic3h7o+nc3h7o+o2 1.400E+16 -1.61 1.860E+03 !'
# | 'rev / 0.000E+00 0.00 0.000E+00 /'
14000000000000000 | -1.61 | 1860 | ic3h7o2+nc3h7o2==>ic3h7o+nc3h7o+o2
#0 | 0 | 0 | ic3h7o+nc3h7o+o2==>ic3h7o2+nc3h7o2
# 'ic3h7o2+ch3 = ic3h7o+ch3o 7.000E+12 0.00 -1.000E+03 !'
# | 'rev / 2.303E+12 0.16 2.619E+04 /'
7000000000000 | 0 | -1000 | ic3h7o2+ch3==>ic3h7o+ch3o
2303000000000 | 0.16 | 26190 | ic3h7o+ch3o==>ic3h7o2+ch3
# 'ic3h7o2+c2h5 = ic3h7o+c2h5o 7.000E+12 0.00 -1.000E+03 !'
# | 'rev / 5.092E+12 0.18 2.913E+04 /'
7000000000000 | 0 | -1000 | ic3h7o2+c2h5==>ic3h7o+c2h5o
5092000000000 | 0.18 | 29130 | ic3h7o+c2h5o==>ic3h7o2+c2h5
# 'ic3h7o2+ic3h7 = ic3h7o+ic3h7o 7.000E+12 0.00 -1.000E+03 !'
# | 'rev / 8.312E+10 0.74 2.964E+04 /'
7000000000000 | 0 | -1000 | ic3h7o2+ic3h7==>ic3h7o+ic3h7o
83120000000 | 0.74 | 29640 | ic3h7o+ic3h7o==>ic3h7o2+ic3h7
# 'ic3h7o2+nc3h7 = ic3h7o+nc3h7o 7.000E+12 0.00 -1.000E+03 !'
# | 'rev / 1.338E+13 0.07 2.962E+04 /'
7000000000000 | 0 | -1000 | ic3h7o2+nc3h7==>ic3h7o+nc3h7o
13380000000000 | 0.07 | 29620 | ic3h7o+nc3h7o==>ic3h7o2+nc3h7
# 'ic3h7o2+pc4h9 = ic3h7o+pc4h9o 7.000E+12 0.00 -1.000E+03 !'
# | 'rev / 2.306E+13 0.02 2.936E+04 /'
7000000000000 | 0 | -1000 | ic3h7o2+pc4h9==>ic3h7o+pc4h9o
23060000000000 | 0.02 | 29360 | ic3h7o+pc4h9o==>ic3h7o2+pc4h9
# 'ic3h7o2+sc4h9 = ic3h7o+sc4h9o 7.000E+12 0.00 -1.000E+03 !'
# | 'rev / 5.405E+10 0.69 2.932E+04 /'
7000000000000 | 0 | -1000 | ic3h7o2+sc4h9==>ic3h7o+sc4h9o
54050000000 | 0.69 | 29320 | ic3h7o+sc4h9o==>ic3h7o2+sc4h9
# 'ic3h7o2+ic4h9 = ic3h7o+ic4h9o 7.000E+12 0.00 -1.000E+03 !'
# | 'rev / 9.558E+13 -0.21 2.932E+04 /'
7000000000000 | 0 | -1000 | ic3h7o2+ic4h9==>ic3h7o+ic4h9o
95580000000000 | -0.21 | 29320 | ic3h7o+ic4h9o==>ic3h7o2+ic4h9
# 'ic3h7o2+tc4h9 = ic3h7o+tc4h9o 7.000E+12 0.00 -1.000E+03 !'
# | 'rev / 2.671E+17 -1.12 3.213E+04 /'
7000000000000 | 0 | -1000 | ic3h7o2+tc4h9==>ic3h7o+tc4h9o
2.671e+17 | -1.12 | 32130 | ic3h7o+tc4h9o==>ic3h7o2+tc4h9
# 'ic3h7o2+c3h5-a = ic3h7o+c3h5o 7.000E+12 0.00 -1.000E+03 !'
# | 'rev / 1.546E+11 0.34 1.490E+04 /'
7000000000000 | 0 | -1000 | ic3h7o2+c3h5-a==>ic3h7o+c3h5o
154600000000 | 0.34 | 14900 | ic3h7o+c3h5o==>ic3h7o2+c3h5-a
# 'ic3h7o2+c4h7 = ic3h7o+c4h7o 7.000E+12 0.00 -1.000E+03 !'
# | 'rev / 7.631E+08 0.77 1.953E+04 /'
7000000000000 | 0 | -1000 | ic3h7o2+c4h7==>ic3h7o+c4h7o
763100000 | 0.77 | 19530 | ic3h7o+c4h7o==>ic3h7o2+c4h7
# 'ic3h7o2+ic4h7 = ic3h7o+ic4h7o 7.000E+12 0.00 -1.000E+03 !'
# | 'rev / 1.652E+11 0.33 1.469E+04 /'
7000000000000 | 0 | -1000 | ic3h7o2+ic4h7==>ic3h7o+ic4h7o
165200000000 | 0.33 | 14690 | ic3h7o+ic4h7o==>ic3h7o2+ic4h7
# 'nc3h7o2+ch3 = nc3h7o+ch3o 7.000E+12 0.00 -1.000E+03 !'
# | 'rev / 1.851E+12 0.19 2.645E+04 /'
7000000000000 | 0 | -1000 | nc3h7o2+ch3==>nc3h7o+ch3o
1851000000000 | 0.19 | 26450 | nc3h7o+ch3o==>nc3h7o2+ch3
# 'nc3h7o2+c2h5 = nc3h7o+c2h5o 7.000E+12 0.00 -1.000E+03 !'
# | 'rev / 4.093E+12 0.22 2.939E+04 /'
7000000000000 | 0 | -1000 | nc3h7o2+c2h5==>nc3h7o+c2h5o
4093000000000 | 0.22 | 29390 | nc3h7o+c2h5o==>nc3h7o2+c2h5
# 'nc3h7o2+ic3h7 = nc3h7o+ic3h7o 7.000E+12 0.00 -1.000E+03 !'
# | 'rev / 6.680E+10 0.77 2.990E+04 /'
7000000000000 | 0 | -1000 | nc3h7o2+ic3h7==>nc3h7o+ic3h7o
66800000000 | 0.77 | 29900 | nc3h7o+ic3h7o==>nc3h7o2+ic3h7
# 'nc3h7o2+nc3h7 = nc3h7o+nc3h7o 7.000E+12 0.00 -1.000E+03 !'
# | 'rev / 1.075E+13 0.10 2.988E+04 /'
7000000000000 | 0 | -1000 | nc3h7o2+nc3h7==>nc3h7o+nc3h7o
10750000000000 | 0.1 | 29880 | nc3h7o+nc3h7o==>nc3h7o2+nc3h7
# 'nc3h7o2+pc4h9 = nc3h7o+pc4h9o 7.000E+12 0.00 -1.000E+03 !'
# | 'rev / 1.853E+13 0.05 2.962E+04 /'
7000000000000 | 0 | -1000 | nc3h7o2+pc4h9==>nc3h7o+pc4h9o
18530000000000 | 0.05 | 29620 | nc3h7o+pc4h9o==>nc3h7o2+pc4h9
# 'nc3h7o2+sc4h9 = nc3h7o+sc4h9o 7.000E+12 0.00 -1.000E+03 !'
# | 'rev / 4.344E+10 0.72 2.958E+04 /'
7000000000000 | 0 | -1000 | nc3h7o2+sc4h9==>nc3h7o+sc4h9o
43440000000 | 0.72 | 29580 | nc3h7o+sc4h9o==>nc3h7o2+sc4h9
# 'nc3h7o2+ic4h9 = nc3h7o+ic4h9o 7.000E+12 0.00 -1.000E+03 !'
# | 'rev / 7.681E+13 -0.18 2.958E+04 /'
7000000000000 | 0 | -1000 | nc3h7o2+ic4h9==>nc3h7o+ic4h9o
76810000000000 | -0.18 | 29580 | nc3h7o+ic4h9o==>nc3h7o2+ic4h9
# 'nc3h7o2+tc4h9 = nc3h7o+tc4h9o 7.000E+12 0.00 -1.000E+03 !'
# | 'rev / 2.147E+17 -1.09 3.239E+04 /'
7000000000000 | 0 | -1000 | nc3h7o2+tc4h9==>nc3h7o+tc4h9o
2.147e+17 | -1.09 | 32390 | nc3h7o+tc4h9o==>nc3h7o2+tc4h9
# 'nc3h7o2+c3h5-a = nc3h7o+c3h5o 7.000E+12 0.00 -1.000E+03 !'
# | 'rev / 1.242E+11 0.37 1.516E+04 /'
7000000000000 | 0 | -1000 | nc3h7o2+c3h5-a==>nc3h7o+c3h5o
124200000000 | 0.37 | 15160 | nc3h7o+c3h5o==>nc3h7o2+c3h5-a
# 'nc3h7o2+c4h7 = nc3h7o+c4h7o 7.000E+12 0.00 -1.000E+03 !'
# | 'rev / 6.133E+08 0.80 1.979E+04 /'
7000000000000 | 0 | -1000 | nc3h7o2+c4h7==>nc3h7o+c4h7o
613300000 | 0.8 | 19790 | nc3h7o+c4h7o==>nc3h7o2+c4h7
# 'nc3h7o2+ic4h7 = nc3h7o+ic4h7o 7.000E+12 0.00 -1.000E+03 !'
# | 'rev / 1.328E+11 0.37 1.495E+04 /'
7000000000000 | 0 | -1000 | nc3h7o2+ic4h7==>nc3h7o+ic4h7o
132800000000 | 0.37 | 14950 | nc3h7o+ic4h7o==>nc3h7o2+ic4h7
# 'c3h6+c2h5o2 = c3h5-a+c2h5o2h 3.240E+11 0.00 1.490E+04 !'
# | 'rev / 2.000E+10 0.00 1.500E+04 /'
324000000000 | 0 | 14900 | c3h6+c2h5o2==>c3h5-a+c2h5o2h
20000000000 | 0 | 15000 | c3h5-a+c2h5o2h==>c3h6+c2h5o2
# 'c3h6+nc3h7o2 = c3h5-a+nc3h7o2h 3.240E+11 0.00 1.490E+04 !'
# | 'rev / 2.000E+10 0.00 1.500E+04 /'
324000000000 | 0 | 14900 | c3h6+nc3h7o2==>c3h5-a+nc3h7o2h
20000000000 | 0 | 15000 | c3h5-a+nc3h7o2h==>c3h6+nc3h7o2
# 'c3h6+ic3h7o2 = c3h5-a+ic3h7o2h 3.240E+11 0.00 1.490E+04 !'
# | 'rev / 2.000E+10 0.00 1.500E+04 /'
324000000000 | 0 | 14900 | c3h6+ic3h7o2==>c3h5-a+ic3h7o2h
20000000000 | 0 | 15000 | c3h5-a+ic3h7o2h==>c3h6+ic3h7o2
# 'ic4h9o2+c3h6 = ic4h9o2h+c3h5-a 3.240E+11 0.00 1.490E+04 !'
# | 'rev / 2.000E+10 0.00 1.500E+04 /'
324000000000 | 0 | 14900 | ic4h9o2+c3h6==>ic4h9o2h+c3h5-a
20000000000 | 0 | 15000 | ic4h9o2h+c3h5-a==>ic4h9o2+c3h6
# 'tc4h9o2+c3h6 = tc4h9o2h+c3h5-a 3.240E+11 0.00 1.490E+04 !'
# | 'rev / 2.000E+10 0.00 1.500E+04 /'
324000000000 | 0 | 14900 | tc4h9o2+c3h6==>tc4h9o2h+c3h5-a
20000000000 | 0 | 15000 | tc4h9o2h+c3h5-a==>tc4h9o2+c3h6
# 'nc3h7o2 = nc3h7+o2 3.364E+19 -1.32 3.576E+04 !'
# | 'rev / 4.520E+12 0.00 0.000E+00 /'
3.364e+19 | -1.32 | 35760 | nc3h7o2==>nc3h7+o2
4520000000000 | 0 | 0 | nc3h7+o2==>nc3h7o2
# 'ic3h7o2 = ic3h7+o2 2.803E+17 -0.62 3.604E+04 !'
# | 'rev / 7.540E+12 0.00 0.000E+00 /'
2.803e+17 | -0.62 | 36040 | ic3h7o2==>ic3h7+o2
7540000000000 | 0 | 0 | ic3h7+o2==>ic3h7o2
# 'nc3h7+ho2 = nc3h7o+oh 7.000E+12 0.00 -1.000E+03 !'
# | 'rev / 1.767E+15 -0.44 2.698E+04 /'
7000000000000 | 0 | -1000 | nc3h7+ho2==>nc3h7o+oh
1767000000000000 | -0.44 | 26980 | nc3h7o+oh==>nc3h7+ho2
# 'ic3h7+ho2 = ic3h7o+oh 7.000E+12 0.00 -1.000E+03 !'
# | 'rev / 1.098E+13 0.23 2.700E+04 /'
7000000000000 | 0 | -1000 | ic3h7+ho2==>ic3h7o+oh
10980000000000 | 0.23 | 27000 | ic3h7o+oh==>ic3h7+ho2
# 'ch3o2+nc3h7 = ch3o+nc3h7o 7.000E+12 0.00 -1.000E+03 !'
# | 'rev / 1.725E+17 -1.02 3.174E+04 /'
7000000000000 | 0 | -1000 | ch3o2+nc3h7==>ch3o+nc3h7o
1.725e+17 | -1.02 | 31740 | ch3o+nc3h7o==>ch3o2+nc3h7
# 'ch3o2+ic3h7 = ch3o+ic3h7o 7.000E+12 0.00 -1.000E+03 !'
# | 'rev / 1.072E+15 -0.35 3.176E+04 /'
7000000000000 | 0 | -1000 | ch3o2+ic3h7==>ch3o+ic3h7o
1072000000000000 | -0.35 | 31760 | ch3o+ic3h7o==>ch3o2+ic3h7
# 'ch3o2+c3h8 = ch3o2h+nc3h7 1.700E+13 0.00 2.046E+04 !'
# | 'rev / 5.000E+11 0.00 6.500E+03 /'
17000000000000 | 0 | 20460 | ch3o2+c3h8==>ch3o2h+nc3h7
500000000000 | 0 | 6500 | ch3o2h+nc3h7==>ch3o2+c3h8
# 'ch3o2+c3h8 = ch3o2h+ic3h7 2.000E+12 0.00 1.700E+04 !'
# | 'rev / 5.000E+11 0.00 6.500E+03 /'
2000000000000 | 0 | 17000 | ch3o2+c3h8==>ch3o2h+ic3h7
500000000000 | 0 | 6500 | ch3o2h+ic3h7==>ch3o2+c3h8
# 'c2h5o2+c3h8 = c2h5o2h+nc3h7 1.700E+13 0.00 2.046E+04 !'
# | 'rev / 5.000E+11 0.00 6.500E+03 /'
17000000000000 | 0 | 20460 | c2h5o2+c3h8==>c2h5o2h+nc3h7
500000000000 | 0 | 6500 | c2h5o2h+nc3h7==>c2h5o2+c3h8
# 'c2h5o2+c3h8 = c2h5o2h+ic3h7 2.000E+12 0.00 1.700E+04 !'
# | 'rev / 5.000E+11 0.00 6.500E+03 /'
2000000000000 | 0 | 17000 | c2h5o2+c3h8==>c2h5o2h+ic3h7
500000000000 | 0 | 6500 | c2h5o2h+ic3h7==>c2h5o2+c3h8
# 'nc3h7o2+c3h8 = nc3h7o2h+nc3h7 1.700E+13 0.00 2.046E+04 !'
# | 'rev / 5.000E+11 0.00 6.500E+03 /'
17000000000000 | 0 | 20460 | nc3h7o2+c3h8==>nc3h7o2h+nc3h7
500000000000 | 0 | 6500 | nc3h7o2h+nc3h7==>nc3h7o2+c3h8
# 'nc3h7o2+c3h8 = nc3h7o2h+ic3h7 2.000E+12 0.00 1.700E+04 !'
# | 'rev / 5.000E+11 0.00 6.500E+03 /'
2000000000000 | 0 | 17000 | nc3h7o2+c3h8==>nc3h7o2h+ic3h7
500000000000 | 0 | 6500 | nc3h7o2h+ic3h7==>nc3h7o2+c3h8
# 'ic3h7o2+c3h8 = ic3h7o2h+nc3h7 1.700E+13 0.00 2.046E+04 !'
# | 'rev / 5.000E+11 0.00 6.500E+03 /'
17000000000000 | 0 | 20460 | ic3h7o2+c3h8==>ic3h7o2h+nc3h7
500000000000 | 0 | 6500 | ic3h7o2h+nc3h7==>ic3h7o2+c3h8
# 'ic3h7o2+c3h8 = ic3h7o2h+ic3h7 2.000E+12 0.00 1.700E+04 !'
# | 'rev / 5.000E+11 0.00 6.500E+03 /'
2000000000000 | 0 | 17000 | ic3h7o2+c3h8==>ic3h7o2h+ic3h7
500000000000 | 0 | 6500 | ic3h7o2h+ic3h7==>ic3h7o2+c3h8
# 'pc4h9o2+c3h8 = pc4h9o2h+nc3h7 1.700E+13 0.00 2.046E+04 !'
# | 'rev / 5.000E+11 0.00 6.500E+03 /'
17000000000000 | 0 | 20460 | pc4h9o2+c3h8==>pc4h9o2h+nc3h7
500000000000 | 0 | 6500 | pc4h9o2h+nc3h7==>pc4h9o2+c3h8
# 'pc4h9o2+c3h8 = pc4h9o2h+ic3h7 2.000E+12 0.00 1.700E+04 !'
# | 'rev / 5.000E+11 0.00 6.500E+03 /'
2000000000000 | 0 | 17000 | pc4h9o2+c3h8==>pc4h9o2h+ic3h7
500000000000 | 0 | 6500 | pc4h9o2h+ic3h7==>pc4h9o2+c3h8
# 'sc4h9o2+c3h8 = sc4h9o2h+nc3h7 1.700E+13 0.00 2.046E+04 !'
# | 'rev / 5.000E+11 0.00 6.500E+03 /'
17000000000000 | 0 | 20460 | sc4h9o2+c3h8==>sc4h9o2h+nc3h7
500000000000 | 0 | 6500 | sc4h9o2h+nc3h7==>sc4h9o2+c3h8
# 'sc4h9o2+c3h8 = sc4h9o2h+ic3h7 2.000E+12 0.00 1.700E+04 !'
# | 'rev / 5.000E+11 0.00 6.500E+03 /'
2000000000000 | 0 | 17000 | sc4h9o2+c3h8==>sc4h9o2h+ic3h7
500000000000 | 0 | 6500 | sc4h9o2h+ic3h7==>sc4h9o2+c3h8
# 'c3h8+ch3co3 = ic3h7+ch3co3h 2.000E+12 0.00 1.700E+04 !'
# | 'rev / 2.000E+10 0.00 1.000E+04 /'
2000000000000 | 0 | 17000 | c3h8+ch3co3==>ic3h7+ch3co3h
20000000000 | 0 | 10000 | ic3h7+ch3co3h==>c3h8+ch3co3
# 'c3h8+ch3co3 = nc3h7+ch3co3h 1.700E+13 0.00 2.046E+04 !'
# | 'rev / 5.000E+11 0.00 6.500E+03 /'
17000000000000 | 0 | 20460 | c3h8+ch3co3==>nc3h7+ch3co3h
500000000000 | 0 | 6500 | nc3h7+ch3co3h==>c3h8+ch3co3
# 'c3h6o1-3 = c2h4+ch2o 6.000E+14 0.00 6.000E+04 !'
# | 'rev / 2.970E+11 0.00 3.108E+04 /'
600000000000000 | 0 | 60000 | c3h6o1-3==>c2h4+ch2o
297000000000 | 0 | 31080 | c2h4+ch2o==>c3h6o1-3
# 'c3h6o1-3+oh = ch2o+c2h3+h2o 5.000E+12 0.00 0.000E+00 !'
# | 'rev / 0.000E+00 0.00 0.000E+00 /'
5000000000000 | 0 | 0 | c3h6o1-3+oh==>ch2o+c2h3+h2o
#0 | 0 | 0 | ch2o+c2h3+h2o==>c3h6o1-3+oh
# 'c3h6o1-3+o = ch2o+c2h3+oh 8.430E+13 0.00 5.200E+03 !'
# | 'rev / 0.000E+00 0.00 0.000E+00 /'
84300000000000 | 0 | 5200 | c3h6o1-3+o==>ch2o+c2h3+oh
#0 | 0 | 0 | ch2o+c2h3+oh==>c3h6o1-3+o
# 'c3h6o1-3+h = ch2o+c2h3+h2 2.630E+07 2.00 5.000E+03 !'
# | 'rev / 0.000E+00 0.00 0.000E+00 /'
26300000 | 2 | 5000 | c3h6o1-3+h==>ch2o+c2h3+h2
#0 | 0 | 0 | ch2o+c2h3+h2==>c3h6o1-3+h
# 'c3h6o1-3+ch3o2 = ch2o+c2h3+ch3o2h 1.000E+13 0.00 1.900E+04 !'
# | 'rev / 0.000E+00 0.00 0.000E+00 /'
10000000000000 | 0 | 19000 | c3h6o1-3+ch3o2==>ch2o+c2h3+ch3o2h
#0 | 0 | 0 | ch2o+c2h3+ch3o2h==>c3h6o1-3+ch3o2
# 'c3h6o1-3+ho2 = ch2o+c2h3+h2o2 1.000E+13 0.00 1.500E+04 !'
# | 'rev / 0.000E+00 0.00 0.000E+00 /'
10000000000000 | 0 | 15000 | c3h6o1-3+ho2==>ch2o+c2h3+h2o2
#0 | 0 | 0 | ch2o+c2h3+h2o2==>c3h6o1-3+ho2
# 'c3h6o1-3+ch3 = ch2o+c2h3+ch4 2.000E+11 0.00 1.000E+04 !'
# | 'rev / 0.000E+00 0.00 0.000E+00 /'
200000000000 | 0 | 10000 | c3h6o1-3+ch3==>ch2o+c2h3+ch4
#0 | 0 | 0 | ch2o+c2h3+ch4==>c3h6o1-3+ch3
# 'ic4h8o+oh = ic3h6cho+h2o 1.250E+12 0.00 0.000E+00 !'
# | 'rev / 0.000E+00 0.00 0.000E+00 /'
1250000000000 | 0 | 0 | ic4h8o+oh==>ic3h6cho+h2o
#0 | 0 | 0 | ic3h6cho+h2o==>ic4h8o+oh
# 'ic4h8o+h = ic3h6cho+h2 1.250E+12 0.00 0.000E+00 !'
# | 'rev / 0.000E+00 0.00 0.000E+00 /'
1250000000000 | 0 | 0 | ic4h8o+h==>ic3h6cho+h2
#0 | 0 | 0 | ic3h6cho+h2==>ic4h8o+h
# 'ic4h8o+ho2 = ic3h6cho+h2o2 2.500E+12 0.00 1.500E+04 !'
# | 'rev / 0.000E+00 0.00 0.000E+00 /'
2500000000000 | 0 | 15000 | ic4h8o+ho2==>ic3h6cho+h2o2
#0 | 0 | 0 | ic3h6cho+h2o2==>ic4h8o+ho2
# 'ic4h8o+ch3o2 = ic3h6cho+ch3o2h 2.500E+12 0.00 1.900E+04 !'
# | 'rev / 0.000E+00 0.00 0.000E+00 /'
2500000000000 | 0 | 19000 | ic4h8o+ch3o2==>ic3h6cho+ch3o2h
#0 | 0 | 0 | ic3h6cho+ch3o2h==>ic4h8o+ch3o2
# 'ic4h8o+ch3 = ic3h6cho+ch4 5.000E+10 0.00 1.000E+04 !'
# | 'rev / 0.000E+00 0.00 0.000E+00 /'
50000000000 | 0 | 10000 | ic4h8o+ch3==>ic3h6cho+ch4
#0 | 0 | 0 | ic3h6cho+ch4==>ic4h8o+ch3
# 'ic4h8o+o = ic3h6cho+oh 1.250E+12 0.00 0.000E+00 !'
# | 'rev / 0.000E+00 0.00 0.000E+00 /'
1250000000000 | 0 | 0 | ic4h8o+o==>ic3h6cho+oh
#0 | 0 | 0 | ic3h6cho+oh==>ic4h8o+o
# 'io2c4h8oh = ic4h8oh+o2 1.917E+21 -2.35 3.579E+04 !'
# | 'rev / 1.200E+11 0.00 -1.100E+03 /'
1.917e+21 | -2.35 | 35790 | io2c4h8oh==>ic4h8oh+o2
120000000000 | 0 | -1100 | ic4h8oh+o2==>io2c4h8oh
# 'io2c4h8oh = ch3coch3+ch2o+oh 1.250E+10 0.00 1.890E+04 !'
# | 'rev / 0.000E+00 0.00 0.000E+00 /'
12500000000 | 0 | 18900 | io2c4h8oh==>ch3coch3+ch2o+oh
#0 | 0 | 0 | ch3coch3+ch2o+oh==>io2c4h8oh
# 'ic4h7+o = ic3h5cho+h 6.030E+13 0.00 0.000E+00 !'
# | 'rev / 5.009E+15 -0.31 6.649E+04 /'
60300000000000 | 0 | 0 | ic4h7+o==>ic3h5cho+h
5009000000000000 | -0.31 | 66490 | ic3h5cho+h==>ic4h7+o
# 'ch3o2+ic4h7 = ch3o+ic4h7o 7.000E+12 0.00 -1.000E+03 !'
# | 'rev / 2.131E+15 -0.75 1.681E+04 /'
7000000000000 | 0 | -1000 | ch3o2+ic4h7==>ch3o+ic4h7o
2131000000000000 | -0.75 | 16810 | ch3o+ic4h7o==>ch3o2+ic4h7
# 'ic4h7+ho2 = ic4h7o+oh 7.000E+12 0.00 -1.000E+03 !'
# | 'rev / 2.182E+13 -0.17 1.205E+04 /'
7000000000000 | 0 | -1000 | ic4h7+ho2==>ic4h7o+oh
21820000000000 | -0.17 | 12050 | ic4h7o+oh==>ic4h7+ho2
# 'ic4h8+ho2 = ic4h8o+oh 1.290E+12 0.00 1.334E+04 !'
# | 'rev / 1.000E+12 0.00 7.500E+03 /'
1290000000000 | 0 | 13340 | ic4h8+ho2==>ic4h8o+oh
1000000000000 | 0 | 7500 | ic4h8o+oh==>ic4h8+ho2
# 'ic4h8oh = ic4h8+oh 9.646E+13 -0.38 2.850E+04 !'
# | 'rev / 9.930E+11 0.00 -9.600E+02 /'
96460000000000 | -0.38 | 28500 | ic4h8oh==>ic4h8+oh
993000000000 | 0 | -960 | ic4h8+oh==>ic4h8oh
# 'ic4h9o2+ic4h8 = ic4h9o2h+ic4h7 1.400E+12 0.00 1.490E+04 !'
# | 'rev / 3.160E+11 0.00 1.300E+04 /'
1400000000000 | 0 | 14900 | ic4h9o2+ic4h8==>ic4h9o2h+ic4h7
316000000000 | 0 | 13000 | ic4h9o2h+ic4h7==>ic4h9o2+ic4h8
# 'tc4h9o2+ic4h8 = tc4h9o2h+ic4h7 1.400E+12 0.00 1.490E+04 !'
# | 'rev / 3.160E+11 0.00 1.300E+04 /'
1400000000000 | 0 | 14900 | tc4h9o2+ic4h8==>tc4h9o2h+ic4h7
316000000000 | 0 | 13000 | tc4h9o2h+ic4h7==>tc4h9o2+ic4h8
# 'ic3h7o2+ic4h8 = ic3h7o2h+ic4h7 1.400E+12 0.00 1.490E+04 !'
# | 'rev / 3.160E+11 0.00 1.300E+04 /'
1400000000000 | 0 | 14900 | ic3h7o2+ic4h8==>ic3h7o2h+ic4h7
316000000000 | 0 | 13000 | ic3h7o2h+ic4h7==>ic3h7o2+ic4h8
# 'nc3h7o2+ic4h8 = nc3h7o2h+ic4h7 1.400E+12 0.00 1.490E+04 !'
# | 'rev / 3.160E+11 0.00 1.300E+04 /'
1400000000000 | 0 | 14900 | nc3h7o2+ic4h8==>nc3h7o2h+ic4h7
316000000000 | 0 | 13000 | nc3h7o2h+ic4h7==>nc3h7o2+ic4h8
# 'pc4h9o2+ic4h8 = pc4h9o2h+ic4h7 1.400E+12 0.00 1.490E+04 !'
# | 'rev / 3.160E+11 0.00 1.300E+04 /'
1400000000000 | 0 | 14900 | pc4h9o2+ic4h8==>pc4h9o2h+ic4h7
316000000000 | 0 | 13000 | pc4h9o2h+ic4h7==>pc4h9o2+ic4h8
# 'sc4h9o2+ic4h8 = sc4h9o2h+ic4h7 1.400E+12 0.00 1.490E+04 !'
# | 'rev / 3.160E+11 0.00 1.300E+04 /'
1400000000000 | 0 | 14900 | sc4h9o2+ic4h8==>sc4h9o2h+ic4h7
316000000000 | 0 | 13000 | sc4h9o2h+ic4h7==>sc4h9o2+ic4h8
# 'c4h7o = ch3cho+c2h3 7.940E+14 0.00 1.900E+04 !'
# | 'rev / 1.000E+10 0.00 2.000E+04 /'
794000000000000 | 0 | 19000 | c4h7o==>ch3cho+c2h3
10000000000 | 0 | 20000 | ch3cho+c2h3==>c4h7o
# 'c4h7o = c2h3cho+ch3 7.940E+14 0.00 1.900E+04 !'
# | 'rev / 1.000E+10 0.00 2.000E+04 /'
794000000000000 | 0 | 19000 | c4h7o==>c2h3cho+ch3
10000000000 | 0 | 20000 | c2h3cho+ch3==>c4h7o
# 'c4h7+ho2 = c4h7o+oh 7.000E+12 0.00 -1.000E+03 !'
# | 'rev / 1.008E+11 0.26 1.689E+04 /'
7000000000000 | 0 | -1000 | c4h7+ho2==>c4h7o+oh
100800000000 | 0.26 | 16890 | c4h7o+oh==>c4h7+ho2
# 'c4h7+ch3o2 = c4h7o+ch3o 7.000E+12 0.00 -1.000E+03 !'
# | 'rev / 9.844E+12 -0.32 2.165E+04 /'
7000000000000 | 0 | -1000 | c4h7+ch3o2==>c4h7o+ch3o
9844000000000 | -0.32 | 21650 | c4h7o+ch3o==>c4h7+ch3o2
# 'c4h7+c2h5o2 = c4h7o+c2h5o 7.000E+12 0.00 -1.000E+03 !'
# | 'rev / 6.954E+08 0.78 1.981E+04 /'
7000000000000 | 0 | -1000 | c4h7+c2h5o2==>c4h7o+c2h5o
695400000 | 0.78 | 19810 | c4h7o+c2h5o==>c4h7+c2h5o2
# 'c4h7+pc4h9o2 = c4h7o+pc4h9o 7.000E+12 0.00 -1.000E+03 !'
# | 'rev / 5.779E+08 0.81 1.978E+04 /'
7000000000000 | 0 | -1000 | c4h7+pc4h9o2==>c4h7o+pc4h9o
577900000 | 0.81 | 19780 | c4h7o+pc4h9o==>c4h7+pc4h9o2
# 'c4h7+sc4h9o2 = c4h7o+sc4h9o 7.000E+12 0.00 -1.000E+03 !'
# | 'rev / 6.763E+08 0.78 1.951E+04 /'
7000000000000 | 0 | -1000 | c4h7+sc4h9o2==>c4h7o+sc4h9o
676300000 | 0.78 | 19510 | c4h7o+sc4h9o==>c4h7+sc4h9o2
# 'c4h8oh-1o2 = c4h8oh-1+o2 1.829E+18 0.15 4.747E+04 !'
# | 'rev / 2.000E+12 0.00 0.000E+00 /'
1.829e+18 | 0.15 | 47470 | c4h8oh-1o2==>c4h8oh-1+o2
2000000000000 | 0 | 0 | c4h8oh-1+o2==>c4h8oh-1o2
# 'c4h8oh-2o2 = c4h8oh-2+o2 4.092E+19 -0.18 5.198E+04 !'
# | 'rev / 2.000E+12 0.00 0.000E+00 /'
4.092e+19 | -0.18 | 51980 | c4h8oh-2o2==>c4h8oh-2+o2
2000000000000 | 0 | 0 | c4h8oh-2+o2==>c4h8oh-2o2
# 'c4h8oh-1o2 = c2h5cho+ch2o+oh 1.000E+16 0.00 2.500E+04 !'
# | 'rev / 0.000E+00 0.00 0.000E+00 /'
10000000000000000 | 0 | 25000 | c4h8oh-1o2==>c2h5cho+ch2o+oh
#0 | 0 | 0 | c2h5cho+ch2o+oh==>c4h8oh-1o2
# 'c4h8oh-2o2 = oh+ch3cho+ch3cho 1.000E+16 0.00 2.500E+04 !'
# | 'rev / 0.000E+00 0.00 0.000E+00 /'
10000000000000000 | 0 | 25000 | c4h8oh-2o2==>oh+ch3cho+ch3cho
#0 | 0 | 0 | oh+ch3cho+ch3cho==>c4h8oh-2o2
# 'c4h8-2+ch3co3 = c4h7+ch3co3h 1.000E+11 0.00 8.000E+03 !'
# | 'rev / 2.000E+10 0.00 1.000E+04 /'
100000000000 | 0 | 8000 | c4h8-2+ch3co3==>c4h7+ch3co3h
20000000000 | 0 | 10000 | c4h7+ch3co3h==>c4h8-2+ch3co3
# 'c4h8oh-2 = c4h8-2+oh 1.500E+13 0.00 2.583E+04 !'
# | 'rev / 4.750E+12 0.00 -7.820E+02 /'
15000000000000 | 0 | 25830 | c4h8oh-2==>c4h8-2+oh
4750000000000 | 0 | -782 | c4h8-2+oh==>c4h8oh-2
# 'c4h8-2+ch3o2 = c4h7+ch3o2h 3.200E+12 0.00 1.490E+04 !'
# | 'rev / 1.585E+11 0.00 1.470E+04 /'
3200000000000 | 0 | 14900 | c4h8-2+ch3o2==>c4h7+ch3o2h
158500000000 | 0 | 14700 | c4h7+ch3o2h==>c4h8-2+ch3o2
# 'c4h8-2+c2h5o2 = c4h7+c2h5o2h 3.200E+12 0.00 1.490E+04 !'
# | 'rev / 1.585E+11 0.00 1.470E+04 /'
3200000000000 | 0 | 14900 | c4h8-2+c2h5o2==>c4h7+c2h5o2h
158500000000 | 0 | 14700 | c4h7+c2h5o2h==>c4h8-2+c2h5o2
# 'c4h8-2+nc3h7o2 = c4h7+nc3h7o2h 3.200E+12 0.00 1.490E+04 !'
# | 'rev / 1.585E+11 0.00 1.470E+04 /'
3200000000000 | 0 | 14900 | c4h8-2+nc3h7o2==>c4h7+nc3h7o2h
158500000000 | 0 | 14700 | c4h7+nc3h7o2h==>c4h8-2+nc3h7o2
# 'c4h8-2+ic3h7o2 = c4h7+ic3h7o2h 3.200E+12 0.00 1.490E+04 !'
# | 'rev / 1.585E+11 0.00 1.470E+04 /'
3200000000000 | 0 | 14900 | c4h8-2+ic3h7o2==>c4h7+ic3h7o2h
158500000000 | 0 | 14700 | c4h7+ic3h7o2h==>c4h8-2+ic3h7o2
# 'c4h8-2+pc4h9o2 = c4h7+pc4h9o2h 3.200E+12 0.00 1.490E+04 !'
# | 'rev / 1.585E+11 0.00 1.470E+04 /'
3200000000000 | 0 | 14900 | c4h8-2+pc4h9o2==>c4h7+pc4h9o2h
158500000000 | 0 | 14700 | c4h7+pc4h9o2h==>c4h8-2+pc4h9o2
# 'c4h8-2+sc4h9o2 = c4h7+sc4h9o2h 3.200E+12 0.00 1.490E+04 !'
# | 'rev / 1.585E+11 0.00 1.470E+04 /'
3200000000000 | 0 | 14900 | c4h8-2+sc4h9o2==>c4h7+sc4h9o2h
158500000000 | 0 | 14700 | c4h7+sc4h9o2h==>c4h8-2+sc4h9o2
# 'c4h8-2+ho2 = c4h8o2-3+oh 5.620E+11 0.00 1.231E+04 !'
# | 'rev / 0.000E+00 0.00 0.000E+00 /'
562000000000 | 0 | 12310 | c4h8-2+ho2==>c4h8o2-3+oh
#0 | 0 | 0 | c4h8o2-3+oh==>c4h8-2+ho2
# 'c4h8-2+ch3o2 = c4h8o2-3+ch3o 5.620E+11 0.00 1.231E+04 !'
# | 'rev / 0.000E+00 0.00 0.000E+00 /'
562000000000 | 0 | 12310 | c4h8-2+ch3o2==>c4h8o2-3+ch3o
#0 | 0 | 0 | c4h8o2-3+ch3o==>c4h8-2+ch3o2
# 'ic4h9o2+c4h8-2 = ic4h9o2h+c4h7 1.400E+12 0.00 1.490E+04 !'
# | 'rev / 3.160E+11 0.00 1.300E+04 /'
1400000000000 | 0 | 14900 | ic4h9o2+c4h8-2==>ic4h9o2h+c4h7
316000000000 | 0 | 13000 | ic4h9o2h+c4h7==>ic4h9o2+c4h8-2
# 'tc4h9o2+c4h8-2 = tc4h9o2h+c4h7 1.400E+12 0.00 1.490E+04 !'
# | 'rev / 3.160E+11 0.00 1.300E+04 /'
1400000000000 | 0 | 14900 | tc4h9o2+c4h8-2==>tc4h9o2h+c4h7
316000000000 | 0 | 13000 | tc4h9o2h+c4h7==>tc4h9o2+c4h8-2
# 'c4h8-1+oh = nc3h7+ch2o 1.000E+12 0.00 0.000E+00 !'
# | 'rev / 1.620E+12 0.00 1.323E+04 /'
1000000000000 | 0 | 0 | c4h8-1+oh==>nc3h7+ch2o
1620000000000 | 0 | 13230 | nc3h7+ch2o==>c4h8-1+oh
# 'c4h8-1+o = c3h6+ch2o 7.230E+05 2.34 -1.050E+03 !'
# | 'rev / 2.000E+05 2.34 8.028E+04 /'
723000 | 2.34 | -1050 | c4h8-1+o==>c3h6+ch2o
200000 | 2.34 | 80280 | c3h6+ch2o==>c4h8-1+o
# 'c4h8-1+o = ch3cho+c2h4 1.300E+13 0.00 8.500E+02 !'
# | 'rev / 2.070E+12 0.00 8.510E+04 /'
13000000000000 | 0 | 850 | c4h8-1+o==>ch3cho+c2h4
2070000000000 | 0 | 85100 | ch3cho+c2h4==>c4h8-1+o
# 'c4h8-1+o = ch3co+c2h5 1.300E+13 0.00 8.500E+02 !'
# | 'rev / 2.350E+12 0.00 3.815E+04 /'
13000000000000 | 0 | 850 | c4h8-1+o==>ch3co+c2h5
2350000000000 | 0 | 38150 | ch3co+c2h5==>c4h8-1+o
# 'c4h8-1+oh = ch3cho+c2h5 1.000E+12 0.00 0.000E+00 !'
# | 'rev / 9.330E+12 0.00 1.993E+04 /'
1000000000000 | 0 | 0 | c4h8-1+oh==>ch3cho+c2h5
9330000000000 | 0 | 19930 | ch3cho+c2h5==>c4h8-1+oh
# 'c4h8-1+oh = ch3co+c2h6 5.000E+11 0.00 0.000E+00 !'
# | 'rev / 9.830E+12 0.00 3.243E+04 /'
500000000000 | 0 | 0 | c4h8-1+oh==>ch3co+c2h6
9830000000000 | 0 | 32430 | ch3co+c2h6==>c4h8-1+oh
# 'c4h8-1+o = c2h5cho+ch2 1.300E+13 0.00 8.500E+02 !'
# | 'rev / 5.710E+09 0.00 1.100E+04 /'
13000000000000 | 0 | 850 | c4h8-1+o==>c2h5cho+ch2
5710000000 | 0 | 11000 | c2h5cho+ch2==>c4h8-1+o
# 'c4h8-1+o = c2h5co+ch3 1.300E+13 0.00 8.500E+02 !'
# | 'rev / 4.800E+11 0.00 3.255E+04 /'
13000000000000 | 0 | 850 | c4h8-1+o==>c2h5co+ch3
480000000000 | 0 | 32550 | c2h5co+ch3==>c4h8-1+o
# 'c4h8-1+oh = c2h5cho+ch3 1.000E+12 0.00 0.000E+00 !'
# | 'rev / 4.950E+10 0.00 1.694E+04 /'
1000000000000 | 0 | 0 | c4h8-1+oh==>c2h5cho+ch3
49500000000 | 0 | 16940 | c2h5cho+ch3==>c4h8-1+oh
# 'c4h8-1+oh = c2h5co+ch4 5.000E+11 0.00 0.000E+00 !'
# | 'rev / 2.200E+13 0.00 3.427E+04 /'
500000000000 | 0 | 0 | c4h8-1+oh==>c2h5co+ch4
22000000000000 | 0 | 34270 | c2h5co+ch4==>c4h8-1+oh
# 'c4h8-1+ch3co3 = c4h7+ch3co3h 1.000E+11 0.00 8.000E+03 !'
# | 'rev / 2.000E+10 0.00 1.000E+04 /'
100000000000 | 0 | 8000 | c4h8-1+ch3co3==>c4h7+ch3co3h
20000000000 | 0 | 10000 | c4h7+ch3co3h==>c4h8-1+ch3co3
# 'c4h8oh-1 = c4h8-1+oh 1.500E+13 0.00 2.583E+04 !'
# | 'rev / 4.750E+12 0.00 -7.820E+02 /'
15000000000000 | 0 | 25830 | c4h8oh-1==>c4h8-1+oh
4750000000000 | 0 | -782 | c4h8-1+oh==>c4h8oh-1
# 'c4h8-1+ch3o2 = c4h7+ch3o2h 1.400E+12 0.00 1.490E+04 !'
# | 'rev / 3.160E+11 0.00 1.300E+04 /'
1400000000000 | 0 | 14900 | c4h8-1+ch3o2==>c4h7+ch3o2h
316000000000 | 0 | 13000 | c4h7+ch3o2h==>c4h8-1+ch3o2
# 'c4h8-1+c2h5o2 = c4h7+c2h5o2h 1.400E+12 0.00 1.490E+04 !'
# | 'rev / 3.160E+11 0.00 1.300E+04 /'
1400000000000 | 0 | 14900 | c4h8-1+c2h5o2==>c4h7+c2h5o2h
316000000000 | 0 | 13000 | c4h7+c2h5o2h==>c4h8-1+c2h5o2
# 'c4h8-1+nc3h7o2 = c4h7+nc3h7o2h 1.400E+12 0.00 1.490E+04 !'
# | 'rev / 3.160E+11 0.00 1.300E+04 /'
1400000000000 | 0 | 14900 | c4h8-1+nc3h7o2==>c4h7+nc3h7o2h
316000000000 | 0 | 13000 | c4h7+nc3h7o2h==>c4h8-1+nc3h7o2
# 'c4h8-1+ic3h7o2 = c4h7+ic3h7o2h 1.400E+12 0.00 1.490E+04 !'
# | 'rev / 3.160E+11 0.00 1.300E+04 /'
1400000000000 | 0 | 14900 | c4h8-1+ic3h7o2==>c4h7+ic3h7o2h
316000000000 | 0 | 13000 | c4h7+ic3h7o2h==>c4h8-1+ic3h7o2
# 'c4h8-1+pc4h9o2 = c4h7+pc4h9o2h 1.400E+12 0.00 1.490E+04 !'
# | 'rev / 3.160E+11 0.00 1.300E+04 /'
1400000000000 | 0 | 14900 | c4h8-1+pc4h9o2==>c4h7+pc4h9o2h
316000000000 | 0 | 13000 | c4h7+pc4h9o2h==>c4h8-1+pc4h9o2
# 'c4h8-1+sc4h9o2 = c4h7+sc4h9o2h 1.400E+12 0.00 1.490E+04 !'
# | 'rev / 3.160E+11 0.00 1.300E+04 /'
1400000000000 | 0 | 14900 | c4h8-1+sc4h9o2==>c4h7+sc4h9o2h
316000000000 | 0 | 13000 | c4h7+sc4h9o2h==>c4h8-1+sc4h9o2
# 'c4h8-1+ho2 = c4h8o1-2+oh 1.000E+12 0.00 1.434E+04 !'
# | 'rev / 0.000E+00 0.00 0.000E+00 /'
1000000000000 | 0 | 14340 | c4h8-1+ho2==>c4h8o1-2+oh
#0 | 0 | 0 | c4h8o1-2+oh==>c4h8-1+ho2
# 'c4h8-1+ch3o2 = c4h8o1-2+ch3o 1.000E+12 0.00 1.434E+04 !'
# | 'rev / 0.000E+00 0.00 0.000E+00 /'
1000000000000 | 0 | 14340 | c4h8-1+ch3o2==>c4h8o1-2+ch3o
#0 | 0 | 0 | c4h8o1-2+ch3o==>c4h8-1+ch3o2
# 'ic4h9o2+c4h8-1 = ic4h9o2h+c4h7 1.400E+12 0.00 1.490E+04 !'
# | 'rev / 3.160E+11 0.00 1.300E+04 /'
1400000000000 | 0 | 14900 | ic4h9o2+c4h8-1==>ic4h9o2h+c4h7
316000000000 | 0 | 13000 | ic4h9o2h+c4h7==>ic4h9o2+c4h8-1
# 'tc4h9o2+c4h8-1 = tc4h9o2h+c4h7 1.400E+12 0.00 1.490E+04 !'
# | 'rev / 3.160E+11 0.00 1.300E+04 /'
1400000000000 | 0 | 14900 | tc4h9o2+c4h8-1==>tc4h9o2h+c4h7
316000000000 | 0 | 13000 | tc4h9o2h+c4h7==>tc4h9o2+c4h8-1
# 'c4h8ooh1-2o2 = c4h8ooh1-2+o2 2.586E+24 -2.71 3.986E+04 !'
# | 'rev / 7.540E+12 0.00 0.000E+00 /'
2.586e+24 | -2.71 | 39860 | c4h8ooh1-2o2==>c4h8ooh1-2+o2
7540000000000 | 0 | 0 | c4h8ooh1-2+o2==>c4h8ooh1-2o2
# 'c4h8ooh1-3o2 = c4h8ooh1-3+o2 5.601E+22 -2.23 3.796E+04 !'
# | 'rev / 7.540E+12 0.00 0.000E+00 /'
5.601e+22 | -2.23 | 37960 | c4h8ooh1-3o2==>c4h8ooh1-3+o2
7540000000000 | 0 | 0 | c4h8ooh1-3+o2==>c4h8ooh1-3o2
# 'c4h8ooh1-4o2 = c4h8ooh1-4+o2 2.569E+20 -1.61 3.568E+04 !'
# | 'rev / 4.520E+12 0.00 0.000E+00 /'
2.569e+20 | -1.61 | 35680 | c4h8ooh1-4o2==>c4h8ooh1-4+o2
4520000000000 | 0 | 0 | c4h8ooh1-4+o2==>c4h8ooh1-4o2
# 'c4h8ooh2-1o2 = c4h8ooh2-1+o2 2.821E+20 -1.62 3.570E+04 !'
# | 'rev / 4.520E+12 0.00 0.000E+00 /'
2.821e+20 | -1.62 | 35700 | c4h8ooh2-1o2==>c4h8ooh2-1+o2
4520000000000 | 0 | 0 | c4h8ooh2-1+o2==>c4h8ooh2-1o2
# 'c4h8ooh2-3o2 = c4h8ooh2-3+o2 4.516E+22 -2.22 3.788E+04 !'
# | 'rev / 7.540E+12 0.00 0.000E+00 /'
4.516e+22 | -2.22 | 37880 | c4h8ooh2-3o2==>c4h8ooh2-3+o2
7540000000000 | 0 | 0 | c4h8ooh2-3+o2==>c4h8ooh2-3o2
# 'c4h8ooh2-4o2 = c4h8ooh2-4+o2 2.821E+20 -1.62 3.570E+04 !'
# | 'rev / 4.520E+12 0.00 0.000E+00 /'
2.821e+20 | -1.62 | 35700 | c4h8ooh2-4o2==>c4h8ooh2-4+o2
4520000000000 | 0 | 0 | c4h8ooh2-4+o2==>c4h8ooh2-4o2
# 'c4h8ooh1-2o2 = nc4ket12+oh 2.000E+11 0.00 2.640E+04 !'
# | 'rev / 1.537E+05 1.14 4.890E+04 /'
200000000000 | 0 | 26400 | c4h8ooh1-2o2==>nc4ket12+oh
153700 | 1.14 | 48900 | nc4ket12+oh==>c4h8ooh1-2o2
# 'c4h8ooh1-3o2 = nc4ket13+oh 2.500E+10 0.00 2.140E+04 !'
# | 'rev / 6.893E+03 1.30 4.471E+04 /'
25000000000 | 0 | 21400 | c4h8ooh1-3o2==>nc4ket13+oh
6893 | 1.3 | 44710 | nc4ket13+oh==>c4h8ooh1-3o2
# 'c4h8ooh1-4o2 = nc4ket14+oh 3.125E+09 0.00 1.935E+04 !'
# | 'rev / 8.292E+02 1.31 4.266E+04 /'
3125000000 | 0 | 19350 | c4h8ooh1-4o2==>nc4ket14+oh
829.2 | 1.31 | 42660 | nc4ket14+oh==>c4h8ooh1-4o2
# 'c4h8ooh2-1o2 = nc4ket21+oh 1.000E+11 0.00 2.385E+04 !'
# | 'rev / 1.742E+03 1.65 5.002E+04 /'
100000000000 | 0 | 23850 | c4h8ooh2-1o2==>nc4ket21+oh
1742 | 1.65 | 50020 | nc4ket21+oh==>c4h8ooh2-1o2
# 'c4h8ooh2-3o2 = nc4ket23+oh 1.000E+11 0.00 2.385E+04 !'
# | 'rev / 8.356E+03 1.54 4.910E+04 /'
100000000000 | 0 | 23850 | c4h8ooh2-3o2==>nc4ket23+oh
8356 | 1.54 | 49100 | nc4ket23+oh==>c4h8ooh2-3o2
# 'c4h8ooh2-4o2 = nc4ket24+oh 1.250E+10 0.00 1.785E+04 !'
# | 'rev / 4.907E+02 1.66 4.389E+04 /'
12500000000 | 0 | 17850 | c4h8ooh2-4o2==>nc4ket24+oh
490.7 | 1.66 | 43890 | nc4ket24+oh==>c4h8ooh2-4o2
# 'ic4h8ooh-io2 = ic4h8o2h-i+o2 1.440E+20 -1.63 3.569E+04 !'
# | 'rev / 2.260E+12 0.00 0.000E+00 /'
1.44e+20 | -1.63 | 35690 | ic4h8ooh-io2==>ic4h8o2h-i+o2
2260000000000 | 0 | 0 | ic4h8o2h-i+o2==>ic4h8ooh-io2
# 'tc4h8ooh-io2 = tc4h8o2h-i+o2 5.167E+22 -2.26 3.780E+04 !'
# | 'rev / 2.260E+12 0.00 0.000E+00 /'
5.167e+22 | -2.26 | 37800 | tc4h8ooh-io2==>tc4h8o2h-i+o2
2260000000000 | 0 | 0 | tc4h8o2h-i+o2==>tc4h8ooh-io2
# 'ic4h8ooh-to2 = ic4h8o2h-t+o2 2.266E+27 -3.23 3.964E+04 !'
# | 'rev / 1.410E+13 0.00 0.000E+00 /'
2.266e+27 | -3.23 | 39640 | ic4h8ooh-to2==>ic4h8o2h-t+o2
14100000000000 | 0 | 0 | ic4h8o2h-t+o2==>ic4h8ooh-to2
# 'ic4h8ooh-io2 = ic4ketii+oh 2.500E+10 0.00 2.140E+04 !'
# | 'rev / 4.771E+03 1.27 4.439E+04 /'
25000000000 | 0 | 21400 | ic4h8ooh-io2==>ic4ketii+oh
4771 | 1.27 | 44390 | ic4ketii+oh==>ic4h8ooh-io2
# 'ic4h8ooh-to2 = ic4ketit+oh 2.000E+11 0.00 2.640E+04 !'
# | 'rev / 4.589E+05 1.05 4.870E+04 /'
200000000000 | 0 | 26400 | ic4h8ooh-to2==>ic4ketit+oh
458900 | 1.05 | 48700 | ic4ketit+oh==>ic4h8ooh-to2
# 'c4h8ooh1-2 = c4h8-1+ho2 1.611E+17 -1.53 1.374E+04 !'
# | 'rev / 1.250E+11 0.00 7.800E+03 /'
1.611e+17 | -1.53 | 13740 | c4h8ooh1-2==>c4h8-1+ho2
125000000000 | 0 | 7800 | c4h8-1+ho2==>c4h8ooh1-2
# 'c4h8ooh2-1 = c4h8-1+ho2 8.853E+20 -2.62 1.790E+04 !'
# | 'rev / 1.250E+11 0.00 7.800E+03 /'
8.853e+20 | -2.62 | 17900 | c4h8ooh2-1==>c4h8-1+ho2
125000000000 | 0 | 7800 | c4h8-1+ho2==>c4h8ooh2-1
# 'c4h8ooh2-3 = c4h8-2+ho2 1.034E+20 -2.55 1.748E+04 !'
# | 'rev / 1.250E+11 0.00 7.800E+03 /'
1.034e+20 | -2.55 | 17480 | c4h8ooh2-3==>c4h8-2+ho2
125000000000 | 0 | 7800 | c4h8-2+ho2==>c4h8ooh2-3
# 'c4h8ooh1-2 = c4h8o1-2+oh 4.000E+11 0.00 2.200E+04 !'
# | 'rev / 0.000E+00 0.00 0.000E+00 /'
400000000000 | 0 | 22000 | c4h8ooh1-2==>c4h8o1-2+oh
#0 | 0 | 0 | c4h8o1-2+oh==>c4h8ooh1-2
# 'c4h8ooh1-3 = c4h8o1-3+oh 5.000E+10 0.00 1.525E+04 !'
# | 'rev / 0.000E+00 0.00 0.000E+00 /'
50000000000 | 0 | 15250 | c4h8ooh1-3==>c4h8o1-3+oh
#0 | 0 | 0 | c4h8o1-3+oh==>c4h8ooh1-3
# 'c4h8ooh1-4 = c4h8o1-4+oh 6.250E+09 0.00 6.000E+03 !'
# | 'rev / 0.000E+00 0.00 0.000E+00 /'
6250000000 | 0 | 6000 | c4h8ooh1-4==>c4h8o1-4+oh
#0 | 0 | 0 | c4h8o1-4+oh==>c4h8ooh1-4
# 'c4h8ooh2-1 = c4h8o1-2+oh 4.000E+11 0.00 2.200E+04 !'
# | 'rev / 0.000E+00 0.00 0.000E+00 /'
400000000000 | 0 | 22000 | c4h8ooh2-1==>c4h8o1-2+oh
#0 | 0 | 0 | c4h8o1-2+oh==>c4h8ooh2-1
# 'c4h8ooh2-3 = c4h8o2-3+oh 4.000E+11 0.00 2.200E+04 !'
# | 'rev / 0.000E+00 0.00 0.000E+00 /'
400000000000 | 0 | 22000 | c4h8ooh2-3==>c4h8o2-3+oh
#0 | 0 | 0 | c4h8o2-3+oh==>c4h8ooh2-3
# 'c4h8ooh2-4 = c4h8o1-3+oh 5.000E+10 0.00 1.525E+04 !'
# | 'rev / 0.000E+00 0.00 0.000E+00 /'
50000000000 | 0 | 15250 | c4h8ooh2-4==>c4h8o1-3+oh
#0 | 0 | 0 | c4h8o1-3+oh==>c4h8ooh2-4
# 'tc4h8o2h-i = ic4h8+ho2 7.158E+19 -2.12 2.066E+04 !'
# | 'rev / 3.970E+11 0.00 1.262E+04 /'
7.158e+19 | -2.12 | 20660 | tc4h8o2h-i==>ic4h8+ho2
397000000000 | 0 | 12620 | ic4h8+ho2==>tc4h8o2h-i
# 'ic4h8o2h-t = ic4h8+ho2 1.018E+16 -1.15 1.882E+04 !'
# | 'rev / 3.970E+11 0.00 1.262E+04 /'
10180000000000000 | -1.15 | 18820 | ic4h8o2h-t==>ic4h8+ho2
397000000000 | 0 | 12620 | ic4h8+ho2==>ic4h8o2h-t
# 'ic4h8o2h-i = cc4h8o+oh 5.000E+10 0.00 1.525E+04 !'
# | 'rev / 0.000E+00 0.00 0.000E+00 /'
50000000000 | 0 | 15250 | ic4h8o2h-i==>cc4h8o+oh
#0 | 0 | 0 | cc4h8o+oh==>ic4h8o2h-i
# 'ic4h8o2h-t = ic4h8o+oh 4.000E+11 0.00 2.200E+04 !'
# | 'rev / 0.000E+00 0.00 0.000E+00 /'
400000000000 | 0 | 22000 | ic4h8o2h-t==>ic4h8o+oh
#0 | 0 | 0 | ic4h8o+oh==>ic4h8o2h-t
# 'tc4h8o2h-i = ic4h8o+oh 4.000E+11 0.00 2.200E+04 !'
# | 'rev / 0.000E+00 0.00 0.000E+00 /'
400000000000 | 0 | 22000 | tc4h8o2h-i==>ic4h8o+oh
#0 | 0 | 0 | ic4h8o+oh==>tc4h8o2h-i
# 'c4h8ooh1-3 = oh+ch2o+c3h6 6.637E+13 -0.16 2.990E+04 !'
# | 'rev / 0.000E+00 0.00 0.000E+00 /'
66370000000000 | -0.16 | 29900 | c4h8ooh1-3==>oh+ch2o+c3h6
#0 | 0 | 0 | oh+ch2o+c3h6==>c4h8ooh1-3
# 'c4h8ooh2-4 = oh+ch3cho+c2h4 1.945E+18 -1.63 2.679E+04 !'
# | 'rev / 0.000E+00 0.00 0.000E+00 /'
1.945e+18 | -1.63 | 26790 | c4h8ooh2-4==>oh+ch3cho+c2h4
#0 | 0 | 0 | oh+ch3cho+c2h4==>c4h8ooh2-4
# 'ic4h8o2h-i = oh+ch2o+c3h6 8.451E+15 -0.68 2.917E+04 !'
# | 'rev / 0.000E+00 0.00 0.000E+00 /'
8451000000000000 | -0.68 | 29170 | ic4h8o2h-i==>oh+ch2o+c3h6
#0 | 0 | 0 | oh+ch2o+c3h6==>ic4h8o2h-i
# 'c4h8o1-2+oh = ch2o+c3h5-a+h2o 5.000E+12 0.00 0.000E+00 !'
# | 'rev / 0.000E+00 0.00 0.000E+00 /'
5000000000000 | 0 | 0 | c4h8o1-2+oh==>ch2o+c3h5-a+h2o
#0 | 0 | 0 | ch2o+c3h5-a+h2o==>c4h8o1-2+oh
# 'c4h8o1-2+h = ch2o+c3h5-a+h2 5.000E+12 0.00 0.000E+00 !'
# | 'rev / 0.000E+00 0.00 0.000E+00 /'
5000000000000 | 0 | 0 | c4h8o1-2+h==>ch2o+c3h5-a+h2
#0 | 0 | 0 | ch2o+c3h5-a+h2==>c4h8o1-2+h
# 'c4h8o1-2+o = ch2o+c3h5-a+oh 5.000E+12 0.00 0.000E+00 !'
# | 'rev / 0.000E+00 0.00 0.000E+00 /'
5000000000000 | 0 | 0 | c4h8o1-2+o==>ch2o+c3h5-a+oh
#0 | 0 | 0 | ch2o+c3h5-a+oh==>c4h8o1-2+o
# 'c4h8o1-2+ho2 = ch2o+c3h5-a+h2o2 1.000E+13 0.00 1.500E+04 !'
# | 'rev / 0.000E+00 0.00 0.000E+00 /'
10000000000000 | 0 | 15000 | c4h8o1-2+ho2==>ch2o+c3h5-a+h2o2
#0 | 0 | 0 | ch2o+c3h5-a+h2o2==>c4h8o1-2+ho2
# 'c4h8o1-2+ch3o2 = ch2o+c3h5-a+ch3o2h 1.000E+13 0.00 1.900E+04 !'
# | 'rev / 0.000E+00 0.00 0.000E+00 /'
10000000000000 | 0 | 19000 | c4h8o1-2+ch3o2==>ch2o+c3h5-a+ch3o2h
#0 | 0 | 0 | ch2o+c3h5-a+ch3o2h==>c4h8o1-2+ch3o2
# 'c4h8o1-2+ch3 = ch2o+c3h5-a+ch4 2.000E+11 0.00 1.000E+04 !'
# | 'rev / 0.000E+00 0.00 0.000E+00 /'
200000000000 | 0 | 10000 | c4h8o1-2+ch3==>ch2o+c3h5-a+ch4
#0 | 0 | 0 | ch2o+c3h5-a+ch4==>c4h8o1-2+ch3
# 'c4h8o1-3+oh = ch2o+c3h5-a+h2o 5.000E+12 0.00 0.000E+00 !'
# | 'rev / 0.000E+00 0.00 0.000E+00 /'
5000000000000 | 0 | 0 | c4h8o1-3+oh==>ch2o+c3h5-a+h2o
#0 | 0 | 0 | ch2o+c3h5-a+h2o==>c4h8o1-3+oh
# 'c4h8o1-3+h = ch2o+c3h5-a+h2 5.000E+12 0.00 0.000E+00 !'
# | 'rev / 0.000E+00 0.00 0.000E+00 /'
5000000000000 | 0 | 0 | c4h8o1-3+h==>ch2o+c3h5-a+h2
#0 | 0 | 0 | ch2o+c3h5-a+h2==>c4h8o1-3+h
# 'c4h8o1-3+o = ch2o+c3h5-a+oh 5.000E+12 0.00 0.000E+00 !'
# | 'rev / 0.000E+00 0.00 0.000E+00 /'
5000000000000 | 0 | 0 | c4h8o1-3+o==>ch2o+c3h5-a+oh
#0 | 0 | 0 | ch2o+c3h5-a+oh==>c4h8o1-3+o
# 'c4h8o1-3+ho2 = ch2o+c3h5-a+h2o2 1.000E+13 0.00 1.500E+04 !'
# | 'rev / 0.000E+00 0.00 0.000E+00 /'
10000000000000 | 0 | 15000 | c4h8o1-3+ho2==>ch2o+c3h5-a+h2o2
#0 | 0 | 0 | ch2o+c3h5-a+h2o2==>c4h8o1-3+ho2
# 'c4h8o1-3+ch3o2 = ch2o+c3h5-a+ch3o2h 1.000E+13 0.00 1.900E+04 !'
# | 'rev / 0.000E+00 0.00 0.000E+00 /'
10000000000000 | 0 | 19000 | c4h8o1-3+ch3o2==>ch2o+c3h5-a+ch3o2h
#0 | 0 | 0 | ch2o+c3h5-a+ch3o2h==>c4h8o1-3+ch3o2
# 'c4h8o1-3+ch3 = ch2o+c3h5-a+ch4 2.000E+11 0.00 1.000E+04 !'
# | 'rev / 0.000E+00 0.00 0.000E+00 /'
200000000000 | 0 | 10000 | c4h8o1-3+ch3==>ch2o+c3h5-a+ch4
#0 | 0 | 0 | ch2o+c3h5-a+ch4==>c4h8o1-3+ch3
# 'c4h8o1-4+oh = ch2o+c3h5-a+h2o 5.000E+12 0.00 0.000E+00 !'
# | 'rev / 0.000E+00 0.00 0.000E+00 /'
5000000000000 | 0 | 0 | c4h8o1-4+oh==>ch2o+c3h5-a+h2o
#0 | 0 | 0 | ch2o+c3h5-a+h2o==>c4h8o1-4+oh
# 'c4h8o1-4+h = ch2o+c3h5-a+h2 5.000E+12 0.00 0.000E+00 !'
# | 'rev / 0.000E+00 0.00 0.000E+00 /'
5000000000000 | 0 | 0 | c4h8o1-4+h==>ch2o+c3h5-a+h2
#0 | 0 | 0 | ch2o+c3h5-a+h2==>c4h8o1-4+h
# 'c4h8o1-4+o = ch2o+c3h5-a+oh 5.000E+12 0.00 0.000E+00 !'
# | 'rev / 0.000E+00 0.00 0.000E+00 /'
5000000000000 | 0 | 0 | c4h8o1-4+o==>ch2o+c3h5-a+oh
#0 | 0 | 0 | ch2o+c3h5-a+oh==>c4h8o1-4+o
# 'c4h8o1-4+ho2 = ch2o+c3h5-a+h2o2 1.000E+13 0.00 1.500E+04 !'
# | 'rev / 0.000E+00 0.00 0.000E+00 /'
10000000000000 | 0 | 15000 | c4h8o1-4+ho2==>ch2o+c3h5-a+h2o2
#0 | 0 | 0 | ch2o+c3h5-a+h2o2==>c4h8o1-4+ho2
# 'c4h8o1-4+ch3o2 = ch2o+c3h5-a+ch3o2h 1.000E+13 0.00 1.900E+04 !'
# | 'rev / 0.000E+00 0.00 0.000E+00 /'
10000000000000 | 0 | 19000 | c4h8o1-4+ch3o2==>ch2o+c3h5-a+ch3o2h
#0 | 0 | 0 | ch2o+c3h5-a+ch3o2h==>c4h8o1-4+ch3o2
# 'c4h8o1-4+ch3 = ch2o+c3h5-a+ch4 2.000E+11 0.00 1.000E+04 !'
# | 'rev / 0.000E+00 0.00 0.000E+00 /'
200000000000 | 0 | 10000 | c4h8o1-4+ch3==>ch2o+c3h5-a+ch4
#0 | 0 | 0 | ch2o+c3h5-a+ch4==>c4h8o1-4+ch3
# 'c4h8o2-3+oh = ch2o+c3h5-a+h2o 5.000E+12 0.00 0.000E+00 !'
# | 'rev / 0.000E+00 0.00 0.000E+00 /'
5000000000000 | 0 | 0 | c4h8o2-3+oh==>ch2o+c3h5-a+h2o
#0 | 0 | 0 | ch2o+c3h5-a+h2o==>c4h8o2-3+oh
# 'c4h8o2-3+h = ch2o+c3h5-a+h2 5.000E+12 0.00 0.000E+00 !'
# | 'rev / 0.000E+00 0.00 0.000E+00 /'
5000000000000 | 0 | 0 | c4h8o2-3+h==>ch2o+c3h5-a+h2
#0 | 0 | 0 | ch2o+c3h5-a+h2==>c4h8o2-3+h
# 'c4h8o2-3+o = ch2o+c3h5-a+oh 5.000E+12 0.00 0.000E+00 !'
# | 'rev / 0.000E+00 0.00 0.000E+00 /'
5000000000000 | 0 | 0 | c4h8o2-3+o==>ch2o+c3h5-a+oh
#0 | 0 | 0 | ch2o+c3h5-a+oh==>c4h8o2-3+o
# 'c4h8o2-3+ho2 = ch2o+c3h5-a+h2o2 1.000E+13 0.00 1.500E+04 !'
# | 'rev / 0.000E+00 0.00 0.000E+00 /'
10000000000000 | 0 | 15000 | c4h8o2-3+ho2==>ch2o+c3h5-a+h2o2
#0 | 0 | 0 | ch2o+c3h5-a+h2o2==>c4h8o2-3+ho2
# 'c4h8o2-3+ch3o2 = ch2o+c3h5-a+ch3o2h 1.000E+13 0.00 1.900E+04 !'
# | 'rev / 0.000E+00 0.00 0.000E+00 /'
10000000000000 | 0 | 19000 | c4h8o2-3+ch3o2==>ch2o+c3h5-a+ch3o2h
#0 | 0 | 0 | ch2o+c3h5-a+ch3o2h==>c4h8o2-3+ch3o2
# 'c4h8o2-3+ch3 = ch2o+c3h5-a+ch4 2.000E+11 0.00 1.000E+04 !'
# | 'rev / 0.000E+00 0.00 0.000E+00 /'
200000000000 | 0 | 10000 | c4h8o2-3+ch3==>ch2o+c3h5-a+ch4
#0 | 0 | 0 | ch2o+c3h5-a+ch4==>c4h8o2-3+ch3
# 'cc4h8o+oh = ch2o+c3h5-a+h2o 5.000E+12 0.00 0.000E+00 !'
# | 'rev / 0.000E+00 0.00 0.000E+00 /'
5000000000000 | 0 | 0 | cc4h8o+oh==>ch2o+c3h5-a+h2o
#0 | 0 | 0 | ch2o+c3h5-a+h2o==>cc4h8o+oh
# 'cc4h8o+h = ch2o+c3h5-a+h2 3.510E+07 2.00 5.000E+03 !'
# | 'rev / 0.000E+00 0.00 0.000E+00 /'
35100000 | 2 | 5000 | cc4h8o+h==>ch2o+c3h5-a+h2
#0 | 0 | 0 | ch2o+c3h5-a+h2==>cc4h8o+h
# 'cc4h8o+o = ch2o+c3h5-a+oh 1.124E+14 0.00 5.200E+03 !'
# | 'rev / 0.000E+00 0.00 0.000E+00 /'
112400000000000 | 0 | 5200 | cc4h8o+o==>ch2o+c3h5-a+oh
#0 | 0 | 0 | ch2o+c3h5-a+oh==>cc4h8o+o
# 'cc4h8o+ho2 = ch2o+c3h5-a+h2o2 1.000E+13 0.00 1.500E+04 !'
# | 'rev / 0.000E+00 0.00 0.000E+00 /'
10000000000000 | 0 | 15000 | cc4h8o+ho2==>ch2o+c3h5-a+h2o2
#0 | 0 | 0 | ch2o+c3h5-a+h2o2==>cc4h8o+ho2
# 'cc4h8o+ch3o2 = ch2o+c3h5-a+ch3o2h 1.000E+13 0.00 1.900E+04 !'
# | 'rev / 0.000E+00 0.00 0.000E+00 /'
10000000000000 | 0 | 19000 | cc4h8o+ch3o2==>ch2o+c3h5-a+ch3o2h
#0 | 0 | 0 | ch2o+c3h5-a+ch3o2h==>cc4h8o+ch3o2
# 'cc4h8o+ch3 = ch2o+c3h5-a+ch4 2.000E+11 0.00 1.000E+04 !'
# | 'rev / 0.000E+00 0.00 0.000E+00 /'
200000000000 | 0 | 10000 | cc4h8o+ch3==>ch2o+c3h5-a+ch4
#0 | 0 | 0 | ch2o+c3h5-a+ch4==>cc4h8o+ch3
# 'pc4h9o = nc3h7+ch2o 5.806E+16 -0.99 2.026E+04 !'
# | 'rev / 1.500E+11 0.00 1.190E+04 /'
58060000000000000 | -0.99 | 20260 | pc4h9o==>nc3h7+ch2o
150000000000 | 0 | 11900 | nc3h7+ch2o==>pc4h9o
# 'sc4h9o = ch3+c2h5cho 3.069E+17 -1.28 1.924E+04 !'
# | 'rev / 1.500E+11 0.00 1.190E+04 /'
3.069e+17 | -1.28 | 19240 | sc4h9o==>ch3+c2h5cho
150000000000 | 0 | 11900 | ch3+c2h5cho==>sc4h9o
# 'sc4h9o = c2h5+ch3cho 1.278E+21 -2.15 2.040E+04 !'
# | 'rev / 1.500E+11 0.00 1.190E+04 /'
1.278e+21 | -2.15 | 20400 | sc4h9o==>c2h5+ch3cho
150000000000 | 0 | 11900 | c2h5+ch3cho==>sc4h9o
# 'ic4h9o = ch2o+ic3h7 2.000E+14 0.00 1.750E+04 !'
# | 'rev / 2.157E+11 0.11 1.151E+04 /'
200000000000000 | 0 | 17500 | ic4h9o==>ch2o+ic3h7
215700000000 | 0.11 | 11510 | ch2o+ic3h7==>ic4h9o
# 'tc4h9o = ch3coch3+ch3 4.865E+14 -0.25 1.524E+04 !'
# | 'rev / 1.500E+11 0.00 1.190E+04 /'
486500000000000 | -0.25 | 15240 | tc4h9o==>ch3coch3+ch3
150000000000 | 0 | 11900 | ch3coch3+ch3==>tc4h9o
# 'tc4h9o+o2 = ic4h8o+ho2 8.100E+11 0.00 4.700E+03 !'
# | 'rev / 1.000E+11 0.00 3.200E+04 /'
810000000000 | 0 | 4700 | tc4h9o+o2==>ic4h8o+ho2
100000000000 | 0 | 32000 | ic4h8o+ho2==>tc4h9o+o2
# 'ic4h9o+o2 = ic3h7cho+ho2 1.930E+11 0.00 1.660E+03 !'
# | 'rev / 1.883E+09 0.40 3.262E+04 /'
193000000000 | 0 | 1660 | ic4h9o+o2==>ic3h7cho+ho2
1883000000 | 0.4 | 32620 | ic3h7cho+ho2==>ic4h9o+o2
# 'pc4h9o2h = pc4h9o+oh 1.500E+16 0.00 4.250E+04 !'
# | 'rev / 1.449E+08 1.74 -3.055E+03 /'
15000000000000000 | 0 | 42500 | pc4h9o2h==>pc4h9o+oh
144900000 | 1.74 | -3055 | pc4h9o+oh==>pc4h9o2h
# 'sc4h9o2h = sc4h9o+oh 9.450E+15 0.00 4.160E+04 !'
# | 'rev / 1.205E+08 1.70 -4.215E+03 /'
9450000000000000 | 0 | 41600 | sc4h9o2h==>sc4h9o+oh
120500000 | 1.7 | -4215 | sc4h9o+oh==>sc4h9o2h
# 'tc4h9o2h = tc4h9o+oh 5.950E+15 0.00 4.254E+04 !'
# | 'rev / 2.954E+07 1.72 -2.185E+03 /'
5950000000000000 | 0 | 42540 | tc4h9o2h==>tc4h9o+oh
29540000 | 1.72 | -2185 | tc4h9o+oh==>tc4h9o2h
# 'ic4h9o2h = ic4h9o+oh 1.500E+16 0.00 4.250E+04 !'
# | 'rev / 1.663E+08 1.72 -3.245E+03 /'
15000000000000000 | 0 | 42500 | ic4h9o2h==>ic4h9o+oh
166300000 | 1.72 | -3245 | ic4h9o+oh==>ic4h9o2h
# 'c2h4+tc4h9o2 = c2h3+tc4h9o2h 7.000E+11 0.00 1.711E+04 !'
# | 'rev / 1.000E+11 0.00 1.000E+04 /'
700000000000 | 0 | 17110 | c2h4+tc4h9o2==>c2h3+tc4h9o2h
100000000000 | 0 | 10000 | c2h3+tc4h9o2h==>c2h4+tc4h9o2
# 'tc4h9o2+ch4 = tc4h9o2h+ch3 1.130E+13 0.00 2.046E+04 !'
# | 'rev / 7.500E+08 0.00 1.280E+03 /'
11300000000000 | 0 | 20460 | tc4h9o2+ch4==>tc4h9o2h+ch3
750000000 | 0 | 1280 | tc4h9o2h+ch3==>tc4h9o2+ch4
# 'h2+tc4h9o2 = h+tc4h9o2h 3.010E+13 0.00 2.603E+04 !'
# | 'rev / 4.800E+13 0.00 7.950E+03 /'
30100000000000 | 0 | 26030 | h2+tc4h9o2==>h+tc4h9o2h
48000000000000 | 0 | 7950 | h+tc4h9o2h==>h2+tc4h9o2
# 'tc4h9o2+c2h6 = tc4h9o2h+c2h5 1.700E+13 0.00 2.046E+04 !'
# | 'rev / 5.000E+11 0.00 6.500E+03 /'
17000000000000 | 0 | 20460 | tc4h9o2+c2h6==>tc4h9o2h+c2h5
500000000000 | 0 | 6500 | tc4h9o2h+c2h5==>tc4h9o2+c2h6
# 'tc4h9o2+c3h8 = tc4h9o2h+ic3h7 2.000E+12 0.00 1.700E+04 !'
# | 'rev / 5.000E+11 0.00 6.500E+03 /'
2000000000000 | 0 | 17000 | tc4h9o2+c3h8==>tc4h9o2h+ic3h7
500000000000 | 0 | 6500 | tc4h9o2h+ic3h7==>tc4h9o2+c3h8
# 'tc4h9o2+c3h8 = tc4h9o2h+nc3h7 1.700E+13 0.00 2.046E+04 !'
# | 'rev / 5.000E+11 0.00 6.500E+03 /'
17000000000000 | 0 | 20460 | tc4h9o2+c3h8==>tc4h9o2h+nc3h7
500000000000 | 0 | 6500 | tc4h9o2h+nc3h7==>tc4h9o2+c3h8
# 'tc4h9o2+ch3oh = tc4h9o2h+ch2oh 6.300E+12 0.00 1.936E+04 !'
# | 'rev / 1.000E+09 0.00 1.000E+04 /'
6300000000000 | 0 | 19360 | tc4h9o2+ch3oh==>tc4h9o2h+ch2oh
1000000000 | 0 | 10000 | tc4h9o2h+ch2oh==>tc4h9o2+ch3oh
# 'tc4h9o2+c2h5oh = tc4h9o2h+pc2h4oh 6.300E+12 0.00 1.936E+04 !'
# | 'rev / 3.061E+12 0.00 2.210E+04 /'
6300000000000 | 0 | 19360 | tc4h9o2+c2h5oh==>tc4h9o2h+pc2h4oh
3061000000000 | 0 | 22100 | tc4h9o2h+pc2h4oh==>tc4h9o2+c2h5oh
# 'tc4h9o2+c2h5oh = tc4h9o2h+sc2h4oh 4.200E+12 0.00 1.500E+04 !'
# | 'rev / 2.040E+12 0.00 1.774E+04 /'
4200000000000 | 0 | 15000 | tc4h9o2+c2h5oh==>tc4h9o2h+sc2h4oh
2040000000000 | 0 | 17740 | tc4h9o2h+sc2h4oh==>tc4h9o2+c2h5oh
# 'ic4h9o2+ch3cho = ic4h9o2h+ch3co 2.800E+12 0.00 1.360E+04 !'
# | 'rev / 1.000E+12 0.00 1.000E+04 /'
2800000000000 | 0 | 13600 | ic4h9o2+ch3cho==>ic4h9o2h+ch3co
1000000000000 | 0 | 10000 | ic4h9o2h+ch3co==>ic4h9o2+ch3cho
# 'tc4h9o2+ch3cho = tc4h9o2h+ch3co 2.800E+12 0.00 1.360E+04 !'
# | 'rev / 1.000E+12 0.00 1.000E+04 /'
2800000000000 | 0 | 13600 | tc4h9o2+ch3cho==>tc4h9o2h+ch3co
1000000000000 | 0 | 10000 | tc4h9o2h+ch3co==>tc4h9o2+ch3cho
# 'ic4h9o2+c2h3cho = ic4h9o2h+c2h3co 2.800E+12 0.00 1.360E+04 !'
# | 'rev / 1.000E+12 0.00 1.000E+04 /'
2800000000000 | 0 | 13600 | ic4h9o2+c2h3cho==>ic4h9o2h+c2h3co
1000000000000 | 0 | 10000 | ic4h9o2h+c2h3co==>ic4h9o2+c2h3cho
# 'tc4h9o2+c2h3cho = tc4h9o2h+c2h3co 2.800E+12 0.00 1.360E+04 !'
# | 'rev / 1.000E+12 0.00 1.000E+04 /'
2800000000000 | 0 | 13600 | tc4h9o2+c2h3cho==>tc4h9o2h+c2h3co
1000000000000 | 0 | 10000 | tc4h9o2h+c2h3co==>tc4h9o2+c2h3cho
# 'ic4h9o2+c2h5cho = ic4h9o2h+c2h5co 2.800E+12 0.00 1.360E+04 !'
# | 'rev / 1.000E+12 0.00 1.000E+04 /'
2800000000000 | 0 | 13600 | ic4h9o2+c2h5cho==>ic4h9o2h+c2h5co
1000000000000 | 0 | 10000 | ic4h9o2h+c2h5co==>ic4h9o2+c2h5cho
# 'tc4h9o2+c2h5cho = tc4h9o2h+c2h5co 2.800E+12 0.00 1.360E+04 !'
# | 'rev / 1.000E+12 0.00 1.000E+04 /'
2800000000000 | 0 | 13600 | tc4h9o2+c2h5cho==>tc4h9o2h+c2h5co
1000000000000 | 0 | 10000 | tc4h9o2h+c2h5co==>tc4h9o2+c2h5cho
# 'ic4h9o2+ho2 = ic4h9o2h+o2 1.750E+10 0.00 -3.275E+03 !'
# | 'rev / 5.107E+13 -0.83 3.448E+04 /'
17500000000 | 0 | -3275 | ic4h9o2+ho2==>ic4h9o2h+o2
51070000000000 | -0.83 | 34480 | ic4h9o2h+o2==>ic4h9o2+ho2
# 'tc4h9o2+ho2 = tc4h9o2h+o2 1.750E+10 0.00 -3.275E+03 !'
# | 'rev / 5.116E+13 -0.83 3.448E+04 /'
17500000000 | 0 | -3275 | tc4h9o2+ho2==>tc4h9o2h+o2
51160000000000 | -0.83 | 34480 | tc4h9o2h+o2==>tc4h9o2+ho2
# 'ic4h9o2+h2o2 = ic4h9o2h+ho2 2.400E+12 0.00 1.000E+04 !'
# | 'rev / 2.400E+12 0.00 1.000E+04 /'
2400000000000 | 0 | 10000 | ic4h9o2+h2o2==>ic4h9o2h+ho2
2400000000000 | 0 | 10000 | ic4h9o2h+ho2==>ic4h9o2+h2o2
# 'tc4h9o2+h2o2 = tc4h9o2h+ho2 2.400E+12 0.00 1.000E+04 !'
# | 'rev / 2.400E+12 0.00 1.000E+04 /'
2400000000000 | 0 | 10000 | tc4h9o2+h2o2==>tc4h9o2h+ho2
2400000000000 | 0 | 10000 | tc4h9o2h+ho2==>tc4h9o2+h2o2
# 'ic4h9o2+ch2o = ic4h9o2h+hco 1.300E+11 0.00 9.000E+03 !'
# | 'rev / 2.500E+10 0.00 1.010E+04 /'
130000000000 | 0 | 9000 | ic4h9o2+ch2o==>ic4h9o2h+hco
25000000000 | 0 | 10100 | ic4h9o2h+hco==>ic4h9o2+ch2o
# 'tc4h9o2+ch2o = tc4h9o2h+hco 1.300E+11 0.00 9.000E+03 !'
# | 'rev / 2.500E+10 0.00 1.010E+04 /'
130000000000 | 0 | 9000 | tc4h9o2+ch2o==>tc4h9o2h+hco
25000000000 | 0 | 10100 | tc4h9o2h+hco==>tc4h9o2+ch2o
# 'ic4h9o2+ch3o2 = ic4h9o+ch3o+o2 1.400E+16 -1.61 1.860E+03 !'
# | 'rev / 0.000E+00 0.00 0.000E+00 /'
14000000000000000 | -1.61 | 1860 | ic4h9o2+ch3o2==>ic4h9o+ch3o+o2
#0 | 0 | 0 | ic4h9o+ch3o+o2==>ic4h9o2+ch3o2
# 'tc4h9o2+ch3o2 = tc4h9o+ch3o+o2 1.400E+16 -1.61 1.860E+03 !'
# | 'rev / 0.000E+00 0.00 0.000E+00 /'
14000000000000000 | -1.61 | 1860 | tc4h9o2+ch3o2==>tc4h9o+ch3o+o2
#0 | 0 | 0 | tc4h9o+ch3o+o2==>tc4h9o2+ch3o2
# 'ic4h9o2+c2h5o2 = ic4h9o+c2h5o+o2 1.400E+16 -1.61 1.860E+03 !'
# | 'rev / 0.000E+00 0.00 0.000E+00 /'
14000000000000000 | -1.61 | 1860 | ic4h9o2+c2h5o2==>ic4h9o+c2h5o+o2
#0 | 0 | 0 | ic4h9o+c2h5o+o2==>ic4h9o2+c2h5o2
# 'tc4h9o2+c2h5o2 = tc4h9o+c2h5o+o2 1.400E+16 -1.61 1.860E+03 !'
# | 'rev / 0.000E+00 0.00 0.000E+00 /'
14000000000000000 | -1.61 | 1860 | tc4h9o2+c2h5o2==>tc4h9o+c2h5o+o2
#0 | 0 | 0 | tc4h9o+c2h5o+o2==>tc4h9o2+c2h5o2
# 'ic4h9o2+ch3co3 = ic4h9o+ch3co2+o2 1.400E+16 -1.61 1.860E+03 !'
# | 'rev / 0.000E+00 0.00 0.000E+00 /'
14000000000000000 | -1.61 | 1860 | ic4h9o2+ch3co3==>ic4h9o+ch3co2+o2
#0 | 0 | 0 | ic4h9o+ch3co2+o2==>ic4h9o2+ch3co3
# 'tc4h9o2+ch3co3 = tc4h9o+ch3co2+o2 1.400E+16 -1.61 1.860E+03 !'
# | 'rev / 0.000E+00 0.00 0.000E+00 /'
14000000000000000 | -1.61 | 1860 | tc4h9o2+ch3co3==>tc4h9o+ch3co2+o2
#0 | 0 | 0 | tc4h9o+ch3co2+o2==>tc4h9o2+ch3co3
# 'ic4h9o2+ic4h9o2 = o2+ic4h9o+ic4h9o 1.400E+16 -1.61 1.860E+03 !'
# | 'rev / 0.000E+00 0.00 0.000E+00 /'
14000000000000000 | -1.61 | 1860 | ic4h9o2+ic4h9o2==>o2+ic4h9o+ic4h9o
#0 | 0 | 0 | o2+ic4h9o+ic4h9o==>ic4h9o2+ic4h9o2
# 'ic4h9o2+tc4h9o2 = ic4h9o+tc4h9o+o2 1.400E+16 -1.61 1.860E+03 !'
# | 'rev / 0.000E+00 0.00 0.000E+00 /'
14000000000000000 | -1.61 | 1860 | ic4h9o2+tc4h9o2==>ic4h9o+tc4h9o+o2
#0 | 0 | 0 | ic4h9o+tc4h9o+o2==>ic4h9o2+tc4h9o2
# 'tc4h9o2+tc4h9o2 = o2+tc4h9o+tc4h9o 1.400E+16 -1.61 1.860E+03 !'
# | 'rev / 0.000E+00 0.00 0.000E+00 /'
14000000000000000 | -1.61 | 1860 | tc4h9o2+tc4h9o2==>o2+tc4h9o+tc4h9o
#0 | 0 | 0 | o2+tc4h9o+tc4h9o==>tc4h9o2+tc4h9o2
# 'ic4h9o2+pc4h9o2 = ic4h9o+pc4h9o+o2 1.400E+16 -1.61 1.860E+03 !'
# | 'rev / 0.000E+00 0.00 0.000E+00 /'
14000000000000000 | -1.61 | 1860 | ic4h9o2+pc4h9o2==>ic4h9o+pc4h9o+o2
#0 | 0 | 0 | ic4h9o+pc4h9o+o2==>ic4h9o2+pc4h9o2
# 'tc4h9o2+pc4h9o2 = tc4h9o+pc4h9o+o2 1.400E+16 -1.61 1.860E+03 !'
# | 'rev / 0.000E+00 0.00 0.000E+00 /'
14000000000000000 | -1.61 | 1860 | tc4h9o2+pc4h9o2==>tc4h9o+pc4h9o+o2
#0 | 0 | 0 | tc4h9o+pc4h9o+o2==>tc4h9o2+pc4h9o2
# 'ic4h9o2+sc4h9o2 = ic4h9o+sc4h9o+o2 1.400E+16 -1.61 1.860E+03 !'
# | 'rev / 0.000E+00 0.00 0.000E+00 /'
14000000000000000 | -1.61 | 1860 | ic4h9o2+sc4h9o2==>ic4h9o+sc4h9o+o2
#0 | 0 | 0 | ic4h9o+sc4h9o+o2==>ic4h9o2+sc4h9o2
# 'tc4h9o2+sc4h9o2 = tc4h9o+sc4h9o+o2 1.400E+16 -1.61 1.860E+03 !'
# | 'rev / 0.000E+00 0.00 0.000E+00 /'
14000000000000000 | -1.61 | 1860 | tc4h9o2+sc4h9o2==>tc4h9o+sc4h9o+o2
#0 | 0 | 0 | tc4h9o+sc4h9o+o2==>tc4h9o2+sc4h9o2
# 'ic4h9o2+nc3h7o2 = ic4h9o+nc3h7o+o2 1.400E+16 -1.61 1.860E+03 !'
# | 'rev / 0.000E+00 0.00 0.000E+00 /'
14000000000000000 | -1.61 | 1860 | ic4h9o2+nc3h7o2==>ic4h9o+nc3h7o+o2
#0 | 0 | 0 | ic4h9o+nc3h7o+o2==>ic4h9o2+nc3h7o2
# 'tc4h9o2+nc3h7o2 = tc4h9o+nc3h7o+o2 1.400E+16 -1.61 1.860E+03 !'
# | 'rev / 0.000E+00 0.00 0.000E+00 /'
14000000000000000 | -1.61 | 1860 | tc4h9o2+nc3h7o2==>tc4h9o+nc3h7o+o2
#0 | 0 | 0 | tc4h9o+nc3h7o+o2==>tc4h9o2+nc3h7o2
# 'ic4h9o2+ic3h7o2 = ic4h9o+ic3h7o+o2 1.400E+16 -1.61 1.860E+03 !'
# | 'rev / 0.000E+00 0.00 0.000E+00 /'
14000000000000000 | -1.61 | 1860 | ic4h9o2+ic3h7o2==>ic4h9o+ic3h7o+o2
#0 | 0 | 0 | ic4h9o+ic3h7o+o2==>ic4h9o2+ic3h7o2
# 'tc4h9o2+ic3h7o2 = tc4h9o+ic3h7o+o2 1.400E+16 -1.61 1.860E+03 !'
# | 'rev / 0.000E+00 0.00 0.000E+00 /'
14000000000000000 | -1.61 | 1860 | tc4h9o2+ic3h7o2==>tc4h9o+ic3h7o+o2
#0 | 0 | 0 | tc4h9o+ic3h7o+o2==>tc4h9o2+ic3h7o2
# 'ic4h9o2+ho2 = ic4h9o+oh+o2 1.400E-14 -1.61 1.860E+03 !'
# | 'rev / 0.000E+00 0.00 0.000E+00 /'
1.4e-14 | -1.61 | 1860 | ic4h9o2+ho2==>ic4h9o+oh+o2
#0 | 0 | 0 | ic4h9o+oh+o2==>ic4h9o2+ho2
# 'tc4h9o2+ho2 = tc4h9o+oh+o2 1.400E-14 -1.61 1.860E+03 !'
# | 'rev / 0.000E+00 0.00 0.000E+00 /'
1.4e-14 | -1.61 | 1860 | tc4h9o2+ho2==>tc4h9o+oh+o2
#0 | 0 | 0 | tc4h9o+oh+o2==>tc4h9o2+ho2
# 'ic4h9o2+ch3 = ic4h9o+ch3o 7.000E+12 0.00 -1.000E+03 !'
# | 'rev / 1.766E+12 0.19 2.624E+04 /'
7000000000000 | 0 | -1000 | ic4h9o2+ch3==>ic4h9o+ch3o
1766000000000 | 0.19 | 26240 | ic4h9o+ch3o==>ic4h9o2+ch3
# 'ic4h9o2+c2h5 = ic4h9o+c2h5o 7.000E+12 0.00 -1.000E+03 !'
# | 'rev / 3.905E+12 0.22 2.918E+04 /'
7000000000000 | 0 | -1000 | ic4h9o2+c2h5==>ic4h9o+c2h5o
3905000000000 | 0.22 | 29180 | ic4h9o+c2h5o==>ic4h9o2+c2h5
# 'ic4h9o2+ic3h7 = ic4h9o+ic3h7o 7.000E+12 0.00 -1.000E+03 !'
# | 'rev / 6.374E+10 0.77 2.969E+04 /'
7000000000000 | 0 | -1000 | ic4h9o2+ic3h7==>ic4h9o+ic3h7o
63740000000 | 0.77 | 29690 | ic4h9o+ic3h7o==>ic4h9o2+ic3h7
# 'ic4h9o2+nc3h7 = ic4h9o+nc3h7o 7.000E+12 0.00 -1.000E+03 !'
# | 'rev / 1.026E+13 0.11 2.967E+04 /'
7000000000000 | 0 | -1000 | ic4h9o2+nc3h7==>ic4h9o+nc3h7o
10260000000000 | 0.11 | 29670 | ic4h9o+nc3h7o==>ic4h9o2+nc3h7
# 'ic4h9o2+pc4h9 = ic4h9o+pc4h9o 7.000E+12 0.00 -1.000E+03 !'
# | 'rev / 1.768E+13 0.06 2.941E+04 /'
7000000000000 | 0 | -1000 | ic4h9o2+pc4h9==>ic4h9o+pc4h9o
17680000000000 | 0.06 | 29410 | ic4h9o+pc4h9o==>ic4h9o2+pc4h9
# 'ic4h9o2+sc4h9 = ic4h9o+sc4h9o 7.000E+12 0.00 -1.000E+03 !'
# | 'rev / 4.145E+10 0.73 2.937E+04 /'
7000000000000 | 0 | -1000 | ic4h9o2+sc4h9==>ic4h9o+sc4h9o
41450000000 | 0.73 | 29370 | ic4h9o+sc4h9o==>ic4h9o2+sc4h9
# 'ic4h9o2+ic4h9 = ic4h9o+ic4h9o 7.000E+12 0.00 -1.000E+03 !'
# | 'rev / 7.329E+13 -0.17 2.937E+04 /'
7000000000000 | 0 | -1000 | ic4h9o2+ic4h9==>ic4h9o+ic4h9o
73290000000000 | -0.17 | 29370 | ic4h9o+ic4h9o==>ic4h9o2+ic4h9
# 'ic4h9o2+tc4h9 = ic4h9o+tc4h9o 7.000E+12 0.00 -1.000E+03 !'
# | 'rev / 2.049E+17 -1.08 3.218E+04 /'
7000000000000 | 0 | -1000 | ic4h9o2+tc4h9==>ic4h9o+tc4h9o
2.049e+17 | -1.08 | 32180 | ic4h9o+tc4h9o==>ic4h9o2+tc4h9
# 'ic4h9o2+c3h5-a = ic4h9o+c3h5o 7.000E+12 0.00 -1.000E+03 !'
# | 'rev / 1.185E+11 0.38 1.495E+04 /'
7000000000000 | 0 | -1000 | ic4h9o2+c3h5-a==>ic4h9o+c3h5o
118500000000 | 0.38 | 14950 | ic4h9o+c3h5o==>ic4h9o2+c3h5-a
# 'ic4h9o2+c4h7 = ic4h9o+c4h7o 7.000E+12 0.00 -1.000E+03 !'
# | 'rev / 5.852E+08 0.81 1.958E+04 /'
7000000000000 | 0 | -1000 | ic4h9o2+c4h7==>ic4h9o+c4h7o
585200000 | 0.81 | 19580 | ic4h9o+c4h7o==>ic4h9o2+c4h7
# 'ic4h9o2+ic4h7 = ic4h9o+ic4h7o 7.000E+12 0.00 -1.000E+03 !'
# | 'rev / 1.267E+11 0.37 1.474E+04 /'
7000000000000 | 0 | -1000 | ic4h9o2+ic4h7==>ic4h9o+ic4h7o
126700000000 | 0.37 | 14740 | ic4h9o+ic4h7o==>ic4h9o2+ic4h7
# 'tc4h9o2+ch3 = tc4h9o+ch3o 7.000E+12 0.00 -1.000E+03 !'
# | 'rev / 7.922E+11 0.19 2.726E+04 /'
7000000000000 | 0 | -1000 | tc4h9o2+ch3==>tc4h9o+ch3o
792200000000 | 0.19 | 27260 | tc4h9o+ch3o==>tc4h9o2+ch3
# 'tc4h9o2+c2h5 = tc4h9o+c2h5o 7.000E+12 0.00 -1.000E+03 !'
# | 'rev / 1.752E+12 0.21 3.020E+04 /'
7000000000000 | 0 | -1000 | tc4h9o2+c2h5==>tc4h9o+c2h5o
1752000000000 | 0.21 | 30200 | tc4h9o+c2h5o==>tc4h9o2+c2h5
# 'tc4h9o2+ic3h7 = tc4h9o+ic3h7o 7.000E+12 0.00 -1.000E+03 !'
# | 'rev / 2.859E+10 0.77 3.071E+04 /'
7000000000000 | 0 | -1000 | tc4h9o2+ic3h7==>tc4h9o+ic3h7o
28590000000 | 0.77 | 30710 | tc4h9o+ic3h7o==>tc4h9o2+ic3h7
# 'tc4h9o2+nc3h7 = tc4h9o+nc3h7o 7.000E+12 0.00 -1.000E+03 !'
# | 'rev / 4.601E+12 0.10 3.069E+04 /'
7000000000000 | 0 | -1000 | tc4h9o2+nc3h7==>tc4h9o+nc3h7o
4601000000000 | 0.1 | 30690 | tc4h9o+nc3h7o==>tc4h9o2+nc3h7
# 'tc4h9o2+pc4h9 = tc4h9o+pc4h9o 7.000E+12 0.00 -1.000E+03 !'
# | 'rev / 7.932E+12 0.05 3.043E+04 /'
7000000000000 | 0 | -1000 | tc4h9o2+pc4h9==>tc4h9o+pc4h9o
7932000000000 | 0.05 | 30430 | tc4h9o+pc4h9o==>tc4h9o2+pc4h9
# 'tc4h9o2+sc4h9 = tc4h9o+sc4h9o 7.000E+12 0.00 -1.000E+03 !'
# | 'rev / 1.859E+10 0.72 3.039E+04 /'
7000000000000 | 0 | -1000 | tc4h9o2+sc4h9==>tc4h9o+sc4h9o
18590000000 | 0.72 | 30390 | tc4h9o+sc4h9o==>tc4h9o2+sc4h9
# 'tc4h9o2+ic4h9 = tc4h9o+ic4h9o 7.000E+12 0.00 -1.000E+03 !'
# | 'rev / 3.288E+13 -0.18 3.039E+04 /'
7000000000000 | 0 | -1000 | tc4h9o2+ic4h9==>tc4h9o+ic4h9o
32880000000000 | -0.18 | 30390 | tc4h9o+ic4h9o==>tc4h9o2+ic4h9
# 'tc4h9o2+tc4h9 = tc4h9o+tc4h9o 7.000E+12 0.00 -1.000E+03 !'
# | 'rev / 9.189E+16 -1.09 3.320E+04 /'
7000000000000 | 0 | -1000 | tc4h9o2+tc4h9==>tc4h9o+tc4h9o
91890000000000000 | -1.09 | 33200 | tc4h9o+tc4h9o==>tc4h9o2+tc4h9
# 'tc4h9o2+c3h5-a = tc4h9o+c3h5o 7.000E+12 0.00 -1.000E+03 !'
# | 'rev / 5.317E+10 0.37 1.597E+04 /'
7000000000000 | 0 | -1000 | tc4h9o2+c3h5-a==>tc4h9o+c3h5o
53170000000 | 0.37 | 15970 | tc4h9o+c3h5o==>tc4h9o2+c3h5-a
# 'tc4h9o2+c4h7 = tc4h9o+c4h7o 7.000E+12 0.00 -1.000E+03 !'
# | 'rev / 2.625E+08 0.80 2.060E+04 /'
7000000000000 | 0 | -1000 | tc4h9o2+c4h7==>tc4h9o+c4h7o
262500000 | 0.8 | 20600 | tc4h9o+c4h7o==>tc4h9o2+c4h7
# 'tc4h9o2+ic4h7 = tc4h9o+ic4h7o 7.000E+12 0.00 -1.000E+03 !'
# | 'rev / 5.683E+10 0.36 1.576E+04 /'
7000000000000 | 0 | -1000 | tc4h9o2+ic4h7==>tc4h9o+ic4h7o
56830000000 | 0.36 | 15760 | tc4h9o+ic4h7o==>tc4h9o2+ic4h7
# 'ic4h9o2 = ic4h8o2h-i 7.500E+10 0.00 2.440E+04 !'
# | 'rev / 1.815E+11 -0.51 8.946E+03 /'
75000000000 | 0 | 24400 | ic4h9o2==>ic4h8o2h-i
181500000000 | -0.51 | 8946 | ic4h8o2h-i==>ic4h9o2
# 'tc4h9o2 = tc4h8o2h-i 9.000E+11 0.00 2.940E+04 !'
# | 'rev / 2.027E+09 0.12 1.184E+04 /'
900000000000 | 0 | 29400 | tc4h9o2==>tc4h8o2h-i
2027000000 | 0.12 | 11840 | tc4h8o2h-i==>tc4h9o2
# 'ic4h9o2 = ic4h8o2h-t 1.000E+11 0.00 2.410E+04 !'
# | 'rev / 5.085E+06 0.78 1.078E+04 /'
100000000000 | 0 | 24100 | ic4h9o2==>ic4h8o2h-t
5085000 | 0.78 | 10780 | ic4h8o2h-t==>ic4h9o2
# 'ic4h9o2+c2h4 = ic4h9o2h+c2h3 2.000E+11 0.00 6.000E+03 !'
# | 'rev / 2.000E+10 0.00 8.000E+03 /'
200000000000 | 0 | 6000 | ic4h9o2+c2h4==>ic4h9o2h+c2h3
20000000000 | 0 | 8000 | ic4h9o2h+c2h3==>ic4h9o2+c2h4
# 'ic4h9o2+ch4 = ic4h9o2h+ch3 1.130E+13 0.00 2.046E+04 !'
# | 'rev / 7.500E+08 0.00 1.280E+03 /'
11300000000000 | 0 | 20460 | ic4h9o2+ch4==>ic4h9o2h+ch3
750000000 | 0 | 1280 | ic4h9o2h+ch3==>ic4h9o2+ch4
# 'h2+ic4h9o2 = h+ic4h9o2h 3.010E+13 0.00 2.603E+04 !'
# | 'rev / 4.800E+13 0.00 7.950E+03 /'
30100000000000 | 0 | 26030 | h2+ic4h9o2==>h+ic4h9o2h
48000000000000 | 0 | 7950 | h+ic4h9o2h==>h2+ic4h9o2
# 'ic4h9o2+c2h6 = ic4h9o2h+c2h5 1.700E+13 0.00 2.046E+04 !'
# | 'rev / 5.000E+11 0.00 6.500E+03 /'
17000000000000 | 0 | 20460 | ic4h9o2+c2h6==>ic4h9o2h+c2h5
500000000000 | 0 | 6500 | ic4h9o2h+c2h5==>ic4h9o2+c2h6
# 'ic4h9o2+c3h8 = ic4h9o2h+ic3h7 2.000E+12 0.00 1.700E+04 !'
# | 'rev / 5.000E+11 0.00 6.500E+03 /'
2000000000000 | 0 | 17000 | ic4h9o2+c3h8==>ic4h9o2h+ic3h7
500000000000 | 0 | 6500 | ic4h9o2h+ic3h7==>ic4h9o2+c3h8
# 'ic4h9o2+c3h8 = ic4h9o2h+nc3h7 1.700E+13 0.00 2.046E+04 !'
# | 'rev / 5.000E+11 0.00 6.500E+03 /'
17000000000000 | 0 | 20460 | ic4h9o2+c3h8==>ic4h9o2h+nc3h7
500000000000 | 0 | 6500 | ic4h9o2h+nc3h7==>ic4h9o2+c3h8
# 'ic4h9o2+ch3oh = ic4h9o2h+ch2oh 6.300E+12 0.00 1.936E+04 !'
# | 'rev / 1.000E+09 0.00 1.000E+04 /'
6300000000000 | 0 | 19360 | ic4h9o2+ch3oh==>ic4h9o2h+ch2oh
1000000000 | 0 | 10000 | ic4h9o2h+ch2oh==>ic4h9o2+ch3oh
# 'ic4h9o2+c2h5oh = ic4h9o2h+pc2h4oh 6.300E+12 0.00 1.936E+04 !'
# | 'rev / 3.061E+12 0.00 2.210E+04 /'
6300000000000 | 0 | 19360 | ic4h9o2+c2h5oh==>ic4h9o2h+pc2h4oh
3061000000000 | 0 | 22100 | ic4h9o2h+pc2h4oh==>ic4h9o2+c2h5oh
# 'ic4h9o2+c2h5oh = ic4h9o2h+sc2h4oh 4.200E+12 0.00 1.500E+04 !'
# | 'rev / 2.040E+12 0.00 1.774E+04 /'
4200000000000 | 0 | 15000 | ic4h9o2+c2h5oh==>ic4h9o2h+sc2h4oh
2040000000000 | 0 | 17740 | ic4h9o2h+sc2h4oh==>ic4h9o2+c2h5oh
# 'sc4h9o2+ch2o = sc4h9o2h+hco 5.600E+12 0.00 1.360E+04 !'
# | 'rev / 8.000E+11 0.00 1.000E+04 /'
5600000000000 | 0 | 13600 | sc4h9o2+ch2o==>sc4h9o2h+hco
800000000000 | 0 | 10000 | sc4h9o2h+hco==>sc4h9o2+ch2o
# 'sc4h9o2+ch3cho = sc4h9o2h+ch3co 2.800E+12 0.00 1.360E+04 !'
# | 'rev / 1.000E+12 0.00 1.000E+04 /'
2800000000000 | 0 | 13600 | sc4h9o2+ch3cho==>sc4h9o2h+ch3co
1000000000000 | 0 | 10000 | sc4h9o2h+ch3co==>sc4h9o2+ch3cho
# 'sc4h9o2+ho2 = sc4h9o2h+o2 1.750E+10 0.00 -3.275E+03 !'
# | 'rev / 5.131E+13 -0.83 3.448E+04 /'
17500000000 | 0 | -3275 | sc4h9o2+ho2==>sc4h9o2h+o2
51310000000000 | -0.83 | 34480 | sc4h9o2h+o2==>sc4h9o2+ho2
# 'c3h6+sc4h9o2 = c3h5-a+sc4h9o2h 3.240E+11 0.00 1.490E+04 !'
# | 'rev / 2.000E+10 0.00 1.500E+04 /'
324000000000 | 0 | 14900 | c3h6+sc4h9o2==>c3h5-a+sc4h9o2h
20000000000 | 0 | 15000 | c3h5-a+sc4h9o2h==>c3h6+sc4h9o2
# 'c2h4+sc4h9o2 = c2h3+sc4h9o2h 1.130E+13 0.00 3.043E+04 !'
# | 'rev / 3.000E+12 0.00 1.150E+04 /'
11300000000000 | 0 | 30430 | c2h4+sc4h9o2==>c2h3+sc4h9o2h
3000000000000 | 0 | 11500 | c2h3+sc4h9o2h==>c2h4+sc4h9o2
# 'ch3oh+sc4h9o2 = ch2oh+sc4h9o2h 6.300E+12 0.00 1.936E+04 !'
# | 'rev / 1.000E+09 0.00 1.000E+04 /'
6300000000000 | 0 | 19360 | ch3oh+sc4h9o2==>ch2oh+sc4h9o2h
1000000000 | 0 | 10000 | ch2oh+sc4h9o2h==>ch3oh+sc4h9o2
# 'c2h3cho+sc4h9o2 = c2h3co+sc4h9o2h 2.800E+12 0.00 1.360E+04 !'
# | 'rev / 1.000E+12 0.00 1.000E+04 /'
2800000000000 | 0 | 13600 | c2h3cho+sc4h9o2==>c2h3co+sc4h9o2h
1000000000000 | 0 | 10000 | c2h3co+sc4h9o2h==>c2h3cho+sc4h9o2
# 'ch4+sc4h9o2 = ch3+sc4h9o2h 1.120E+13 0.00 2.464E+04 !'
# | 'rev / 7.430E+11 0.00 5.500E+03 /'
11200000000000 | 0 | 24640 | ch4+sc4h9o2==>ch3+sc4h9o2h
743000000000 | 0 | 5500 | ch3+sc4h9o2h==>ch4+sc4h9o2
# 'h2o2+sc4h9o2 = ho2+sc4h9o2h 2.400E+12 0.00 1.000E+04 !'
# | 'rev / 2.400E+12 0.00 1.000E+04 /'
2400000000000 | 0 | 10000 | h2o2+sc4h9o2==>ho2+sc4h9o2h
2400000000000 | 0 | 10000 | ho2+sc4h9o2h==>h2o2+sc4h9o2
# 'sc4h9o2+sc4h9o2 = o2+sc4h9o+sc4h9o 1.400E+16 -1.61 1.860E+03 !'
# | 'rev / 0.000E+00 0.00 0.000E+00 /'
14000000000000000 | -1.61 | 1860 | sc4h9o2+sc4h9o2==>o2+sc4h9o+sc4h9o
#0 | 0 | 0 | o2+sc4h9o+sc4h9o==>sc4h9o2+sc4h9o2
# 'sc4h9o2+ic3h7o2 = sc4h9o+ic3h7o+o2 1.400E+16 -1.61 1.860E+03 !'
# | 'rev / 0.000E+00 0.00 0.000E+00 /'
14000000000000000 | -1.61 | 1860 | sc4h9o2+ic3h7o2==>sc4h9o+ic3h7o+o2
#0 | 0 | 0 | sc4h9o+ic3h7o+o2==>sc4h9o2+ic3h7o2
# 'sc4h9o2+c2h5o2 = sc4h9o+c2h5o+o2 1.400E+16 -1.61 1.860E+03 !'
# | 'rev / 0.000E+00 0.00 0.000E+00 /'
14000000000000000 | -1.61 | 1860 | sc4h9o2+c2h5o2==>sc4h9o+c2h5o+o2
#0 | 0 | 0 | sc4h9o+c2h5o+o2==>sc4h9o2+c2h5o2
# 'sc4h9o2+ch3o2 = sc4h9o+ch3o+o2 1.400E+16 -1.61 1.860E+03 !'
# | 'rev / 0.000E+00 0.00 0.000E+00 /'
14000000000000000 | -1.61 | 1860 | sc4h9o2+ch3o2==>sc4h9o+ch3o+o2
#0 | 0 | 0 | sc4h9o+ch3o+o2==>sc4h9o2+ch3o2
# 'sc4h9o2+ch3co3 = sc4h9o+ch3co2+o2 1.400E+16 -1.61 1.860E+03 !'
# | 'rev / 0.000E+00 0.00 0.000E+00 /'
14000000000000000 | -1.61 | 1860 | sc4h9o2+ch3co3==>sc4h9o+ch3co2+o2
#0 | 0 | 0 | sc4h9o+ch3co2+o2==>sc4h9o2+ch3co3
# 'sc4h9o2+ho2 = sc4h9o+oh+o2 1.400E-14 -1.61 1.860E+03 !'
# | 'rev / 0.000E+00 0.00 0.000E+00 /'
1.4e-14 | -1.61 | 1860 | sc4h9o2+ho2==>sc4h9o+oh+o2
#0 | 0 | 0 | sc4h9o+oh+o2==>sc4h9o2+ho2
# 'h2+sc4h9o2 = h+sc4h9o2h 3.010E+13 0.00 2.603E+04 !'
# | 'rev / 4.800E+13 0.00 7.950E+03 /'
30100000000000 | 0 | 26030 | h2+sc4h9o2==>h+sc4h9o2h
48000000000000 | 0 | 7950 | h+sc4h9o2h==>h2+sc4h9o2
# 'c2h6+sc4h9o2 = c2h5+sc4h9o2h 1.700E+13 0.00 2.046E+04 !'
# | 'rev / 5.000E+11 0.00 6.500E+03 /'
17000000000000 | 0 | 20460 | c2h6+sc4h9o2==>c2h5+sc4h9o2h
500000000000 | 0 | 6500 | c2h5+sc4h9o2h==>c2h6+sc4h9o2
# 'sc4h9o2+c2h5cho = sc4h9o2h+c2h5co 2.000E+11 0.00 9.500E+03 !'
# | 'rev / 5.000E+09 0.00 1.000E+04 /'
200000000000 | 0 | 9500 | sc4h9o2+c2h5cho==>sc4h9o2h+c2h5co
5000000000 | 0 | 10000 | sc4h9o2h+c2h5co==>sc4h9o2+c2h5cho
# 'sc4h9o2+ch3 = sc4h9o+ch3o 7.000E+12 0.00 -1.000E+03 !'
# | 'rev / 2.041E+12 0.17 2.617E+04 /'
7000000000000 | 0 | -1000 | sc4h9o2+ch3==>sc4h9o+ch3o
2041000000000 | 0.17 | 26170 | sc4h9o+ch3o==>sc4h9o2+ch3
# 'sc4h9o2+c2h5 = sc4h9o+c2h5o 7.000E+12 0.00 -1.000E+03 !'
# | 'rev / 4.513E+12 0.20 2.911E+04 /'
7000000000000 | 0 | -1000 | sc4h9o2+c2h5==>sc4h9o+c2h5o
4513000000000 | 0.2 | 29110 | sc4h9o+c2h5o==>sc4h9o2+c2h5
# 'sc4h9o2+ic3h7 = sc4h9o+ic3h7o 7.000E+12 0.00 -1.000E+03 !'
# | 'rev / 7.366E+10 0.75 2.962E+04 /'
7000000000000 | 0 | -1000 | sc4h9o2+ic3h7==>sc4h9o+ic3h7o
73660000000 | 0.75 | 29620 | sc4h9o+ic3h7o==>sc4h9o2+ic3h7
# 'sc4h9o2+nc3h7 = sc4h9o+nc3h7o 7.000E+12 0.00 -1.000E+03 !'
# | 'rev / 1.185E+13 0.08 2.960E+04 /'
7000000000000 | 0 | -1000 | sc4h9o2+nc3h7==>sc4h9o+nc3h7o
11850000000000 | 0.08 | 29600 | sc4h9o+nc3h7o==>sc4h9o2+nc3h7
# 'sc4h9o2+pc4h9 = sc4h9o+pc4h9o 7.000E+12 0.00 -1.000E+03 !'
# | 'rev / 2.044E+13 0.04 2.934E+04 /'
7000000000000 | 0 | -1000 | sc4h9o2+pc4h9==>sc4h9o+pc4h9o
20440000000000 | 0.04 | 29340 | sc4h9o+pc4h9o==>sc4h9o2+pc4h9
# 'sc4h9o2+sc4h9 = sc4h9o+sc4h9o 7.000E+12 0.00 -1.000E+03 !'
# | 'rev / 4.790E+10 0.71 2.930E+04 /'
7000000000000 | 0 | -1000 | sc4h9o2+sc4h9==>sc4h9o+sc4h9o
47900000000 | 0.71 | 29300 | sc4h9o+sc4h9o==>sc4h9o2+sc4h9
# 'sc4h9o2+ic4h9 = sc4h9o+ic4h9o 7.000E+12 0.00 -1.000E+03 !'
# | 'rev / 8.470E+13 -0.20 2.930E+04 /'
7000000000000 | 0 | -1000 | sc4h9o2+ic4h9==>sc4h9o+ic4h9o
84700000000000 | -0.2 | 29300 | sc4h9o+ic4h9o==>sc4h9o2+ic4h9
# 'sc4h9o2+tc4h9 = sc4h9o+tc4h9o 7.000E+12 0.00 -1.000E+03 !'
# | 'rev / 2.367E+17 -1.10 3.211E+04 /'
7000000000000 | 0 | -1000 | sc4h9o2+tc4h9==>sc4h9o+tc4h9o
2.367e+17 | -1.1 | 32110 | sc4h9o+tc4h9o==>sc4h9o2+tc4h9
# 'sc4h9o2+c3h5-a = sc4h9o+c3h5o 7.000E+12 0.00 -1.000E+03 !'
# | 'rev / 1.370E+11 0.36 1.488E+04 /'
7000000000000 | 0 | -1000 | sc4h9o2+c3h5-a==>sc4h9o+c3h5o
137000000000 | 0.36 | 14880 | sc4h9o+c3h5o==>sc4h9o2+c3h5-a
# 'sc4h9o2+ic4h7 = sc4h9o+ic4h7o 7.000E+12 0.00 -1.000E+03 !'
# | 'rev / 1.464E+11 0.35 1.467E+04 /'
7000000000000 | 0 | -1000 | sc4h9o2+ic4h7==>sc4h9o+ic4h7o
146400000000 | 0.35 | 14670 | sc4h9o+ic4h7o==>sc4h9o2+ic4h7
# 'sc4h9o2 = c4h8ooh2-1 3.000E+11 0.00 2.940E+04 !'
# | 'rev / 7.442E+11 -0.51 1.394E+04 /'
300000000000 | 0 | 29400 | sc4h9o2==>c4h8ooh2-1
744200000000 | -0.51 | 13940 | c4h8ooh2-1==>sc4h9o2
# 'sc4h9o2 = c4h8ooh2-3 2.000E+11 0.00 2.685E+04 !'
# | 'rev / 3.994E+10 -0.20 1.393E+04 /'
200000000000 | 0 | 26850 | sc4h9o2==>c4h8ooh2-3
39940000000 | -0.2 | 13930 | c4h8ooh2-3==>sc4h9o2
# 'sc4h9o2 = c4h8ooh2-4 3.750E+10 0.00 2.440E+04 !'
# | 'rev / 9.302E+10 -0.51 8.944E+03 /'
37500000000 | 0 | 24400 | sc4h9o2==>c4h8ooh2-4
93020000000 | -0.51 | 8944 | c4h8ooh2-4==>sc4h9o2
# 'pc4h9o2+ch2o = pc4h9o2h+hco 5.600E+12 0.00 1.360E+04 !'
# | 'rev / 8.000E+11 0.00 1.000E+04 /'
5600000000000 | 0 | 13600 | pc4h9o2+ch2o==>pc4h9o2h+hco
800000000000 | 0 | 10000 | pc4h9o2h+hco==>pc4h9o2+ch2o
# 'pc4h9o2+ch3cho = pc4h9o2h+ch3co 2.800E+12 0.00 1.360E+04 !'
# | 'rev / 1.000E+12 0.00 1.000E+04 /'
2800000000000 | 0 | 13600 | pc4h9o2+ch3cho==>pc4h9o2h+ch3co
1000000000000 | 0 | 10000 | pc4h9o2h+ch3co==>pc4h9o2+ch3cho
# 'pc4h9o2+ho2 = pc4h9o2h+o2 1.750E+10 0.00 -3.275E+03 !'
# | 'rev / 5.789E+13 -0.85 3.449E+04 /'
17500000000 | 0 | -3275 | pc4h9o2+ho2==>pc4h9o2h+o2
57890000000000 | -0.85 | 34490 | pc4h9o2h+o2==>pc4h9o2+ho2
# 'c3h6+pc4h9o2 = c3h5-a+pc4h9o2h 3.240E+11 0.00 1.490E+04 !'
# | 'rev / 2.000E+10 0.00 1.500E+04 /'
324000000000 | 0 | 14900 | c3h6+pc4h9o2==>c3h5-a+pc4h9o2h
20000000000 | 0 | 15000 | c3h5-a+pc4h9o2h==>c3h6+pc4h9o2
# 'c2h4+pc4h9o2 = c2h3+pc4h9o2h 1.130E+13 0.00 3.043E+04 !'
# | 'rev / 3.000E+12 0.00 1.150E+04 /'
11300000000000 | 0 | 30430 | c2h4+pc4h9o2==>c2h3+pc4h9o2h
3000000000000 | 0 | 11500 | c2h3+pc4h9o2h==>c2h4+pc4h9o2
# 'ch3oh+pc4h9o2 = ch2oh+pc4h9o2h 6.300E+12 0.00 1.936E+04 !'
# | 'rev / 1.000E+09 0.00 1.000E+04 /'
6300000000000 | 0 | 19360 | ch3oh+pc4h9o2==>ch2oh+pc4h9o2h
1000000000 | 0 | 10000 | ch2oh+pc4h9o2h==>ch3oh+pc4h9o2
# 'c2h3cho+pc4h9o2 = c2h3co+pc4h9o2h 2.800E+12 0.00 1.360E+04 !'
# | 'rev / 1.000E+12 0.00 1.000E+04 /'
2800000000000 | 0 | 13600 | c2h3cho+pc4h9o2==>c2h3co+pc4h9o2h
1000000000000 | 0 | 10000 | c2h3co+pc4h9o2h==>c2h3cho+pc4h9o2
# 'ch4+pc4h9o2 = ch3+pc4h9o2h 1.120E+13 0.00 2.464E+04 !'
# | 'rev / 7.430E+11 0.00 5.500E+03 /'
11200000000000 | 0 | 24640 | ch4+pc4h9o2==>ch3+pc4h9o2h
743000000000 | 0 | 5500 | ch3+pc4h9o2h==>ch4+pc4h9o2
# 'h2o2+pc4h9o2 = ho2+pc4h9o2h 2.400E+12 0.00 1.000E+04 !'
# | 'rev / 2.400E+12 0.00 1.000E+04 /'
2400000000000 | 0 | 10000 | h2o2+pc4h9o2==>ho2+pc4h9o2h
2400000000000 | 0 | 10000 | ho2+pc4h9o2h==>h2o2+pc4h9o2
# 'pc4h9o2+pc4h9o2 = o2+pc4h9o+pc4h9o 1.400E+16 -1.61 1.860E+03 !'
# | 'rev / 0.000E+00 0.00 0.000E+00 /'
14000000000000000 | -1.61 | 1860 | pc4h9o2+pc4h9o2==>o2+pc4h9o+pc4h9o
#0 | 0 | 0 | o2+pc4h9o+pc4h9o==>pc4h9o2+pc4h9o2
# 'pc4h9o2+sc4h9o2 = pc4h9o+sc4h9o+o2 1.400E+16 -1.61 1.860E+03 !'
# | 'rev / 0.000E+00 0.00 0.000E+00 /'
14000000000000000 | -1.61 | 1860 | pc4h9o2+sc4h9o2==>pc4h9o+sc4h9o+o2
#0 | 0 | 0 | pc4h9o+sc4h9o+o2==>pc4h9o2+sc4h9o2
# 'pc4h9o2+nc3h7o2 = pc4h9o+nc3h7o+o2 1.400E+16 -1.61 1.860E+03 !'
# | 'rev / 0.000E+00 0.00 0.000E+00 /'
14000000000000000 | -1.61 | 1860 | pc4h9o2+nc3h7o2==>pc4h9o+nc3h7o+o2
#0 | 0 | 0 | pc4h9o+nc3h7o+o2==>pc4h9o2+nc3h7o2
# 'pc4h9o2+ic3h7o2 = pc4h9o+ic3h7o+o2 1.400E+16 -1.61 1.860E+03 !'
# | 'rev / 0.000E+00 0.00 0.000E+00 /'
14000000000000000 | -1.61 | 1860 | pc4h9o2+ic3h7o2==>pc4h9o+ic3h7o+o2
#0 | 0 | 0 | pc4h9o+ic3h7o+o2==>pc4h9o2+ic3h7o2
# 'pc4h9o2+c2h5o2 = pc4h9o+c2h5o+o2 1.400E+16 -1.61 1.860E+03 !'
# | 'rev / 0.000E+00 0.00 0.000E+00 /'
14000000000000000 | -1.61 | 1860 | pc4h9o2+c2h5o2==>pc4h9o+c2h5o+o2
#0 | 0 | 0 | pc4h9o+c2h5o+o2==>pc4h9o2+c2h5o2
# 'pc4h9o2+ch3o2 = pc4h9o+ch3o+o2 1.400E+16 -1.61 1.860E+03 !'
# | 'rev / 0.000E+00 0.00 0.000E+00 /'
14000000000000000 | -1.61 | 1860 | pc4h9o2+ch3o2==>pc4h9o+ch3o+o2
#0 | 0 | 0 | pc4h9o+ch3o+o2==>pc4h9o2+ch3o2
# 'pc4h9o2+ch3co3 = pc4h9o+ch3co2+o2 1.400E+16 -1.61 1.860E+03 !'
# | 'rev / 0.000E+00 0.00 0.000E+00 /'
14000000000000000 | -1.61 | 1860 | pc4h9o2+ch3co3==>pc4h9o+ch3co2+o2
#0 | 0 | 0 | pc4h9o+ch3co2+o2==>pc4h9o2+ch3co3
# 'pc4h9o2+ho2 = pc4h9o+oh+o2 1.400E-14 -1.61 1.860E+03 !'
# | 'rev / 0.000E+00 0.00 0.000E+00 /'
1.4e-14 | -1.61 | 1860 | pc4h9o2+ho2==>pc4h9o+oh+o2
#0 | 0 | 0 | pc4h9o+oh+o2==>pc4h9o2+ho2
# 'h2+pc4h9o2 = h+pc4h9o2h 3.010E+13 0.00 2.603E+04 !'
# | 'rev / 4.800E+13 0.00 7.950E+03 /'
30100000000000 | 0 | 26030 | h2+pc4h9o2==>h+pc4h9o2h
48000000000000 | 0 | 7950 | h+pc4h9o2h==>h2+pc4h9o2
# 'c2h6+pc4h9o2 = c2h5+pc4h9o2h 1.700E+13 0.00 2.046E+04 !'
# | 'rev / 5.000E+11 0.00 6.500E+03 /'
17000000000000 | 0 | 20460 | c2h6+pc4h9o2==>c2h5+pc4h9o2h
500000000000 | 0 | 6500 | c2h5+pc4h9o2h==>c2h6+pc4h9o2
# 'pc4h9o2+c2h5cho = pc4h9o2h+c2h5co 2.000E+11 0.00 9.500E+03 !'
# | 'rev / 5.000E+09 0.00 1.000E+04 /'
200000000000 | 0 | 9500 | pc4h9o2+c2h5cho==>pc4h9o2h+c2h5co
5000000000 | 0 | 10000 | pc4h9o2h+c2h5co==>pc4h9o2+c2h5cho
# 'pc4h9o2+ch3 = pc4h9o+ch3o 7.000E+12 0.00 -1.000E+03 !'
# | 'rev / 1.744E+12 0.20 2.644E+04 /'
7000000000000 | 0 | -1000 | pc4h9o2+ch3==>pc4h9o+ch3o
1744000000000 | 0.2 | 26440 | pc4h9o+ch3o==>pc4h9o2+ch3
# 'pc4h9o2+c2h5 = pc4h9o+c2h5o 7.000E+12 0.00 -1.000E+03 !'
# | 'rev / 3.856E+12 0.22 2.938E+04 /'
7000000000000 | 0 | -1000 | pc4h9o2+c2h5==>pc4h9o+c2h5o
3856000000000 | 0.22 | 29380 | pc4h9o+c2h5o==>pc4h9o2+c2h5
# 'pc4h9o2+ic3h7 = pc4h9o+ic3h7o 7.000E+12 0.00 -1.000E+03 !'
# | 'rev / 6.294E+10 0.78 2.989E+04 /'
7000000000000 | 0 | -1000 | pc4h9o2+ic3h7==>pc4h9o+ic3h7o
62940000000 | 0.78 | 29890 | pc4h9o+ic3h7o==>pc4h9o2+ic3h7
# 'pc4h9o2+nc3h7 = pc4h9o+nc3h7o 7.000E+12 0.00 -1.000E+03 !'
# | 'rev / 1.013E+13 0.11 2.987E+04 /'
7000000000000 | 0 | -1000 | pc4h9o2+nc3h7==>pc4h9o+nc3h7o
10130000000000 | 0.11 | 29870 | pc4h9o+nc3h7o==>pc4h9o2+nc3h7
# 'pc4h9o2+pc4h9 = pc4h9o+pc4h9o 7.000E+12 0.00 -1.000E+03 !'
# | 'rev / 1.746E+13 0.06 2.961E+04 /'
7000000000000 | 0 | -1000 | pc4h9o2+pc4h9==>pc4h9o+pc4h9o
17460000000000 | 0.06 | 29610 | pc4h9o+pc4h9o==>pc4h9o2+pc4h9
# 'pc4h9o2+sc4h9 = pc4h9o+sc4h9o 7.000E+12 0.00 -1.000E+03 !'
# | 'rev / 4.093E+10 0.73 2.957E+04 /'
7000000000000 | 0 | -1000 | pc4h9o2+sc4h9==>pc4h9o+sc4h9o
40930000000 | 0.73 | 29570 | pc4h9o+sc4h9o==>pc4h9o2+sc4h9
# 'pc4h9o2+ic4h9 = pc4h9o+ic4h9o 7.000E+12 0.00 -1.000E+03 !'
# | 'rev / 7.237E+13 -0.17 2.957E+04 /'
7000000000000 | 0 | -1000 | pc4h9o2+ic4h9==>pc4h9o+ic4h9o
72370000000000 | -0.17 | 29570 | pc4h9o+ic4h9o==>pc4h9o2+ic4h9
# 'pc4h9o2+tc4h9 = pc4h9o+tc4h9o 7.000E+12 0.00 -1.000E+03 !'
# | 'rev / 2.023E+17 -1.08 3.238E+04 /'
7000000000000 | 0 | -1000 | pc4h9o2+tc4h9==>pc4h9o+tc4h9o
2.023e+17 | -1.08 | 32380 | pc4h9o+tc4h9o==>pc4h9o2+tc4h9
# 'pc4h9o2+c3h5-a = pc4h9o+c3h5o 7.000E+12 0.00 -1.000E+03 !'
# | 'rev / 1.170E+11 0.38 1.515E+04 /'
7000000000000 | 0 | -1000 | pc4h9o2+c3h5-a==>pc4h9o+c3h5o
117000000000 | 0.38 | 15150 | pc4h9o+c3h5o==>pc4h9o2+c3h5-a
# 'pc4h9o2+ic4h7 = pc4h9o+ic4h7o 7.000E+12 0.00 -1.000E+03 !'
# | 'rev / 1.251E+11 0.37 1.494E+04 /'
7000000000000 | 0 | -1000 | pc4h9o2+ic4h7==>pc4h9o+ic4h7o
125100000000 | 0.37 | 14940 | pc4h9o+ic4h7o==>pc4h9o2+ic4h7
# 'pc4h9o2 = c4h8ooh1-2 2.000E+11 0.00 2.685E+04 !'
# | 'rev / 5.597E+08 0.34 1.197E+04 /'
200000000000 | 0 | 26850 | pc4h9o2==>c4h8ooh1-2
559700000 | 0.34 | 11970 | c4h8ooh1-2==>pc4h9o2
# 'pc4h9o2 = c4h8ooh1-3 2.500E+10 0.00 2.085E+04 !'
# | 'rev / 3.231E+09 -0.14 7.871E+03 /'
25000000000 | 0 | 20850 | pc4h9o2==>c4h8ooh1-3
3231000000 | -0.14 | 7871 | c4h8ooh1-3==>pc4h9o2
# 'pc4h9o2 = c4h8ooh1-4 4.688E+09 0.00 2.235E+04 !'
# | 'rev / 1.269E+10 -0.52 6.900E+03 /'
4688000000 | 0 | 22350 | pc4h9o2==>c4h8ooh1-4
12690000000 | -0.52 | 6900 | c4h8ooh1-4==>pc4h9o2
# 'ic4h10+ch3o2 = ic4h9+ch3o2h 2.550E+13 0.00 2.046E+04 !'
# | 'rev / 1.000E+11 0.00 1.000E+04 /'
25500000000000 | 0 | 20460 | ic4h10+ch3o2==>ic4h9+ch3o2h
100000000000 | 0 | 10000 | ic4h9+ch3o2h==>ic4h10+ch3o2
# 'ic4h10+c2h5o2 = ic4h9+c2h5o2h 2.550E+13 0.00 2.046E+04 !'
# | 'rev / 1.000E+11 0.00 1.000E+04 /'
25500000000000 | 0 | 20460 | ic4h10+c2h5o2==>ic4h9+c2h5o2h
100000000000 | 0 | 10000 | ic4h9+c2h5o2h==>ic4h10+c2h5o2
# 'ic4h10+ch3co3 = ic4h9+ch3co3h 2.550E+13 0.00 2.046E+04 !'
# | 'rev / 1.000E+11 0.00 1.000E+04 /'
25500000000000 | 0 | 20460 | ic4h10+ch3co3==>ic4h9+ch3co3h
100000000000 | 0 | 10000 | ic4h9+ch3co3h==>ic4h10+ch3co3
# 'ic4h10+nc3h7o2 = ic4h9+nc3h7o2h 2.550E+13 0.00 2.046E+04 !'
# | 'rev / 1.000E+11 0.00 1.000E+04 /'
25500000000000 | 0 | 20460 | ic4h10+nc3h7o2==>ic4h9+nc3h7o2h
100000000000 | 0 | 10000 | ic4h9+nc3h7o2h==>ic4h10+nc3h7o2
# 'ic4h10+ic3h7o2 = ic4h9+ic3h7o2h 2.550E+13 0.00 2.046E+04 !'
# | 'rev / 1.000E+11 0.00 1.000E+04 /'
25500000000000 | 0 | 20460 | ic4h10+ic3h7o2==>ic4h9+ic3h7o2h
100000000000 | 0 | 10000 | ic4h9+ic3h7o2h==>ic4h10+ic3h7o2
# 'ic4h10+ic4h9o2 = ic4h9+ic4h9o2h 2.550E+13 0.00 2.046E+04 !'
# | 'rev / 1.000E+11 0.00 1.000E+04 /'
25500000000000 | 0 | 20460 | ic4h10+ic4h9o2==>ic4h9+ic4h9o2h
100000000000 | 0 | 10000 | ic4h9+ic4h9o2h==>ic4h10+ic4h9o2
# 'ic4h10+tc4h9o2 = ic4h9+tc4h9o2h 2.550E+13 0.00 2.046E+04 !'
# | 'rev / 1.000E+11 0.00 1.000E+04 /'
25500000000000 | 0 | 20460 | ic4h10+tc4h9o2==>ic4h9+tc4h9o2h
100000000000 | 0 | 10000 | ic4h9+tc4h9o2h==>ic4h10+tc4h9o2
# 'ic4h10+sc4h9o2 = ic4h9+sc4h9o2h 2.250E+13 0.00 2.046E+04 !'
# | 'rev / 5.000E+11 0.00 6.500E+03 /'
22500000000000 | 0 | 20460 | ic4h10+sc4h9o2==>ic4h9+sc4h9o2h
500000000000 | 0 | 6500 | ic4h9+sc4h9o2h==>ic4h10+sc4h9o2
# 'ic4h10+sc4h9o2 = tc4h9+sc4h9o2h 2.800E+12 0.00 1.600E+04 !'
# | 'rev / 5.000E+11 0.00 6.500E+03 /'
2800000000000 | 0 | 16000 | ic4h10+sc4h9o2==>tc4h9+sc4h9o2h
500000000000 | 0 | 6500 | tc4h9+sc4h9o2h==>ic4h10+sc4h9o2
# 'ic4h10+pc4h9o2 = ic4h9+pc4h9o2h 2.250E+13 0.00 2.046E+04 !'
# | 'rev / 5.000E+11 0.00 6.500E+03 /'
22500000000000 | 0 | 20460 | ic4h10+pc4h9o2==>ic4h9+pc4h9o2h
500000000000 | 0 | 6500 | ic4h9+pc4h9o2h==>ic4h10+pc4h9o2
# 'ic4h10+pc4h9o2 = tc4h9+pc4h9o2h 2.800E+12 0.00 1.600E+04 !'
# | 'rev / 5.000E+11 0.00 6.500E+03 /'
2800000000000 | 0 | 16000 | ic4h10+pc4h9o2==>tc4h9+pc4h9o2h
500000000000 | 0 | 6500 | tc4h9+pc4h9o2h==>ic4h10+pc4h9o2
# 'ic4h10+ch3o2 = tc4h9+ch3o2h 2.800E+12 0.00 1.600E+04 !'
# | 'rev / 1.000E+11 0.00 1.000E+04 /'
2800000000000 | 0 | 16000 | ic4h10+ch3o2==>tc4h9+ch3o2h
100000000000 | 0 | 10000 | tc4h9+ch3o2h==>ic4h10+ch3o2
# 'ic4h10+c2h5o2 = tc4h9+c2h5o2h 2.800E+12 0.00 1.600E+04 !'
# | 'rev / 1.000E+11 0.00 1.000E+04 /'
2800000000000 | 0 | 16000 | ic4h10+c2h5o2==>tc4h9+c2h5o2h
100000000000 | 0 | 10000 | tc4h9+c2h5o2h==>ic4h10+c2h5o2
# 'ic4h10+ch3co3 = tc4h9+ch3co3h 2.800E+12 0.00 1.600E+04 !'
# | 'rev / 1.000E+11 0.00 1.000E+04 /'
2800000000000 | 0 | 16000 | ic4h10+ch3co3==>tc4h9+ch3co3h
100000000000 | 0 | 10000 | tc4h9+ch3co3h==>ic4h10+ch3co3
# 'ic4h10+nc3h7o2 = tc4h9+nc3h7o2h 2.800E+12 0.00 1.600E+04 !'
# | 'rev / 1.000E+11 0.00 1.000E+04 /'
2800000000000 | 0 | 16000 | ic4h10+nc3h7o2==>tc4h9+nc3h7o2h
100000000000 | 0 | 10000 | tc4h9+nc3h7o2h==>ic4h10+nc3h7o2
# 'ic4h10+ic3h7o2 = tc4h9+ic3h7o2h 2.800E+12 0.00 1.600E+04 !'
# | 'rev / 1.000E+11 0.00 1.000E+04 /'
2800000000000 | 0 | 16000 | ic4h10+ic3h7o2==>tc4h9+ic3h7o2h
100000000000 | 0 | 10000 | tc4h9+ic3h7o2h==>ic4h10+ic3h7o2
# 'ic4h10+ic4h9o2 = tc4h9+ic4h9o2h 2.800E+12 0.00 1.600E+04 !'
# | 'rev / 1.000E+11 0.00 1.000E+04 /'
2800000000000 | 0 | 16000 | ic4h10+ic4h9o2==>tc4h9+ic4h9o2h
100000000000 | 0 | 10000 | tc4h9+ic4h9o2h==>ic4h10+ic4h9o2
# 'ic4h10+tc4h9o2 = tc4h9+tc4h9o2h 2.800E+12 0.00 1.600E+04 !'
# | 'rev / 1.000E+11 0.00 1.000E+04 /'
2800000000000 | 0 | 16000 | ic4h10+tc4h9o2==>tc4h9+tc4h9o2h
100000000000 | 0 | 10000 | tc4h9+tc4h9o2h==>ic4h10+tc4h9o2
# 'ch3o2+c4h10 = ch3o2h+pc4h9 1.700E+13 0.00 2.046E+04 !'
# | 'rev / 5.000E+11 0.00 6.500E+03 /'
17000000000000 | 0 | 20460 | ch3o2+c4h10==>ch3o2h+pc4h9
500000000000 | 0 | 6500 | ch3o2h+pc4h9==>ch3o2+c4h10
# 'ch3o2+c4h10 = ch3o2h+sc4h9 1.120E+13 0.00 1.770E+04 !'
# | 'rev / 5.000E+11 0.00 6.500E+03 /'
11200000000000 | 0 | 17700 | ch3o2+c4h10==>ch3o2h+sc4h9
500000000000 | 0 | 6500 | ch3o2h+sc4h9==>ch3o2+c4h10
# 'c2h5o2+c4h10 = c2h5o2h+pc4h9 1.700E+13 0.00 2.046E+04 !'
# | 'rev / 5.000E+11 0.00 6.500E+03 /'
17000000000000 | 0 | 20460 | c2h5o2+c4h10==>c2h5o2h+pc4h9
500000000000 | 0 | 6500 | c2h5o2h+pc4h9==>c2h5o2+c4h10
# 'c2h5o2+c4h10 = c2h5o2h+sc4h9 1.120E+13 0.00 1.770E+04 !'
# | 'rev / 5.000E+11 0.00 6.500E+03 /'
11200000000000 | 0 | 17700 | c2h5o2+c4h10==>c2h5o2h+sc4h9
500000000000 | 0 | 6500 | c2h5o2h+sc4h9==>c2h5o2+c4h10
# 'nc3h7o2+c4h10 = nc3h7o2h+pc4h9 1.700E+13 0.00 2.046E+04 !'
# | 'rev / 5.000E+11 0.00 6.500E+03 /'
17000000000000 | 0 | 20460 | nc3h7o2+c4h10==>nc3h7o2h+pc4h9
500000000000 | 0 | 6500 | nc3h7o2h+pc4h9==>nc3h7o2+c4h10
# 'nc3h7o2+c4h10 = nc3h7o2h+sc4h9 1.120E+13 0.00 1.770E+04 !'
# | 'rev / 5.000E+11 0.00 6.500E+03 /'
11200000000000 | 0 | 17700 | nc3h7o2+c4h10==>nc3h7o2h+sc4h9
500000000000 | 0 | 6500 | nc3h7o2h+sc4h9==>nc3h7o2+c4h10
# 'ic3h7o2+c4h10 = ic3h7o2h+pc4h9 1.700E+13 0.00 2.046E+04 !'
# | 'rev / 5.000E+11 0.00 6.500E+03 /'
17000000000000 | 0 | 20460 | ic3h7o2+c4h10==>ic3h7o2h+pc4h9
500000000000 | 0 | 6500 | ic3h7o2h+pc4h9==>ic3h7o2+c4h10
# 'ic3h7o2+c4h10 = ic3h7o2h+sc4h9 1.120E+13 0.00 1.770E+04 !'
# | 'rev / 5.000E+11 0.00 6.500E+03 /'
11200000000000 | 0 | 17700 | ic3h7o2+c4h10==>ic3h7o2h+sc4h9
500000000000 | 0 | 6500 | ic3h7o2h+sc4h9==>ic3h7o2+c4h10
# 'pc4h9o2+c4h10 = pc4h9o2h+pc4h9 1.700E+13 0.00 2.046E+04 !'
# | 'rev / 5.000E+11 0.00 6.500E+03 /'
17000000000000 | 0 | 20460 | pc4h9o2+c4h10==>pc4h9o2h+pc4h9
500000000000 | 0 | 6500 | pc4h9o2h+pc4h9==>pc4h9o2+c4h10
# 'pc4h9o2+c4h10 = pc4h9o2h+sc4h9 1.120E+13 0.00 1.770E+04 !'
# | 'rev / 5.000E+11 0.00 6.500E+03 /'
11200000000000 | 0 | 17700 | pc4h9o2+c4h10==>pc4h9o2h+sc4h9
500000000000 | 0 | 6500 | pc4h9o2h+sc4h9==>pc4h9o2+c4h10
# 'sc4h9o2+c4h10 = sc4h9o2h+pc4h9 1.700E+13 0.00 2.046E+04 !'
# | 'rev / 5.000E+11 0.00 6.500E+03 /'
17000000000000 | 0 | 20460 | sc4h9o2+c4h10==>sc4h9o2h+pc4h9
500000000000 | 0 | 6500 | sc4h9o2h+pc4h9==>sc4h9o2+c4h10
# 'sc4h9o2+c4h10 = sc4h9o2h+sc4h9 1.120E+13 0.00 1.770E+04 !'
# | 'rev / 5.000E+11 0.00 6.500E+03 /'
11200000000000 | 0 | 17700 | sc4h9o2+c4h10==>sc4h9o2h+sc4h9
500000000000 | 0 | 6500 | sc4h9o2h+sc4h9==>sc4h9o2+c4h10
# 'c4h10+ch3co3 = pc4h9+ch3co3h 1.700E+13 0.00 2.046E+04 !'
# | 'rev / 5.000E+11 0.00 6.500E+03 /'
17000000000000 | 0 | 20460 | c4h10+ch3co3==>pc4h9+ch3co3h
500000000000 | 0 | 6500 | pc4h9+ch3co3h==>c4h10+ch3co3
# 'c4h10+ch3co3 = sc4h9+ch3co3h 1.120E+13 0.00 1.770E+04 !'
# | 'rev / 5.000E+11 0.00 6.500E+03 /'
11200000000000 | 0 | 17700 | c4h10+ch3co3==>sc4h9+ch3co3h
500000000000 | 0 | 6500 | sc4h9+ch3co3h==>c4h10+ch3co3
# 'c4h10+c2h5o = pc4h9+c2h5oh 3.000E+11 0.00 7.000E+03 !'
# | 'rev / 1.000E+10 0.00 9.000E+03 /'
300000000000 | 0 | 7000 | c4h10+c2h5o==>pc4h9+c2h5oh
10000000000 | 0 | 9000 | pc4h9+c2h5oh==>c4h10+c2h5o
# 'c4h10+c2h5o = sc4h9+c2h5oh 6.000E+11 0.00 7.000E+03 !'
# | 'rev / 1.000E+10 0.00 9.000E+03 /'
600000000000 | 0 | 7000 | c4h10+c2h5o==>sc4h9+c2h5oh
10000000000 | 0 | 9000 | sc4h9+c2h5oh==>c4h10+c2h5o
# 'ic4h9o2+c4h10 = ic4h9o2h+sc4h9 1.120E+13 0.00 1.770E+04 !'
# | 'rev / 5.000E+11 0.00 6.500E+03 /'
11200000000000 | 0 | 17700 | ic4h9o2+c4h10==>ic4h9o2h+sc4h9
500000000000 | 0 | 6500 | ic4h9o2h+sc4h9==>ic4h9o2+c4h10
# 'tc4h9o2+c4h10 = tc4h9o2h+sc4h9 1.120E+13 0.00 1.770E+04 !'
# | 'rev / 5.000E+11 0.00 6.500E+03 /'
11200000000000 | 0 | 17700 | tc4h9o2+c4h10==>tc4h9o2h+sc4h9
500000000000 | 0 | 6500 | tc4h9o2h+sc4h9==>tc4h9o2+c4h10
# 'ic4h9o2+c4h10 = ic4h9o2h+pc4h9 1.700E+13 0.00 2.046E+04 !'
# | 'rev / 5.000E+11 0.00 6.500E+03 /'
17000000000000 | 0 | 20460 | ic4h9o2+c4h10==>ic4h9o2h+pc4h9
500000000000 | 0 | 6500 | ic4h9o2h+pc4h9==>ic4h9o2+c4h10
# 'tc4h9o2+c4h10 = tc4h9o2h+pc4h9 1.700E+13 0.00 2.046E+04 !'
# | 'rev / 5.000E+11 0.00 6.500E+03 /'
17000000000000 | 0 | 20460 | tc4h9o2+c4h10==>tc4h9o2h+pc4h9
500000000000 | 0 | 6500 | tc4h9o2h+pc4h9==>tc4h9o2+c4h10
# 'ch3coch2o2 = ch3coch2+o2 8.093E+15 -1.11 2.745E+04 !'
# | 'rev / 1.200E+11 0.00 -1.100E+03 /'
8093000000000000 | -1.11 | 27450 | ch3coch2o2==>ch3coch2+o2
120000000000 | 0 | -1100 | ch3coch2+o2==>ch3coch2o2
# 'ch3coch3+ch3coch2o2 = ch3coch2+ch3coch2o2h 1.000E+11 0.00 5.000E+03 !'
# | 'rev / 1.995E+10 0.00 1.000E+04 /'
100000000000 | 0 | 5000 | ch3coch3+ch3coch2o2==>ch3coch2+ch3coch2o2h
19950000000 | 0 | 10000 | ch3coch2+ch3coch2o2h==>ch3coch3+ch3coch2o2
# 'ch2o+ch3coch2o2 = hco+ch3coch2o2h 1.288E+11 0.00 9.000E+03 !'
# | 'rev / 2.512E+10 0.00 1.010E+04 /'
128800000000 | 0 | 9000 | ch2o+ch3coch2o2==>hco+ch3coch2o2h
25120000000 | 0 | 10100 | hco+ch3coch2o2h==>ch2o+ch3coch2o2
# 'ho2+ch3coch2o2 = ch3coch2o2h+o2 1.000E+12 0.00 0.000E+00 !'
# | 'rev / 0.000E+00 0.00 0.000E+00 /'
1000000000000 | 0 | 0 | ho2+ch3coch2o2==>ch3coch2o2h+o2
#0 | 0 | 0 | ch3coch2o2h+o2==>ho2+ch3coch2o2
# 'ch3coch2o2h = ch3coch2o+oh 1.000E+16 0.00 4.300E+04 !'
# | 'rev / 2.038E+09 1.55 -4.375E+03 /'
10000000000000000 | 0 | 43000 | ch3coch2o2h==>ch3coch2o+oh
2038000000 | 1.55 | -4375 | ch3coch2o+oh==>ch3coch2o2h
# 'ch3coch2o = ch3co+ch2o 8.711E+16 -1.18 1.376E+04 !'
# | 'rev / 1.000E+11 0.00 1.190E+04 /'
87110000000000000 | -1.18 | 13760 | ch3coch2o==>ch3co+ch2o
100000000000 | 0 | 11900 | ch3co+ch2o==>ch3coch2o
# 'c2h5cho+ch3o2 = c2h5co+ch3o2h 3.010E+12 0.00 1.193E+04 !'
# | 'rev / 2.358E+13 -0.51 8.983E+03 /'
3010000000000 | 0 | 11930 | c2h5cho+ch3o2==>c2h5co+ch3o2h
23580000000000 | -0.51 | 8983 | c2h5co+ch3o2h==>c2h5cho+ch3o2
# 'c2h5cho+c2h5o = c2h5co+c2h5oh 6.026E+11 0.00 3.300E+03 !'
# | 'rev / 3.020E+11 0.00 1.816E+04 /'
602600000000 | 0 | 3300 | c2h5cho+c2h5o==>c2h5co+c2h5oh
302000000000 | 0 | 18160 | c2h5co+c2h5oh==>c2h5cho+c2h5o
# 'c2h5cho+c2h5o2 = c2h5co+c2h5o2h 3.010E+12 0.00 1.193E+04 !'
# | 'rev / 2.335E+13 -0.51 8.579E+03 /'
3010000000000 | 0 | 11930 | c2h5cho+c2h5o2==>c2h5co+c2h5o2h
23350000000000 | -0.51 | 8579 | c2h5co+c2h5o2h==>c2h5cho+c2h5o2
# 'c2h5cho+ch3co3 = c2h5co+ch3co3h 3.010E+12 0.00 1.193E+04 !'
# | 'rev / 1.872E+12 -0.01 1.314E+04 /'
3010000000000 | 0 | 11930 | c2h5cho+ch3co3==>c2h5co+ch3co3h
1872000000000 | -0.01 | 13140 | c2h5co+ch3co3h==>c2h5cho+ch3co3
# 'c2h5cho+pc4h9 = c2h5co+c4h10 1.700E+12 0.00 8.440E+03 !'
# | 'rev / 9.695E+13 0.00 1.882E+04 /'
1700000000000 | 0 | 8440 | c2h5cho+pc4h9==>c2h5co+c4h10
96950000000000 | 0 | 18820 | c2h5co+c4h10==>c2h5cho+pc4h9
# 'c2h5cho+sc4h9 = c2h5co+c4h10 1.700E+12 0.00 8.440E+03 !'
# | 'rev / 9.695E+13 0.00 1.882E+04 /'
1700000000000 | 0 | 8440 | c2h5cho+sc4h9==>c2h5co+c4h10
96950000000000 | 0 | 18820 | c2h5co+c4h10==>c2h5cho+sc4h9
# 'c2h5cho+c4h7 = c2h5co+c4h8-1 1.700E+12 0.00 8.440E+03 !'
# | 'rev / 1.000E+13 0.00 2.800E+04 /'
1700000000000 | 0 | 8440 | c2h5cho+c4h7==>c2h5co+c4h8-1
10000000000000 | 0 | 28000 | c2h5co+c4h8-1==>c2h5cho+c4h7
# 'c2h5cho+c4h7 = c2h5co+c4h8-2 1.700E+12 0.00 8.440E+03 !'
# | 'rev / 1.000E+13 0.00 2.800E+04 /'
1700000000000 | 0 | 8440 | c2h5cho+c4h7==>c2h5co+c4h8-2
10000000000000 | 0 | 28000 | c2h5co+c4h8-2==>c2h5cho+c4h7
# 'c2h5o2 = c2h4+ho2 3.370E+55 -13.42 4.467E+04 !'
# | 'rev / 1.392E+49 -12.10 2.162E+04 /'
3.37e+55 | -13.42 | 44670 | c2h5o2==>c2h4+ho2
1.392e+49 | -12.1 | 21620 | c2h4+ho2==>c2h5o2
# 'c2h4o2h = c2h5+o2 2.150E+37 -8.21 2.802E+04 !'
# | 'rev / 2.420E+35 -8.03 8.312E+03 /'
2.15e+37 | -8.21 | 28020 | c2h4o2h==>c2h5+o2
2.42e+35 | -8.03 | 8312 | c2h5+o2==>c2h4o2h
# 'c3h4-a+ho2 = c2h4+co+oh 1.000E+12 0.00 1.400E+04 !'
# | 'rev / 1.000E+00 0.00 0.000E+00 /'
1000000000000 | 0 | 14000 | c3h4-a+ho2==>c2h4+co+oh
1 | 0 | 0 | c2h4+co+oh==>c3h4-a+ho2
# 'c3h4-a+ho2 = c3h3+h2o2 3.000E+13 0.00 1.400E+04 !'
# | 'rev / 1.551E+16 -1.38 4.400E+04 /'
30000000000000 | 0 | 14000 | c3h4-a+ho2==>c3h3+h2o2
15510000000000000 | -1.38 | 44000 | c3h3+h2o2==>c3h4-a+ho2
# 'ch3cho+oh = ch3+hocho 3.000E+15 -1.08 0.000E+00 !'
# | 'rev / 5.350E+19 -1.68 1.198E+05 /'
3000000000000000 | -1.08 | 0 | ch3cho+oh==>ch3+hocho
5.35e+19 | -1.68 | 119800 | ch3+hocho==>ch3cho+oh
# 'ic4h8+c3h5-a = ic4h7+c3h6 7.940E+11 0.00 2.050E+04 !'
# | 'rev / 4.400E+20 -1.33 6.061E+04 /'
794000000000 | 0 | 20500 | ic4h8+c3h5-a==>ic4h7+c3h6
4.4e+20 | -1.33 | 60610 | ic4h7+c3h6==>ic4h8+c3h5-a
# 'ic4h7o = c3h5-t+ch2o 1.013E+18 -1.45 3.084E+04 !'
# | 'rev / 1.000E+11 0.00 1.260E+04 /'
1.013e+18 | -1.45 | 30840 | ic4h7o==>c3h5-t+ch2o
100000000000 | 0 | 12600 | c3h5-t+ch2o==>ic4h7o
# 'c3h5-t+o2 = c3h4-a+ho2 1.890E+30 -5.59 1.554E+04 !'
# | 'rev / 1.569E+31 -5.82 2.661E+04 /'
1.89e+30 | -5.59 | 15540 | c3h5-t+o2==>c3h4-a+ho2
1.569e+31 | -5.82 | 26610 | c3h4-a+ho2==>c3h5-t+o2
# 'c3h6+o2 = c3h5-a+ho2 4.000E+12 0.00 3.990E+04 !'
# | 'rev / 3.332E+10 0.34 -5.560E+02 /'
4000000000000 | 0 | 39900 | c3h6+o2==>c3h5-a+ho2
33320000000 | 0.34 | -556 | c3h5-a+ho2==>c3h6+o2
# 'c3h6+ch3 = c3h5-a+ch4 2.210E+00 3.50 5.675E+03 !'
# | 'rev / 2.647E+01 3.51 2.318E+04 /'
2.21 | 3.5 | 5675 | c3h6+ch3==>c3h5-a+ch4
26.47 | 3.51 | 23180 | c3h5-a+ch4==>c3h6+ch3
# 'c3h6+ch3 = c3h5-s+ch4 1.348E+00 3.50 1.285E+04 !'
# | 'rev / 1.048E-01 3.99 6.925E+03 /'
1.348 | 3.5 | 12850 | c3h6+ch3==>c3h5-s+ch4
0.1048 | 3.99 | 6925 | c3h5-s+ch4==>c3h6+ch3
# 'c3h6+ch3 = c3h5-t+ch4 8.400E-01 3.50 1.166E+04 !'
# | 'rev / 1.496E-02 4.19 7.842E+03 /'
0.84 | 3.5 | 11660 | c3h6+ch3==>c3h5-t+ch4
0.01496 | 4.19 | 7842 | c3h5-t+ch4==>c3h6+ch3
# 'c3h6+c2h5 = c3h5-a+c2h6 1.000E+11 0.00 9.800E+03 !'
# | 'rev / 5.369E+05 1.33 1.644E+04 /'
100000000000 | 0 | 9800 | c3h6+c2h5==>c3h5-a+c2h6
536900 | 1.33 | 16440 | c3h5-a+c2h6==>c3h6+c2h5
# 'c3h5-t = c2h2+ch3 2.163E+10 -8.31 4.511E+04 !'
# | 'rev / 1.610E+10 -8.58 2.033E+04 /'
21630000000 | -8.31 | 45110 | c3h5-t==>c2h2+ch3
16100000000 | -8.58 | 20330 | c2h2+ch3==>c3h5-t
# 'c3h5-a+ho2 = c2h3+ch2o+oh 1.000E-18 0.00 0.000E+00 !'
# | 'rev / 1.000E-30 0.00 0.000E+00 /'
1e-18 | 0 | 0 | c3h5-a+ho2==>c2h3+ch2o+oh
1e-30 | 0 | 0 | c2h3+ch2o+oh==>c3h5-a+ho2
# 'c3h5-a+h = c3h4-a+h2 1.810E+13 0.00 0.000E+00 !'
# | 'rev / 1.230E+13 0.12 4.723E+04 /'
18100000000000 | 0 | 0 | c3h5-a+h==>c3h4-a+h2
12300000000000 | 0.12 | 47230 | c3h4-a+h2==>c3h5-a+h
# 'c3h5-a+ch3 = c3h4-a+ch4 1.000E+11 0.00 0.000E+00 !'
# | 'rev / 4.921E+12 0.05 4.778E+04 /'
100000000000 | 0 | 0 | c3h5-a+ch3==>c3h4-a+ch4
4921000000000 | 0.05 | 47780 | c3h4-a+ch4==>c3h5-a+ch3
# 'c3h5-a+c2h5 = c2h6+c3h4-a 4.000E+11 0.00 0.000E+00 !'
# | 'rev / 1.802E+12 0.05 4.033E+04 /'
400000000000 | 0 | 0 | c3h5-a+c2h5==>c2h6+c3h4-a
1802000000000 | 0.05 | 40330 | c2h6+c3h4-a==>c3h5-a+c2h5
# 'c3h5-a+c2h5 = c2h4+c3h6 4.000E+11 0.00 0.000E+00 !'
# | 'rev / 6.937E+16 -1.33 5.280E+04 /'
400000000000 | 0 | 0 | c3h5-a+c2h5==>c2h4+c3h6
69370000000000000 | -1.33 | 52800 | c2h4+c3h6==>c3h5-a+c2h5
# 'c3h5-a+c2h3 = c2h4+c3h4-a 1.000E+12 0.00 0.000E+00 !'
# | 'rev / 1.624E+13 0.05 4.819E+04 /'
1000000000000 | 0 | 0 | c3h5-a+c2h3==>c2h4+c3h4-a
16240000000000 | 0.05 | 48190 | c2h4+c3h4-a==>c3h5-a+c2h3
# 'c3h4-a+c3h6 = c3h5-a+c3h5-a 8.391E+17 -1.29 3.369E+04 !'
# | 'rev / 1.000E+12 0.00 0.000E+00 /'
8.391e+17 | -1.29 | 33690 | c3h4-a+c3h6==>c3h5-a+c3h5-a
1000000000000 | 0 | 0 | c3h5-a+c3h5-a==>c3h4-a+c3h6
# 'c3h5-a+o2 = c2h3cho+oh 2.470E+13 -0.44 2.302E+04 !'
# | 'rev / 1.903E+14 -0.80 7.488E+04 /'
24700000000000 | -0.44 | 23020 | c3h5-a+o2==>c2h3cho+oh
190300000000000 | -0.8 | 74880 | c2h3cho+oh==>c3h5-a+o2
# 'c3h5-s+o2 = ch3cho+hco 4.335E+12 0.00 0.000E+00 !'
# | 'rev / 1.611E+17 -1.27 9.653E+04 /'
4335000000000 | 0 | 0 | c3h5-s+o2==>ch3cho+hco
1.611e+17 | -1.27 | 96530 | ch3cho+hco==>c3h5-s+o2
# 'c3h5-s+h = c3h4-a+h2 3.333E+12 0.00 0.000E+00 !'
# | 'rev / 7.977E+12 0.11 6.886E+04 /'
3333000000000 | 0 | 0 | c3h5-s+h==>c3h4-a+h2
7977000000000 | 0.11 | 68860 | c3h4-a+h2==>c3h5-s+h
# 'c3h5-s+ch3 = c3h4-a+ch4 1.000E+11 0.00 0.000E+00 !'
# | 'rev / 6.253E+12 0.11 6.934E+04 /'
100000000000 | 0 | 0 | c3h5-s+ch3==>c3h4-a+ch4
6253000000000 | 0.11 | 69340 | c3h4-a+ch4==>c3h5-s+ch3
# 'c3h5-t+o2 = ch3coch2+o 3.810E+17 -1.36 5.580E+03 !'
# | 'rev / 2.000E+11 0.00 1.750E+04 /'
3.81e+17 | -1.36 | 5580 | c3h5-t+o2==>ch3coch2+o
200000000000 | 0 | 17500 | ch3coch2+o==>c3h5-t+o2
# 'c3h5-t+h = c3h4-p+h2 3.333E+12 0.00 0.000E+00 !'
# | 'rev / 2.138E+16 -0.88 7.105E+04 /'
3333000000000 | 0 | 0 | c3h5-t+h==>c3h4-p+h2
21380000000000000 | -0.88 | 71050 | c3h4-p+h2==>c3h5-t+h
# 'c3h5-t+ch3 = c3h4-p+ch4 1.000E+11 0.00 0.000E+00 !'
# | 'rev / 1.676E+16 -0.88 7.153E+04 /'
100000000000 | 0 | 0 | c3h5-t+ch3==>c3h4-p+ch4
16760000000000000 | -0.88 | 71530 | c3h4-p+ch4==>c3h5-t+ch3
# 'c3h4-a+m = c3h3+h+m 1.143E+17 0.00 7.000E+04 !'
# | 'rev / 1.798E+15 -0.38 1.061E+04 /'
1.143e+17 | 0 | 70000 | c3h4-a+M==>c3h3+h+M
1798000000000000 | -0.38 | 10610 | c3h3+h+M==>c3h4-a+M
# 'c3h4-a = c3h4-p 1.202E+15 0.00 9.240E+04 !'
# | 'rev / 3.222E+18 -0.99 9.659E+04 /'
1202000000000000 | 0 | 92400 | c3h4-a==>c3h4-p
3.222e+18 | -0.99 | 96590 | c3h4-p==>c3h4-a
# 'c3h4-a+o2 = c3h3+ho2 4.000E+13 0.00 3.916E+04 !'
# | 'rev / 1.175E+11 0.30 3.800E+01 /'
40000000000000 | 0 | 39160 | c3h4-a+o2==>c3h3+ho2
117500000000 | 0.3 | 38 | c3h3+ho2==>c3h4-a+o2
# 'c3h4-a+ho2 = ch2co+ch2+oh 4.000E+12 0.00 1.900E+04 !'
# | 'rev / 1.000E+00 0.00 0.000E+00 /'
4000000000000 | 0 | 19000 | c3h4-a+ho2==>ch2co+ch2+oh
1 | 0 | 0 | ch2co+ch2+oh==>c3h4-a+ho2
# 'c3h3+h = c3h2+h2 5.000E+13 0.00 0.000E+00 !'
# | 'rev / 3.853E+10 0.38 4.600E+03 /'
50000000000000 | 0 | 0 | c3h3+h==>c3h2+h2
38530000000 | 0.38 | 4600 | c3h2+h2==>c3h3+h
# 'c3h4-a+oh = c3h3+h2o 1.000E+07 2.00 1.000E+03 !'
# | 'rev / 7.003E+06 1.97 3.452E+04 /'
10000000 | 2 | 1000 | c3h4-a+oh==>c3h3+h2o
7003000 | 1.97 | 34520 | c3h3+h2o==>c3h4-a+oh
# 'c3h4-a+o = c2h4+co 7.800E+12 0.00 1.600E+03 !'
# | 'rev / 8.280E+13 -0.21 1.248E+05 /'
7800000000000 | 0 | 1600 | c3h4-a+o==>c2h4+co
82800000000000 | -0.21 | 124800 | c2h4+co==>c3h4-a+o
# 'c3h2+oh = c2h2+hco 5.000E+13 0.00 0.000E+00 !'
# | 'rev / 2.907E+20 -1.39 7.852E+04 /'
50000000000000 | 0 | 0 | c3h2+oh==>c2h2+hco
2.907e+20 | -1.39 | 78520 | c2h2+hco==>c3h2+oh
# 'c3h5-a = c3h4-a+h 6.663E+15 -0.43 6.322E+04 !'
# | 'rev / 2.400E+11 0.69 3.007E+03 /'
6663000000000000 | -0.43 | 63220 | c3h5-a==>c3h4-a+h
240000000000 | 0.69 | 3007 | c3h4-a+h==>c3h5-a
# 'c3h5-t = c3h4-a+h 3.508E+14 -0.44 4.089E+04 !'
# | 'rev / 8.500E+12 0.00 2.000E+03 /'
350800000000000 | -0.44 | 40890 | c3h5-t==>c3h4-a+h
8500000000000 | 0 | 2000 | c3h4-a+h==>c3h5-t
# 'c3h4-a+h = c3h3+h2 2.000E+07 2.00 5.000E+03 !'
# | 'rev / 3.235E+06 1.97 2.336E+04 /'
20000000 | 2 | 5000 | c3h4-a+h==>c3h3+h2
3235000 | 1.97 | 23360 | c3h3+h2==>c3h4-a+h
# 'c3h4-a+ch3 = c3h3+ch4 3.670E-02 4.01 6.830E+03 !'
# | 'rev / 1.551E-01 3.98 2.567E+04 /'
0.0367 | 4.01 | 6830 | c3h4-a+ch3==>c3h3+ch4
0.1551 | 3.98 | 25670 | c3h3+ch4==>c3h4-a+ch3
# 'c3h4-a+c3h5-a = c3h3+c3h6 2.000E+11 0.00 7.700E+03 !'
# | 'rev / 2.644E+19 -2.71 4.214E+04 /'
200000000000 | 0 | 7700 | c3h4-a+c3h5-a==>c3h3+c3h6
2.644e+19 | -2.71 | 42140 | c3h3+c3h6==>c3h4-a+c3h5-a
# 'c3h4-a+c2h = c3h3+c2h2 1.000E+13 0.00 0.000E+00 !'
# | 'rev / 1.420E+16 -1.38 5.382E+04 /'
10000000000000 | 0 | 0 | c3h4-a+c2h==>c3h3+c2h2
14200000000000000 | -1.38 | 53820 | c3h3+c2h2==>c3h4-a+c2h
# 'c3h4-p+m = c3h3+h+m 1.143E+17 0.00 7.000E+04 !'
# | 'rev / 6.708E+11 0.61 6.420E+03 /'
1.143e+17 | 0 | 70000 | c3h4-p+M==>c3h3+h+M
670800000000 | 0.61 | 6420 | c3h3+h+M==>c3h4-p+M
# 'c3h4-p = c2h+ch3 4.200E+16 0.00 1.000E+05 !'
# | 'rev / 1.018E+12 0.61 -1.600E+03 /'
42000000000000000 | 0 | 100000 | c3h4-p==>c2h+ch3
1018000000000 | 0.61 | -1600 | c2h+ch3==>c3h4-p
# 'c3h4-p+o2 = c3h3+ho2 2.000E+13 0.00 4.160E+04 !'
# | 'rev / 2.354E+11 0.14 7.800E+01 /'
20000000000000 | 0 | 41600 | c3h4-p+o2==>c3h3+ho2
235400000000 | 0.14 | 78 | c3h3+ho2==>c3h4-p+o2
# 'c3h4-p+ho2 = c2h4+co+oh 3.000E+12 0.00 1.900E+04 !'
# | 'rev / 1.000E+00 0.00 0.000E+00 /'
3000000000000 | 0 | 19000 | c3h4-p+ho2==>c2h4+co+oh
1 | 0 | 0 | c2h4+co+oh==>c3h4-p+ho2
# 'c3h4-p+oh = c3h3+h2o 1.000E+07 2.00 1.000E+03 !'
# | 'rev / 2.805E+07 1.81 3.212E+04 /'
10000000 | 2 | 1000 | c3h4-p+oh==>c3h3+h2o
28050000 | 1.81 | 32120 | c3h3+h2o==>c3h4-p+oh
# 'ic4h7+o2 = ic3h5cho+oh 2.470E+13 -0.45 2.302E+04 !'
# | 'rev / 1.620E+14 -0.76 7.339E+04 /'
24700000000000 | -0.45 | 23020 | ic4h7+o2==>ic3h5cho+oh
162000000000000 | -0.76 | 73390 | ic3h5cho+oh==>ic4h7+o2
# 'c3h4-p+o = c3h3+oh 7.650E+08 1.50 8.600E+03 !'
# | 'rev / 2.177E+08 1.31 2.247E+04 /'
765000000 | 1.5 | 8600 | c3h4-p+o==>c3h3+oh
217700000 | 1.31 | 22470 | c3h3+oh==>c3h4-p+o
# 'c3h4-p+o = c2h3+hco 3.200E+12 0.00 2.010E+03 !'
# | 'rev / 2.548E+12 -0.39 3.235E+04 /'
3200000000000 | 0 | 2010 | c3h4-p+o==>c2h3+hco
2548000000000 | -0.39 | 32350 | c2h3+hco==>c3h4-p+o
# 'ic4h7+o2 = ch3coch2+ch2o 7.140E+15 -1.21 2.105E+04 !'
# | 'rev / 1.226E+15 -1.20 9.019E+04 /'
7140000000000000 | -1.21 | 21050 | ic4h7+o2==>ch3coch2+ch2o
1226000000000000 | -1.2 | 90190 | ch3coch2+ch2o==>ic4h7+o2
# 'c3h4-p+o = hcco+ch3 9.600E+08 1.00 0.000E+00 !'
# | 'rev / 1.643E+10 -0.20 2.409E+04 /'
960000000 | 1 | 0 | c3h4-p+o==>hcco+ch3
16430000000 | -0.2 | 24090 | hcco+ch3==>c3h4-p+o
# 'ic4h7+o2 = c3h4-a+ch2o+oh 7.290E+29 -5.71 2.145E+04 !'
# | 'rev / 0.000E+00 0.00 0.000E+00 /'
7.29e+29 | -5.71 | 21450 | ic4h7+o2==>c3h4-a+ch2o+oh
#0 | 0 | 0 | c3h4-a+ch2o+oh==>ic4h7+o2
# 'c3h5-t = c3h4-p+h 1.075E+15 -0.60 3.849E+04 !'
# | 'rev / 6.500E+12 0.00 2.000E+03 /'
1075000000000000 | -0.6 | 38490 | c3h5-t==>c3h4-p+h
6500000000000 | 0 | 2000 | c3h4-p+h==>c3h5-t
# 'c3h5-s = c3h4-p+h 4.187E+15 -0.79 3.748E+04 !'
# | 'rev / 5.800E+12 0.00 3.100E+03 /'
4187000000000000 | -0.79 | 37480 | c3h5-s==>c3h4-p+h
5800000000000 | 0 | 3100 | c3h4-p+h==>c3h5-s
# 'c3h4-p+h = c3h3+h2 2.000E+07 2.00 5.000E+03 !'
# | 'rev / 1.296E+07 1.81 2.096E+04 /'
20000000 | 2 | 5000 | c3h4-p+h==>c3h3+h2
12960000 | 1.81 | 20960 | c3h3+h2==>c3h4-p+h
# 'c3h4-p+ch3 = c3h3+ch4 1.500E+00 3.50 5.600E+03 !'
# | 'rev / 2.539E+01 3.31 2.204E+04 /'
1.5 | 3.5 | 5600 | c3h4-p+ch3==>c3h3+ch4
25.39 | 3.31 | 22040 | c3h3+ch4==>c3h4-p+ch3
# 'c3h4-p+c2h = c3h3+c2h2 1.000E+12 0.00 0.000E+00 !'
# | 'rev / 5.297E+11 -0.39 4.963E+04 /'
1000000000000 | 0 | 0 | c3h4-p+c2h==>c3h3+c2h2
529700000000 | -0.39 | 49630 | c3h3+c2h2==>c3h4-p+c2h
# 'c3h4-p+c2h3 = c3h3+c2h4 1.000E+12 0.00 7.700E+03 !'
# | 'rev / 9.541E+11 -0.39 5.245E+04 /'
1000000000000 | 0 | 7700 | c3h4-p+c2h3==>c3h3+c2h4
954100000000 | -0.39 | 52450 | c3h3+c2h4==>c3h4-p+c2h3
# 'c3h4-p+c3h5-a = c3h3+c3h6 1.000E+12 0.00 7.700E+03 !'
# | 'rev / 4.931E+16 -1.73 3.795E+04 /'
1000000000000 | 0 | 7700 | c3h4-p+c3h5-a==>c3h3+c3h6
49310000000000000 | -1.73 | 37950 | c3h3+c3h6==>c3h4-p+c3h5-a
# 'c3h3+o = ch2o+c2h 1.000E+13 0.00 0.000E+00 !'
# | 'rev / 5.446E+14 0.00 3.161E+04 /'
10000000000000 | 0 | 0 | c3h3+o==>ch2o+c2h
544600000000000 | 0 | 31610 | ch2o+c2h==>c3h3+o
# 'c3h3+oh = c3h2+h2o 1.000E+13 0.00 0.000E+00 !'
# | 'rev / 1.343E+15 0.00 1.568E+04 /'
10000000000000 | 0 | 0 | c3h3+oh==>c3h2+h2o
1343000000000000 | 0 | 15680 | c3h2+h2o==>c3h3+oh
# 'c3h3+o2 = ch2co+hco 3.010E+10 0.00 2.870E+03 !'
# | 'rev / 4.881E+11 0.00 5.947E+04 /'
30100000000 | 0 | 2870 | c3h3+o2==>ch2co+hco
488100000000 | 0 | 59470 | ch2co+hco==>c3h3+o2
# 'c3h3+ch3 = c2h5+c2h 4.564E+17 -1.10 4.873E+04 !'
# | 'rev / 1.810E+13 0.00 0.000E+00 /'
4.564e+17 | -1.1 | 48730 | c3h3+ch3==>c2h5+c2h
18100000000000 | 0 | 0 | c2h5+c2h==>c3h3+ch3
# 'sc4h9o2 = sc4h9+o2 2.056E+17 -0.68 3.574E+04 !'
# | 'rev / 7.540E+12 0.00 0.000E+00 /'
2.056e+17 | -0.68 | 35740 | sc4h9o2==>sc4h9+o2
7540000000000 | 0 | 0 | sc4h9+o2==>sc4h9o2
# 'sc4h9+ho2 = sc4h9o+oh 7.000E+12 0.00 -1.000E+03 !'
# | 'rev / 7.138E+12 0.19 2.668E+04 /'
7000000000000 | 0 | -1000 | sc4h9+ho2==>sc4h9o+oh
7138000000000 | 0.19 | 26680 | sc4h9o+oh==>sc4h9+ho2
# 'ch3o2+sc4h9 = ch3o+sc4h9o 7.000E+12 0.00 -1.000E+03 !'
# | 'rev / 6.972E+14 -0.39 3.144E+04 /'
7000000000000 | 0 | -1000 | ch3o2+sc4h9==>ch3o+sc4h9o
697200000000000 | -0.39 | 31440 | ch3o+sc4h9o==>ch3o2+sc4h9
# 'pc4h9o2 = pc4h9+o2 6.155E+19 -1.38 3.551E+04 !'
# | 'rev / 4.520E+12 0.00 0.000E+00 /'
6.155e+19 | -1.38 | 35510 | pc4h9o2==>pc4h9+o2
4520000000000 | 0 | 0 | pc4h9+o2==>pc4h9o2
# 'pc4h9+ho2 = pc4h9o+oh 7.000E+12 0.00 -1.000E+03 !'
# | 'rev / 3.046E+15 -0.48 2.672E+04 /'
7000000000000 | 0 | -1000 | pc4h9+ho2==>pc4h9o+oh
3046000000000000 | -0.48 | 26720 | pc4h9o+oh==>pc4h9+ho2
# 'ch3o2+pc4h9 = ch3o+pc4h9o 7.000E+12 0.00 -1.000E+03 !'
# | 'rev / 2.975E+17 -1.06 3.148E+04 /'
7000000000000 | 0 | -1000 | ch3o2+pc4h9==>ch3o+pc4h9o
2.975e+17 | -1.06 | 31480 | ch3o+pc4h9o==>ch3o2+pc4h9
# 'tc4h9o2 = tc4h9+o2 4.897E+24 -2.51 3.746E+04 !'
# | 'rev / 1.410E+13 0.00 0.000E+00 /'
4.897e+24 | -2.51 | 37460 | tc4h9o2==>tc4h9+o2
14100000000000 | 0 | 0 | tc4h9+o2==>tc4h9o2
# 'tc4h9+ho2 = tc4h9o+oh 7.000E+12 0.00 -1.000E+03 !'
# | 'rev / 3.528E+19 -1.62 2.949E+04 /'
7000000000000 | 0 | -1000 | tc4h9+ho2==>tc4h9o+oh
3.528e+19 | -1.62 | 29490 | tc4h9o+oh==>tc4h9+ho2
# 'ch3o2+tc4h9 = ch3o+tc4h9o 7.000E+12 0.00 -1.000E+03 !'
# | 'rev / 3.446E+21 -2.20 3.425E+04 /'
7000000000000 | 0 | -1000 | ch3o2+tc4h9==>ch3o+tc4h9o
3.446e+21 | -2.2 | 34250 | ch3o+tc4h9o==>ch3o2+tc4h9
# 'ic4h9o2 = ic4h9+o2 1.260E+20 -1.61 3.567E+04 !'
# | 'rev / 2.260E+12 0.00 0.000E+00 /'
1.26e+20 | -1.61 | 35670 | ic4h9o2==>ic4h9+o2
2260000000000 | 0 | 0 | ic4h9+o2==>ic4h9o2
# 'ic4h9+ho2 = ic4h9o+oh 7.000E+12 0.00 -1.000E+03 !'
# | 'rev / 1.262E+16 -0.72 2.668E+04 /'
7000000000000 | 0 | -1000 | ic4h9+ho2==>ic4h9o+oh
12620000000000000 | -0.72 | 26680 | ic4h9o+oh==>ic4h9+ho2
# 'ch3o2+ic4h9 = ch3o+ic4h9o 7.000E+12 0.00 -1.000E+03 !'
# | 'rev / 1.233E+18 -1.30 3.144E+04 /'
7000000000000 | 0 | -1000 | ch3o2+ic4h9==>ch3o+ic4h9o
1.233e+18 | -1.3 | 31440 | ch3o+ic4h9o==>ch3o2+ic4h9
# 'c2h3o1-2 = ch3co 8.500E+14 0.00 1.400E+04 !'
# | 'rev / 1.488E+14 -0.01 4.768E+04 /'
850000000000000 | 0 | 14000 | c2h3o1-2==>ch3co
148800000000000 | -0.01 | 47680 | ch3co==>c2h3o1-2
# 'c2h3o1-2 = ch2cho 1.000E+14 0.00 1.400E+04 !'
# | 'rev / 1.615E+15 -0.41 4.246E+04 /'
100000000000000 | 0 | 14000 | c2h3o1-2==>ch2cho
1615000000000000 | -0.41 | 42460 | ch2cho==>c2h3o1-2
# 'ch2cho = ch2co+h 3.094E+15 -0.26 5.082E+04 !'
# | 'rev / 5.000E+13 0.00 1.230E+04 /'
3094000000000000 | -0.26 | 50820 | ch2cho==>ch2co+h
50000000000000 | 0 | 12300 | ch2co+h==>ch2cho
# 'ch2cho+o2 = ch2o+co+oh 2.000E+13 0.00 4.200E+03 !'
# | 'rev / 0.000E+00 0.00 0.000E+00 /'
20000000000000 | 0 | 4200 | ch2cho+o2==>ch2o+co+oh
#0 | 0 | 0 | ch2o+co+oh==>ch2cho+o2
# 'c3ket12 = ch3cho+hco+oh 1.050E+16 0.00 4.160E+04 !'
# | 'rev / 0.000E+00 0.00 0.000E+00 /'
10500000000000000 | 0 | 41600 | c3ket12==>ch3cho+hco+oh
#0 | 0 | 0 | ch3cho+hco+oh==>c3ket12
# 'c3ket13 = ch2o+ch2cho+oh 1.500E+16 0.00 4.200E+04 !'
# | 'rev / 0.000E+00 0.00 0.000E+00 /'
15000000000000000 | 0 | 42000 | c3ket13==>ch2o+ch2cho+oh
#0 | 0 | 0 | ch2o+ch2cho+oh==>c3ket13
# 'c3ket21 = ch2o+ch3co+oh 1.500E+16 0.00 4.200E+04 !'
# | 'rev / 0.000E+00 0.00 0.000E+00 /'
15000000000000000 | 0 | 42000 | c3ket21==>ch2o+ch3co+oh
#0 | 0 | 0 | ch2o+ch3co+oh==>c3ket21
# 'nc4ket12 = c2h5cho+hco+oh 1.050E+16 0.00 4.160E+04 !'
# | 'rev / 0.000E+00 0.00 0.000E+00 /'
10500000000000000 | 0 | 41600 | nc4ket12==>c2h5cho+hco+oh
#0 | 0 | 0 | c2h5cho+hco+oh==>nc4ket12
# 'nc4ket13 = ch3cho+ch2cho+oh 1.050E+16 0.00 4.160E+04 !'
# | 'rev / 0.000E+00 0.00 0.000E+00 /'
10500000000000000 | 0 | 41600 | nc4ket13==>ch3cho+ch2cho+oh
#0 | 0 | 0 | ch3cho+ch2cho+oh==>nc4ket13
# 'nc4ket14 = ch2ch2cho+ch2o+oh 1.500E+16 0.00 4.200E+04 !'
# | 'rev / 0.000E+00 0.00 0.000E+00 /'
15000000000000000 | 0 | 42000 | nc4ket14==>ch2ch2cho+ch2o+oh
#0 | 0 | 0 | ch2ch2cho+ch2o+oh==>nc4ket14
# 'nc4ket21 = ch2o+c2h5co+oh 1.500E+16 0.00 4.200E+04 !'
# | 'rev / 0.000E+00 0.00 0.000E+00 /'
15000000000000000 | 0 | 42000 | nc4ket21==>ch2o+c2h5co+oh
#0 | 0 | 0 | ch2o+c2h5co+oh==>nc4ket21
# 'nc4ket23 = ch3cho+ch3co+oh 1.050E+16 0.00 4.160E+04 !'
# | 'rev / 0.000E+00 0.00 0.000E+00 /'
10500000000000000 | 0 | 41600 | nc4ket23==>ch3cho+ch3co+oh
#0 | 0 | 0 | ch3cho+ch3co+oh==>nc4ket23
# 'nc4ket24 = ch2o+ch3coch2+oh 1.500E+16 0.00 4.200E+04 !'
# | 'rev / 0.000E+00 0.00 0.000E+00 /'
15000000000000000 | 0 | 42000 | nc4ket24==>ch2o+ch3coch2+oh
#0 | 0 | 0 | ch2o+ch3coch2+oh==>nc4ket24
# 'ic4ketii = ch2o+c2h5co+oh 1.500E+16 0.00 4.200E+04 !'
# | 'rev / 0.000E+00 0.00 0.000E+00 /'
15000000000000000 | 0 | 42000 | ic4ketii==>ch2o+c2h5co+oh
#0 | 0 | 0 | ch2o+c2h5co+oh==>ic4ketii
# 'ic4ketit = ch3coch3+hco+oh 9.500E+15 0.00 4.254E+04 !'
# | 'rev / 0.000E+00 0.00 0.000E+00 /'
9500000000000000 | 0 | 42540 | ic4ketit==>ch3coch3+hco+oh
#0 | 0 | 0 | ch3coch3+hco+oh==>ic4ketit
# 'o2cho = hco+o2 7.766E+26 -3.96 4.423E+04 !'
# | 'rev / 1.200E+11 0.00 -1.100E+03 /'
7.766e+26 | -3.96 | 44230 | o2cho==>hco+o2
120000000000 | 0 | -1100 | hco+o2==>o2cho
# 'c3h8+o2cho = nc3h7+ho2cho 5.520E+04 2.55 1.648E+04 !'
# | 'rev / 1.187E-08 5.54 -1.920E+03 /'
55200 | 2.55 | 16480 | c3h8+o2cho==>nc3h7+ho2cho
1.187e-08 | 5.54 | -1920 | nc3h7+ho2cho==>c3h8+o2cho
# 'c3h8+o2cho = ic3h7+ho2cho 1.475E+04 2.60 1.391E+04 !'
# | 'rev / 7.838E-06 4.65 -3.000E+01 /'
14750 | 2.6 | 13910 | c3h8+o2cho==>ic3h7+ho2cho
7.838e-06 | 4.65 | -30 | ic3h7+ho2cho==>c3h8+o2cho
# 'ic4h8+o2cho = ic4h7+ho2cho 1.928E+04 2.60 1.391E+04 !'
# | 'rev / 6.514E-07 4.90 -3.468E+03 /'
19280 | 2.6 | 13910 | ic4h8+o2cho==>ic4h7+ho2cho
6.514e-07 | 4.9 | -3468 | ic4h7+ho2cho==>ic4h8+o2cho
# 'ic4h10+o2cho = ic4h9+ho2cho 2.520E+13 0.00 2.044E+04 !'
# | 'rev / 1.006E+00 3.06 2.375E+03 /'
25200000000000 | 0 | 20440 | ic4h10+o2cho==>ic4h9+ho2cho
1.006 | 3.06 | 2375 | ic4h9+ho2cho==>ic4h10+o2cho
# 'ic4h10+o2cho = tc4h9+ho2cho 2.800E+12 0.00 1.601E+04 !'
# | 'rev / 1.893E+01 2.72 4.678E+03 /'
2800000000000 | 0 | 16010 | ic4h10+o2cho==>tc4h9+ho2cho
18.93 | 2.72 | 4678 | tc4h9+ho2cho==>ic4h10+o2cho
# 'c4h10+o2cho = pc4h9+ho2cho 1.680E+13 0.00 2.044E+04 !'
# | 'rev / 3.680E+00 2.99 2.505E+03 /'
16800000000000 | 0 | 20440 | c4h10+o2cho==>pc4h9+ho2cho
3.68 | 2.99 | 2505 | pc4h9+ho2cho==>c4h10+o2cho
# 'c4h10+o2cho = sc4h9+ho2cho 1.120E+13 0.00 1.769E+04 !'
# | 'rev / 7.595E+03 2.06 4.266E+03 /'
11200000000000 | 0 | 17690 | c4h10+o2cho==>sc4h9+ho2cho
7595 | 2.06 | 4266 | sc4h9+ho2cho==>c4h10+o2cho
# 'ch2o+o2cho = hco+ho2cho 1.990E+12 0.00 1.167E+04 !'
# | 'rev / 2.331E+02 2.30 4.687E+03 /'
1990000000000 | 0 | 11670 | ch2o+o2cho==>hco+ho2cho
233.1 | 2.3 | 4687 | hco+ho2cho==>ch2o+o2cho
# 'ho2cho = ocho+oh 5.010E+14 0.00 4.015E+04 !'
# | 'rev / 2.322E+06 2.15 6.550E+02 /'
501000000000000 | 0 | 40150 | ho2cho==>ocho+oh
2322000 | 2.15 | 655 | ocho+oh==>ho2cho
# 'ocho+m = h+co2+m 2.443E+15 -0.50 2.650E+04 !'
# | 'rev / 7.500E+13 0.00 2.900E+04 /'
2443000000000000 | -0.5 | 26500 | ocho+M==>h+co2+M
75000000000000 | 0 | 29000 | h+co2+M==>ocho+M
# 'c3h5-a+o2 = c3h4-a+ho2 2.180E+21 -2.85 3.076E+04 !'
# | 'rev / 2.690E+19 -2.40 2.050E+04 /'
2.18e+21 | -2.85 | 30760 | c3h5-a+o2==>c3h4-a+ho2
2.69e+19 | -2.4 | 20500 | c3h4-a+ho2==>c3h5-a+o2
# 'c3h5-a+o2 = ch2cho+ch2o 7.140E+15 -1.21 2.105E+04 !'
# | 'rev / 4.944E+16 -1.40 8.862E+04 /'
7140000000000000 | -1.21 | 21050 | c3h5-a+o2==>ch2cho+ch2o
49440000000000000 | -1.4 | 88620 | ch2cho+ch2o==>c3h5-a+o2
# 'c3h5-a+o2 = c2h2+ch2o+oh 9.720E+29 -5.71 2.145E+04 !'
# | 'rev / 0.000E+00 0.00 0.000E+00 /'
9.72e+29 | -5.71 | 21450 | c3h5-a+o2==>c2h2+ch2o+oh
#0 | 0 | 0 | c2h2+ch2o+oh==>c3h5-a+o2
# 'hcco+o2 = co2+hco 2.400E+11 0.00 -8.540E+02 !'
# | 'rev / 1.474E+14 0.00 1.336E+05 /'
240000000000 | 0 | -854 | hcco+o2==>co2+hco
147400000000000 | 0 | 133600 | co2+hco==>hcco+o2
# 'c3h6+h = c3h5-s+h2 8.040E+05 2.50 1.228E+04 !'
# | 'rev / 2.393E+03 2.99 5.876E+03 /'
804000 | 2.5 | 12280 | c3h6+h==>c3h5-s+h2
2393 | 2.99 | 5876 | c3h5-s+h2==>c3h6+h
# 'ch2co+oh = ch2oh+co 3.730E+12 0.00 -1.013E+03 !'
# | 'rev / 9.430E+06 1.66 2.749E+04 /'
3730000000000 | 0 | -1013 | ch2co+oh==>ch2oh+co
9430000 | 1.66 | 27490 | ch2oh+co==>ch2co+oh
# 'ch3+o2 = ch2o+oh 7.470E+11 0.00 1.425E+04 !'
# | 'rev / 7.778E+11 0.00 6.777E+04 /'
747000000000 | 0 | 14250 | ch3+o2==>ch2o+oh
777800000000 | 0 | 67770 | ch2o+oh==>ch3+o2
# 'c2h4+h2 = ch3+ch3 3.767E+12 0.83 8.471E+04 !'
# | 'rev / 1.000E+14 0.00 3.200E+04 /'
3767000000000 | 0.83 | 84710 | c2h4+h2==>ch3+ch3
100000000000000 | 0 | 32000 | ch3+ch3==>c2h4+h2
# 'c3h5-t+o2 = ch2o+ch3co 3.710E+25 -3.96 7.043E+03 !'
# | 'rev / 1.872E+27 -4.43 1.012E+05 /'
3.71e+25 | -3.96 | 7043 | c3h5-t+o2==>ch2o+ch3co
1.872e+27 | -4.43 | 101200 | ch2o+ch3co==>c3h5-t+o2
# 'tc3h6cho+ho2 = tc3h6ocho+oh 9.640E+12 0.00 0.000E+00 !'
# | 'rev / 2.018E+17 -1.20 2.101E+04 /'
9640000000000 | 0 | 0 | tc3h6cho+ho2==>tc3h6ocho+oh
2.018e+17 | -1.2 | 21010 | tc3h6ocho+oh==>tc3h6cho+ho2
# 'tc3h6ocho = ch3coch3+hco 3.980E+13 0.00 9.700E+03 !'
# | 'rev / 2.173E+08 0.80 1.424E+04 /'
39800000000000 | 0 | 9700 | tc3h6ocho==>ch3coch3+hco
217300000 | 0.8 | 14240 | ch3coch3+hco==>tc3h6ocho
# 'tc3h6cho = ic3h5cho+h 2.879E+16 -0.63 4.128E+04 !'
# | 'rev / 1.300E+13 0.00 1.200E+03 /'
28790000000000000 | -0.63 | 41280 | tc3h6cho==>ic3h5cho+h
13000000000000 | 0 | 1200 | ic3h5cho+h==>tc3h6cho
# 'tc3h6cho = ic3h6co+h 8.876E+16 -0.71 4.435E+04 !'
# | 'rev / 1.300E+13 0.00 4.800E+03 /'
88760000000000000 | -0.71 | 44350 | tc3h6cho==>ic3h6co+h
13000000000000 | 0 | 4800 | ic3h6co+h==>tc3h6cho
# 'tc3h6cho+h2 = ic3h7cho+h 2.160E+05 2.38 1.899E+04 !'
# | 'rev / 1.319E+05 2.47 3.550E+03 /'
216000 | 2.38 | 18990 | tc3h6cho+h2==>ic3h7cho+h
131900 | 2.47 | 3550 | ic3h7cho+h==>tc3h6cho+h2
# 'ic3h7cho = tc3h6cho+h 2.304E+18 -0.91 9.200E+04 !'
# | 'rev / 2.000E+14 0.00 0.000E+00 /'
2.304e+18 | -0.91 | 92000 | ic3h7cho==>tc3h6cho+h
200000000000000 | 0 | 0 | tc3h6cho+h==>ic3h7cho
# 'ic4h7ooh = ic4h7o+oh 6.400E+15 0.00 4.555E+04 !'
# | 'rev / 1.000E+13 0.00 0.000E+00 /'
6400000000000000 | 0 | 45550 | ic4h7ooh==>ic4h7o+oh
10000000000000 | 0 | 0 | ic4h7o+oh==>ic4h7ooh
# 'ic4h7oh = ic4h7o+h 5.969E+16 -0.56 1.059E+05 !'
# | 'rev / 4.000E+13 0.00 0.000E+00 /'
59690000000000000 | -0.56 | 105900 | ic4h7oh==>ic4h7o+h
40000000000000 | 0 | 0 | ic4h7o+h==>ic4h7oh
# 'ic4h8oh = ic4h7oh+h 3.709E+14 -0.36 4.079E+04 !'
# | 'rev / 1.000E+13 0.00 1.200E+03 /'
370900000000000 | -0.36 | 40790 | ic4h8oh==>ic4h7oh+h
10000000000000 | 0 | 1200 | ic4h7oh+h==>ic4h8oh
# 'ic4h7o+h2 = ic4h7oh+h 9.050E+06 2.00 1.783E+04 !'
# | 'rev / 7.161E+05 2.44 1.631E+04 /'
9050000 | 2 | 17830 | ic4h7o+h2==>ic4h7oh+h
716100 | 2.44 | 16310 | ic4h7oh+h==>ic4h7o+h2
# 'ic4h7oh = ic4h7+oh 7.310E+16 -0.41 7.970E+04 !'
# | 'rev / 3.000E+13 0.00 0.000E+00 /'
73100000000000000 | -0.41 | 79700 | ic4h7oh==>ic4h7+oh
30000000000000 | 0 | 0 | ic4h7+oh==>ic4h7oh
# 'ic4h7o+ch2o = ic4h7oh+hco 1.150E+11 0.00 1.280E+03 !'
# | 'rev / 3.020E+11 0.00 1.816E+04 /'
115000000000 | 0 | 1280 | ic4h7o+ch2o==>ic4h7oh+hco
302000000000 | 0 | 18160 | ic4h7oh+hco==>ic4h7o+ch2o
# 'tc3h6cho+ch2o = ic3h7cho+hco 2.520E+08 1.90 1.819E+04 !'
# | 'rev / 1.229E+07 1.99 1.742E+04 /'
252000000 | 1.9 | 18190 | tc3h6cho+ch2o==>ic3h7cho+hco
12290000 | 1.99 | 17420 | ic3h7cho+hco==>tc3h6cho+ch2o
# 'tc3h6cho+ic4h8 = ic3h7cho+ic4h7 4.700E+02 3.30 1.984E+04 !'
# | 'rev / 6.613E+00 3.39 8.672E+03 /'
470 | 3.3 | 19840 | tc3h6cho+ic4h8==>ic3h7cho+ic4h7
6.613 | 3.39 | 8672 | ic3h7cho+ic4h7==>tc3h6cho+ic4h8
# 'ic3h6co+oh = ic3h7+co2 1.730E+12 0.00 -1.010E+03 !'
# | 'rev / 2.577E+14 -0.43 5.548E+04 /'
1730000000000 | 0 | -1010 | ic3h6co+oh==>ic3h7+co2
257700000000000 | -0.43 | 55480 | ic3h7+co2==>ic3h6co+oh
# 'tc3h6ohcho = tc3h6cho+oh 9.990E+20 -1.46 8.748E+04 !'
# | 'rev / 5.000E+13 0.00 0.000E+00 /'
9.99e+20 | -1.46 | 87480 | tc3h6ohcho==>tc3h6cho+oh
50000000000000 | 0 | 0 | tc3h6cho+oh==>tc3h6ohcho
# 'tc3h6ohcho = tc3h6oh+hco 5.164E+23 -1.90 7.685E+04 !'
# | 'rev / 1.810E+13 0.00 0.000E+00 /'
5.164e+23 | -1.9 | 76850 | tc3h6ohcho==>tc3h6oh+hco
18100000000000 | 0 | 0 | tc3h6oh+hco==>tc3h6ohcho
# 'tc3h6oh = ch3coch3+h 5.000E+13 0.00 2.186E+04 !'
# | 'rev / 1.000E+12 0.00 0.000E+00 /'
50000000000000 | 0 | 21860 | tc3h6oh==>ch3coch3+h
1000000000000 | 0 | 0 | ch3coch3+h==>tc3h6oh
# 'tc3h6oh = ic3h5oh+h 6.196E+15 -0.66 4.034E+04 !'
# | 'rev / 1.300E+13 0.00 1.560E+03 /'
6196000000000000 | -0.66 | 40340 | tc3h6oh==>ic3h5oh+h
13000000000000 | 0 | 1560 | ic3h5oh+h==>tc3h6oh
# 'ic3h5oh = c3h5-t+oh 7.369E+19 -0.94 1.091E+05 !'
# | 'rev / 5.000E+13 0.00 0.000E+00 /'
7.369e+19 | -0.94 | 109100 | ic3h5oh==>c3h5-t+oh
50000000000000 | 0 | 0 | c3h5-t+oh==>ic3h5oh
# 'tc3h6o2cho = tc3h6cho+o2 2.787E+25 -4.07 2.845E+04 !'
# | 'rev / 1.990E+17 -2.10 0.000E+00 /'
2.787e+25 | -4.07 | 28450 | tc3h6o2cho==>tc3h6cho+o2
1.99e+17 | -2.1 | 0 | tc3h6cho+o2==>tc3h6o2cho
# 'tc3h6o2cho = ic3h5o2hcho 6.000E+11 0.00 2.988E+04 !'
# | 'rev / 1.390E+12 -0.52 1.480E+04 /'
600000000000 | 0 | 29880 | tc3h6o2cho==>ic3h5o2hcho
1390000000000 | -0.52 | 14800 | ic3h5o2hcho==>tc3h6o2cho
# 'tc3h6o2cho = tc3h6o2hco 1.000E+11 0.00 2.575E+04 !'
# | 'rev / 8.258E+11 -0.52 2.280E+04 /'
100000000000 | 0 | 25750 | tc3h6o2cho==>tc3h6o2hco
825800000000 | -0.52 | 22800 | tc3h6o2hco==>tc3h6o2cho
# 'ic3h5o2hcho = ic3h5cho+ho2 8.944E+20 -2.44 1.503E+04 !'
# | 'rev / 2.230E+11 0.00 1.060E+04 /'
8.944e+20 | -2.44 | 15030 | ic3h5o2hcho==>ic3h5cho+ho2
223000000000 | 0 | 10600 | ic3h5cho+ho2==>ic3h5o2hcho
# 'tc3h6o2hco = ch3coch3+co+oh 4.244E+18 -1.43 4.800E+03 !'
# | 'rev / 0.000E+00 0.00 0.000E+00 /'
4.244e+18 | -1.43 | 4800 | tc3h6o2hco==>ch3coch3+co+oh
#0 | 0 | 0 | ch3coch3+co+oh==>tc3h6o2hco
# 'tc3h6oh+o2 = ch3coch3+ho2 2.230E+13 0.00 0.000E+00 !'
# | 'rev / 6.529E+17 -1.19 2.561E+04 /'
22300000000000 | 0 | 0 | tc3h6oh+o2==>ch3coch3+ho2
6.529e+17 | -1.19 | 25610 | ch3coch3+ho2==>tc3h6oh+o2
# 'ic3h6co+oh = tc3h6oh+co 2.000E+12 0.00 -1.010E+03 !'
# | 'rev / 1.009E+09 0.90 3.154E+04 /'
2000000000000 | 0 | -1010 | ic3h6co+oh==>tc3h6oh+co
1009000000 | 0.9 | 31540 | tc3h6oh+co==>ic3h6co+oh
# 'ic4h9o = ic3h7cho+h 4.000E+14 0.00 2.150E+04 !'
# | 'rev / 1.139E+10 1.08 2.500E+03 /'
400000000000000 | 0 | 21500 | ic4h9o==>ic3h7cho+h
11390000000 | 1.08 | 2500 | ic3h7cho+h==>ic4h9o
# 'ic3h7cho+ho2 = ic3h7co+h2o2 3.000E+12 0.00 1.192E+04 !'
# | 'rev / 7.707E+12 -0.33 1.199E+04 /'
3000000000000 | 0 | 11920 | ic3h7cho+ho2==>ic3h7co+h2o2
7707000000000 | -0.33 | 11990 | ic3h7co+h2o2==>ic3h7cho+ho2
# 'ic3h7cho+ho2 = tc3h6cho+h2o2 8.000E+10 0.00 1.192E+04 !'
# | 'rev / 3.366E+12 -0.42 1.105E+04 /'
80000000000 | 0 | 11920 | ic3h7cho+ho2==>tc3h6cho+h2o2
3366000000000 | -0.42 | 11050 | tc3h6cho+h2o2==>ic3h7cho+ho2
# 'ic3h7cho+ch3 = ic3h7co+ch4 3.980E+12 0.00 8.700E+03 !'
# | 'rev / 2.325E+13 -0.06 2.563E+04 /'
3980000000000 | 0 | 8700 | ic3h7cho+ch3==>ic3h7co+ch4
23250000000000 | -0.06 | 25630 | ic3h7co+ch4==>ic3h7cho+ch3
# 'ic3h7cho+o = ic3h7co+oh 7.180E+12 0.00 1.389E+03 !'
# | 'rev / 7.052E+11 -0.06 1.574E+04 /'
7180000000000 | 0 | 1389 | ic3h7cho+o==>ic3h7co+oh
705200000000 | -0.06 | 15740 | ic3h7co+oh==>ic3h7cho+o
# 'ic3h7cho+o2 = ic3h7co+ho2 4.000E+13 0.00 3.760E+04 !'
# | 'rev / 1.625E+11 0.27 -3.432E+03 /'
40000000000000 | 0 | 37600 | ic3h7cho+o2==>ic3h7co+ho2
162500000000 | 0.27 | -3432 | ic3h7co+ho2==>ic3h7cho+o2
# 'ic3h7cho+oh = ic3h7co+h2o 2.690E+10 0.76 -3.400E+02 !'
# | 'rev / 1.164E+10 0.75 3.120E+04 /'
26900000000 | 0.76 | -340 | ic3h7cho+oh==>ic3h7co+h2o
11640000000 | 0.75 | 31200 | ic3h7co+h2o==>ic3h7cho+oh
# 'ic3h7cho+oh = tc3h6cho+h2o 1.684E+12 0.00 -7.810E+02 !'
# | 'rev / 1.194E+13 -0.09 2.981E+04 /'
1684000000000 | 0 | -781 | ic3h7cho+oh==>tc3h6cho+h2o
11940000000000 | -0.09 | 29810 | tc3h6cho+h2o==>ic3h7cho+oh
# 'ic3h7cho+h = ic3h7co+h2 2.600E+12 0.00 2.600E+03 !'
# | 'rev / 1.000E+00 0.00 0.000E+00 /'
2600000000000 | 0 | 2600 | ic3h7cho+h==>ic3h7co+h2
1 | 0 | 0 | ic3h7co+h2==>ic3h7cho+h
# 'ic3h7cho = ic3h7+hco 1.129E+17 -0.03 7.976E+04 !'
# | 'rev / 1.810E+13 0.00 0.000E+00 /'
1.129e+17 | -0.03 | 79760 | ic3h7cho==>ic3h7+hco
18100000000000 | 0 | 0 | ic3h7+hco==>ic3h7cho
# 'ic3h7co = ic3h7+co 1.426E+13 -0.04 1.095E+04 !'
# | 'rev / 1.500E+11 0.00 4.810E+03 /'
14260000000000 | -0.04 | 10950 | ic3h7co==>ic3h7+co
150000000000 | 0 | 4810 | ic3h7+co==>ic3h7co
# 'ic3h7cho+oh = ic3h6cho+h2o 3.120E+06 2.00 -2.980E+02 !'
# | 'rev / 6.388E+05 1.99 1.913E+04 /'
3120000 | 2 | -298 | ic3h7cho+oh==>ic3h6cho+h2o
638800 | 1.99 | 19130 | ic3h6cho+h2o==>ic3h7cho+oh
# 'ic3h7cho+ho2 = ic3h6cho+h2o2 2.740E+04 2.55 1.550E+04 !'
# | 'rev / 3.330E+04 2.21 3.468E+03 /'
27400 | 2.55 | 15500 | ic3h7cho+ho2==>ic3h6cho+h2o2
33300 | 2.21 | 3468 | ic3h6cho+h2o2==>ic3h7cho+ho2
# 'ic3h7cho+ch3o2 = ic3h6cho+ch3o2h 4.760E+04 2.55 1.649E+04 !'
# | 'rev / 2.377E+05 2.04 3.742E+03 /'
47600 | 2.55 | 16490 | ic3h7cho+ch3o2==>ic3h6cho+ch3o2h
237700 | 2.04 | 3742 | ic3h6cho+ch3o2h==>ic3h7cho+ch3o2
# 'tc3h6cho+o2 = ic3h5cho+ho2 2.725E-19 0.00 7.240E+03 !'
# | 'rev / 1.390E+11 -0.20 1.731E+04 /'
2.725e-19 | 0 | 7240 | tc3h6cho+o2==>ic3h5cho+ho2
139000000000 | -0.2 | 17310 | ic3h5cho+ho2==>tc3h6cho+o2
# 'tc3h6cho+o2 = ch3coch3+co+oh 3.620E-20 0.00 0.000E+00 !'
# | 'rev / 0.000E+00 0.00 0.000E+00 /'
3.62e-20 | 0 | 0 | tc3h6cho+o2==>ch3coch3+co+oh
#0 | 0 | 0 | ch3coch3+co+oh==>tc3h6cho+o2
# 'tc3h6cho+ho2 = ic3h7cho+o2 3.675E+12 0.00 1.310E+03 !'
# | 'rev / 1.236E+14 -0.24 4.335E+04 /'
3675000000000 | 0 | 1310 | tc3h6cho+ho2==>ic3h7cho+o2
123600000000000 | -0.24 | 43350 | ic3h7cho+o2==>tc3h6cho+ho2
# 'tc3h6cho+ch3 = ic3h5cho+ch4 3.010E+12 -0.32 -1.310E+02 !'
# | 'rev / 2.207E+15 -0.85 6.790E+04 /'
3010000000000 | -0.32 | -131 | tc3h6cho+ch3==>ic3h5cho+ch4
2207000000000000 | -0.85 | 67900 | ic3h5cho+ch4==>tc3h6cho+ch3
# 'ic3h5cho+oh = ic3h5co+h2o 2.690E+10 0.76 -3.400E+02 !'
# | 'rev / 4.400E+10 0.78 3.608E+04 /'
26900000000 | 0.76 | -340 | ic3h5cho+oh==>ic3h5co+h2o
44000000000 | 0.78 | 36080 | ic3h5co+h2o==>ic3h5cho+oh
# 'ic3h5cho+ho2 = ic3h5co+h2o2 1.000E+12 0.00 1.192E+04 !'
# | 'rev / 9.709E+12 -0.31 1.688E+04 /'
1000000000000 | 0 | 11920 | ic3h5cho+ho2==>ic3h5co+h2o2
9709000000000 | -0.31 | 16880 | ic3h5co+h2o2==>ic3h5cho+ho2
# 'ic3h5cho+ch3 = ic3h5co+ch4 3.980E+12 0.00 8.700E+03 !'
# | 'rev / 3.928E+13 0.02 3.045E+04 /'
3980000000000 | 0 | 8700 | ic3h5cho+ch3==>ic3h5co+ch4
39280000000000 | 0.02 | 30450 | ic3h5co+ch4==>ic3h5cho+ch3
# 'ic3h5cho+o = ic3h5co+oh 7.180E+12 0.00 1.389E+03 !'
# | 'rev / 1.191E+12 0.02 2.056E+04 /'
7180000000000 | 0 | 1389 | ic3h5cho+o==>ic3h5co+oh
1191000000000 | 0.02 | 20560 | ic3h5co+oh==>ic3h5cho+o
# 'ic3h5cho+o2 = ic3h5co+ho2 2.000E+13 0.00 4.070E+04 !'
# | 'rev / 1.372E+11 0.35 4.484E+03 /'
20000000000000 | 0 | 40700 | ic3h5cho+o2==>ic3h5co+ho2
137200000000 | 0.35 | 4484 | ic3h5co+ho2==>ic3h5cho+o2
# 'ic3h5cho+h = ic3h5co+h2 2.600E+12 0.00 2.600E+03 !'
# | 'rev / 9.822E+11 0.02 2.387E+04 /'
2600000000000 | 0 | 2600 | ic3h5cho+h==>ic3h5co+h2
982200000000 | 0.02 | 23870 | ic3h5co+h2==>ic3h5cho+h
# 'ic3h5co = c3h5-t+co 1.278E+20 -1.89 3.446E+04 !'
# | 'rev / 1.510E+11 0.00 4.809E+03 /'
1.278e+20 | -1.89 | 34460 | ic3h5co==>c3h5-t+co
151000000000 | 0 | 4809 | c3h5-t+co==>ic3h5co
# 'ic4h7o+o2 = ic3h5cho+ho2 3.000E+10 0.00 1.649E+03 !'
# | 'rev / 6.312E+10 -0.14 3.898E+04 /'
30000000000 | 0 | 1649 | ic4h7o+o2==>ic3h5cho+ho2
63120000000 | -0.14 | 38980 | ic3h5cho+ho2==>ic4h7o+o2
# 'ic4h7o+ho2 = ic3h5cho+h2o2 3.000E+11 0.00 0.000E+00 !'
# | 'rev / 8.930E+14 -0.80 7.850E+04 /'
300000000000 | 0 | 0 | ic4h7o+ho2==>ic3h5cho+h2o2
893000000000000 | -0.8 | 78500 | ic3h5cho+h2o2==>ic4h7o+ho2
# 'ic4h7o+ch3 = ic3h5cho+ch4 2.400E+13 0.00 0.000E+00 !'
# | 'rev / 7.261E+16 -0.47 9.529E+04 /'
24000000000000 | 0 | 0 | ic4h7o+ch3==>ic3h5cho+ch4
72610000000000000 | -0.47 | 95290 | ic3h5cho+ch4==>ic4h7o+ch3
# 'ic4h7o+o = ic3h5cho+oh 6.000E+12 0.00 0.000E+00 !'
# | 'rev / 3.052E+14 -0.47 9.272E+04 /'
6000000000000 | 0 | 0 | ic4h7o+o==>ic3h5cho+oh
305200000000000 | -0.47 | 92720 | ic3h5cho+oh==>ic4h7o+o
# 'ic4h7o+oh = ic3h5cho+h2o 1.810E+13 0.00 0.000E+00 !'
# | 'rev / 9.076E+15 -0.47 1.100E+05 /'
18100000000000 | 0 | 0 | ic4h7o+oh==>ic3h5cho+h2o
9076000000000000 | -0.47 | 110000 | ic3h5cho+h2o==>ic4h7o+oh
# 'ic4h7o+h = ic3h5cho+h2 1.990E+13 0.00 0.000E+00 !'
# | 'rev / 2.305E+15 -0.47 9.481E+04 /'
19900000000000 | 0 | 0 | ic4h7o+h==>ic3h5cho+h2
2305000000000000 | -0.47 | 94810 | ic3h5cho+h2==>ic4h7o+h
# 'ic4h7o = ic4h6oh 1.391E+11 0.00 1.560E+04 !'
# | 'rev / 4.233E+11 -0.16 3.167E+04 /'
139100000000 | 0 | 15600 | ic4h7o==>ic4h6oh
423300000000 | -0.16 | 31670 | ic4h6oh==>ic4h7o
# 'ic4h6oh+h2 = ic4h7oh+h 2.160E+04 2.38 1.899E+04 !'
# | 'rev / 5.614E+02 2.98 1.399E+03 /'
21600 | 2.38 | 18990 | ic4h6oh+h2==>ic4h7oh+h
561.4 | 2.98 | 1399 | ic4h7oh+h==>ic4h6oh+h2
# 'ic4h6oh+ho2 = ic4h7oh+o2 4.192E+13 -0.28 9.000E+00 !'
# | 'rev / 6.000E+13 0.00 3.990E+04 /'
41920000000000 | -0.28 | 9 | ic4h6oh+ho2==>ic4h7oh+o2
60000000000000 | 0 | 39900 | ic4h7oh+o2==>ic4h6oh+ho2
# 'ic4h6oh+ch2o = ic4h7oh+hco 6.300E+08 1.90 1.819E+04 !'
# | 'rev / 1.308E+06 2.50 1.527E+04 /'
630000000 | 1.9 | 18190 | ic4h6oh+ch2o==>ic4h7oh+hco
1308000 | 2.5 | 15270 | ic4h7oh+hco==>ic4h6oh+ch2o
# 'ic4h6oh+ic4h8 = ic4h7oh+ic4h7 4.700E+02 3.30 1.984E+04 !'
# | 'rev / 2.814E-01 3.90 6.521E+03 /'
470 | 3.3 | 19840 | ic4h6oh+ic4h8==>ic4h7oh+ic4h7
0.2814 | 3.9 | 6521 | ic4h7oh+ic4h7==>ic4h6oh+ic4h8
# 'ic4h7oh = ic4h6oh+h 4.902E+16 -0.40 8.985E+04 !'
# | 'rev / 1.000E+14 0.00 0.000E+00 /'
49020000000000000 | -0.4 | 89850 | ic4h7oh==>ic4h6oh+h
100000000000000 | 0 | 0 | ic4h6oh+h==>ic4h7oh
# 'ic4h7oh+ho2 = ic4h6oh+h2o2 7.922E+02 2.98 1.230E+04 !'
# | 'rev / 7.830E+05 2.05 1.358E+04 /'
792.2 | 2.98 | 12300 | ic4h7oh+ho2==>ic4h6oh+h2o2
783000 | 2.05 | 13580 | ic4h6oh+h2o2==>ic4h7oh+ho2
# 'ic4h9o+ho2 = ic3h7cho+h2o2 1.000E+12 0.00 0.000E+00 !'
# | 'rev / 1.380E+13 -0.25 7.213E+04 /'
1000000000000 | 0 | 0 | ic4h9o+ho2==>ic3h7cho+h2o2
13800000000000 | -0.25 | 72130 | ic3h7cho+h2o2==>ic4h9o+ho2
# 'ic4h9o+oh = ic3h7cho+h2o 1.810E+13 0.00 0.000E+00 !'
# | 'rev / 4.209E+13 0.08 1.036E+05 /'
18100000000000 | 0 | 0 | ic4h9o+oh==>ic3h7cho+h2o
42090000000000 | 0.08 | 103600 | ic3h7cho+h2o==>ic4h9o+oh
# 'ic4h9o+ch3 = ic3h7cho+ch4 2.400E+13 0.00 0.000E+00 !'
# | 'rev / 3.368E+14 0.08 8.892E+04 /'
24000000000000 | 0 | 0 | ic4h9o+ch3==>ic3h7cho+ch4
336800000000000 | 0.08 | 88920 | ic3h7cho+ch4==>ic4h9o+ch3
# 'ic4h9o+o = ic3h7cho+oh 6.000E+12 0.00 0.000E+00 !'
# | 'rev / 1.415E+12 0.08 8.635E+04 /'
6000000000000 | 0 | 0 | ic4h9o+o==>ic3h7cho+oh
1415000000000 | 0.08 | 86350 | ic3h7cho+oh==>ic4h9o+o
# 'ic4h9o+h = ic3h7cho+h2 1.990E+13 0.00 0.000E+00 !'
# | 'rev / 1.069E+13 0.08 8.844E+04 /'
19900000000000 | 0 | 0 | ic4h9o+h==>ic3h7cho+h2
10690000000000 | 0.08 | 88440 | ic3h7cho+h2==>ic4h9o+h
# 'ic4h8+o2 = ic4h7+ho2 6.000E+12 0.00 3.990E+04 !'
# | 'rev / 2.209E+12 -0.28 3.000E+01 /'
6000000000000 | 0 | 39900 | ic4h8+o2==>ic4h7+ho2
2209000000000 | -0.28 | 30 | ic4h7+ho2==>ic4h8+o2
# 'ic4h8+o = ic3h6co+h+h 1.660E+07 1.76 7.600E+01 !'
# | 'rev / 0.000E+00 0.00 0.000E+00 /'
16600000 | 1.76 | 76 | ic4h8+o==>ic3h6co+h+h
#0 | 0 | 0 | ic3h6co+h+h==>ic4h8+o
# 'ic4h6oh = c3h4-a+ch2oh 1.723E+22 -2.71 5.498E+04 !'
# | 'rev / 1.000E+11 0.00 9.200E+03 /'
1.723e+22 | -2.71 | 54980 | ic4h6oh==>c3h4-a+ch2oh
100000000000 | 0 | 9200 | c3h4-a+ch2oh==>ic4h6oh
# 'ic3h7+oh = c3h6+h2o 2.410E+13 0.00 0.000E+00 !'
# | 'rev / 2.985E+12 0.57 8.382E+04 /'
24100000000000 | 0 | 0 | ic3h7+oh==>c3h6+h2o
2985000000000 | 0.57 | 83820 | c3h6+h2o==>ic3h7+oh
# 'ic3h7+o = ch3coch3+h 4.818E+13 0.00 0.000E+00 !'
# | 'rev / 1.293E+16 -0.19 7.938E+04 /'
48180000000000 | 0 | 0 | ic3h7+o==>ch3coch3+h
12930000000000000 | -0.19 | 79380 | ch3coch3+h==>ic3h7+o
# 'ic3h7+o = ch3cho+ch3 4.818E+13 0.00 0.000E+00 !'
# | 'rev / 1.279E+11 0.80 8.648E+04 /'
48180000000000 | 0 | 0 | ic3h7+o==>ch3cho+ch3
127900000000 | 0.8 | 86480 | ch3cho+ch3==>ic3h7+o
# 'c3h6+h = c3h5-t+h2 4.050E+05 2.50 9.794E+03 !'
# | 'rev / 2.761E+02 3.19 5.500E+03 /'
405000 | 2.5 | 9794 | c3h6+h==>c3h5-t+h2
276.1 | 3.19 | 5500 | c3h5-t+h2==>c3h6+h
# 'c3h6 = c3h5-t+h 5.620E+71 -16.58 1.393E+05 !'
# | 'rev / 2.032E+64 -14.89 2.755E+04 /'
5.62e+71 | -16.58 | 139300 | c3h6==>c3h5-t+h
2.032e+64 | -14.89 | 27550 | c3h5-t+h==>c3h6
# 'ic4h8o = ic3h7cho 4.180E+13 0.00 5.272E+04 !'
# | 'rev / 1.392E+10 0.55 7.205E+04 /'
41800000000000 | 0 | 52720 | ic4h8o==>ic3h7cho
13920000000 | 0.55 | 72050 | ic3h7cho==>ic4h8o
# 'ic4h7o = ic3h5cho+h 5.000E+13 0.00 2.910E+04 !'
# | 'rev / 3.071E+11 0.53 1.647E+04 /'
50000000000000 | 0 | 29100 | ic4h7o==>ic3h5cho+h
307100000000 | 0.53 | 16470 | ic3h5cho+h==>ic4h7o
# 'ic4h7o+ic4h8 = ic4h7oh+ic4h7 2.700E+11 0.00 4.000E+03 !'
# | 'rev / 1.000E+10 0.00 9.000E+03 /'
270000000000 | 0 | 4000 | ic4h7o+ic4h8==>ic4h7oh+ic4h7
10000000000 | 0 | 9000 | ic4h7oh+ic4h7==>ic4h7o+ic4h8
# 'ic4h6oh+ho2 = ch2cch2oh+ch2o+oh 1.446E+13 0.00 0.000E+00 !'
# | 'rev / 0.000E+00 0.00 0.000E+00 /'
14460000000000 | 0 | 0 | ic4h6oh+ho2==>ch2cch2oh+ch2o+oh
#0 | 0 | 0 | ch2cch2oh+ch2o+oh==>ic4h6oh+ho2
# 'ic4h8+ch2cch2oh = ic4h7+c3h5oh 7.940E+11 0.00 2.050E+04 !'
# | 'rev / 2.750E+11 -0.05 2.847E+04 /'
794000000000 | 0 | 20500 | ic4h8+ch2cch2oh==>ic4h7+c3h5oh
275000000000 | -0.05 | 28470 | ic4h7+c3h5oh==>ic4h8+ch2cch2oh
# 'c3h5oh+ho2 = ch2cch2oh+h2o2 1.761E+09 0.28 2.259E+04 !'
# | 'rev / 3.010E+09 0.00 2.583E+03 /'
1761000000 | 0.28 | 22590 | c3h5oh+ho2==>ch2cch2oh+h2o2
3010000000 | 0 | 2583 | ch2cch2oh+h2o2==>c3h5oh+ho2
# 'c3h5oh+oh = ch2cch2oh+h2o 5.060E+12 0.00 5.960E+03 !'
# | 'rev / 1.457E+12 0.05 1.741E+04 /'
5060000000000 | 0 | 5960 | c3h5oh+oh==>ch2cch2oh+h2o
1457000000000 | 0.05 | 17410 | ch2cch2oh+h2o==>c3h5oh+oh
# 'c3h5oh+h = ch2cch2oh+h2 3.900E+05 2.50 5.821E+03 !'
# | 'rev / 2.594E+04 2.55 2.121E+03 /'
390000 | 2.5 | 5821 | c3h5oh+h==>ch2cch2oh+h2
25940 | 2.55 | 2121 | ch2cch2oh+h2==>c3h5oh+h
# 'c3h5oh+o2 = ch2cch2oh+ho2 4.000E+13 0.00 6.069E+04 !'
# | 'rev / 4.833E+10 0.38 -4.920E+02 /'
40000000000000 | 0 | 60690 | c3h5oh+o2==>ch2cch2oh+ho2
48330000000 | 0.38 | -492 | ch2cch2oh+ho2==>c3h5oh+o2
# 'c3h5oh+ch3 = ch2cch2oh+ch4 2.400E+11 0.00 8.030E+03 !'
# | 'rev / 4.170E+11 0.05 4.810E+03 /'
240000000000 | 0 | 8030 | c3h5oh+ch3==>ch2cch2oh+ch4
417000000000 | 0.05 | 4810 | ch2cch2oh+ch4==>c3h5oh+ch3
# 'ic4h7oh = ch2cch2oh+ch3 1.247E+20 -0.98 9.857E+04 !'
# | 'rev / 3.000E+13 0.00 0.000E+00 /'
1.247e+20 | -0.98 | 98570 | ic4h7oh==>ch2cch2oh+ch3
30000000000000 | 0 | 0 | ch2cch2oh+ch3==>ic4h7oh
# 'c3h5oh = ch2cch2oh+h 2.835E+19 -1.05 1.111E+05 !'
# | 'rev / 1.000E+14 0.00 0.000E+00 /'
2.835e+19 | -1.05 | 111100 | c3h5oh==>ch2cch2oh+h
100000000000000 | 0 | 0 | ch2cch2oh+h==>c3h5oh
# 'ch2cch2oh+o2 = ch2oh+co+ch2o 4.335E+12 0.00 0.000E+00 !'
# | 'rev / 0.000E+00 0.00 0.000E+00 /'
4335000000000 | 0 | 0 | ch2cch2oh+o2==>ch2oh+co+ch2o
#0 | 0 | 0 | ch2oh+co+ch2o==>ch2cch2oh+o2
# 'ch2cch2oh = c2h2+ch2oh 2.163E+40 -8.31 4.511E+04 !'
# | 'rev / 1.610E+40 -8.58 2.033E+04 /'
2.163e+40 | -8.31 | 45110 | ch2cch2oh==>c2h2+ch2oh
1.61e+40 | -8.58 | 20330 | c2h2+ch2oh==>ch2cch2oh
# 'ch2cch2oh = c3h4-a+oh 6.697E+16 -1.11 4.258E+04 !'
# | 'rev / 8.500E+12 0.00 2.000E+03 /'
66970000000000000 | -1.11 | 42580 | ch2cch2oh==>c3h4-a+oh
8500000000000 | 0 | 2000 | c3h4-a+oh==>ch2cch2oh
# 'c2h4+ho2 = c2h4o1-2+oh 2.230E+12 0.00 1.719E+04 !'
# | 'rev / 1.082E+14 -0.17 3.779E+04 /'
2230000000000 | 0 | 17190 | c2h4+ho2==>c2h4o1-2+oh
108200000000000 | -0.17 | 37790 | c2h4o1-2+oh==>c2h4+ho2
# 'nc3h7cho+o2 = nc3h7co+ho2 2.000E+13 0.50 4.220E+04 !'
# | 'rev / 1.000E+07 0.50 4.000E+03 /'
20000000000000 | 0.5 | 42200 | nc3h7cho+o2==>nc3h7co+ho2
10000000 | 0.5 | 4000 | nc3h7co+ho2==>nc3h7cho+o2
# 'nc3h7cho+oh = nc3h7co+h2o 2.690E+10 0.76 -3.400E+02 !'
# | 'rev / 1.852E+10 0.75 3.122E+04 /'
26900000000 | 0.76 | -340 | nc3h7cho+oh==>nc3h7co+h2o
18520000000 | 0.75 | 31220 | nc3h7co+h2o==>nc3h7cho+oh
# 'nc3h7cho+h = nc3h7co+h2 4.000E+13 0.00 4.200E+03 !'
# | 'rev / 1.800E+13 0.00 2.400E+04 /'
40000000000000 | 0 | 4200 | nc3h7cho+h==>nc3h7co+h2
18000000000000 | 0 | 24000 | nc3h7co+h2==>nc3h7cho+h
# 'nc3h7cho+o = nc3h7co+oh 5.000E+12 0.00 1.790E+03 !'
# | 'rev / 1.000E+12 0.00 1.900E+04 /'
5000000000000 | 0 | 1790 | nc3h7cho+o==>nc3h7co+oh
1000000000000 | 0 | 19000 | nc3h7co+oh==>nc3h7cho+o
# 'nc3h7cho+ho2 = nc3h7co+h2o2 2.800E+12 0.00 1.360E+04 !'
# | 'rev / 1.000E+12 0.00 1.000E+04 /'
2800000000000 | 0 | 13600 | nc3h7cho+ho2==>nc3h7co+h2o2
1000000000000 | 0 | 10000 | nc3h7co+h2o2==>nc3h7cho+ho2
# 'nc3h7cho+ch3 = nc3h7co+ch4 1.700E+12 0.00 8.440E+03 !'
# | 'rev / 1.500E+13 0.00 2.800E+04 /'
1700000000000 | 0 | 8440 | nc3h7cho+ch3==>nc3h7co+ch4
15000000000000 | 0 | 28000 | nc3h7co+ch4==>nc3h7cho+ch3
# 'nc3h7cho+ch3o = nc3h7co+ch3oh 1.150E+11 0.00 1.280E+03 !'
# | 'rev / 3.000E+11 0.00 1.800E+04 /'
115000000000 | 0 | 1280 | nc3h7cho+ch3o==>nc3h7co+ch3oh
300000000000 | 0 | 18000 | nc3h7co+ch3oh==>nc3h7cho+ch3o
# 'nc3h7cho+ch3o2 = nc3h7co+ch3o2h 1.000E+12 0.00 9.500E+03 !'
# | 'rev / 2.500E+10 0.00 1.000E+04 /'
1000000000000 | 0 | 9500 | nc3h7cho+ch3o2==>nc3h7co+ch3o2h
25000000000 | 0 | 10000 | nc3h7co+ch3o2h==>nc3h7cho+ch3o2
# 'nc3h7cho+oh = c3h6cho-1+h2o 5.270E+09 0.97 1.586E+03 !'
# | 'rev / 1.089E+09 0.96 2.102E+04 /'
5270000000 | 0.97 | 1586 | nc3h7cho+oh==>c3h6cho-1+h2o
1089000000 | 0.96 | 21020 | c3h6cho-1+h2o==>nc3h7cho+oh
# 'nc3h7cho+oh = c3h6cho-2+h2o 4.670E+07 1.61 -3.500E+01 !'
# | 'rev / 8.057E+05 1.91 2.194E+04 /'
46700000 | 1.61 | -35 | nc3h7cho+oh==>c3h6cho-2+h2o
805700 | 1.91 | 21940 | c3h6cho-2+h2o==>nc3h7cho+oh
# 'nc3h7cho+oh = c3h6cho-3+h2o 2.700E+09 1.00 -1.490E+02 !'
# | 'rev / 6.194E+10 0.75 2.874E+04 /'
2700000000 | 1 | -149 | nc3h7cho+oh==>c3h6cho-3+h2o
61940000000 | 0.75 | 28740 | c3h6cho-3+h2o==>nc3h7cho+oh
# 'nc3h7cho+ho2 = c3h6cho-1+h2o2 9.030E-01 3.65 7.153E+03 !'
# | 'rev / 1.108E+00 3.31 -4.874E+03 /'
0.903 | 3.65 | 7153 | nc3h7cho+ho2==>c3h6cho-1+h2o2
1.108 | 3.31 | -4874 | c3h6cho-1+h2o2==>nc3h7cho+ho2
# 'nc3h7cho+ho2 = c3h6cho-2+h2o2 1.475E+04 2.60 1.391E+04 !'
# | 'rev / 1.511E+03 2.57 4.424E+03 /'
14750 | 2.6 | 13910 | nc3h7cho+ho2==>c3h6cho-2+h2o2
1511 | 2.57 | 4424 | c3h6cho-2+h2o2==>nc3h7cho+ho2
# 'nc3h7cho+ho2 = c3h6cho-3+h2o2 3.610E+03 2.55 1.053E+04 !'
# | 'rev / 4.916E+05 1.97 7.954E+03 /'
3610 | 2.55 | 10530 | nc3h7cho+ho2==>c3h6cho-3+h2o2
491600 | 1.97 | 7954 | c3h6cho-3+h2o2==>nc3h7cho+ho2
# 'nc3h7cho+ch3o2 = c3h6cho-1+ch3o2h 6.030E+12 0.00 1.938E+04 !'
# | 'rev / 3.040E+13 -0.51 6.628E+03 /'
6030000000000 | 0 | 19380 | nc3h7cho+ch3o2==>c3h6cho-1+ch3o2h
30400000000000 | -0.51 | 6628 | c3h6cho-1+ch3o2h==>nc3h7cho+ch3o2
# 'nc3h7cho+ch3o2 = c3h6cho-2+ch3o2h 9.630E+03 2.60 1.391E+04 !'
# | 'rev / 4.053E+03 2.40 3.704E+03 /'
9630 | 2.6 | 13910 | nc3h7cho+ch3o2==>c3h6cho-2+ch3o2h
4053 | 2.4 | 3704 | c3h6cho-2+ch3o2h==>nc3h7cho+ch3o2
# 'nc3h7cho+ch3o2 = c3h6cho-3+ch3o2h 9.630E+03 2.60 1.151E+04 !'
# | 'rev / 5.389E+06 1.84 8.212E+03 /'
9630 | 2.6 | 11510 | nc3h7cho+ch3o2==>c3h6cho-3+ch3o2h
5389000 | 1.84 | 8212 | c3h6cho-3+ch3o2h==>nc3h7cho+ch3o2
# 'nc3h7co = nc3h7+co 5.325E+15 -0.86 1.340E+04 !'
# | 'rev / 1.500E+11 0.00 4.800E+03 /'
5325000000000000 | -0.86 | 13400 | nc3h7co==>nc3h7+co
150000000000 | 0 | 4800 | nc3h7+co==>nc3h7co
# 'c2h5coch3+oh = ch2ch2coch3+h2o 7.550E+09 0.97 1.586E+03 !'
# | 'rev / 1.527E+09 0.96 2.102E+04 /'
7550000000 | 0.97 | 1586 | c2h5coch3+oh==>ch2ch2coch3+h2o
1527000000 | 0.96 | 21020 | ch2ch2coch3+h2o==>c2h5coch3+oh
# 'c2h5coch3+oh = ch3chcoch3+h2o 8.450E+11 0.00 -2.280E+02 !'
# | 'rev / 1.586E+13 -0.23 2.862E+04 /'
845000000000 | 0 | -228 | c2h5coch3+oh==>ch3chcoch3+h2o
15860000000000 | -0.23 | 28620 | ch3chcoch3+h2o==>c2h5coch3+oh
# 'c2h5coch3+oh = c2h5coch2+h2o 5.100E+11 0.00 1.192E+03 !'
# | 'rev / 6.628E+13 -0.70 2.767E+04 /'
510000000000 | 0 | 1192 | c2h5coch3+oh==>c2h5coch2+h2o
66280000000000 | -0.7 | 27670 | c2h5coch2+h2o==>c2h5coch3+oh
# 'c2h5coch3+ho2 = ch2ch2coch3+h2o2 2.380E+04 2.55 1.649E+04 !'
# | 'rev / 2.857E+04 2.22 4.459E+03 /'
23800 | 2.55 | 16490 | c2h5coch3+ho2==>ch2ch2coch3+h2o2
28570 | 2.22 | 4459 | ch2ch2coch3+h2o2==>c2h5coch3+ho2
# 'c2h5coch3+ho2 = ch3chcoch3+h2o2 2.000E+11 0.00 8.698E+03 !'
# | 'rev / 2.229E+13 -0.55 6.080E+03 /'
200000000000 | 0 | 8698 | c2h5coch3+ho2==>ch3chcoch3+h2o2
22290000000000 | -0.55 | 6080 | ch3chcoch3+h2o2==>c2h5coch3+ho2
# 'c2h5coch3+ho2 = c2h5coch2+h2o2 2.380E+04 2.55 1.469E+04 !'
# | 'rev / 1.836E+07 1.52 9.702E+03 /'
23800 | 2.55 | 14690 | c2h5coch3+ho2==>c2h5coch2+h2o2
18360000 | 1.52 | 9702 | c2h5coch2+h2o2==>c2h5coch3+ho2
# 'c2h5coch3+o = ch2ch2coch3+oh 2.250E+13 0.00 7.700E+03 !'
# | 'rev / 4.616E+11 -0.01 9.882E+03 /'
22500000000000 | 0 | 7700 | c2h5coch3+o==>ch2ch2coch3+oh
461600000000 | -0.01 | 9882 | ch2ch2coch3+oh==>c2h5coch3+o
# 'c2h5coch3+o = ch3chcoch3+oh 3.070E+13 0.00 3.400E+03 !'
# | 'rev / 5.847E+13 -0.23 1.500E+04 /'
30700000000000 | 0 | 3400 | c2h5coch3+o==>ch3chcoch3+oh
58470000000000 | -0.23 | 15000 | ch3chcoch3+oh==>c2h5coch3+o
# 'c2h5coch3+o = c2h5coch2+oh 5.000E+12 0.00 5.962E+03 !'
# | 'rev / 6.592E+13 -0.70 1.519E+04 /'
5000000000000 | 0 | 5962 | c2h5coch3+o==>c2h5coch2+oh
65920000000000 | -0.7 | 15190 | c2h5coch2+oh==>c2h5coch3+o
# 'c2h5coch3+h = ch2ch2coch3+h2 9.160E+06 2.00 7.700E+03 !'
# | 'rev / 4.279E+05 1.99 1.198E+04 /'
9160000 | 2 | 7700 | c2h5coch3+h==>ch2ch2coch3+h2
427900 | 1.99 | 11980 | ch2ch2coch3+h2==>c2h5coch3+h
# 'c2h5coch3+h = ch3chcoch3+h2 4.460E+06 2.00 3.200E+03 !'
# | 'rev / 1.934E+07 1.77 1.689E+04 /'
4460000 | 2 | 3200 | c2h5coch3+h==>ch3chcoch3+h2
19340000 | 1.77 | 16890 | ch3chcoch3+h2==>c2h5coch3+h
# 'c2h5coch3+h = c2h5coch2+h2 9.300E+12 0.00 6.357E+03 !'
# | 'rev / 2.792E+14 -0.70 1.768E+04 /'
9300000000000 | 0 | 6357 | c2h5coch3+h==>c2h5coch2+h2
279200000000000 | -0.7 | 17680 | c2h5coch2+h2==>c2h5coch3+h
# 'c2h5coch3+o2 = ch2ch2coch3+ho2 2.050E+13 0.00 5.131E+04 !'
# | 'rev / 1.740E+10 0.32 -1.895E+03 /'
20500000000000 | 0 | 51310 | c2h5coch3+o2==>ch2ch2coch3+ho2
17400000000 | 0.32 | -1895 | ch2ch2coch3+ho2==>c2h5coch3+o2
# 'c2h5coch3+o2 = ch3chcoch3+ho2 1.550E+13 0.00 4.197E+04 !'
# | 'rev / 1.221E+12 0.10 -1.822E+03 /'
15500000000000 | 0 | 41970 | c2h5coch3+o2==>ch3chcoch3+ho2
1221000000000 | 0.1 | -1822 | ch3chcoch3+ho2==>c2h5coch3+o2
# 'c2h5coch3+o2 = c2h5coch2+ho2 2.050E+13 0.00 4.915E+04 !'
# | 'rev / 1.118E+13 -0.37 2.988E+03 /'
20500000000000 | 0 | 49150 | c2h5coch3+o2==>c2h5coch2+ho2
11180000000000 | -0.37 | 2988 | c2h5coch2+ho2==>c2h5coch3+o2
# 'c2h5coch3+ch3 = ch2ch2coch3+ch4 3.190E+01 3.17 7.172E+03 !'
# | 'rev / 3.893E+01 3.16 1.193E+04 /'
31.9 | 3.17 | 7172 | c2h5coch3+ch3==>ch2ch2coch3+ch4
38.93 | 3.16 | 11930 | ch2ch2coch3+ch4==>c2h5coch3+ch3
# 'c2h5coch3+ch3 = ch3chcoch3+ch4 1.740E+00 3.46 3.680E+03 !'
# | 'rev / 1.971E+02 3.23 1.785E+04 /'
1.74 | 3.46 | 3680 | c2h5coch3+ch3==>ch3chcoch3+ch4
197.1 | 3.23 | 17850 | ch3chcoch3+ch4==>c2h5coch3+ch3
# 'c2h5coch3+ch3 = c2h5coch2+ch4 1.620E+11 0.00 9.630E+03 !'
# | 'rev / 1.270E+14 -0.70 2.143E+04 /'
162000000000 | 0 | 9630 | c2h5coch3+ch3==>c2h5coch2+ch4
127000000000000 | -0.7 | 21430 | c2h5coch2+ch4==>c2h5coch3+ch3
# 'c2h5coch3+ch3o = ch2ch2coch3+ch3oh 2.170E+11 0.00 6.460E+03 !'
# | 'rev / 4.887E+09 0.02 9.007E+03 /'
217000000000 | 0 | 6460 | c2h5coch3+ch3o==>ch2ch2coch3+ch3oh
4887000000 | 0.02 | 9007 | ch2ch2coch3+ch3oh==>c2h5coch3+ch3o
# 'c2h5coch3+ch3o = ch3chcoch3+ch3oh 1.450E+11 0.00 2.771E+03 !'
# | 'rev / 3.031E+11 -0.20 1.473E+04 /'
145000000000 | 0 | 2771 | c2h5coch3+ch3o==>ch3chcoch3+ch3oh
303100000000 | -0.2 | 14730 | ch3chcoch3+ch3oh==>c2h5coch3+ch3o
# 'c2h5coch3+ch3o = c2h5coch2+ch3oh 2.170E+11 0.00 4.660E+03 !'
# | 'rev / 3.140E+12 -0.68 1.425E+04 /'
217000000000 | 0 | 4660 | c2h5coch3+ch3o==>c2h5coch2+ch3oh
3140000000000 | -0.68 | 14250 | c2h5coch2+ch3oh==>c2h5coch3+ch3o
# 'c2h5coch3+ch3o2 = ch2ch2coch3+ch3o2h 3.010E+12 0.00 1.938E+04 !'
# | 'rev / 7.525E+12 -0.51 4.329E+03 /'
3010000000000 | 0 | 19380 | c2h5coch3+ch3o2==>ch2ch2coch3+ch3o2h
7525000000000 | -0.51 | 4329 | ch2ch2coch3+ch3o2h==>c2h5coch3+ch3o2
# 'c2h5coch3+ch3o2 = ch3chcoch3+ch3o2h 2.000E+12 0.00 1.525E+04 !'
# | 'rev / 4.641E+14 -0.73 9.612E+03 /'
2000000000000 | 0 | 15250 | c2h5coch3+ch3o2==>ch3chcoch3+ch3o2h
464100000000000 | -0.73 | 9612 | ch3chcoch3+ch3o2h==>c2h5coch3+ch3o2
# 'c2h5coch3+ch3o2 = c2h5coch2+ch3o2h 3.010E+12 0.00 1.758E+04 !'
# | 'rev / 4.836E+15 -1.20 9.572E+03 /'
3010000000000 | 0 | 17580 | c2h5coch3+ch3o2==>c2h5coch2+ch3o2h
4836000000000000 | -1.2 | 9572 | c2h5coch2+ch3o2h==>c2h5coch3+ch3o2
# 'c2h5coch3+c2h3 = ch2ch2coch3+c2h4 5.000E+11 0.00 1.040E+04 !'
# | 'rev / 3.436E+08 0.82 1.403E+04 /'
500000000000 | 0 | 10400 | c2h5coch3+c2h3==>ch2ch2coch3+c2h4
343600000 | 0.82 | 14030 | ch2ch2coch3+c2h4==>c2h5coch3+c2h3
# 'c2h5coch3+c2h3 = ch3chcoch3+c2h4 3.000E+11 0.00 3.400E+03 !'
# | 'rev / 1.914E+10 0.60 1.644E+04 /'
300000000000 | 0 | 3400 | c2h5coch3+c2h3==>ch3chcoch3+c2h4
19140000000 | 0.6 | 16440 | ch3chcoch3+c2h4==>c2h5coch3+c2h3
# 'c2h5coch3+c2h3 = c2h5coch2+c2h4 6.150E+10 0.00 4.278E+03 !'
# | 'rev / 2.716E+10 0.13 1.495E+04 /'
61500000000 | 0 | 4278 | c2h5coch3+c2h3==>c2h5coch2+c2h4
27160000000 | 0.13 | 14950 | c2h5coch2+c2h4==>c2h5coch3+c2h3
# 'c2h5coch3+c2h5 = ch2ch2coch3+c2h6 5.000E+10 0.00 1.340E+04 !'
# | 'rev / 9.549E+12 -0.57 1.399E+04 /'
50000000000 | 0 | 13400 | c2h5coch3+c2h5==>ch2ch2coch3+c2h6
9549000000000 | -0.57 | 13990 | ch2ch2coch3+c2h6==>c2h5coch3+c2h5
# 'c2h5coch3+c2h5 = ch3chcoch3+c2h6 3.000E+10 0.00 8.600E+03 !'
# | 'rev / 5.319E+14 -0.79 1.860E+04 /'
30000000000 | 0 | 8600 | c2h5coch3+c2h5==>ch3chcoch3+c2h6
531900000000000 | -0.79 | 18600 | ch3chcoch3+c2h6==>c2h5coch3+c2h5
# 'c2h5coch3+c2h5 = c2h5coch2+c2h6 5.000E+10 0.00 1.160E+04 !'
# | 'rev / 6.136E+15 -1.26 1.923E+04 /'
50000000000 | 0 | 11600 | c2h5coch3+c2h5==>c2h5coch2+c2h6
6136000000000000 | -1.26 | 19230 | c2h5coch2+c2h6==>c2h5coch3+c2h5
# 'ch3choococh3 = ch3chcoch3+o2 1.372E+17 -1.69 2.846E+04 !'
# | 'rev / 1.000E+11 0.00 0.000E+00 /'
1.372e+17 | -1.69 | 28460 | ch3choococh3==>ch3chcoch3+o2
100000000000 | 0 | 0 | ch3chcoch3+o2==>ch3choococh3
# 'ch3choococh3 = ch2choohcoch3 8.900E+12 0.00 2.970E+04 !'
# | 'rev / 4.703E+13 -0.52 1.696E+04 /'
8900000000000 | 0 | 29700 | ch3choococh3==>ch2choohcoch3
47030000000000 | -0.52 | 16960 | ch2choohcoch3==>ch3choococh3
# 'ch2choohcoch3 = c2h3coch3+ho2 2.026E+19 -2.35 1.413E+04 !'
# | 'rev / 7.000E+10 0.00 7.800E+03 /'
2.026e+19 | -2.35 | 14130 | ch2choohcoch3==>c2h3coch3+ho2
70000000000 | 0 | 7800 | c2h3coch3+ho2==>ch2choohcoch3
# 'ic3h6co+h = ic3h7+co 4.400E+12 0.00 1.459E+03 !'
# | 'rev / 0.000E+00 0.00 0.000E+00 /'
4400000000000 | 0 | 1459 | ic3h6co+h==>ic3h7+co
#0 | 0 | 0 | ic3h7+co==>ic3h6co+h
# 'ic3h6co+o = ch3coch3+co 3.200E+12 0.00 -4.370E+02 !'
# | 'rev / 0.000E+00 0.00 0.000E+00 /'
3200000000000 | 0 | -437 | ic3h6co+o==>ch3coch3+co
#0 | 0 | 0 | ch3coch3+co==>ic3h6co+o
# 'ch3chco+oh = c2h5+co2 1.730E+12 0.00 -1.010E+03 !'
# | 'rev / 0.000E+00 0.00 0.000E+00 /'
1730000000000 | 0 | -1010 | ch3chco+oh==>c2h5+co2
#0 | 0 | 0 | c2h5+co2==>ch3chco+oh
# 'ch3chco+oh = sc2h4oh+co 2.000E+12 0.00 -1.010E+03 !'
# | 'rev / 0.000E+00 0.00 0.000E+00 /'
2000000000000 | 0 | -1010 | ch3chco+oh==>sc2h4oh+co
#0 | 0 | 0 | sc2h4oh+co==>ch3chco+oh
# 'ch3chco+h = c2h5+co 4.400E+12 0.00 1.459E+03 !'
# | 'rev / 0.000E+00 0.00 0.000E+00 /'
4400000000000 | 0 | 1459 | ch3chco+h==>c2h5+co
#0 | 0 | 0 | c2h5+co==>ch3chco+h
# 'ch3chco+o = ch3cho+co 3.200E+12 0.00 -4.370E+02 !'
# | 'rev / 0.000E+00 0.00 0.000E+00 /'
3200000000000 | 0 | -437 | ch3chco+o==>ch3cho+co
#0 | 0 | 0 | ch3cho+co==>ch3chco+o
# 'ch2ch2cho = c2h4+hco 3.127E+13 -0.52 2.459E+04 !'
# | 'rev / 1.500E+11 0.00 8.300E+03 /'
31270000000000 | -0.52 | 24590 | ch2ch2cho==>c2h4+hco
150000000000 | 0 | 8300 | c2h4+hco==>ch2ch2cho
# 'ch2ch2coch3 = c2h4+ch3co 5.970E+12 0.00 2.073E+04 !'
# | 'rev / 2.110E+11 0.00 7.350E+03 /'
5970000000000 | 0 | 20730 | ch2ch2coch3==>c2h4+ch3co
211000000000 | 0 | 7350 | c2h4+ch3co==>ch2ch2coch3
# 'c2h5coch2 = ch2co+c2h5 1.570E+13 0.00 3.000E+04 !'
# | 'rev / 2.110E+11 0.00 7.350E+03 /'
15700000000000 | 0 | 30000 | c2h5coch2==>ch2co+c2h5
211000000000 | 0 | 7350 | ch2co+c2h5==>c2h5coch2
# 'c2h5chco+oh = nc3h7+co2 3.730E+12 0.00 -1.010E+03 !'
# | 'rev / 0.000E+00 0.00 0.000E+00 /'
3730000000000 | 0 | -1010 | c2h5chco+oh==>nc3h7+co2
#0 | 0 | 0 | nc3h7+co2==>c2h5chco+oh
# 'c2h5chco+h = nc3h7+co 4.400E+12 0.00 1.459E+03 !'
# | 'rev / 0.000E+00 0.00 0.000E+00 /'
4400000000000 | 0 | 1459 | c2h5chco+h==>nc3h7+co
#0 | 0 | 0 | nc3h7+co==>c2h5chco+h
# 'c2h5chco+o = c3h6+co2 3.200E+12 0.00 -4.370E+02 !'
# | 'rev / 0.000E+00 0.00 0.000E+00 /'
3200000000000 | 0 | -437 | c2h5chco+o==>c3h6+co2
#0 | 0 | 0 | c3h6+co2==>c2h5chco+o
# 'ch3chcho+ho2 = c2h5cho+o2 7.350E+12 0.00 1.310E+03 !'
# | 'rev / 8.071E+13 -0.08 4.507E+04 /'
7350000000000 | 0 | 1310 | ch3chcho+ho2==>c2h5cho+o2
80710000000000 | -0.08 | 45070 | c2h5cho+o2==>ch3chcho+ho2
# 'ch3chcho+ho2 = ch3chocho+oh 9.640E+12 0.00 0.000E+00 !'
# | 'rev / 1.552E+16 -0.96 2.174E+04 /'
9640000000000 | 0 | 0 | ch3chcho+ho2==>ch3chocho+oh
15520000000000000 | -0.96 | 21740 | ch3chocho+oh==>ch3chcho+ho2
# 'ch3chocho = ch3cho+hco 3.980E+13 0.00 9.700E+03 !'
# | 'rev / 4.335E+05 1.72 8.282E+03 /'
39800000000000 | 0 | 9700 | ch3chocho==>ch3cho+hco
433500 | 1.72 | 8282 | ch3cho+hco==>ch3chocho
# 'ch3chcho = c2h3cho+h 3.515E+15 -0.51 4.106E+04 !'
# | 'rev / 6.500E+12 0.00 2.900E+03 /'
3515000000000000 | -0.51 | 41060 | ch3chcho==>c2h3cho+h
6500000000000 | 0 | 2900 | c2h3cho+h==>ch3chcho
# 'ch3chcho = ch3chco+h 1.135E+16 -0.66 4.031E+04 !'
# | 'rev / 5.000E+12 0.00 1.200E+03 /'
11350000000000000 | -0.66 | 40310 | ch3chcho==>ch3chco+h
5000000000000 | 0 | 1200 | ch3chco+h==>ch3chcho
# 'ch3chcho+h2 = c2h5cho+h 2.160E+05 2.38 1.899E+04 !'
# | 'rev / 4.309E+04 2.63 5.265E+03 /'
216000 | 2.38 | 18990 | ch3chcho+h2==>c2h5cho+h
43090 | 2.63 | 5265 | c2h5cho+h==>ch3chcho+h2
# 'c2h5cho+ho2 = ch3chcho+h2o2 8.000E+10 0.00 1.192E+04 !'
# | 'rev / 1.031E+13 -0.57 9.337E+03 /'
80000000000 | 0 | 11920 | c2h5cho+ho2==>ch3chcho+h2o2
10310000000000 | -0.57 | 9337 | ch3chcho+h2o2==>c2h5cho+ho2
# 'ch3chcho+o2 = ch3chco+ho2 1.810E+11 0.00 1.840E+03 !'
# | 'rev / 2.731E+10 -0.01 1.269E+04 /'
181000000000 | 0 | 1840 | ch3chcho+o2==>ch3chco+ho2
27310000000 | -0.01 | 12690 | ch3chco+ho2==>ch3chcho+o2
# 'ch3chcho+o2 = c2h3cho+ho2 2.725E+11 0.00 7.240E+03 !'
# | 'rev / 1.726E+11 -0.16 1.904E+04 /'
272500000000 | 0 | 7240 | ch3chcho+o2==>c2h3cho+ho2
172600000000 | -0.16 | 19040 | c2h3cho+ho2==>ch3chcho+o2
# 'ch3chcho+o2 = ch3cho+co+oh 3.620E+10 0.00 0.000E+00 !'
# | 'rev / 0.000E+00 0.00 0.000E+00 /'
36200000000 | 0 | 0 | ch3chcho+o2==>ch3cho+co+oh
#0 | 0 | 0 | ch3cho+co+oh==>ch3chcho+o2
# 'sc3h5cho+ho2 = sc3h5co+h2o2 1.000E+12 0.00 1.192E+04 !'
# | 'rev / 1.066E+13 -0.32 1.789E+04 /'
1000000000000 | 0 | 11920 | sc3h5cho+ho2==>sc3h5co+h2o2
10660000000000 | -0.32 | 17890 | sc3h5co+h2o2==>sc3h5cho+ho2
# 'sc3h5cho+ch3 = sc3h5co+ch4 3.980E+12 0.00 8.700E+03 !'
# | 'rev / 4.313E+13 0.01 3.146E+04 /'
3980000000000 | 0 | 8700 | sc3h5cho+ch3==>sc3h5co+ch4
43130000000000 | 0.01 | 31460 | sc3h5co+ch4==>sc3h5cho+ch3
# 'sc3h5cho+o = sc3h5co+oh 7.180E+12 0.00 1.389E+03 !'
# | 'rev / 1.308E+12 0.01 2.157E+04 /'
7180000000000 | 0 | 1389 | sc3h5cho+o==>sc3h5co+oh
1308000000000 | 0.01 | 21570 | sc3h5co+oh==>sc3h5cho+o
# 'sc3h5cho+o2 = sc3h5co+ho2 4.000E+13 0.00 3.760E+04 !'
# | 'rev / 3.014E+11 0.34 2.394E+03 /'
40000000000000 | 0 | 37600 | sc3h5cho+o2==>sc3h5co+ho2
301400000000 | 0.34 | 2394 | sc3h5co+ho2==>sc3h5cho+o2
# 'sc3h5cho+h = sc3h5co+h2 2.600E+12 0.00 2.600E+03 !'
# | 'rev / 1.079E+12 0.01 2.488E+04 /'
2600000000000 | 0 | 2600 | sc3h5cho+h==>sc3h5co+h2
1079000000000 | 0.01 | 24880 | sc3h5co+h2==>sc3h5cho+h
# 'sc3h5cho+oh = sc3h5co+h2o 2.690E+10 0.76 -3.400E+02 !'
# | 'rev / 4.831E+10 0.77 3.709E+04 /'
26900000000 | 0.76 | -340 | sc3h5cho+oh==>sc3h5co+h2o
48310000000 | 0.77 | 37090 | sc3h5co+h2o==>sc3h5cho+oh
# 'sc3h5co = c3h5-s+co 8.600E+15 0.00 2.300E+04 !'
# | 'rev / 1.000E+11 0.00 6.000E+03 /'
8600000000000000 | 0 | 23000 | sc3h5co==>c3h5-s+co
100000000000 | 0 | 6000 | c3h5-s+co==>sc3h5co
# 'c3h6cho-3 = c2h5chco+h 8.431E+15 -0.60 4.040E+04 !'
# | 'rev / 5.000E+12 0.00 1.200E+03 /'
8431000000000000 | -0.6 | 40400 | c3h6cho-3==>c2h5chco+h
5000000000000 | 0 | 1200 | c2h5chco+h==>c3h6cho-3
# 'c3h6cho-3 = c2h3cho+ch3 3.174E+14 -0.39 2.990E+04 !'
# | 'rev / 1.230E+11 0.00 7.800E+03 /'
317400000000000 | -0.39 | 29900 | c3h6cho-3==>c2h3cho+ch3
123000000000 | 0 | 7800 | c2h3cho+ch3==>c3h6cho-3
# 'c3h6cho-2 = sc3h5cho+h 4.947E+12 -0.15 3.130E+04 !'
# | 'rev / 5.000E+12 0.00 2.900E+03 /'
4947000000000 | -0.15 | 31300 | c3h6cho-2==>sc3h5cho+h
5000000000000 | 0 | 2900 | sc3h5cho+h==>c3h6cho-2
# 'c3h6cho-2 = c3h6+hco 8.249E+12 -0.18 2.190E+04 !'
# | 'rev / 1.000E+11 0.00 6.000E+03 /'
8249000000000 | -0.18 | 21900 | c3h6cho-2==>c3h6+hco
100000000000 | 0 | 6000 | c3h6+hco==>c3h6cho-2
# 'c3h6cho-1 = c2h4+ch2cho 7.400E+11 0.00 2.197E+04 !'
# | 'rev / 2.110E+11 0.00 7.350E+03 /'
740000000000 | 0 | 21970 | c3h6cho-1==>c2h4+ch2cho
211000000000 | 0 | 7350 | c2h4+ch2cho==>c3h6cho-1
# 'ic3h6cho = c3h6+hco 1.031E+15 -0.62 2.317E+04 !'
# | 'rev / 1.000E+11 0.00 7.800E+03 /'
1031000000000000 | -0.62 | 23170 | ic3h6cho==>c3h6+hco
100000000000 | 0 | 7800 | c3h6+hco==>ic3h6cho
# 'ic3h6cho = c2h3cho+ch3 2.425E+13 -0.27 2.247E+04 !'
# | 'rev / 1.000E+11 0.00 7.800E+03 /'
24250000000000 | -0.27 | 22470 | ic3h6cho==>c2h3cho+ch3
100000000000 | 0 | 7800 | c2h3cho+ch3==>ic3h6cho
# 'c3h6oh = c3h6+oh 9.365E+12 0.01 2.712E+04 !'
# | 'rev / 9.930E+11 0.00 -9.600E+02 /'
9365000000000 | 0.01 | 27120 | c3h6oh==>c3h6+oh
993000000000 | 0 | -960 | c3h6+oh==>c3h6oh
# 'hoc3h6o2 = c3h6oh+o2 2.873E+19 -1.90 3.429E+04 !'
# | 'rev / 1.200E+11 0.00 -1.100E+03 /'
2.873e+19 | -1.9 | 34290 | hoc3h6o2==>c3h6oh+o2
120000000000 | 0 | -1100 | c3h6oh+o2==>hoc3h6o2
# 'hoc3h6o2 = ch3cho+ch2o+oh 1.250E+10 0.00 1.890E+04 !'
# | 'rev / 0.000E+00 0.00 0.000E+00 /'
12500000000 | 0 | 18900 | hoc3h6o2==>ch3cho+ch2o+oh
#0 | 0 | 0 | ch3cho+ch2o+oh==>hoc3h6o2
# 'hoch2o = ch2o+oh 1.643E+14 -0.10 2.189E+04 !'
# | 'rev / 2.600E+12 0.00 -6.140E+02 /'
164300000000000 | -0.1 | 21890 | hoch2o==>ch2o+oh
2600000000000 | 0 | -614 | ch2o+oh==>hoch2o
# 'hoch2o = hocho+h 1.000E+14 0.00 1.490E+04 !'
# | 'rev / 3.077E+11 0.64 7.944E+03 /'
100000000000000 | 0 | 14900 | hoch2o==>hocho+h
307700000000 | 0.64 | 7944 | hocho+h==>hoch2o
# 'hocho+m = co+h2o+m 2.300E+13 0.00 5.000E+04 !'
# | 'rev / 1.422E+10 0.46 4.684E+04 /'
23000000000000 | 0 | 50000 | hocho+M==>co+h2o+M
14220000000 | 0.46 | 46840 | co+h2o+M==>hocho+M
# 'hocho+m = co2+h2+m 1.500E+16 0.00 5.700E+04 !'
# | 'rev / 2.399E+14 0.46 6.102E+04 /'
15000000000000000 | 0 | 57000 | hocho+M==>co2+h2+M
239900000000000 | 0.46 | 61020 | co2+h2+M==>hocho+M
# 'hocho = hco+oh 4.593E+18 -0.46 1.083E+05 !'
# | 'rev / 1.000E+14 0.00 0.000E+00 /'
4.593e+18 | -0.46 | 108300 | hocho==>hco+oh
100000000000000 | 0 | 0 | hco+oh==>hocho
# 'ch2o+ocho = hco+hocho 5.600E+12 0.00 1.360E+04 !'
# | 'rev / 8.584E+11 0.04 2.675E+04 /'
5600000000000 | 0 | 13600 | ch2o+ocho==>hco+hocho
858400000000 | 0.04 | 26750 | hco+hocho==>ch2o+ocho
# 'ocho+ho2 = hocho+o2 3.500E+10 0.00 -3.275E+03 !'
# | 'rev / 3.699E+12 -0.29 5.269E+04 /'
35000000000 | 0 | -3275 | ocho+ho2==>hocho+o2
3699000000000 | -0.29 | 52690 | hocho+o2==>ocho+ho2
# 'ocho+h2o2 = hocho+ho2 2.400E+12 0.00 1.000E+04 !'
# | 'rev / 1.793E+11 0.36 2.479E+04 /'
2400000000000 | 0 | 10000 | ocho+h2o2==>hocho+ho2
179300000000 | 0.36 | 24790 | hocho+ho2==>ocho+h2o2
# 'hocho+oh = h2o+co2+h 2.620E+06 2.06 9.160E+02 !'
# | 'rev / 0.000E+00 0.00 0.000E+00 /'
2620000 | 2.06 | 916 | hocho+oh==>h2o+co2+h
#0 | 0 | 0 | h2o+co2+h==>hocho+oh
# 'hocho+oh = h2o+co+oh 1.850E+07 1.51 -9.620E+02 !'
# | 'rev / 0.000E+00 0.00 0.000E+00 /'
18500000 | 1.51 | -962 | hocho+oh==>h2o+co+oh
#0 | 0 | 0 | h2o+co+oh==>hocho+oh
# 'hocho+h = h2+co2+h 4.240E+06 2.10 4.868E+03 !'
# | 'rev / 0.000E+00 0.00 0.000E+00 /'
4240000 | 2.1 | 4868 | hocho+h==>h2+co2+h
#0 | 0 | 0 | h2+co2+h==>hocho+h
# 'hocho+h = h2+co+oh 6.030E+13 -0.35 2.988E+03 !'
# | 'rev / 0.000E+00 0.00 0.000E+00 /'
60300000000000 | -0.35 | 2988 | hocho+h==>h2+co+oh
#0 | 0 | 0 | h2+co+oh==>hocho+h
# 'hocho+ch3 = ch4+co+oh 3.900E-07 5.80 2.200E+03 !'
# | 'rev / 0.000E+00 0.00 0.000E+00 /'
3.9e-07 | 5.8 | 2200 | hocho+ch3==>ch4+co+oh
#0 | 0 | 0 | ch4+co+oh==>hocho+ch3
# 'hocho+ho2 = h2o2+co+oh 1.000E+12 0.00 1.192E+04 !'
# | 'rev / 0.000E+00 0.00 0.000E+00 /'
1000000000000 | 0 | 11920 | hocho+ho2==>h2o2+co+oh
#0 | 0 | 0 | h2o2+co+oh==>hocho+ho2
# 'hocho+o = co+oh+oh 1.770E+18 -1.90 2.975E+03 !'
# | 'rev / 0.000E+00 0.00 0.000E+00 /'
1.77e+18 | -1.9 | 2975 | hocho+o==>co+oh+oh
#0 | 0 | 0 | co+oh+oh==>hocho+o
# 'ch2(s)+m = ch2+m 1.000E+13 0.00 0.000E+00 !'
# | 'rev / 7.161E+15 -0.89 1.143E+04 /'
10000000000000 | 0 | 0 | ch2(s)+M==>ch2+M
7161000000000000 | -0.89 | 11430 | ch2+M==>ch2(s)+M
# 'ch2(s)+ch4 = ch3+ch3 4.000E+13 0.00 0.000E+00 !'
# | 'rev / 5.429E+15 -0.89 1.565E+04 /'
40000000000000 | 0 | 0 | ch2(s)+ch4==>ch3+ch3
5429000000000000 | -0.89 | 15650 | ch3+ch3==>ch2(s)+ch4
# 'ch2(s)+c2h6 = ch3+c2h5 1.200E+14 0.00 0.000E+00 !'
# | 'rev / 1.041E+14 -0.33 1.982E+04 /'
120000000000000 | 0 | 0 | ch2(s)+c2h6==>ch3+c2h5
104100000000000 | -0.33 | 19820 | ch3+c2h5==>ch2(s)+c2h6
# 'ch2(s)+o2 = co+oh+h 7.000E+13 0.00 0.000E+00 !'
# | 'rev / 0.000E+00 0.00 0.000E+00 /'
70000000000000 | 0 | 0 | ch2(s)+o2==>co+oh+h
#0 | 0 | 0 | co+oh+h==>ch2(s)+o2
# 'ch2(s)+h2 = ch3+h 7.000E+13 0.00 0.000E+00 !'
# | 'rev / 2.482E+17 -0.89 1.613E+04 /'
70000000000000 | 0 | 0 | ch2(s)+h2==>ch3+h
2.482e+17 | -0.89 | 16130 | ch3+h==>ch2(s)+h2
# 'ch2(s)+h = ch+h2 3.000E+13 0.00 0.000E+00 !'
# | 'rev / 1.509E+16 -0.89 1.442E+04 /'
30000000000000 | 0 | 0 | ch2(s)+h==>ch+h2
15090000000000000 | -0.89 | 14420 | ch+h2==>ch2(s)+h
# 'ch2(s)+o = co+h+h 3.000E+13 0.00 0.000E+00 !'
# | 'rev / 0.000E+00 0.00 0.000E+00 /'
30000000000000 | 0 | 0 | ch2(s)+o==>co+h+h
#0 | 0 | 0 | co+h+h==>ch2(s)+o
# 'ch2(s)+oh = ch2o+h 3.000E+13 0.00 0.000E+00 !'
# | 'rev / 3.194E+18 -0.89 8.786E+04 /'
30000000000000 | 0 | 0 | ch2(s)+oh==>ch2o+h
3.194e+18 | -0.89 | 87860 | ch2o+h==>ch2(s)+oh
# 'ch2(s)+co2 = ch2o+co 3.000E+12 0.00 0.000E+00 !'
# | 'rev / 2.852E+15 -0.89 6.552E+04 /'
3000000000000 | 0 | 0 | ch2(s)+co2==>ch2o+co
2852000000000000 | -0.89 | 65520 | ch2o+co==>ch2(s)+co2
# 'ch2(s)+ch3 = c2h4+h 2.000E+13 0.00 0.000E+00 !'
# | 'rev / 2.671E+15 -0.06 6.884E+04 /'
20000000000000 | 0 | 0 | ch2(s)+ch3==>c2h4+h
2671000000000000 | -0.06 | 68840 | c2h4+h==>ch2(s)+ch3
# 'ch2(s)+ch2co = c2h4+co 1.600E+14 0.00 0.000E+00 !'
# | 'rev / 4.596E+15 -0.06 1.056E+05 /'
160000000000000 | 0 | 0 | ch2(s)+ch2co==>c2h4+co
4596000000000000 | -0.06 | 105600 | c2h4+co==>ch2(s)+ch2co
# 'ic4h6oh+h2o = ic4h7oh+oh 5.195E+08 1.40 3.245E+04 !'
# | 'rev / 3.120E+06 2.00 -2.980E+02 /'
519500000 | 1.4 | 32450 | ic4h6oh+h2o==>ic4h7oh+oh
3120000 | 2 | -298 | ic4h7oh+oh==>ic4h6oh+h2o
# 'ic4h6oh+ch4 = ic4h7oh+ch3 2.220E+03 2.90 2.375E+04 !'
# | 'rev / 2.210E+00 3.50 5.675E+03 /'
2220 | 2.9 | 23750 | ic4h6oh+ch4==>ic4h7oh+ch3
2.21 | 3.5 | 5675 | ic4h7oh+ch3==>ic4h6oh+ch4
# 'ic4h6oh+c3h6 = ic4h7oh+c3h5-a 4.823E+04 2.54 1.923E+04 !'
# | 'rev / 5.750E+02 3.15 1.867E+04 /'
48230 | 2.54 | 19230 | ic4h6oh+c3h6==>ic4h7oh+c3h5-a
575 | 3.15 | 18670 | ic4h7oh+c3h5-a==>ic4h6oh+c3h6
# 'ic4h6oh+ch3cho = ic4h7oh+ch3co 1.303E+09 1.41 1.744E+04 !'
# | 'rev / 5.300E+06 2.00 1.624E+04 /'
1303000000 | 1.41 | 17440 | ic4h6oh+ch3cho==>ic4h7oh+ch3co
5300000 | 2 | 16240 | ic4h7oh+ch3co==>ic4h6oh+ch3cho
# 'c3h5-a+ch2o = c3h6+hco 6.300E+08 1.90 1.819E+04 !'
# | 'rev / 1.097E+08 1.89 1.584E+04 /'
# toluene reactions:
#NJIT rxns:
#
# Toluene initiation
#c6h5ch3 = ch2cyc6h6-5 2.42e13 0.0 6.94e4 ! analogy to phenol to 2,4cyclohexadienone, A-factor X3 for degeneracy, Li Zhu and Joseph W. Bozzelli, 2002
#c6h5ch3 = c6h5 + ch3 7.94e16 0.0 104000.0 !as c3h6 85dea [11] c106
#c6h5ch3 = c6h5ch2j + h 3.10e15 0.0 89205.0 !92bau/cob [01] c105
# high pressure limits used in chemaster are above rates
#toluene thermal decomposition (c6h5ch3d.inp) (9 and 15 atm results are within about 12 % max diff of each other)
630000000 | 1.9 | 18190 | c3h5-a+ch2o==>c3h6+hco
109700000 | 1.89 | 15840 | c3h6+hco==>c3h5-a+ch2o
# 'c6h5ch3 = c6h5 + ch3 5.06e+74 -16.55 141539. !1.00e+00 atm, 1000-2000 k, 9% err'
#c6h5ch3 = c6h5 + ch3 8.00e+43 -7.68 122266. ! 9.00e+00 atm, 1000-2000 k, 7% err
#c6h5ch3 = c6h5 + ch3 3.22e+35 -5.28 116714. ! 1.50e+01 atm, 1000-2000 k, 5% err
5.06e+74 | -16.55 | 141539 | c6h5ch3=c6h5+ch3 | 1.00e+00 atm, 1000-2000 k, 9% err
# 'c6h5ch3 = c6h5ch2j + h 5.84e+53 -10.91 114712. !1.00e+00 atm, 1000-2000 k, 8% err'
#c6h5ch3 = c6h5ch2j + h 1.39e+30 -4.16 99230. ! 9.00e+00 atm, 1000-2000 k, 4% err
#c6h5ch3 = c6h5ch2j + h 1.85e+24 -2.49 95256. ! 1.50e+01 atm, 1000-2000 k, 3% err
5.84e+53 | -10.91 | 114712 | c6h5ch3=c6h5ch2j+h | 1.00e+00 atm, 1000-2000 k, 8% err
# 'c6h5ch3+o2=c6h5ch2j+ho2 9.3e8 1.301 40939.0 !1/2 of isobut+o2, Chen&Boz JPC A 2000,104,p9715'
#c6h5ch3+o2=c6h5ch2j+ho2 4.00e13 0.0 39730.0 !est o697
#c6h5ch3+o2=c6h5ch2j+ho2 3.60e12 0.0 40270.0 !Walker, 1998, Jt Mt Nancy
# Toluene abstraction
930000000 | 1.301 | 40939 | c6h5ch3+o2=c6h5ch2j+ho2 | 1/2 of isobut+o2, Chen&Boz JPC A 2000,104,p9715
# 'c6h5ch3+h=c6h6+ch3 7.57e18 -1.66 6410.0 !ncd013 new c108'
7.57e+18 | -1.66 | 6410 | c6h5ch3+h=c6h6+ch3 | ncd013 new c108
# 'c6h5ch3+h=c6h5ch2j+h2 4.00e02 3.44 3120.0 !92bau/cob'
400 | 3.44 | 3120 | c6h5ch3+h=c6h5ch2j+h2 | 92bau/cob
# 'c6h5ch3+oh=c6h5ch2j+h2o 5.19e09 1.0 874.0 !92bau/cob [38] o696'
5190000000 | 1 | 874 | c6h5ch3+oh=c6h5ch2j+h2o | 92bau/cob [38] o696
# 'c6h5ch3+o=c6h5ch2j+oh 6.00e10 0.7 7632.0 !as c3h6+o [02] o695'
60000000000 | 0.7 | 7632 | c6h5ch3+o=c6h5ch2j+oh | as c3h6+o [02] o695
# 'c6h5ch3+ho2=c6h5ch2j+h2o2 1.02E+04 2.50 12339.3 !Scott & Walker, Comb. Flame 129:365-377 (2002)'
10200 | 2.5 | 12339.3 | c6h5ch3+ho2=c6h5ch2j+h2o2 | Scott & Walker, Comb. Flame 129:365-377 (2002)
# 'c6h5ch3+ch3o2=c6h5ch2j+ch3o2h 1.02E+04 2.50 12339.3 !Analogy with toluene + ho2, Scott & Walker, Comb. Flame 129:365-377 (2002)'
10200 | 2.5 | 12339.3 | c6h5ch3+ch3o2=c6h5ch2j+ch3o2h | Analogy with toluene + ho2, Scott & Walker, Comb. Flame 129:365-377 (2002)
# 'c6h5ch3+ch3=c6h5ch2j+ch4 2.21E+00 3.50 5675.0 !analogy with propene + ch3 (91TSA)'
2.21 | 3.5 | 5675 | c6h5ch3+ch3=c6h5ch2j+ch4 | analogy with propene + ch3 (91TSA)
# 'c6h5ch3+ch3o=c6h5ch2j+ch3oh 9.00E+01 2.95 6032.0 !Analogy with propene+ch3o, 91TSA, 300-2500 K'
90 | 2.95 | 6032 | c6h5ch3+ch3o=c6h5ch2j+ch3oh | Analogy with propene+ch3o, 91TSA, 300-2500 K
# 'c6h5ch3+c2h3=c6h5ch2j+c2h4 2.21E+00 3.50 4680.0 !Analogy with propene+c2h3, 91TSA, 300-2500 K'
2.21 | 3.5 | 4680 | c6h5ch3+c2h3=c6h5ch2j+c2h4 | Analogy with propene+c2h3, 91TSA, 300-2500 K
# 'c6h5ch3+c6h5oj=c6h5ch2j+c6h5oh 2.50e11 0.0 5000.0 !abs o699'
250000000000 | 0 | 5000 | c6h5ch3+c6h5oj=c6h5ch2j+c6h5oh | abs o699
# 'c6h5ch3+c6h5=c6h5ch2j+c6h6 7.94E+13 0.00 11949.0 !Heckmann,Hippler,Troe,J., Symp.Combust. Proc. 26, 543-550 (1996), 1100-1420K'
# Benzyl decomposition:
# Used product path recommended in on p. 7112 of 1997JON/BAC7105-7114.
# Divided the recommend overall rate equally into two paths:
79400000000000 | 0 | 11949 | c6h5ch3+c6h5=c6h5ch2j+c6h6 | Heckmann,Hippler,Troe,J., Symp.Combust. Proc. 26, 543-550 (1996), 1100-1420K
# 'c6h5ch2j = cy13pd5j + c2h2 2.00E+16 0.0 9.70e+04 !Heckmann,Hippler,Troe,J., Symp.Combust. Proc. 26, 543-550 (1996), 1100-1420K'
20000000000000000 | 0 | 97000 | c6h5ch2j=cy13pd5j+c2h2 | Heckmann,Hippler,Troe,J., Symp.Combust. Proc. 26, 543-550 (1996), 1100-1420K
# 'c6h5ch2j => 2c2h2 + c3h3 2.00E+16 0.0 9.70e+04 !Heckmann,Hippler,Troe,J., Symp.Combust. Proc. 26, 543-550 (1996), 1100-1420K'
20000000000000000 | 0 | 97000 | c6h5ch2j==>2c2h2+c3h3 | Heckmann,Hippler,Troe,J., Symp.Combust. Proc. 26, 543-550 (1996), 1100-1420K
# 'c6h5ch2j+o2=phch2ooj 8.15e-08 4.22 -23360.0 !ncdc57 o694'
8.15e-08 | 4.22 | -23360 | c6h5ch2j+o2=phch2ooj | ncdc57 o694
# 'c6h5ch2j+o2=c6h5cho+oh 1.12e11 -0.33 18300.0 !ncdc57 o693'
112000000000 | -0.33 | 18300 | c6h5ch2j+o2=c6h5cho+oh | ncdc57 o693
# 'c6h5ch2j+o2=c6h5oj+ch2o 5.30e13 -1.07 10840.0 !ncdc57 o692'
53000000000000 | -1.07 | 10840 | c6h5ch2j+o2=c6h5oj+ch2o | ncdc57 o692
# 'c6h5ch2j+oh=phch2oh 2.00e13 0.0 0.0 !91hip/rei o691'
20000000000000 | 0 | 0 | c6h5ch2j+oh=phch2oh | 91hip/rei o691
# 'c6h5ch2j+o=c6h5cho+h 3.300e14 0.0 0.0 !92Bau/cob pitz101800'
330000000000000 | 0 | 0 | c6h5ch2j+o=c6h5cho+h | 92Bau/cob pitz101800
# 'phch2oh+oh=c6h5oh+ch2oh 2.61e14 -0.67 1710.0 !ncdc56 o690'
261000000000000 | -0.67 | 1710 | phch2oh+oh=c6h5oh+ch2oh | ncdc56 o690
# 'c6h5ch2j+ho2=phch2ooh 5.04e58 -14.18 15750.0 !ncdc54 o689'
#phch2ooh=phch2oj+oh 1.38e74 -17.69 71980.0 !ncdc54 o688
5.04e+58 | -14.18 | 15750 | c6h5ch2j+ho2=phch2ooh | ncdc54 o689
# 'phch2ooh=phch2oj+oh 4.0e15 0.0 44.00 !A-factor from Chen&Boz. isobut+o2, JPC 104,9715 (2000), Ea is del U298'
4000000000000000 | 0 | 44 | phch2ooh=phch2oj+oh | A-factor from Chen&Boz. isobut+o2, JPC 104,9715 (2000), Ea is del U298
# 'c6h5ch2j+ho2=phch2oj+oh 2.46e55 -11.97 28920.0 !ncdc54 o687'
2.46e+55 | -11.97 | 28920 | c6h5ch2j+ho2=phch2oj+oh | ncdc54 o687
# 'phch2oj=c6h5+ch2o 1.55e-09 5.33 12530.0 !ncdc55 o686'
1.55e-09 | 5.33 | 12530 | phch2oj=c6h5+ch2o | ncdc55 o686
# 'phch2oj=c6h5cho+h 1.61e08 0.3 4920.0 !ncdc55 o685'
# remove abstraction reaction. Looks negligible
#phch2oh+cy13pd5j=phch2oj+cy13pd 1.20e12 0.0 5000.0 !abs o684
161000000 | 0.3 | 4920 | phch2oj=c6h5cho+h | ncdc55 o685
# 'c6h5cho+oh=h2o+c6h5cjo 3.44e09 1.18 -447.0 !92bau/cob [01] o683'
3440000000 | 1.18 | -447 | c6h5cho+oh=h2o+c6h5cjo | 92bau/cob [01] o683
# 'c6h5cho+h=h2+c6h5cjo 2.28e10 1.05 3279.0 !92bau/cob [01] o682'
22800000000 | 1.05 | 3279 | c6h5cho+h=h2+c6h5cjo | 92bau/cob [01] o682
# 'c6h5cjo=c6h5+co 3.00e12 0.0 34860.0 !est o681'
# part ix phenol fram
3000000000000 | 0 | 34860 | c6h5cjo=c6h5+co | est o681
# 'chdko + oh = chdjko + h2o 6.00e12 0.0 0.0 !est as [15] o664'
6000000000000 | 0 | 0 | chdko+oh=chdjko+h2o | est as [15] o664
# 'chdko + o = chdjko + oh 5.00e12 0.0 0.0 !est as o333 o663'
5000000000000 | 0 | 0 | chdko+o=chdjko+oh | est as o333 o663
# 'c6h5oh+c6h5=c6h6+c6h5oj 1.00e11 0.0 6064.0 !est o662'
100000000000 | 0 | 6064 | c6h5oh+c6h5=c6h6+c6h5oj | est o662
# 'c6h5oh+cy13pd5j=cy13pd+c6h5oj 7.20e01 3.1 15425.0 !asch3oh+ch3 o661'
72 | 3.1 | 15425 | c6h5oh+cy13pd5j=cy13pd+c6h5oj | asch3oh+ch3 o661
# 'c6h5oh+c3h5-a=c6h5oj+c3h6 1.44e01 3.1 6935.0 !87tsa as o483 o659'
14.4 | 3.1 | 6935 | c6h5oh+c3h5-a=c6h5oj+c3h6 | 87tsa as o483 o659
# 'c6h5oh + c3h3 = c6h5oj+ c3h4-p 3.00e11 0.0 5500.0 !as ch3+c6h5oh o658'
300000000000 | 0 | 5500 | c6h5oh+c3h3=c6h5oj+c3h4-p | as ch3+c6h5oh o658
# 'c6h5oh + ch3 = c6h5ch3+oh 5.42e14 -0.83 12100.0 !cdczx09 new o657'
542000000000000 | -0.83 | 12100 | c6h5oh+ch3=c6h5ch3+oh | cdczx09 new o657
# 'c6h5oh + ch3 = ch4 + c6h5oj 1.44e01 3.1 6935.0 !87tsa asch3oh+ch3 o654'
14.4 | 3.1 | 6935 | c6h5oh+ch3=ch4+c6h5oj | 87tsa asch3oh+ch3 o654
# 'c6h5oh + o2 =c6h5oj + ho2 1.00e13 0.0 37900.0 !o2 ini o653'
10000000000000 | 0 | 37900 | c6h5oh+o2=c6h5oj+ho2 | o2 ini o653
# 'c6h5oh + oh = c6h5oj + h2o 6.00e12 0.0 0.0 !88tsa [15] o652'
6000000000000 | 0 | 0 | c6h5oh+oh=c6h5oj+h2o | 88tsa [15] o652
# 'c6h5oh + o = c6h5oj + oh 1.28e13 0.0 2891.0 !90fre/koc [42] o651'
# remove rxn, replace by Bozzelli's new benzene + OH rxns
#c6h5oh + h = oh + c6h6 1.99e26 -3.79 14820.0 !ncd038 o640
12800000000000 | 0 | 2891 | c6h5oh+o=c6h5oj+oh | 90fre/koc [42] o651
# 'c6h5oh + h = h2 + c6h5oj 1.15e14 0.0 12390.0 !92bau/cob [01] o639'
115000000000000 | 0 | 12390 | c6h5oh+h=h2+c6h5oj | 92bau/cob [01] o639
# 'c6h5oh = h + c6h5oj 1.09e16 0.0 86500.0 !this work o638'
10900000000000000 | 0 | 86500 | c6h5oh=h+c6h5oj | this work o638
# 'c6h5oj = chdjko 9.24e12 -1.02 2050.0 !ncdc61 o632'
9240000000000 | -1.02 | 2050 | c6h5oj=chdjko | ncdc61 o632
# 'c6h5oj = co + cy13pd5j 8.54e06 1.74 41420.0 !ncdc61 o626'
8540000 | 1.74 | 41420 | c6h5oj=co+cy13pd5j | ncdc61 o626
# 'chdjko = co + cy13pd5j 9.96e15 -0.78 48600.0 !ncdc61 o625'
9960000000000000 | -0.78 | 48600 | chdjko=co+cy13pd5j | ncdc61 o625
# 'chdjko + h = chdko 1.32e13 0.0 -5660.0 !xiancma38 o620'
13200000000000 | 0 | -5660 | chdjko+h=chdko | xiancma38 o620
# 'chdjko + h = c6h5oh 2.00e15 0.0 4440.0 !xiancma38 o619'
2000000000000000 | 0 | 4440 | chdjko+h=c6h5oh | xiancma38 o619
# 'c6h5oj+chdko=c6h5oh+c6h5oj 1.00e13 0.0 14000.0 !xian$2 o615'
10000000000000 | 0 | 14000 | c6h5oj+chdko=c6h5oh+c6h5oj | xian$2 o615
# 'c6h5oj+c2h3cho=c2h3co+c6h5oh 2.00e12 0.0 13300.0 !abs o614'
# benzene reactions
# Initiation:
2000000000000 | 0 | 13300 | c6h5oj+c2h3cho=c2h3co+c6h5oh | abs o614
# 'c6h6 + o2 = c6h5 + ho2 6.31e13 0.0 67832.0 !boz o611'
63100000000000 | 0 | 67832 | c6h6+o2=c6h5+ho2 | boz o611
# 'c6h6 = c6h5 + h 1.67e16 0.0 111500.0 !90rit/boz [03] c 75'
#Abstraction:
16700000000000000 | 0 | 111500 | c6h6=c6h5+h | 90rit/boz [03] c 75
# 'c6h6 + oh = c6h5 + h2o 1.63e08 1.42 1451.0 !92bau/cob [01] o570, 400-1500 K, uncertain=2'
163000000 | 1.42 | 1451 | c6h6+oh=c6h5+h2o | 92bau/cob [01] o570, 400-1500 K, uncertain=2
# 'c6h6 + h = c6h5 + h2 2.00e13 0.0 18600.0 !90rit/boz [03] c 76'
#c6h6 + h = cyc6h7 1.24e53 -12.16 18310.0 !ncd041 c 80
#c6h6 + h = ch2cy24pd 4.57e32 -5.26 23750.0 !ncd041 c 78
# leave this addition and dissociation step: (note not included in 6/28/02 analyis below)
20000000000000 | 0 | 18600 | c6h6+h=c6h5+h2 | 90rit/boz [03] c 76
# 'c6h6 + h = linc6h7 1.22e22 -1.87 31200.0 !90rit/boz [03] c 77'
#benzene+oh mech add, Chen and Bozzelli, 12/2001, from chemaster input file, oh_bz1b.inp in dosfiles/chemaster, 6/28/02:
#little variation with pressure for 1100K and above.
# c6h6+oh = c6h5oh+h 4.99e+08 1.31 6543. ! 1.00e+00 atm, 500-2400 k, 3% err
1.22e+22 | -1.87 | 31200 | c6h6+h=linc6h7 | 90rit/boz [03] c 77
# 'c6h6+oh = c6h5oh+h 8.21e+13 -0.13 10673. !1.00e+01 atm, 500-2400 k, 10% err'
# c6h6+oh = c6h5oh+h 6.68e+20 -2.02 16758. ! 1.00e+02 atm, 500-2400 k, 11% err
#benzene+oh mech add, from chemaster input file, h_bz1c.inp in dosfiles/chemaster, 7/1/02:
# Add missing "e" in a-factors below:
# c6h6+h = cyc6h7 1.20e+125 -33.66 55212. ! 1.00e+00 atm, 700-2000 k, 5% err
# c6h6+h = cyc6h7 4.98e+128 -34.47 59329. ! 3.00e+00 atm, 700-2000 k, 8% err
82100000000000 | -0.13 | 10673 | c6h6+oh=c6h5oh+h | 1.00e+01 atm, 500-2400 k, 10% err
# 'c6h6+h = cyc6h7 3.27e+130 -34.75 62718. !1.00e+01 atm, 700-2000 k, 16% err'
# c6h6+h = cyc6h7 2.40+129 -34.20 64174. ! 3.00e+01 atm, 700-2000 k, 26% err
# c6h6+h = cyc6h7 3.33+124 -32.58 63531. ! 1.00e+02 atm, 700-2000 k, 38% err
# Rate to fulvene does not change much with pressure at 1300K and above.
# Channel only starts to contribute 1% or more compared to cyc6h7 channel for 1300K and above:
# c6h6+h = fulvene+h 6.42e+26 -3.25 46515. ! 1.00e+00 atm, 700-2000 k, 7% err
# c6h6+h = fulvene+h 6.87e+27 -3.54 47297. ! 3.00e+00 atm, 700-2000 k, 6% err
3.27e+130 | -34.75 | 62718 | c6h6+h=cyc6h7 | 1.00e+01 atm, 700-2000 k, 16% err
# 'c6h6+h = fulvene+h 8.43e+32 -4.95 51244. !1.00e+01 atm, 700-2000 k, 3% err'
# c6h6+h = fulvene+h 8.23e+42 -7.71 59334. ! 3.00e+01 atm, 700-2000 k, 2% err
# c6h6+h = fulvene+h 3.04e+56 -11.42 71447. ! 1.00e+02 atm, 700-2000 k, 3% err
# *** need to add fulvene and associated rxns (use Marinov?)
# benzene+o mech add, from chemaster input file, o_bz1a.inp in dosfiles/chemaster, 7/1/02:
# rates are all pressure independent from 1 to 200 atm, except for channel to cyclopentadienyl
# which shows some pressure dependence below 700K. Kept channel to cyclopentienyl even though it
# contributes slightly less than 1% of the c6h5o. + h channel because it gives two radicals.
# (note c6h5oj and chdjko are really resonant forms of the same radical)
8.43e+32 | -4.95 | 51244 | c6h6+h=fulvene+h | 1.00e+01 atm, 700-2000 k, 3% err
# 'c6h6+o = c6h5oj + h 2.48e+14 -0.34 4674. !1.00e+00 atm, 500-2400 k, 1% err'
# These next two channels contribute at most 1% of the above channel:
248000000000000 | -0.34 | 4674 | c6h6+o=c6h5oj+h | 1.00e+00 atm, 500-2400 k, 1% err
# 'c6h6+o = chdko 5.93e+16 -1.15 19560. !1.00e+00 atm, 500-2400 k, 14% err'
59300000000000000 | -1.15 | 19560 | c6h6+o=chdko | 1.00e+00 atm, 500-2400 k, 14% err
# 'c6h6+o = cy13pd5j + hco 5.85e+16 -1.16 21416. !1.00e+00 atm, 500-2400 k, 15% err'
#
#c6h6 + o = chdjko + h 1.68e13 -0.01 2120.0 !ncdc31 o569
# missing some c6h5 consumption paths: see Richter and Howard
58500000000000000 | -1.16 | 21416 | c6h6+o=cy13pd5j+hco | 1.00e+00 atm, 500-2400 k, 15% err
# 'c6h5 + ho2 = c6h5oj+oh 3.00e13 0.0 0.0 !ncdc76 o567'
30000000000000 | 0 | 0 | c6h5+ho2=c6h5oj+oh | ncdc76 o567
# 'c6h5+cy13pd=c6h6+cy13pd5j 1.00e12 0.0 0.0 !try'
#chemaster wed, Jan 3, 2001 from Joe Bozzelli Case 1
# phjxo2lm, ave. barrier to phenoxy + o (Ea=41.59 kcal)
# high press rate to: PHOJ+O 1.6436E+12 0.81800 0.0 41.59
# 1 atm rates:
#c6h5 + o2 = c6h5o2 6.91e+132 -36.41 49920. ! 1.00e+00 atm, 600-2500 k, 42% err
#c6h5 + o2 = yoc6jdo 5.98e+32 -6.20 20953. ! 1.00e+00 atm, 600-2500 k, 17% err
#c6h5 + o2 = c6h5oj+o 1.26e+35 -5.92 20501. ! 1.00e+00 atm, 600-2500 k, 18% err
#c6h5 + o2 = rodc6jdo 6.59e+35 -6.36 17797. ! 1.00e+00 atm, 600-2500 k, 27% err
#c6h5 + o2 = cy13pd5j+co2 1.70e+33 -5.96 18648. ! 1.00e+00 atm, 600-2500 k, 21% err
#c6h5o2 = c6h5oj+o 9.59e+80 -19.82 79043. ! 1.00e+00 atm, 600-2500 k, 38% err
#c6jyoo = c6h5o2 6.21e+79 -19.17 75366. ! 1.00e+00 atm, 600-2500 k, 38% err
#c6jyoo = yoc6jdo 1.70e+79 -19.20 75382. ! 1.00e+00 atm, 600-2500 k, 38% err
#yoc6jdo = rodc6jdo 3.91e+41 -9.00 36324. ! 1.00e+00 atm, 600-2500 k, 19% err
# 8.5 atm rates:
1000000000000 | 0 | 0 | c6h5+cy13pd=c6h6+cy13pd5j | try
# 'c6h5 + o2 = c6h5o2 5.67e+132 -35.91 53659. !8.50e+00 atm, 600-2500 k, 49% err'
5.67e+132 | -35.91 | 53659 | c6h5+o2=c6h5o2 | 8.50e+00 atm, 600-2500 k, 49% err
# 'c6h5 + o2 = yoc6jdo 5.14e+39 -8.05 28271. !8.50e+00 atm, 600-2500 k, 16% err'
5.14e+39 | -8.05 | 28271 | c6h5+o2=yoc6jdo | 8.50e+00 atm, 600-2500 k, 16% err
# 'c6h5 + o2 = c6h5oj+o 8.21e+41 -7.74 27770. !8.50e+00 atm, 600-2500 k, 17% err'
8.21e+41 | -7.74 | 27770 | c6h5+o2=c6h5oj+o | 8.50e+00 atm, 600-2500 k, 17% err
# 'c6h5 + o2 = rodc6jdo 6.46e+41 -7.94 24808. !8.50e+00 atm, 600-2500 k, 22% err'
6.46e+41 | -7.94 | 24808 | c6h5+o2=rodc6jdo | 8.50e+00 atm, 600-2500 k, 22% err
# 'c6h5 + o2 = cy13pd5j+co2 2.41e+40 -7.86 26448. !8.50e+00 atm, 600-2500 k, 19% err'
2.41e+40 | -7.86 | 26448 | c6h5+o2=cy13pd5j+co2 | 8.50e+00 atm, 600-2500 k, 19% err
# 'c6h5o2 = c6h5oj+o 7.51e+67 -15.72 73699. !8.50e+00 atm, 600-2500 k, 109% err'
7.51e+67 | -15.72 | 73699 | c6h5o2=c6h5oj+o | 8.50e+00 atm, 600-2500 k, 109% err
# 'c6jyoo = c6h5o2 5.49e+80 -19.18 75390. !8.50e+00 atm, 600-2500 k, 38% err'
5.49e+80 | -19.18 | 75390 | c6jyoo=c6h5o2 | 8.50e+00 atm, 600-2500 k, 38% err
# 'c6jyoo = yoc6jdo 1.51e+80 -19.21 75405. !8.50e+00 atm, 600-2500 k, 38% err'
1.51e+80 | -19.21 | 75405 | c6jyoo=yoc6jdo | 8.50e+00 atm, 600-2500 k, 38% err
# 'yoc6jdo = rodc6jdo 3.99e+40 -8.44 37964. !8.50e+00 atm, 600-2500 k, 9% err'
#
3.99e+40 | -8.44 | 37964 | yoc6jdo=rodc6jdo | 8.50e+00 atm, 600-2500 k, 9% err
# 'c6h5 + oh = c6h5oh 3.00e13 0.0 0.0 !recomb 1.6e13 o562'
30000000000000 | 0 | 0 | c6h5+oh=c6h5oh | recomb 1.6e13 o562
# 'c6h5 + o = cy13pd5j + co 3.65e07 1.89 -1770.0 !ncd061 o561'
# rodc6jdo consumption:
36500000 | 1.89 | -1770 | c6h5+o=cy13pd5j+co | ncd061 o561
# 'o*cc*cc*cj + co = rodc6jdo 1.51e11 0.0 4810.0 !86tsa/ham for c2h3+co=c2h3co'
# cyclopentene radical reactions:
151000000000 | 0 | 4810 | o*cc*cc*cj+co=rodc6jdo | 86tsa/ham for c2h3+co=c2h3co
# 'cyc5h7_1 + o2 = c*occcjc*o 8.00e24 -3.8 20000.0 !scmcp14 o556'
8e+24 | -3.8 | 20000 | cyc5h7_1+o2=c*occcjc*o | scmcp14 o556
# 'cyc5h7_1 + oh = cy13pd + h2o 2.42e13 0.0 0.0 !as c3h7+oh [15] o555'
24200000000000 | 0 | 0 | cyc5h7_1+oh=cy13pd+h2o | as c3h7+oh [15] o555
# 'cyc5h5oh + ho2=h2o2+cyc5h4oh 3.61e03 2.55 10531.0 !90tsa [34] o554'
3610 | 2.55 | 10531 | cyc5h5oh+ho2=h2o2+cyc5h4oh | 90tsa [34] o554
# 'cyc5h5oh + ho2=h2o2+cyc5h5oj 1.00e13 0.0 15800.0 !abs ? o553'
10000000000000 | 0 | 15800 | cyc5h5oh+ho2=h2o2+cyc5h5oj | abs ? o553
# 'cyc5h5oh + oh =h2o+ cyc5h4oh 5.48e12 0.0 1731.0 !as ch3oh [20] o552'
5480000000000 | 0 | 1731 | cyc5h5oh+oh=h2o+cyc5h4oh | as ch3oh [20] o552
# 'cyc5h5oh + oh =h2o+ cyc5h5oj 1.00e13 0.0 1697.0 !as ch3oh [25] o551'
10000000000000 | 0 | 1697 | cyc5h5oh+oh=h2o+cyc5h5oj | as ch3oh [25] o551
# 'cyc5h5oh + o = oh + cyc5h4oh 4.17e11 0.0 0.0 !as c2h5oh [13] o540'
417000000000 | 0 | 0 | cyc5h5oh+o=oh+cyc5h4oh | as c2h5oh [13] o540
# 'cyc5h5oh + o = oh + cyc5h5oj 1.00e13 0.0 4683.0 !as ch3oh [25] o539'
10000000000000 | 0 | 4683 | cyc5h5oh+o=oh+cyc5h5oj | as ch3oh [25] o539
# 'cyc5h5oh + h = h2 + cyc5h4oh 3.15e12 0.0 0.0 !h&c3h6,3,allara o538'
3150000000000 | 0 | 0 | cyc5h5oh+h=h2+cyc5h4oh | h&c3h6,3,allara o538
# 'cyc5h5oh + h = h2 + cyc5h5oj 4.00e13 0.0 6094.0 !as ch3oh [25] o537'
40000000000000 | 0 | 6094 | cyc5h5oh+h=h2+cyc5h5oj | as ch3oh [25] o537
# 'cyc5h4oh = cypdone + h 1.00e13 0.0 47450.0 !bata o534'
# cyclopentadiene reactions:
10000000000000 | 0 | 47450 | cyc5h4oh=cypdone+h | bata o534
# 'cy13pd+hco=cy13pd5j+ch2o 7.2e6 1.9 1.701e4 !WJP based on c3h6+hco, A-factor x 2/3, TSANG, J. Phys. Chem. Ref. Data 20,221-273 (1991)'
7200000 | 1.9 | 17010 | cy13pd+hco=cy13pd5j+ch2o | WJP based on c3h6+hco, A-factor x 2/3, TSANG, J. Phys. Chem. Ref. Data 20,221-273 (1991)
# 'cy13pd+ho2=cy13pd5j+h2o2 4.00e12 0.0 15900.0 !ho2 abs o533'
4000000000000 | 0 | 15900 | cy13pd+ho2=cy13pd5j+h2o2 | ho2 abs o533
# 'cy13pd+o2=cy13pd5j+ho2 4.00e13 0.0 37150.0 !o2addrh o532'
40000000000000 | 0 | 37150 | cy13pd+o2=cy13pd5j+ho2 | o2addrh o532
# 'cy13pd+oh=cy13pd5j+h2o 3.12e06 2.00 -298.0 !91tsa o519'
3120000 | 2 | -298 | cy13pd+oh=cy13pd5j+h2o | 91tsa o519
# 'cy13pd + o = cy13pd5j + oh 6.03e10 0.7 7633.0 !as c3h6+o [15] o518'
60300000000 | 0.7 | 7633 | cy13pd+o=cy13pd5j+oh | as c3h6+o [15] o518
# 'cy13pd + o = c5h5o1_1 + h 9.39e12 -0.04 150.0 !ncd102'
9390000000000 | -0.04 | 150 | cy13pd+o=c5h5o1_1+h | ncd102
# 'c5h5o1_1 = cypdone + h 2.94e32 -6.5 21220.0 !as ncd105'
2.94e+32 | -6.5 | 21220 | c5h5o1_1=cypdone+h | as ncd105
# 'cy13pd5j+c2h3cho=c2h3co+cy13pd 1.00e13 0.0 8843.0 !as ch3+ch2o o515'
10000000000000 | 0 | 8843 | cy13pd5j+c2h3cho=c2h3co+cy13pd | as ch3+ch2o o515
# 'cy13pd5j+ho2=cyc5h5oj+oh 1.84e37 -6.8 16910.0 !ncdc50 new o514'
1.84e+37 | -6.8 | 16910 | cy13pd5j+ho2=cyc5h5oj+oh | ncdc50 new o514
# 'cy13pd5j+ho2=cpdooh 1.99e68 -17.17 19570.0 !ncdc50 new o513'
1.99e+68 | -17.17 | 19570 | cy13pd5j+ho2=cpdooh | ncdc50 new o513
# 'cy13pd5j+o2=o*cjc*ccc*o 2.05e13 -1.01 4280.0 !ncd024 o512'
20500000000000 | -1.01 | 4280 | cy13pd5j+o2=o*cjc*ccc*o | ncd024 o512
# 'cy13pd5j+o2=o*cc*ccjc*o 6.11e17 -2.25 8390.0 !ncd024, p. 304 o511'
6.11e+17 | -2.25 | 8390 | cy13pd5j+o2=o*cc*ccjc*o | ncd024, p. 304 o511
# 'cy13pd5j+o2=c*cc*c*o+hco 6.77e24 -3.95 17620.0 !ncd024 o510'
6.77e+24 | -3.95 | 17620 | cy13pd5j+o2=c*cc*c*o+hco | ncd024 o510
# 'cy13pd5j + oh = cyc5h5oh 1.24e14 -0.57 0.0 !5xch3+ic3h7 [33] o509'
124000000000000 | -0.57 | 0 | cy13pd5j+oh=cyc5h5oh | 5xch3+ic3h7 [33] o509
# 'cy13pd5j + o = c*cc*cj + co 1.51e14 -0.29 350.0 !ncd105 o508'
151000000000000 | -0.29 | 350 | cy13pd5j+o=c*cc*cj+co | ncd105 o508
# 'cy13pd5j + o = cypdone + h 2.99e13 0.05 0.0 !ncd105 o507'
29900000000000 | 0.05 | 0 | cy13pd5j+o=cypdone+h | ncd105 o507
# 'cy13pd5j + o = cyc5h5oj 3.20e-8 4.71 -12990.0 !ncd105 o506'
3.2e-08 | 4.71 | -12990 | cy13pd5j+o=cyc5h5oj | ncd105 o506
# 'cy13pd5j = c2h2 + c3h3 1.98E+68 -15.0 1.25E+05 !1 atm rate, 1000-3000K Moskaleva and Lin, Unimolecular Decomp'
# of Cyclopentadienyl, J. of Computational Chem, vol 21,, p. 415-425, 2000
# cy13pd5j = c2h2 + c3h3 5.50E+54 -11.1 1.17E+05 ! 10 atm rate, 1000-3000K, Moskaleva and Lin, Unimolecular Decomp
# of Cyclopentadienyl, J. of Computational Chem, vol 21,, p. 415-425, 2000
1.98e+68 | -15 | 125000 | cy13pd5j=c2h2+c3h3 | 1 atm rate, 1000-3000K Moskaleva and Lin, Unimolecular Decomp
# 'cyc5h5oj=c*cc*cj+co 1.07e79 -19.62 66250.0 !ncd105 o536'
1.07e+79 | -19.62 | 66250 | cyc5h5oj=c*cc*cj+co | ncd105 o536
# 'cyc5h5oj=cypdone+h 2.94e32 -6.5 21220.0 !ncd105 o535'
2.94e+32 | -6.5 | 21220 | cyc5h5oj=cypdone+h | ncd105 o535
# 'cpdooh = cyc5h5oj + oh 2.88e76 -18.42 75720.0 !ncdc50 o505'
2.88e+76 | -18.42 | 75720 | cpdooh=cyc5h5oj+oh | ncdc50 o505
# 'cypdone+h=co+c*cc*cj 2.13e61 -13.27 40810.0 !ncd176 o504'
2.13e+61 | -13.27 | 40810 | cypdone+h=co+c*cc*cj | ncd176 o504
# 'cypdone+h=o*cjc*cc*c 1.60e65 -14.94 36980.0 !ncd176 o503'
1.6e+65 | -14.94 | 36980 | cypdone+h=o*cjc*cc*c | ncd176 o503
# 'cypdone+oh=h2o+cpdjone 5.30e07 1.42 1451.0 !as c6h6 o502'
53000000 | 1.42 | 1451 | cypdone+oh=h2o+cpdjone | as c6h6 o502
# 'cpdjone+o2=co2+cj*cc*c*o 9.67e58 -13.47 38180.0 !ncdc72 o501'
9.67e+58 | -13.47 | 38180 | cpdjone+o2=co2+cj*cc*c*o | ncdc72 o501
# 'c2h2+hcco=cj*cc*c*o 3.16e11 0.0 6000.0 !WJP analogy with c2h2+c2h3 (Benson, IJCK 21, 233 (1989))'
# c5 linear oxygenates
316000000000 | 0 | 6000 | c2h2+hcco=cj*cc*c*o | WJP analogy with c2h2+c2h3 (Benson, IJCK 21, 233 (1989))
# 'c*occcjc*o+o2=c*occc*o+o*choj 6.29e05 1.65 17480.0 !as scmcp20 o446'
629000 | 1.65 | 17480 | c*occcjc*o+o2=c*occc*o+o*choj | as scmcp20 o446
# 'o*cc*cc*cj=c2h2+cj*cc*o 3.00e13 0.0 43710.0 !ncdc34 o445'
30000000000000 | 0 | 43710 | o*cc*cc*cj=c2h2+cj*cc*o | ncdc34 o445
# 'o*cc*cc*cj+o2=o*cc*cc*o+hco 5.42e12 0.0 0.0 !WJP: 92bau/cob analogy with c2h3+o2'
5420000000000 | 0 | 0 | o*cc*cc*cj+o2=o*cc*cc*o+hco | WJP: 92bau/cob analogy with c2h3+o2
# 'o*cc*ccjc*o+o2=hcohco+c*ocjc*o 2.78e08 -0.07 13940.0 !ncd113 o444'
278000000 | -0.07 | 13940 | o*cc*ccjc*o+o2=hcohco+c*ocjc*o | ncd113 o444
# 'o*cc*ccjc*o+o2=o*cc*cc*o+o*choj 1.62e09 -0.03 18800.0 !ncd113 o443'
1620000000 | -0.03 | 18800 | o*cc*ccjc*o+o2=o*cc*cc*o+o*choj | ncd113 o443
# 'o*cc*ccjc*o+h=c*oc*ccj+hco 2.18e58 -12.39 33110.0 !ncdc60 o442'
2.18e+58 | -12.39 | 33110 | o*cc*ccjc*o+h=c*oc*ccj+hco | ncdc60 o442
# 'o*cc*ccjc*o=o*cjc*ccc*o 8.90e22 -3.54 23480.0 !ncd024 o441'
8.9e+22 | -3.54 | 23480 | o*cc*ccjc*o=o*cjc*ccc*o | ncd024 o441
# 'o*cjc*ccc*o+o2=c*occjc*o+co2 1.00e30 -5.43 16210.0 !ncd119 o440'
1e+30 | -5.43 | 16210 | o*cjc*ccc*o+o2=c*occjc*o+co2 | ncd119 o440
# 'o*cjc*ccc*o+o2=cyc4h5o21+co2 1.90e36 -7.7 13760.0 !ncd119, p322 o439'
1.9e+36 | -7.7 | 13760 | o*cjc*ccc*o+o2=cyc4h5o21+co2 | ncd119, p322 o439
# 'o*cjc*ccc*o+o2=c*ccco2j +co2 2.24e11 -1.07 8880.0 !ncd119 o438'
224000000000 | -1.07 | 8880 | o*cjc*ccc*o+o2=c*ccco2j+co2 | ncd119 o438
# 'c*occ*cj+co=o*cjc*ccc*o 1.50e11 0.00 4800.0 !WJP: analogy with nc3h7+co, from ic8_2a.mec'
150000000000 | 0 | 4800 | c*occ*cj+co=o*cjc*ccc*o | WJP: analogy with nc3h7+co, from ic8_2a.mec
# 'o*cjc*ccc*o+o =c*occ*cj +co2 1.50e14 0.0 0.0 !est/but/kar o437'
150000000000000 | 0 | 0 | o*cjc*ccc*o+o=c*occ*cj+co2 | est/but/kar o437
# 'c*ccjc*c + o2 =c2h3cho +ch2cho 1.23e36 -7.25 33600.0 !ncd117 o434'
1.23e+36 | -7.25 | 33600 | c*ccjc*c+o2=c2h3cho+ch2cho | ncd117 o434
# 'c*cc*ccj + o2 = c*ccjc*o+ch2o 8.16e10 0.18 9140.0 !ncdc66 o433'
81600000000 | 0.18 | 9140 | c*cc*ccj+o2=c*ccjc*o+ch2o | ncdc66 o433
# 'c*ccjc*o + ho2 = c2h3cho + hco + oh 3.5e12 0.00 -1.0e3 !WJP: analogy with c3h5-a+ho2=c3h5o+oh, followed by c3h5o=c2h3+ch2o'
3500000000000 | 0 | -1000 | c*ccjc*o+ho2=c2h3cho+hco+oh | WJP: analogy with c3h5-a+ho2=c3h5o+oh, followed by c3h5o=c2h3+ch2o
# 'c*ccjc*o + ho2 = hcohco + c2h3 + oh 3.5e12 0.00 -1.0e3 !WJP: analogy with c3h5-a+ho2=c3h5o+oh, followed by c3h5o=c2h3+ch2o'
3500000000000 | 0 | -1000 | c*ccjc*o+ho2=hcohco+c2h3+oh | WJP: analogy with c3h5-a+ho2=c3h5o+oh, followed by c3h5o=c2h3+ch2o
# 'o*cjc*cc*c = c*cc*cj + co 7.11e51 -11.89 43810.0 !ncd105 o430'
7.11e+51 | -11.89 | 43810 | o*cjc*cc*c=c*cc*cj+co | ncd105 o430
# 'o*cjc*cc*c + o = c*cc*cj + co2 1.00e10 0.0 0.0 !try (Zhong's thesis)'
10000000000 | 0 | 0 | o*cjc*cc*c+o=c*cc*cj+co2 | try (Zhong's thesis)
# 'o*cjc*cc*c + h = c*cc*cj + hco 1.00e12 0.0 0.0 !try (Zhong's thesis)'
# c4 oxygenates
#o*cc*cc*o oxidation
1000000000000 | 0 | 0 | o*cjc*cc*c+h=c*cc*cj+hco | try (Zhong's thesis)
# 'o*cc*cc*o+h=o*cc*ccj*o+h2 2.64e+13 0.00 3.300e+03 !WJP analogy with c2h3cho'
26400000000000 | 0 | 3300 | o*cc*cc*o+h=o*cc*ccj*o+h2 | WJP analogy with c2h3cho
# 'o*cc*cc*o+o=o*cc*ccj*o+oh 1.19e13 0.00 1.868e+03 !WJP analogy with c2h3cho'
11900000000000 | 0 | 1868 | o*cc*cc*o+o=o*cc*ccj*o+oh | WJP analogy with c2h3cho
# 'o*cc*cc*o+oh=o*cc*ccj*o+h2o 1.85e7 1.5 -960.0 !WJP analogy with c2h3cho'
18500000 | 1.5 | -960 | o*cc*cc*o+oh=o*cc*ccj*o+h2o | WJP analogy with c2h3cho
# 'o*cc*cc*o+ch3=o*cc*ccj*o+ch4 5.22e+06 1.78 5.911e+03 !WJP analogy with c2h3cho'
5220000 | 1.78 | 5911 | o*cc*cc*o+ch3=o*cc*ccj*o+ch4 | WJP analogy with c2h3cho
# 'o*cc*cc*o+ho2=o*cc*ccj*o+h2o2 6.02e12 0.00 1.193e+04 !WJP analogy with c2h3cho'
6020000000000 | 0 | 11930 | o*cc*cc*o+ho2=o*cc*ccj*o+h2o2 | WJP analogy with c2h3cho
# 'o*cc*cc*o+ch3o2=o*cc*ccj*o+ch3o2h 6.02e12 0.00 1.193e+04 !WJP analogy with c2h3cho'
#coc*ccjo consumption:
6020000000000 | 0 | 11930 | o*cc*cc*o+ch3o2=o*cc*ccj*o+ch3o2h | WJP analogy with c2h3cho
# 'cj*cc*o+co=o*cc*ccj*o 1.51e11 0.0 4810.0 !WJP 86tsa/ham for c2h3+co=c2h3co'
151000000000 | 0 | 4810 | cj*cc*o+co=o*cc*ccj*o | WJP 86tsa/ham for c2h3+co=c2h3co
# 'c*oc*ccj+o2=ch2o+c*ocjc*o 7.18e49 -11.41 39820.0 !ncdc67 o414'
7.18e+49 | -11.41 | 39820 | c*oc*ccj+o2=ch2o+c*ocjc*o | ncdc67 o414
# 'c*oc*ccj+o=hco+c2h3cho 1.00e14 0.0 0.0 !est o413 (fair amount of throughput in benzene oxidation, this is the only consumption step.)'
100000000000000 | 0 | 0 | c*oc*ccj+o=hco+c2h3cho | est o413 (fair amount of throughput in benzene oxidation, this is the only consumption step.)
# 'c*ccco2j = c3h5-a + co2 1.00e13 0.0 6000.0 !bata o410'
10000000000000 | 0 | 6000 | c*ccco2j=c3h5-a+co2 | bata o410
# 'c*occjc*o+o2=c*occ*o + o*choj 6.29e05 1.65 17480.0 !scmcp20 o399'
629000 | 1.65 | 17480 | c*occjc*o+o2=c*occ*o+o*choj | scmcp20 o399
# 'c*occjc*o=c2h3cho+hco 1.44e34 -6.77 33260.0 !ncd138 o398'
1.44e+34 | -6.77 | 33260 | c*occjc*o=c2h3cho+hco | ncd138 o398
# 'c*occjc*o=cyc4h5o21 3.34e05 1.41 36780.0 !ncd138 o397'
334000 | 1.41 | 36780 | c*occjc*o=cyc4h5o21 | ncd138 o397
# 'c*occc*o+h=h2+c*occcj*o 2.29e10 1.05 3279.0 !as ch2o+h [01] o396'
22900000000 | 1.05 | 3279 | c*occc*o+h=h2+c*occcj*o | as ch2o+h [01] o396
# 'c*occc*o+oh=h2o+c*occcj*o 3.49e09 1.18 -447.0 !as ch2o+oh [29] o395'
3490000000 | 1.18 | -447 | c*occc*o+oh=h2o+c*occcj*o | as ch2o+oh [29] o395
# 'c*occcj*o+o2=c2h4+dhco2j 1.61e45 -9.92 20670.0 !ncdc59 o394'
1.61e+45 | -9.92 | 20670 | c*occcj*o+o2=c2h4+dhco2j | ncdc59 o394
# 'ch2ch2cho+co=c*occcj*o 1.50e11 0.00 4800.0 !WJP: analogy with nc3h7+co, from ic8_2a.mec'
150000000000 | 0 | 4800 | ch2ch2cho+co=c*occcj*o | WJP: analogy with nc3h7+co, from ic8_2a.mec
# 'c*occ*cj+o2=c2h3cho+o*choj 1.47e03 2.25 650.0 !scmcp18 o391'
1470 | 2.25 | 650 | c*occ*cj+o2=c2h3cho+o*choj | scmcp18 o391
# 'c*occ*cj+o2=c*occ*o+hco 5.42e12 0.0 0.0 !WJP: 92bau/cob analogy with c2h3+o2'
5420000000000 | 0 | 0 | c*occ*cj+o2=c*occ*o+hco | WJP: 92bau/cob analogy with c2h3+o2
# 'c*cc*c*o+oh=cj*cc*c*o+h2o 2.02e13 0.0 5933.0 !analogy with c2h4+oh.'
# wjp: lumped all the abstraction reactions for vinylic H to the radical cj*cc*c*o
# since it is the only of 3 possible in the mechanism.
20200000000000 | 0 | 5933 | c*cc*c*o+oh=cj*cc*c*o+h2o | analogy with c2h4+oh.
# 'c*cc*c*o+h=c*cccj*o 1.69e07 1.03 -550.0 !ncd133 o390'
16900000 | 1.03 | -550 | c*cc*c*o+h=c*cccj*o | ncd133 o390
# 'c*cc*c*o+h=c3h5-a+co 6.60e13 -0.02 2740.0 !ncd133 o389'
66000000000000 | -0.02 | 2740 | c*cc*c*o+h=c3h5-a+co | ncd133 o389
# 'c*cccj*o = co+ c3h5-a 6.12e05 0.92 -1120.0 !ncd133 o385'
612000 | 0.92 | -1120 | c*cccj*o=co+c3h5-a | ncd133 o385
# 'c4h6 + oh = c*cc*cj + h2o 8.43e12 0.0 -874.0 !88liu/mul o384'
8430000000000 | 0 | -874 | c4h6+oh=c*cc*cj+h2o | 88liu/mul o384
# 'c*cc#c + o = hcco + c2h3 1.00e13 0.0 0.0 !est o383 (a lot of rxn throughput here when the fuel is benzene. We probably need more rxns to consume c*cc#c'
10000000000000 | 0 | 0 | c*cc#c+o=hcco+c2h3 | est o383 (a lot of rxn throughput here when the fuel is benzene. We probably need more rxns to consume c*cc#c
# 'c*cc*cj + o2 = c2h3cho +hco 3.32e24 -3.67 6190.0 !ncd120 o382'
# c3 oxydation
3.32e+24 | -3.67 | 6190 | c*cc*cj+o2=c2h3cho+hco | ncd120 o382
# 'c*occ*o + o = ch2cho + o*choj 6.00e12 0.0 0.0 !est o380'
6000000000000 | 0 | 0 | c*occ*o+o=ch2cho+o*choj | est o380
# 'c*ocjc*o + o2 = hcohco +o*choj 4.12e13 -0.46 21710.0 !scmcp12 o379'
#cj*cc*o oxidation
41200000000000 | -0.46 | 21710 | c*ocjc*o+o2=hcohco+o*choj | scmcp12 o379
# 'cj*cc*o=c2h3co 1.4e9 0.98 32100.0 !Eabs=12.7-(28.2*0.37) RS=29.8 (tab A.1 Benson for cycbutene) Afactor: Table 2, nhept paper'
#c2h2+hco=cj*cc*o 6.0e11 0.0 7.75e3 !Bau/cob94 for c2h2+ch3=c2h2ch3
1400000000 | 0.98 | 32100 | cj*cc*o=c2h3co | Eabs=12.7-(28.2*0.37) RS=29.8 (tab A.1 Benson for cycbutene) Afactor: Table 2, nhept paper
# 'c2h2+hco=cj*cc*o 7.77e6 1.41 7755.0 !Analogy with c2h2+ch3, Kislitsyn, Slagle and Knyazev, 29th Symp, 2002, 300-3000K.'
7770000 | 1.41 | 7755 | c2h2+hco=cj*cc*o | Analogy with c2h2+ch3, Kislitsyn, Slagle and Knyazev, 29th Symp, 2002, 300-3000K.
# 'cj*cc*o+o2=hcohco+hco 5.42e12 0.0 0.0 !WJP: 92bau/cob analogy with c2h3+o2'
5420000000000 | 0 | 0 | cj*cc*o+o2=hcohco+hco | WJP: 92bau/cob analogy with c2h3+o2
# 'c3h5-a + oh = c3h4-a + h2o 6.03e12 0.0 0.0 !91tsa [08] o305 (Add this to all LLNL mechs)'
6030000000000 | 0 | 0 | c3h5-a+oh=c3h4-a+h2o | 91tsa [08] o305 (Add this to all LLNL mechs)
# 'dhco2j=co2+o*choj 3.00e13 0.0 4000.0 !bata scission o302'
# c2 oxydation
30000000000000 | 0 | 4000 | dhco2j=co2+o*choj | bata scission o302
# 'c*ocjoh+o2=o*choj+hocho 2.82e22 -3.68 11660.0 !ncd034, P. 223 of Zhong's thesis'
# duplicate hcco rxn:
#hcco + o2 = co2 + hco 2.68e28 -4.8 6890.0 !ncdc27 o291
2.82e+22 | -3.68 | 11660 | c*ocjoh+o2=o*choj+hocho | ncd034, P. 223 of Zhong's thesis
# 'hcohco = hco + hco 9.01e14 0.0 64100.0 !dscp301 o260'
901000000000000 | 0 | 64100 | hcohco=hco+hco | dscp301 o260
# 'hcohco + o2 = ho2 + hcocj*o 6.03e13 0.0 39900.0 !as ch2o+o2 [01] o259'
60300000000000 | 0 | 39900 | hcohco+o2=ho2+hcocj*o | as ch2o+o2 [01] o259
# 'hcohco + oh = h2o+hcocj*o 3.43e09 1.18 -447.0 !as ch2o+oh [01] o258'
3430000000 | 1.18 | -447 | hcohco+oh=h2o+hcocj*o | as ch2o+oh [01] o258
# 'hcohco + o = oh + hcocj*o 4.16e11 0.57 2762.0 !as ch2o+o [01] o257'
416000000000 | 0.57 | 2762 | hcohco+o=oh+hcocj*o | as ch2o+o [01] o257
# 'hcohco + h = h2 + hcocj*o 2.29e10 1.05 3279.0 !as ch2o+h [01] o256'
22900000000 | 1.05 | 3279 | hcohco+h=h2+hcocj*o | as ch2o+h [01] o256
# 'hcocj*o + o2 = o*choj + co2 7.27e25 -3.97 6890.0 !ncd150 o255'
7.27e+25 | -3.97 | 6890 | hcocj*o+o2=o*choj+co2 | ncd150 o255
# 'hcocj*o = co + hco 4.20e12 0.0 10800.0 !bata 93boz/dea o254'
# c1 oxidation
# o*choj reactions:
4200000000000 | 0 | 10800 | hcocj*o=co+hco | bata 93boz/dea o254
# 'o*choj + o = oh + co2 6.00e12 0.0 0.0 !as c3h5+oh [08] o250'
6000000000000 | 0 | 0 | o*choj+o=oh+co2 | as c3h5+oh [08] o250
# 'o*choj + oh = h2o + co2 6.00e12 0.0 0.0 !as c3h5+oh [08] o249'
6000000000000 | 0 | 0 | o*choj+oh=h2o+co2 | as c3h5+oh [08] o249
# 'o*choj = co2 + h 1.75e12 0.307 32920.0 !88lar/ste [32] o248'
# Include reactions not in LLNL c1-c4 mech, but in LLNL oxygenated fuel mechs.
1750000000000 | 0.307 | 32920 | o*choj=co2+h | 88lar/ste [32] o248
# 'ch3oco = ch3o+co 5.831E+12 0.00 1.928E+04 !from Curran et al. methyl formate mechanism, and Pitz et al. dibutyl maleate mech.'
# | 'rev/ 1.500E+11 0.00 4.800E+03 /'
5831000000000 | 0 | 19280 | ch3oco==>ch3o+co | from Curran et al. methyl formate mechanism, and Pitz et al. dibutyl maleate mech.
150000000000 | 0 | 4800 | ch3o+co==>ch3oco
# 'ch3oco = ch3+co2 1.185E+12 -0.03 1.262E+04 !from Curran et al. methyl formate mechanism, and Pitz et al. dibutyl maleate mech.'
# | 'rev / 1.500E+11 0.00 3.520E+04 /'
1185000000000 | -0.03 | 12620 | ch3oco==>ch3+co2 | from Curran et al. methyl formate mechanism, and Pitz et al. dibutyl maleate mech.
150000000000 | 0 | 35200 | ch3+co2==>ch3oco
# 'c6h5ch2j+cy13pd=cy13pd5j+c6h5ch3 2.50e11 0.0 5000.0 !abs c110'
250000000000 | 0 | 5000 | c6h5ch2j+cy13pd=cy13pd5j+c6h5ch3 | abs c110
# 'ch3cy24pd+ch3=ch4+cpdjch3 2.50e11 0.0 5000.0 !abs c104'
250000000000 | 0 | 5000 | ch3cy24pd+ch3=ch4+cpdjch3 | abs c104
# 'ch3cy24pd+ch3=ch4+ch2cy24pd 2.50e11 0.0 6000.0 !abs c103'
250000000000 | 0 | 6000 | ch3cy24pd+ch3=ch4+ch2cy24pd | abs c103
# 'ch3cy24pd+h=h2+ch2cy24pd 1.20e14 0.0 8000.0 !as tol+h [16] c102'
120000000000000 | 0 | 8000 | ch3cy24pd+h=h2+ch2cy24pd | as tol+h [16] c102
# 'cyc5h4ch3+h2=ch3cy24pd+h 2.00e13 0.0 46000.0 !90rit/boz [03] c101'
20000000000000 | 0 | 46000 | cyc5h4ch3+h2=ch3cy24pd+h | 90rit/boz [03] c101
# 'cpdjch3 = c2h2 + cj*c*cc 1.98E+68 -15.0 1.25E+05 !1 atm rate, 1000-3000K Moskaleva and Lin, Unimolecular Decomp'
# of Cyclopentadienyl, J. of Computational Chem, vol 21,, p. 415-425, 2000
# cpdjch3 = c2h2 + cj*c*cc 5.50E+54 -11.1 1.17E+05 ! 10 atm rate, 1000-3000K, Moskaleva and Lin, Unimolecular Decomp
# of Cyclopentadienyl, J. of Computational Chem, vol 21,, p. 415-425, 2000
# only reaction for styrene radical, leave in, in case we add more
#
# Reactions of cj*c*cc, c4h5 radical:
# cj*c*cc <=> c#ccjc because of resonance
# therm calculates that cj*c*cc is more stable than c#ccjc by 0.7 kcal
1.98e+68 | -15 | 125000 | cpdjch3=c2h2+cj*c*cc | 1 atm rate, 1000-3000K Moskaleva and Lin, Unimolecular Decomp
# 'cj*c*cc+h=ch3+c3h3 1.00E+14 0.0 0.0 !Assumed the same rate as ch2chcch2+h=ch3+ch2ccch, (QRRK, 1200-1800K), Marinov 1996.'
100000000000000 | 0 | 0 | cj*c*cc+h=ch3+c3h3 | Assumed the same rate as ch2chcch2+h=ch3+ch2ccch, (QRRK, 1200-1800K), Marinov 1996.
# 'cj*c*cc+h=c#cc*c+h2 2.00E+13 0.0 0.0 !From Bounaceur et al CST2004, <MILLER92/BRAUN89>'
20000000000000 | 0 | 0 | cj*c*cc+h=c#cc*c+h2 | From Bounaceur et al CST2004, <MILLER92/BRAUN89>
# 'cj*c*cc+oh=c#cc*c+h2o 2.00E+13 0.0 0.0 !From Bounaceur et al CST2004, <MILLER92>'
20000000000000 | 0 | 0 | cj*c*cc+oh=c#cc*c+h2o | From Bounaceur et al CST2004, <MILLER92>
# 'cj*c*cc+o=c2h+ch3cho 1.40E+14 0.0 0.0 !From Bounaceur et al CST2004, <MILLER92/SLAGUE91>'
140000000000000 | 0 | 0 | cj*c*cc+o=c2h+ch3cho | From Bounaceur et al CST2004, <MILLER92/SLAGUE91>
# 'cj*c*cc+o2=ch3chco+hco 4.16E+10 0.0 2510.0 !Slagle 1992'
41600000000 | 0 | 2510 | cj*c*cc+o2=ch3chco+hco | Slagle 1992
# 'cj*c*cc(+m)=c#cc*c+h(+m) 1.00E+13 0.0 49000.0 !Marinov 1996: High and low pressure rate constants after Miller/Melius 1992.'
# A-factor lowered by factor of 10 for loss of rotor.
# | 'low / 2.00E+14 0.0 41000.0 /'
#
# Reactions of c#cc*c,(1-Buten-3-yne), c4h4:
10000000000000 | 0 | 49000 | cj*c*cc+M[LIN;2.00E+14;0;41000.0]=c#cc*c+h | Marinov 1996: High and low pressure rate constants after Miller/Melius 1992.
# 'c2h3+c2h2=c#cc*c+h 2.00E+12 0.0 5000.0 !Miller 1992'
# (need to add other consumption rxns for c#cc*c.)
#
# styr formed but not consumed:
# c6h6+c2h3=styr+h 7.94e11 0.0 6400.0 !89fah/ste c 83
# cyclopentene reactions
2000000000000 | 0 | 5000 | c2h3+c2h2=c#cc*c+h | Miller 1992
# 'cyc5h8 + h = cyc5h9 4.11e47 -11.49 8490.0 !ncd029 c 74'
4.11e+47 | -11.49 | 8490 | cyc5h8+h=cyc5h9 | ncd029 c 74
# 'cyc5h8 + h = c3h5-a + c2h4 1.28e27 -4.07 11800.0 !ncd029 c 73'
1.28e+27 | -4.07 | 11800 | cyc5h8+h=c3h5-a+c2h4 | ncd029 c 73
# 'cyc5h8 = cyc5h7_1 + h 5.00e15 0.0 84170.0 !85dean [11] c 72'
5000000000000000 | 0 | 84170 | cyc5h8=cyc5h7_1+h | 85dean [11] c 72
# 'cyc5h7_1 + h2 = cyc5h8 + h 1.08e05 2.38 19000.0 !as c3h5+h2 [08] c 71'
# cyclopentadiene pyrolysis
108000 | 2.38 | 19000 | cyc5h7_1+h2=cyc5h8+h | as c3h5+h2 [08] c 71
# 'cy13pd+cy13pd=dicypd 1.00e13 0.0 31250.0 !try c 70'
# Delete ind, formed but not consumed:
# cy13pd+cy13pd5j=ind+ch3 3.22e15 -1.37 16710.0 !ncd082 c 66
10000000000000 | 0 | 31250 | cy13pd+cy13pd=dicypd | try c 70
# 'cy13pd+c*cc*cj=c4h6+cy13pd5j 3.00e12 0.0 6000.0 !abs c 65'
3000000000000 | 0 | 6000 | cy13pd+c*cc*cj=c4h6+cy13pd5j | abs c 65
# 'cy13pd+c3h5-a=c3h6+cy13pd5j 6.00e12 0.0 12000.0 !abs c 64'
6000000000000 | 0 | 12000 | cy13pd+c3h5-a=c3h6+cy13pd5j | abs c 64
# 'cy13pd+c2h3=c6h6+ch3 2.12e67 -16.08 42640.0 !ncd116 c 63'
2.12e+67 | -16.08 | 42640 | cy13pd+c2h3=c6h6+ch3 | ncd116 c 63
# 'cy13pd+c2h3=cy13pd5j+c2h4 1.20e-01 4.0 0.0 !dean mech c 62'
0.12 | 4 | 0 | cy13pd+c2h3=cy13pd5j+c2h4 | dean mech c 62
# 'cy13pd+ch3=ch4+cy13pd5j 1.80e-1 4.0 0.0 !dean est c 61'
0.18 | 4 | 0 | cy13pd+ch3=ch4+cy13pd5j | dean est c 61
# 'cy13pd + h = cyc5h7_1 6.00e-1 2.78 -12460.0 !ncd007 c 60'
0.6 | 2.78 | -12460 | cy13pd+h=cyc5h7_1 | ncd007 c 60
# 'cy13pd + h = c2h2 + c3h5-a 1.64e36 -5.99 32500.0 !ncd007 c 59'
1.64e+36 | -5.99 | 32500 | cy13pd+h=c2h2+c3h5-a | ncd007 c 59
# 'cy13pd + h = c*ccjc*c 1.40e14 -0.18 3150.0 !ndc007 c 58'
140000000000000 | -0.18 | 3150 | cy13pd+h=c*ccjc*c | ndc007 c 58
# 'cy13pd + h = h2 + cy13pd5j 1.30e06 2.4 4471.0 !as c3h8+h-> [15] c 57'
1300000 | 2.4 | 4471 | cy13pd+h=h2+cy13pd5j | as c3h8+h-> [15] c 57
# 'cy13pd = cy13pd5j + h 5.96e14 0.0 75100.0 !dsa15'
#cy13pd5j+cy13pd5j=naph+h2 5.00e13 0.0 22000.0 !est c 55
#cy13pd5j+cy13pd5j = bicpdj+h 4.87E+53 -12.34 49703. ! 1.00E+00 atm, 700-2400 K, 11% err
596000000000000 | 0 | 75100 | cy13pd=cy13pd5j+h | dsa15
# 'cy13pd5j+cy13pd5j = bicpdj+h 6.39E+63 -15.10 58777. !8.50E+00 atm, 700-2400K, 18% err'
#cy13pd5j+cy13pd5j = bicpd 3.84e+148 -40.68 62839. ! 1.00E+00 atm, 700-2400 K, 39% err
6.39e+63 | -15.1 | 58777 | cy13pd5j+cy13pd5j=bicpdj+h | 8.50E+00 atm, 700-2400K, 18% err
# 'cy13pd5j+cy13pd5j = bicpd 1.84e+150 -40.75 67789. !8.50E+00 atm, 700-2400 K, 36% err'
# use cypd as model for abstraction rxns for bicpd
1.84e+150 | -40.75 | 67789 | cy13pd5j+cy13pd5j=bicpd | 8.50E+00 atm, 700-2400 K, 36% err
# 'bicpd+o2=bicpdj+ho2 4.00e13 0.0 37150.0 !o2addrh o532; analogy with cypd'
40000000000000 | 0 | 37150 | bicpd+o2=bicpdj+ho2 | o2addrh o532; analogy with cypd
# 'bicpd+oh=bicpdj+h2o 3.12e06 2.00 -298.0 !91tsa o519; analogy with cypd'
3120000 | 2 | -298 | bicpd+oh=bicpdj+h2o | 91tsa o519; analogy with cypd
# 'bicpd+o=bicpdj+oh 6.03e10 0.7 7633.0 !as c3h6+o [15] o518; analogy with cypd'
60300000000 | 0.7 | 7633 | bicpd+o=bicpdj+oh | as c3h6+o [15] o518; analogy with cypd
# 'bicpd+h= bicpdj+h2 1.30e06 2.4 4471.0 !as c3h8+h-> [15] c 57; analogy with cypd'
1300000 | 2.4 | 4471 | bicpd+h=bicpdj+h2 | as c3h8+h-> [15] c 57; analogy with cypd
# 'bicpd+ho2=bicpdj+h2o2 4.00e12 0.0 15900.0 !ho2 abs o533; analogy with cypd'
4000000000000 | 0 | 15900 | bicpd+ho2=bicpdj+h2o2 | ho2 abs o533; analogy with cypd
# 'bicpd+ch3=bicpdj+ch4 1.80e-1 4.0 0.0 !dean est c 61; analogy with cypd'
# naph formed but not consumed:
# bicpdj =naph + h 3.0e11 0.0 2.0e4 ! bozzelli, 12/28/00
0.18 | 4 | 0 | bicpd+ch3=bicpdj+ch4 | dean est c 61; analogy with cypd
# 'cy13pd5j+c3h6=cpdc*c+ch3 1.49e11 -0.06 29790.0 !ncd023 c 54'
149000000000 | -0.06 | 29790 | cy13pd5j+c3h6=cpdc*c+ch3 | ncd023 c 54
# 'cy13pd5j + c2h3 = cpdc*c 4.82e13 0.0 0.0 !as c3h5+c2h3 91tsa c 53'
# no consumption reactions for cpdc*c
48200000000000 | 0 | 0 | cy13pd5j+c2h3=cpdc*c | as c3h5+c2h3 91tsa c 53
# 'cy13pd5j + ch3 = ch3cy24pd 6.25e48 -10.44 19130.0 !ncd021 c 52'
6.25e+48 | -10.44 | 19130 | cy13pd5j+ch3=ch3cy24pd | ncd021 c 52
# 'cy13pd5j + ch3=h+cyc5h4ch3 1.00e78 -18.21 62870.0 !ncd021 c 51'
# cyclohexandienyl
1e+78 | -18.21 | 62870 | cy13pd5j+ch3=h+cyc5h4ch3 | ncd021 c 51
# 'cyc6h7 + h = c4h6 + c2h2 6.50e13 0.0 0.0 !boz est c 88'
65000000000000 | 0 | 0 | cyc6h7+h=c4h6+c2h2 | boz est c 88
# 'cyc6h7 = linc6h7 3.0e13 0.0 46400.0 !Bozzelli, 2003 estimate'
30000000000000 | 0 | 46400 | cyc6h7=linc6h7 | Bozzelli, 2003 estimate
# 'linc6h7 = c*cc*cj + c2h2 5.50e14 0.0 41000.0 !90rit/boz [03] c 42'
# (add linc6h7 + o2 = ch2o + c*cc*cc*o o*cc*cc*c if significant linc6h7 is formed. o*cc*cc*cj is already in the mech.)
# linear species pyrolysis
# c*cc*cc rxns
550000000000000 | 0 | 41000 | linc6h7=c*cc*cj+c2h2 | 90rit/boz [03] c 42
# 'c*cc*cc+h = c4h6 + ch3 5.20e71 -16.38 51060.0 !ncd008 c 41'
5.2e+71 | -16.38 | 51060 | c*cc*cc+h=c4h6+ch3 | ncd008 c 41
# 'c*cc*ccj+h2 = h + c*cc*cc 1.08e05 2.38 18990.0 !as c3h5 91tsa [08] c 40'
108000 | 2.38 | 18990 | c*cc*ccj+h2=h+c*cc*cc | as c3h5 91tsa [08] c 40
# 'c*cc*ccj+h = c*cc*cc 2.33e20 -1.6 3020.0 !ncd005 c 39'
2.33e+20 | -1.6 | 3020 | c*cc*ccj+h=c*cc*cc | ncd005 c 39
# 'c*cc*ccj+h = c*cc*cj + ch3 2.91e26 -2.18 36770.0 !ncd005 c 38'
2.91e+26 | -2.18 | 36770 | c*cc*ccj+h=c*cc*cj+ch3 | ncd005 c 38
# 'c*ccjc*c = c*cc*ccj 5.35e11 -0.7 60.0 !ds001 c 37'
#c4h6 = c2h3 + c2h3 1.18e56 -11.16 132360.0 !ncd004 c 36
535000000000 | -0.7 | 60 | c*ccjc*c=c*cc*ccj | ds001 c 37
# 'c*cc*cj+c2h4= c4h6+c2h3 6.31e11 0.0 7800.0 !81ker/mos [13] c 35'
631000000000 | 0 | 7800 | c*cc*cj+c2h4=c4h6+c2h3 | 81ker/mos [13] c 35
# 'c*cc*cj + h2 = h + c4h6 3.90e09 0.5 3704.0 !88wei/bon [12] c 34'
3900000000 | 0.5 | 3704 | c*cc*cj+h2=h+c4h6 | 88wei/bon [12] c 34
# 'c*cc*cj + h = c4h6 1.13e45 -9.05 15830.0 !ncd004 c 33'
1.13e+45 | -9.05 | 15830 | c*cc*cj+h=c4h6 | ncd004 c 33
# 'c*cc*cj + h = c2h3 + c2h3 3.91e46 -8.66 32250.0 !ncd004 c 32'
3.91e+46 | -8.66 | 32250 | c*cc*cj+h=c2h3+c2h3 | ncd004 c 32
# 'c*cc*cj = c2h2 + c2h3 1.00e14 0.0 43890.0 !85dea [11] c 31'
100000000000000 | 0 | 43890 | c*cc*cj=c2h2+c2h3 | 85dea [11] c 31
# 'c*cc#c + h = c*cc*cj 5.50e12 0.0 2400.0 !85dea [11] c 30'
# Add reactions needed to treat soot precursor species:
# c3h3 reactions:
# 30 torr
#c3h3+c3h3=c6h5+h 1.05E+54 -11.88 2.876E+04 ! 30 torr, 900-2200K, Miller and Klippenstein, submitted to J. Phys. Chem. A, 2003
#c3h3+c3h3=fulvene 6.31E+76 -19.07 3.154E+04 ! 30 torr, 900-2200K, Miller and Klippenstein, submitted to J. Phys. Chem. A, 2003
#c3h3+c3h3=c*cc(c#c)*c 1.32E+77 -19.00 3.333E+04 ! 30 torr, 900-2200K, Miller and Klippenstein, submitted to J. Phys. Chem. A, 2003
#c3h3+c3h3=c6h6 1.82E+74 -18.14 3.190E+04 ! 30 torr, 900-2200K, Miller and Klippenstein, submitted to J. Phys. Chem. A, 2003
#c*cc(c#c)*c=fulvene 5.75E+76 -18.67 9.553E+04 ! 30 torr, 1200-2000K, Miller and Klippenstein, submitted to J. Phys. Chem. A, 2003
#c*cc(c#c)*c=c6h6 6.76E+98 -24.58 1.223E+05 ! 30 torr, 1200-2000K, Miller and Klippenstein, submitted to J. Phys. Chem. A, 2003
#c*cc(c#c)*c=c6h5+h 2.69E+84 -20.14 1.219E+05 ! 30 torr, 1200-2000K, Miller and Klippenstein, submitted to J. Phys. Chem. A, 2003
#fulvene=c6h6 5.75E+81 -19.36 1.215E+05 ! 30 torr, 1100-2000K, Miller and Klippenstein, submitted to J. Phys. Chem. A, 2003
#fulvene=c6h5+h 2.57E+97 -23.61 1.535E+05 ! 30 torr, 1100-2000K, Miller and Klippenstein, submitted to J. Phys. Chem. A, 2003
#c6h6=c6h5+h 1.35E+108 -25.81 1.818E+05 ! 30 torr, 1300-2000K, Miller and Klippenstein, submitted to J. Phys. Chem. A, 2003
# 1 atm
#c3h3+c3h3=c6h5+h 1.70E+48 -9.98 3.676E+04 ! 1 atm, 900-2200K, Miller and Klippenstein, submitted to J. Phys. Chem. A, 2003
#c3h3+c3h3=fulvene 1.38E+66 -15.66 2.826E+04 ! 1 atm, 900-2200K, Miller and Klippenstein, submitted to J. Phys. Chem. A, 2003
#c3h3+c3h3=c*cc(c#c)*c 4.89E+60 -14.02 2.573E+04 ! 1 atm, 900-2200K, Miller and Klippenstein, submitted to J. Phys. Chem. A, 2003
#c3h3+c3h3=c6h6 3.16E+55 -12.55 2.226E+04 ! 1 atm, 900-2200K, Miller and Klippenstein, submitted to J. Phys. Chem. A, 2003
#c*cc(c#c)*c=fulvene 2.34E+56 -12.55 8.641E+04 ! 1 atm, 1200-2000K, Miller and Klippenstein, submitted to J. Phys. Chem. A, 2003
#c*cc(c#c)*c=c6h6 1.62E+53 -11.34 1.002E+05 ! 1 atm, 1200-2000K, Miller and Klippenstein, submitted to J. Phys. Chem. A, 2003
#c*cc(c#c)*c=c6h5+h 4.17E+77 -17.68 1.335E+05 ! 1 atm, 1200-2000K, Miller and Klippenstein, submitted to J. Phys. Chem. A, 2003
#fulvene=c6h6 1.45E+45 -8.90 9.700E+04 ! 1 atm, 1100-2000K, Miller and Klippenstein, submitted to J. Phys. Chem. A, 2003
#fulvene=c6h5+h 2.24E+68 -14.65 1.426E+05 ! 1 atm, 1100-2000K, Miller and Klippenstein, submitted to J. Phys. Chem. A, 2003
#c6h6=c6h5+h 6.31E+60 -12.40 1.481E+05 ! 1 atm, 1300-2000K, Miller and Klippenstein, submitted to J. Phys. Chem. A, 2003
# 10 atm:
5500000000000 | 0 | 2400 | c*cc#c+h=c*cc*cj | 85dea [11] c 30
# 'c3h3+c3h3=c6h5+h 3.67E+26 -3.88 2.896E+04 !10 atm, 800-2000K, Miller and Klippenstein, submitted to J. Phys. Chem. A, 2003'
3.67e+26 | -3.88 | 28960 | c3h3+c3h3=c6h5+h | 10 atm, 800-2000K, Miller and Klippenstein, submitted to J. Phys. Chem. A, 2003
# 'c3h3+c3h3=fulvene 1.26E+56 -12.61 2.352E+04 !10 atm, 800-2000K, Miller and Klippenstein, submitted to J. Phys. Chem. A, 2003'
#c3h3+c3h3=c*cc(c#c)*c 1.48E+55 -12.30 2.362E+04 ! 10 atm, 800-2000K, Miller and Klippenstein, submitted to J. Phys. Chem. A, 2003
1.26e+56 | -12.61 | 23520 | c3h3+c3h3=fulvene | 10 atm, 800-2000K, Miller and Klippenstein, submitted to J. Phys. Chem. A, 2003
# 'c3h3+c3h3=c6h6 3.89E+50 -11.01 2.032E+04 !10 atm, 800-2000K, Miller and Klippenstein, submitted to J. Phys. Chem. A, 2003'
#c*cc(c#c)*c=fulvene 4.90E+26 -4.14 6.542E+04 ! 10 atm, 1100-2000K, Miller and Klippenstein, submitted to J. Phys. Chem. A, 2003
#c*cc(c#c)*c=c6h6 2.82E+51 -10.68 1.070E+05 ! 10 atm, 1200-2000K, Miller and Klippenstein, submitted to J. Phys. Chem. A, 2004
#c*cc(c#c)*c=c6h5+h 3.09E+43 -7.93 1.187E+05 ! 10 atm, 1200-2000K, Miller and Klippenstein, submitted to J. Phys. Chem. A, 2005
3.89e+50 | -11.01 | 20320 | c3h3+c3h3=c6h6 | 10 atm, 800-2000K, Miller and Klippenstein, submitted to J. Phys. Chem. A, 2003
# 'fulvene=c6h6 2.95E+31 -4.97 8.847E+04 !10 atm, 1100-2000K, Miller and Klippenstein, submitted to J. Phys. Chem. A, 2006'
2.95e+31 | -4.97 | 88470 | fulvene=c6h6 | 10 atm, 1100-2000K, Miller and Klippenstein, submitted to J. Phys. Chem. A, 2006
# 'fulvene=c6h5+h 8.51E+24 -2.51 1.133E+05 !10 atm, 1100-2000K, Miller and Klippenstein, submitted to J. Phys. Chem. A, 2007'
# decide on whether to use NJIT rate or Miller-Klippenstein rate
#c6h6=c6h5+h 5.50E+38 -6.18 1.320E+05 ! 10 atm, 1100-2000K, Miller and Klippenstein, submitted to J. Phys. Chem. A, 2003
# to do:
# add n-c4h3(c#cc*cj)(chcchch)(hcchcch, Marinov) +c2h2 rxns to form benzene (McEnally and Pfefferle)
# n-c4h3(c#cc*cj, hcchcch) rxns to make benzene, phenyl
# hcchcch+c2h2=c6h5 9.60E+70 -17.77 31300.! Wang 1994 (also in Marinov 1998)
# reactions to form n-c4h3(c#cc*cj, hcchcch)
#
# fulvene: (from Marinov et al., n-Butane Flame, Combustion Flame 114, 192-213 (1998))
# This is duplicate to Bozzelli's rate. Bozzelli's rate has a high activation energy
# of about 40 kcal and Marinov's rate has 2kcal Ea!
# fulvene+h=c6h6+h 3.00E+12 0.5 2000.0 !Marinov 1998
8.51e+24 | -2.51 | 113300 | fulvene=c6h5+h | 10 atm, 1100-2000K, Miller and Klippenstein, submitted to J. Phys. Chem. A, 2007
# 'fulvene+h=fulvenyl+h2 3.03E+2 3.3 5690. !Marinov 1998'
303 | 3.3 | 5690 | fulvene+h=fulvenyl+h2 | Marinov 1998
# 'fulvene+oh=fulvenyl+h2o 1.63E+8 1.42 1454. !Marinov 1998'
163000000 | 1.42 | 1454 | fulvene+oh=fulvenyl+h2o | Marinov 1998
# 'fulvenyl+h=c6h5+h 1.00E+14 0.0 0.0 !Marinov 1998'
100000000000000 | 0 | 0 | fulvenyl+h=c6h5+h | Marinov 1998
# 'fulvenyl+o2=cypdone+hco 1.00E+12 0.0 0.0 !Marinov 1998'
# need any more c3h3 forming rxns?
#
# TNT mechanism
# Initiation Reactions
# Molecular elimination reactions (comment out, none seem important and requires new species
#tnt = hon(o)*c*cc(no2)*cc(no2)*c*c 1.00E+13 0.00 45000.0 ! Analogy to 6 membered eliminations in esters (Glaude, WSSCI, 1999)
#tnt = on(oh)*cy-c6(no2)2*ch2 1.00E+13 0.00 45000.0 ! Analogy to 6 membered eliminations in esters (Glaude, WSSCI, 1999)
#tnt = 2,4,6-trinitro, 3-methylene1,4cyclohexadiene 4.00E+12 0 4.00E+12 56405 5.64E+04 2.4E+04 ! Retro-ene reaction, Touchard, Fornet,
# Glaude et al., 30th Combustion Symposium, Chicago
# TNT + O2:
1000000000000 | 0 | 0 | fulvenyl+o2=cypdone+hco | Marinov 1998
# 'tnt + o2 = tnbenzyl + ho2 9.30E+08 1.301 40939.0 !1/2 of isobut+o2, Chen&Boz JPC A 2000,104,p9715'
#TNT bond breaking reactions:
930000000 | 1.301 | 40939 | tnt+o2=tnbenzyl+ho2 | 1/2 of isobut+o2, Chen&Boz JPC A 2000,104,p9715
# 'tnt = dntj + no2 8.54E+14 0.0 6.147E+04 !Sum of Tsang's J. Phys. Chem. 90, 5968 (1986) rates at 1200K'
# tnt = tnphj + ch3 7.94E+16 0.0 1.040E+05 ! Analogy with toluene, toluene mech, c4_v2a_tol_v6_mech.txt As c3h6 85dea [11] c106
854000000000000 | 0 | 61470 | tnt=dntj+no2 | Sum of Tsang's J. Phys. Chem. 90, 5968 (1986) rates at 1200K
# 'tnphj + ch3 = tnt 1.63e+13 0.0 -596.0 !Analogy to ch3+tc4h9=neoc5h12, Tsang, Isobutane, JPCRD 19:1-68 (1990)'
16300000000000 | 0 | -596 | tnphj+ch3=tnt | Analogy to ch3+tc4h9=neoc5h12, Tsang, Isobutane, JPCRD 19:1-68 (1990)
# 'tnt = dnt-ono 1.00E+13 0.0 5.598E+04 !Rough estimate for nitrobenzen isomerization in Tsang, Robaugh, Mallard, J. Phys. Chem. 90, 5968 (1986).'
10000000000000 | 0 | 55980 | tnt=dnt-ono | Rough estimate for nitrobenzen isomerization in Tsang, Robaugh, Mallard, J. Phys. Chem. 90, 5968 (1986).
# 'dnt-oj + no = dnt-ono 5.44E+13 -0.7 0.00 !Analogy with c6h5o+no=c6h5ono at 300K, 1998BER/CAR1-8, assumed a n of 0.7 typical of ch3o+no'
# Neglect because A-factor seems high for a TST that ties up 2 rotors and so as not introduce new species:
#tnt = anth-(no2)2 1.20E+13 0.0 5.170E+04 ! based on isomerization of 2-nitrotoluene in He, Cui, Mallard, Tsang, J. Am. Chem. Soc. 110, 3754 (1988).
54400000000000 | -0.7 | 0 | dnt-oj+no=dnt-ono | Analogy with c6h5o+no=c6h5ono at 300K, 1998BER/CAR1-8, assumed a n of 0.7 typical of ch3o+no
# 'tnt = tnbenzyl + h 3.10E+15 0.0 8.921E+04 !analogy with tolune, 92bau/cob [01] c105'
# Replacement or exchange reactions:
3100000000000000 | 0 | 89210 | tnt=tnbenzyl+h | analogy with tolune, 92bau/cob [01] c105
# 'tnt + h = dnt + no2 7.57E+18 -1.66 6410.0 !Assume no2 replacement is the same as methyl replacement.'
# Bozzelli's and Zhongs toluene+h=benzene+ch3 rate.
# No multiplication by 3 for degeneracy because A-factor would then be above 1.0e14 collisional
7.57e+18 | -1.66 | 6410 | tnt+h=dnt+no2 | Assume no2 replacement is the same as methyl replacement.
# 'dnt + h = nt + no2 5.05E+18 -1.66 6410.0 !Assume the same rate as tnt+h=dnt+no2. Multiply by 2/3 for degeneracy'
5.05e+18 | -1.66 | 6410 | dnt+h=nt+no2 | Assume the same rate as tnt+h=dnt+no2. Multiply by 2/3 for degeneracy
# 'nt + h = c6h5ch3 + no2 2.52E+18 -1.66 6410.0 !Assume the same rate as tnt+h=dnt+no2. Multiply by 1/3 for degeneracy'
2.52e+18 | -1.66 | 6410 | nt+h=c6h5ch3+no2 | Assume the same rate as tnt+h=dnt+no2. Multiply by 1/3 for degeneracy
# 'tnt + h = tnph + ch3 7.57E+18 -1.66 6410.0 !Assume methyl replacement in tnt is the same as in toluene. Rate from Zhong and Bozzelli,'
# 1997, ncd013 new c108 (this notes ref to figs in Zhongs thesis)
7.57e+18 | -1.66 | 6410 | tnt+h=tnph+ch3 | Assume methyl replacement in tnt is the same as in toluene. Rate from Zhong and Bozzelli,
# 'tnph + h = dnph + no2 3.18E+13 0.0 3180.0 !Assume rate limited by H atom addition to ring. Analogy with c6h6+h (1997MEB/LIN3189-3196)'
31800000000000 | 0 | 3180 | tnph+h=dnph+no2 | Assume rate limited by H atom addition to ring. Analogy with c6h6+h (1997MEB/LIN3189-3196)
# 'dnph + h = phno2 + no2 3.18E+13 0.0 3180.0 !Assume rate limited by H atom addition to ring. Analogy with c6h6+h (1997MEB/LIN3189-3196)'
31800000000000 | 0 | 3180 | dnph+h=phno2+no2 | Assume rate limited by H atom addition to ring. Analogy with c6h6+h (1997MEB/LIN3189-3196)
# 'phno2 + h = c6h6 + no2 3.18E+13 0.0 3180.0 !Assume rate limited by H atom addition to ring. Analogy with c6h6+h (1997MEB/LIN3189-3196)'
31800000000000 | 0 | 3180 | phno2+h=c6h6+no2 | Assume rate limited by H atom addition to ring. Analogy with c6h6+h (1997MEB/LIN3189-3196)
# 'c6h5 + no2 = phno2 2.69E+12 0.0 -860.0 !Park, Choi, Dyakov, Lin JPCA 106, 2903 (2002) Table 2'
# May be important, there is a lot of NO2, but requires new species:
#tnt + no2 = qnt + ch3
2690000000000 | 0 | -860 | c6h5+no2=phno2 | Park, Choi, Dyakov, Lin JPCA 106, 2903 (2002) Table 2
# 'phno2 + ch3 = c6h5ch3 + no2 3.31E+11 0.0 7710.0 !Assume rate limited by rate of ch3 addition to ring. Analogy with ch3+c2h4 (1986TSA/HAM1087)'
# Abstraction reactions:
331000000000 | 0 | 7710 | phno2+ch3=c6h5ch3+no2 | Assume rate limited by rate of ch3 addition to ring. Analogy with ch3+c2h4 (1986TSA/HAM1087)
# 'tnt + oh = tnbenzyl + h2o 5.19E+09 1.00 8.740E+02 !Assume rate rule for toluene from toluene mech ver. 6g (92bau/cob)'
5190000000 | 1 | 874 | tnt+oh=tnbenzyl+h2o | Assume rate rule for toluene from toluene mech ver. 6g (92bau/cob)
# 'tnt + h = tnbenzyl + h2 4.00E+02 3.44 3.120E+03 !Assume rate rule for toluene from toluene mech ver. 6g (92bau/cob)'
400 | 3.44 | 3120 | tnt+h=tnbenzyl+h2 | Assume rate rule for toluene from toluene mech ver. 6g (92bau/cob)
# 'tnt + ch3 = tnbenzyl + ch4 2.21E+00 3.50 5.675E+03 !Assume rate rule for toluene from toluene mech (analogy with propene+ch3, 91TSA)'
2.21 | 3.5 | 5675 | tnt+ch3=tnbenzyl+ch4 | Assume rate rule for toluene from toluene mech (analogy with propene+ch3, 91TSA)
# 'tnt + o = tnbenzyl + oh 6.00E+10 0.70 7.632E+03 !Assume rate rule for toluene from toluene mech ver 6g (analogy with c3h6+o)'
60000000000 | 0.7 | 7632 | tnt+o=tnbenzyl+oh | Assume rate rule for toluene from toluene mech ver 6g (analogy with c3h6+o)
# 'tnt + ho2 = tnbenzyl + h2o2 1.02E+04 2.50 1.234E+04 !Assume rate rule for toluene from toluene mech ver 6g'
# (Scott & Walker, Comb. Flame 129:365-377 (2002))
10200 | 2.5 | 12340 | tnt+ho2=tnbenzyl+h2o2 | Assume rate rule for toluene from toluene mech ver 6g
# 'tnt + ch3o2 = tnbenzyl + ch3o2h 1.02E+04 2.50 1.234E+04 !Assume rate rule for toluene from toluene mech ver 6g'
# (analogy with toluene + ho2: Scott & Walker, Comb. Flame 129:365-377 (2002))
10200 | 2.5 | 12340 | tnt+ch3o2=tnbenzyl+ch3o2h | Assume rate rule for toluene from toluene mech ver 6g
# 'tnt + ch3o = tnbenzyl + ch3oh 9.00E+01 2.95 6.032E+03 !Assume rate rule for toluene from toluene mech ver 6g'
# (analogy with propene+ch3o, 91TSA, 300-2500K)
90 | 2.95 | 6032 | tnt+ch3o=tnbenzyl+ch3oh | Assume rate rule for toluene from toluene mech ver 6g
# 'tnt + c2h3 = tnbenzyl + c2h4 2.21E+00 3.50 4.680E+03 !Assume rate rule for toluene from toluene mech ver. 6g'
# (Analogy with propene+c2h3, 91 Tsang, 300-2500K)
2.21 | 3.5 | 4680 | tnt+c2h3=tnbenzyl+c2h4 | Assume rate rule for toluene from toluene mech ver. 6g
# 'tnt + c2h5 = tnbenzyl + c2h6 5.00E+10 0.00 8.840E+03 !Analogy with toluene + c2h5, 989ZHA/AHO1541-1549'
50000000000 | 0 | 8840 | tnt+c2h5=tnbenzyl+c2h6 | Analogy with toluene + c2h5, 989ZHA/AHO1541-1549
# 'tnt + c2h = tnbenzyl + c2h2 7.17E+11 0.54 357.7 !Use rate of c2h6+c2h as Tsang did for c3h6+c2h, but use new rate from'
# Ceursters, Peeters et al. PCCP, 3, 3070, 2001.
717000000000 | 0.54 | 357.7 | tnt+c2h=tnbenzyl+c2h2 | Use rate of c2h6+c2h as Tsang did for c3h6+c2h, but use new rate from
# 'tnt + no2 = tnbenzyl + hono 1.20E+13 0.00 3.000E+04 !Base on ch4+no2, 1981SLA/GRI155, little info on rh+no2'
# Addition reactions
12000000000000 | 0 | 30000 | tnt+no2=tnbenzyl+hono | Base on ch4+no2, 1981SLA/GRI155, little info on rh+no2
# 'tnt + h = dntj + hono 3.18E+15 0.0 1.57E+04 !Analogy with ch3no2+h, 1997ZHA/BAU8717-8726. Ask Carl about this rate const.'
#tnt + ch3 = dntj + ch3ono Ask Carl for rate constant.
# Consumption of TNT radicals:
3180000000000000 | 0 | 15700 | tnt+h=dntj+hono | Analogy with ch3no2+h, 1997ZHA/BAU8717-8726. Ask Carl about this rate const.
# 'dntj + no2 = dnt-oj + no 7.83E+11 0.0 1.07E+03 !Analogy with c6h5+no2, Preidel, M.; Zellner, R, 1989, 0.00 atm, 300-400K'
# dntj + no2 = dnt-ono ! Based on ch3+no2, this product channel is so minor, it is neglected.
#dntj + o = medncpdj + co 1.00E+14 0.0 0.00 ! Analogy with c6h5+o = cy-c5h5+co, Frank 1994
# The above reaction is happening in reverse at about 3000K.
# This should not be able to occur because the A-factors are too slow and high temperature
# would lead to decomposition. Make the reaction one way:
783000000000 | 0 | 1070 | dntj+no2=dnt-oj+no | Analogy with c6h5+no2, Preidel, M.; Zellner, R, 1989, 0.00 atm, 300-400K
# 'dntj + o => medncpdj + co 1.00E+14 0.0 0.00 !Analogy with c6h5+o = cy-c5h5+co, Frank 1994'
# Do not consider dntj-linear at this time:
# dntj = dntj-linear 1.33E+14 0.0 7.29E+04 ! Analogy with phenyl decyclicization
# Include Carl's path? requires new species:
#tnbenzyl = 2,3 di-nitro-nitroso-phen-6-yl + ch2o ! Carl Melius's path: See sheet in 3 ring binder
100000000000000 | 0 | 0 | dntj+o==>medncpdj+co | Analogy with c6h5+o = cy-c5h5+co, Frank 1994
# 'tnbenzyl + o = tnphc*o + h 3.30E+14 0.0 0.0 !Analogy with benzyl+o, rate const from Toluene mech ver. 6g (92Bau/cob)'
330000000000000 | 0 | 0 | tnbenzyl+o=tnphc*o+h | Analogy with benzyl+o, rate const from Toluene mech ver. 6g (92Bau/cob)
# 'tnbenzyl + ho2 = tnbnzyloj + oh 2.46E+55 -11.97 28920.0 !Analogy with benzyl, toluene mech ver 6g'
2.46e+55 | -11.97 | 28920 | tnbenzyl+ho2=tnbnzyloj+oh | Analogy with benzyl, toluene mech ver 6g
# 'tnbenzyl + no2 = tnbnzyloj + no 7.83E+11 0.0 1.07E+03 !Analogy with c6h5+no2, Preidel, M.; Zellner, R, 1989'
# HONO elimination
#tnt + no2 = dnbenzyl + hono ! Proceeds through 5-membered ring TST. Need rate from Carl
# nitrobenzenes: (do not include these if they are not produced much)
#tnphj + no2 = tetra-nph 2.69E+12 0.0 -860.0 ! Based on c6h5+no2, Park, Choi, Dyakov, Lin JPCA 106, 2903 (2002) Table 2,
# divided by 2 to agree with Zellner's rate at 300K (1989PRE/ZEL1417).
783000000000 | 0 | 1070 | tnbenzyl+no2=tnbnzyloj+no | Analogy with c6h5+no2, Preidel, M.; Zellner, R, 1989
# 'dnphj + no2 = tnph 2.69E+12 0.0 -859.0 !Based on c6h5+no2, Park, Choi, Dyakov, Lin JPCA 106, 2903 (2002) Table 2,'
# divided by 2 to agree with Zellner's rate at 300K (1989PRE/ZEL1417).
# Use Tsangs reverse rate above to start:
# dntj + no2 = tnt 2.69E+12 0.0 -858.0 ! Based on c6h5+no2, Park, Choi, Dyakov, Lin JPCA 106, 2903 (2002) Table 2,
# divided by 2 to agree with Zellner's rate at 300K (1989PRE/ZEL1417).
2690000000000 | 0 | -859 | dnphj+no2=tnph | Based on c6h5+no2, Park, Choi, Dyakov, Lin JPCA 106, 2903 (2002) Table 2,
# 'tnphj + h = tnph 7.83E+13 0.0 0.0 !Based on C6H5+H=>C6H6 from 1992BAU/COB411-429'
78300000000000 | 0 | 0 | tnphj+h=tnph | Based on C6H5+H=>C6H6 from 1992BAU/COB411-429
# 'dnphj + h = dnph 7.83E+13 0.0 0.0 !Based on C6H5+H=>C6H6 from 1992BAU/COB411-429'
78300000000000 | 0 | 0 | dnphj+h=dnph | Based on C6H5+H=>C6H6 from 1992BAU/COB411-429
# 'phjno2 + h = phno2 7.83E+13 0.0 0.0 !Based on C6H5+H=>C6H6 from 1992BAU/COB411-429'
# Radical consumption:
# dnt-oj = medncpdj + co 7.40E+11 0.0 4.39E+04 ! Analogy with c6h5o=c-c5h5+co, Frank 1994
# Use Bozzelli and Zhong's rate which is faster:
#dnt-oj = medncpdj + co 8.54E+06 1.74 4.142E+04 ! Analogy with c6h5o=c-c5h5+co, Zhong and Bozzelli Toluene mech, ncdc61 o626
# Eliminated reverse rate since is forms dnt-oj at times after ignition. The reverse rate should not be important due to low A-factor and products
# should decompose at high T:
78300000000000 | 0 | 0 | phjno2+h=phno2 | Based on C6H5+H=>C6H6 from 1992BAU/COB411-429
# 'dnt-oj => medncpdj + co 8.54E+06 1.74 4.142E+04 !Analogy with c6h5o=c-c5h5+co, Zhong and Bozzelli Toluene mech, ncdc61 o626'
8540000 | 1.74 | 41420 | dnt-oj==>medncpdj+co | Analogy with c6h5o=c-c5h5+co, Zhong and Bozzelli Toluene mech, ncdc61 o626
# 'medncpdj + no2 = medncpdoj + no 7.83E+11 0.0 1.07E+03 !Analogy with c6h5+no2, Preidel, M.; Zellner, R, 1989'
783000000000 | 0 | 1070 | medncpdj+no2=medncpdoj+no | Analogy with c6h5+no2, Preidel, M.; Zellner, R, 1989
# 'medncpdj = c#cno2 + ccjc#cno2 1.98E+68 -15.0 1.25E+05 !1 atm rate, 1000-3000K Moskaleva and Lin,'
# Unimolecular Decomp of Cyclopentadienyl,
# J. of Computational Chem, vol 21,, p. 415-425, 2000.
#medncpdj = c#cno2 + ccjc#cno2 5.50E+54 -11.1 1.17E+05 ! 10 atm rate, 1000-3000K, Moskaleva and Lin,
# Unimolecular Decomp of Cyclopentadienyl,
# J. of Computational Chem, vol 21,, p. 415-425, 2000.
# Eliminate reaction, do not have product species:
#medncpdoj = cjc(no2)c*cno2 + ch2co 2.14E+78 -19.62 66250.0 ! Analogy with c-c5h5o = c*cc*cj+co, Bozzelli and Zhong mech,
# lowered a factor of 5 for ch3 rotor
1.98e+68 | -15 | 125000 | medncpdj=c#cno2+ccjc#cno2 | 1 atm rate, 1000-3000K Moskaleva and Lin,
# 'medncpdoj = dncpdone + ch3 9.80E+31 -6.5 21220.0 !Analogy with c-c5h5o = cypdone+h, Bozzelli and Zhong mech, lowered a factor of 3'
# since ch3 adding to double bond, not h.
9.8e+31 | -6.5 | 21220 | medncpdoj=dncpdone+ch3 | Analogy with c-c5h5o = cypdone+h, Bozzelli and Zhong mech, lowered a factor of 3
# 'tnbnzyloj = tnphc*o + h 1.61E+08 0.3 4920.0 !Based on phch2oj=>c6h5cho+h, Zhong and Bozzelli, c4_v2z_tol_v6g.mech, ncdc55'
# trinitrobenzaldehyde consumption:
161000000 | 0.3 | 4920 | tnbnzyloj=tnphc*o+h | Based on phch2oj=>c6h5cho+h, Zhong and Bozzelli, c4_v2z_tol_v6g.mech, ncdc55
# 'tnphc*o + oh = tnphcj*o + h2o 3.44E+09 1.18 -4.470E+02 !Analogy with benzaldehyde, Bozzelli-Zhong Toluene mech, 92bau/cob [01] o681'
3440000000 | 1.18 | -447 | tnphc*o+oh=tnphcj*o+h2o | Analogy with benzaldehyde, Bozzelli-Zhong Toluene mech, 92bau/cob [01] o681
# 'tnphc*o + h = tnphcj*o + h2 2.28E+10 1.05 3.279E+03 !Analogy with benzaldehyde, Bozzelli-Zhong Toluene mech, 92bau/cob [01] o682'
22800000000 | 1.05 | 3279 | tnphc*o+h=tnphcj*o+h2 | Analogy with benzaldehyde, Bozzelli-Zhong Toluene mech, 92bau/cob [01] o682
# 'tnphc*o + ch3 = tnphcj*o + ch4 2.61E+06 1.78 5.911E+03 !Analogy with benzaldehyde, 1994BAU/COB847-1032'
2610000 | 1.78 | 5911 | tnphc*o+ch3=tnphcj*o+ch4 | Analogy with benzaldehyde, 1994BAU/COB847-1032
# 'tnphc*o + o = tnphcj*o + oh 6.03E+12 0.0 1.810E+03 !Analogy with benzaldehyde,'
# 1994BAU/COB847-1032 whichs look like analogy with ch3cho+o
6030000000000 | 0 | 1810 | tnphc*o+o=tnphcj*o+oh | Analogy with benzaldehyde,
# 'tnphc*o + ho2 = tnphcj*o + h2o2 3.01E+12 0.0 1.193E+04 !Analogy with actaldehyde, Curran et al., iso-octane mech, Comb. Flame 129:253(2002)'
3010000000000 | 0 | 11930 | tnphc*o+ho2=tnphcj*o+h2o2 | Analogy with actaldehyde, Curran et al., iso-octane mech, Comb. Flame 129:253(2002)
# 'tnphc*o + ch3o2 = tnphcj*o + ch3o2h 3.01E+12 0.0 1.193E+04 !Analogy with ch3cho+ho2, Curran et al., iso-octane mech, Comb.Flame 129:253(2002)'
3010000000000 | 0 | 11930 | tnphc*o+ch3o2=tnphcj*o+ch3o2h | Analogy with ch3cho+ho2, Curran et al., iso-octane mech, Comb.Flame 129:253(2002)
# 'tnphc*o + ch3o = tnphcj*o + ch3oh 1.15E+11 0.0 1.280E+03 !Analogy with formaldehyde, Curran et al., iso-octane mech, Comb.Flame 129:253(2002)'
115000000000 | 0 | 1280 | tnphc*o+ch3o=tnphcj*o+ch3oh | Analogy with formaldehyde, Curran et al., iso-octane mech, Comb.Flame 129:253(2002)
# 'tnphc*o + c2h3 = tnphcj*o + c2h4 5.42E+03 2.81 5.860E+03 !Analogy with formaldehyde, 1986TSA/HAM1087'
5420 | 2.81 | 5860 | tnphc*o+c2h3=tnphcj*o+c2h4 | Analogy with formaldehyde, 1986TSA/HAM1087
# 'tnphc*o + c2h5 = tnphcj*o + c2h6 5.50E+03 2.81 5.860E+03 !Analogy with formaldehyde, 1986TSA/HAM1087'
5500 | 2.81 | 5860 | tnphc*o+c2h5=tnphcj*o+c2h6 | Analogy with formaldehyde, 1986TSA/HAM1087
# 'tnphc*o + c2h = tnphcj*o + c2h2 5.42E+03 2.81 5.860E+03 !Analogy with tnbenzald+c2h3'
# trinitrobenzaldehyde radicals:
5420 | 2.81 | 5860 | tnphc*o+c2h=tnphcj*o+c2h2 | Analogy with tnbenzald+c2h3
# 'tnphcj*o = tnphj + co 3.00E+12 0.0 3.486E+04 !Analogy with phc.*o decomposition, Bozzelli-Zhong Toluene mech, estimate o681'
3000000000000 | 0 | 34860 | tnphcj*o=tnphj+co | Analogy with phc.*o decomposition, Bozzelli-Zhong Toluene mech, estimate o681
# 'tnphj + no2 = tnphoj + no 7.83E+11 0.0 1.070E+03 !Analogy with c6h5+no2, Preidel, M.; Zellner, R, 1989'
783000000000 | 0 | 1070 | tnphj+no2=tnphoj+no | Analogy with c6h5+no2, Preidel, M.; Zellner, R, 1989
# 'tnphoj = tncpdj + co 7.40E+11 0.0 4.385E+04 !Analogy with c6h5oj=>c-c5h5 + co, 1994FRA/HER833-840'
740000000000 | 0 | 43850 | tnphoj=tncpdj+co | Analogy with c6h5oj=>c-c5h5 + co, 1994FRA/HER833-840
# 'tncpdj + no2 = tncpd-oj + no 7.83E+11 0.0 1.070E+03 !Analogy with c6h5+no2, Preidel, M.; Zellner, R, 1989'
783000000000 | 0 | 1070 | tncpdj+no2=tncpd-oj+no | Analogy with c6h5+no2, Preidel, M.; Zellner, R, 1989
# 'tncpd-oj = dncpdone + no2 9.80E+31 -6.5 2.122E+04 !Analogy with c-c5h5o = cypdone+h, Bozzelli and Zhong mech'
9.8e+31 | -6.5 | 21220 | tncpd-oj=dncpdone+no2 | Analogy with c-c5h5o = cypdone+h, Bozzelli and Zhong mech
# 'dncpdone = ncpdonej + no2 8.54E+14 0.0 6.147E+04 !Analogy with tnt, Sum of Tsang's J. Phys. Chem. 90, 5968 (1986) rates at 1200K'
854000000000000 | 0 | 61470 | dncpdone=ncpdonej+no2 | Analogy with tnt, Sum of Tsang's J. Phys. Chem. 90, 5968 (1986) rates at 1200K
# 'ncpdonej = c#cc*cncjo 1.98E+11 0.91 3.220E+04 !Analogy with 1-cyclopentadienyl decomposition, Matheu, Dean, Grenda,'
# Green, J. Phys. Chem. A 2003, 107, 8552-8565, see p. 8
198000000000 | 0.91 | 32200 | ncpdonej=c#cc*cncjo | Analogy with 1-cyclopentadienyl decomposition, Matheu, Dean, Grenda,
# 'ncpdonej + no2 = ncpdoneoj + no 7.83E+11 0.0 1.070E+03 !Analogy with c6h5+no2, Preidel, M.; Zellner, R, 1989'
783000000000 | 0 | 1070 | ncpdonej+no2=ncpdoneoj+no | Analogy with c6h5+no2, Preidel, M.; Zellner, R, 1989
# 'nvjc*oket = ncpdoneoj 5.00E+12 0.0 1.320E+04 !Ea for addition based on ch3+c2h4 from ic8_2.mec'
5000000000000 | 0 | 13200 | nvjc*oket=ncpdoneoj | Ea for addition based on ch3+c2h4 from ic8_2.mec
# 'c#cno2 + o*cjc*c*o = nvjc*oket 6.00E+11 0.07 7.75E+03 !Analogy with ch3+c2h2 from 1992BAU/COB411-429'
600000000000 | 0.07 | 7750 | c#cno2+o*cjc*c*o=nvjc*oket | Analogy with ch3+c2h2 from 1992BAU/COB411-429
# 'hcco + co = o*cjc*c*o 1.51E+11 0.0 4.81E+03 !Analogy with c2h3+co=c2h3co from 1986TSA/HAM1087. Tsang based his'
# estimate on c2h5+co high pressure limit. But c2h3co is a
# resonantly stablized radical and c2h5co is not.
151000000000 | 0 | 4810 | hcco+co=o*cjc*c*o | Analogy with c2h3+co=c2h3co from 1986TSA/HAM1087. Tsang based his
# 'c#cc*cjno2 + co = c#cc*cncjo 1.51E+11 0.0 4.81E+03 !Analogy with c2h3+co=c2h3co from 1986TSA/HAM1087. Tsang based his'
# estimate on c2h5+co high pressure limit. But c2h3co is a
# resonantly stablized radical and c2h5co is not.
151000000000 | 0 | 4810 | c#cc*cjno2+co=c#cc*cncjo | Analogy with c2h3+co=c2h3co from 1986TSA/HAM1087. Tsang based his
# 'c#cno2 + c2h = c#cc*cjno2 4.50E+13 0.0 0.00E+00 !Analogy with c2h2+c2h=c#c#c + h from 1994BAU/COB847-1033.'
# This should be close to the high pressure rate for recombination.
# Divided by 2 since C2H only adds to the terminal CH group
45000000000000 | 0 | 0 | c#cno2+c2h=c#cc*cjno2 | Analogy with c2h2+c2h=c#c#c + h from 1994BAU/COB847-1033.
# 'c2h + no2 = c#cno2 2.71E+13 0.0 0.00E+00 !Analogy with c2h5+no2=c2h5no2 from 1983PAR/GUT1844. The rate was'
# measured at 298K, but this is likely the high pressure rate
# constant with little dependence on temperature
27100000000000 | 0 | 0 | c2h+no2=c#cno2 | Analogy with c2h5+no2=c2h5no2 from 1983PAR/GUT1844. The rate was
# 'c2h + no2 = hcco + no 1.28E+13 -0.2 0.00E+00 !Analogy with no2+ch3=ch3o from 1999GLA/BEN591-602. Carl Melius'
# suggested adding this path.
# Rich Yetter's RDX mechanism:
# REACTIONS
# Only one rate constant is specified for each reversible reaction.
# The second rate constant is determined from equilibrium constants.
# The direction of reaction specified was selected as that with the
# smallest uncertainty. Reverse rate constants for many reactions
# are included below. However, these reactions are noted as the duplicate
# of another and are commented out.
#
# CHEMKIN NOTES on reaction input:
# Reversible reaction: A+B=C+D
# Irreversible reaction: A+B=>C+D
# Troe fall-off parameters, Fc=(1-a)exp(-T/T***)+aexp(-T*/T): TROE/a T*** T*/
#
# Reactions may be found below by searching for the reactants (the larger
# index species is specified first with no spaces between the reactants and
# "+" sign), e.g., H2+M, or by searching for pairs of species' index numbers
# separated by a comma and then a space, e.g., "1, 0" will find the reaction
# H2+M (again the largest index number is specified first).
#
# N REACTIONS
#
# 8.6, 1
# Davidson&Hanson,IJCK,22,843,1990
12800000000000 | -0.2 | 0 | c2h+no2=hcco+no | Analogy with no2+ch3=ch3o from 1999GLA/BEN591-602. Carl Melius
# 'n+h2=h+nh 1.60E+14 0.00 2.514E+04 !Analogy with no2+ch3=ch3o from 1999GLA/BEN591-602. Carl Melius'
#
# 8.6, 1.5
# Miller&Bowman,Prog.EnergyCombust.Sci.,15,287,1989.
160000000000000 | 0 | 25140 | n+h2=h+nh | Analogy with no2+ch3=ch3o from 1999GLA/BEN591-602. Carl Melius
# 'n+o2=no+o 6.40E+09 1.00 6.280E+03 !Analogy with no2+ch3=ch3o from 1999GLA/BEN591-602. Carl Melius'
# The reaction above is a duplicate of 9, 3 (b).
#
# 8.6, 5
# Miller&Bowman,Prog.EnergyCombust.Sci.,15,287,1989.
6400000000 | 1 | 6280 | n+o2=no+o | Analogy with no2+ch3=ch3o from 1999GLA/BEN591-602. Carl Melius
# 'n+oh=no+h 3.80E+13 0.00 0.000E+00 !Analogy with no2+ch3=ch3o from 1999GLA/BEN591-602. Carl Melius'
# The reaction above is a duplicate of 9, 4 (b).
#
# 8.6, 5.5 (a)
# Melius, in Chemistry and Physics of Energetic Materials,
# Bulusi, ed., Kluwer Academic, p 51, 1990.
38000000000000 | 0 | 0 | n+oh=no+h | Analogy with no2+ch3=ch3o from 1999GLA/BEN591-602. Carl Melius
# 'n+ho2=nh+o2 1.00E+13 0.00 2.000E+03 !Analogy with no2+ch3=ch3o from 1999GLA/BEN591-602. Carl Melius'
#
# 8.6, 5.5 (b)
# Melius, in Chemistry and Physics of Energetic Materials,
# Bulusi, ed., Kluwer Academic, p 51, 1990.
10000000000000 | 0 | 2000 | n+ho2=nh+o2 | Analogy with no2+ch3=ch3o from 1999GLA/BEN591-602. Carl Melius
# 'n+ho2=no+oh 1.00E+13 0.00 2.000E+03 !Analogy with no2+ch3=ch3o from 1999GLA/BEN591-602. Carl Melius'
#
# 8.6, 8.5
# Miller & Bowman, Prog. Eng. Comb. Sci., 15, 287, 1989.
#N+CO2=NO+CO 1.90E+11 0.00 3.400E+03
#
# 8.6, 9
# Miller & Bowman, Prog. Eng. Comb. Sci., 15, 287, 1989.
10000000000000 | 0 | 2000 | n+ho2=no+oh | Analogy with no2+ch3=ch3o from 1999GLA/BEN591-602. Carl Melius
# 'n+no=n2+o 3.27E+12 0.30 0.000E+00 !Analogy with no2+ch3=ch3o from 1999GLA/BEN591-602. Carl Melius'
#
# 8.6, 10 (a)
# Melius, in Chemistry and Physics of Energetic Materials,
# Bulusi, ed., Kluwer Academic, p 51, 1990.
3270000000000 | 0.3 | 0 | n+no=n2+o | Analogy with no2+ch3=ch3o from 1999GLA/BEN591-602. Carl Melius
# 'n+no2=no+no 4.00E+12 0.00 0.000E+00 !Analogy with no2+ch3=ch3o from 1999GLA/BEN591-602. Carl Melius'
#
# 8.6, 10 (b)
# Melius, in Chemistry and Physics of Energetic Materials,
# Bulusi, ed., Kluwer Academic, p 51, 1990.
4000000000000 | 0 | 0 | n+no2=no+no | Analogy with no2+ch3=ch3o from 1999GLA/BEN591-602. Carl Melius
# 'n+no2=n2o+o 5.00E+12 0.00 0.000E+00 !Analogy with no2+ch3=ch3o from 1999GLA/BEN591-602. Carl Melius'
#
# 8.6, 10 (c)
# Melius, in Chemistry and Physics of Energetic Materials,
# Bulusi, ed., Kluwer Academic, p 51, 1990.
5000000000000 | 0 | 0 | n+no2=n2o+o | Analogy with no2+ch3=ch3o from 1999GLA/BEN591-602. Carl Melius
# 'n+no2=n2+o2 1.00E+12 0.00 0.000E+00 !Analogy with no2+ch3=ch3o from 1999GLA/BEN591-602. Carl Melius'
#
# 8.6, 11 (a)
# Melius, in Chemistry and Physics of Energetic Materials,
# Bulusi, ed., Kluwer Academic, p 51, 1990.
1000000000000 | 0 | 0 | n+no2=n2+o2 | Analogy with no2+ch3=ch3o from 1999GLA/BEN591-602. Carl Melius
# 'n+hno=nh+no 1.00E+13 0.00 2.000E+03 !Analogy with no2+ch3=ch3o from 1999GLA/BEN591-602. Carl Melius'
#
# 8.6, 11 (b)
# Melius, in Chemistry and Physics of Energetic Materials,
# Bulusi, ed., Kluwer Academic, p 51, 1990.
10000000000000 | 0 | 2000 | n+hno=nh+no | Analogy with no2+ch3=ch3o from 1999GLA/BEN591-602. Carl Melius
# 'n+hno=n2o+h 5.00E+10 0.50 3.000E+03 !Analogy with no2+ch3=ch3o from 1999GLA/BEN591-602. Carl Melius'
#
# 8.6, 14
# Hanson & Salimian, in Combustion Chemistry, Gardiner, ed.,
# Springer-Verlag, 1985.
50000000000 | 0.5 | 3000 | n+hno=n2o+h | Analogy with no2+ch3=ch3o from 1999GLA/BEN591-602. Carl Melius
# 'n+n2o=n2+no 1.00E+13 0.00 1.987E+04 !Analogy with no2+ch3=ch3o from 1999GLA/BEN591-602. Carl Melius'
#
# NO REACTIONS
#
# 9, 0
# Tsang&Herron,J.Phys.Chem.Ref.Data,20,609,1991
10000000000000 | 0 | 19870 | n+n2o=n2+no | Analogy with no2+ch3=ch3o from 1999GLA/BEN591-602. Carl Melius
# 'no+m=n+o+m 9.64E+14 0.00 1.484E+05 !Analogy with no2+ch3=ch3o from 1999GLA/BEN591-602. Carl Melius'
# | 'n2/1.5/ co2/2.5/'
#
# 9, 1
# Tsang&Herron,J.Phys.Chem.Ref.Data,20,609,1991
#NO+H2=HNO+H 1.39E+13 0.00 5.653E+04
# The above reaction is a duplicate to 11, 4.
#
# 9, 3 (a)
# Tsang&Herron,J.Phys.Chem.Ref.Data,20,609,1991
964000000000000 | 0 | 148400 | no+M[n2(1.5);co2(2.5)]=n+o | Analogy with no2+ch3=ch3o from 1999GLA/BEN591-602. Carl Melius
# 'no+o(+m)=no2(+m) 1.30E+15 -0.75 0.000E+00 !Analogy with no2+ch3=ch3o from 1999GLA/BEN591-602. Carl Melius'
# | 'LOW/4.72E+24 -2.87 1.551E+03/'
# | 'TROE/0.957 1E-90 8.332E+03/'
#
# 9, 3 (b)
# Tsang&Herron,J.Phys.Chem.Ref.Data,20,609,1991
#NO+O=O2+N 1.81E+09 0.00 3.875E+04
# The above reaction is a duplicate of 8.6, 1.5
#
# 9, 4 (a)
# Tsang&Herron,J.Phys.Chem.Ref.Data,20,609,1991
1300000000000000 | -0.75 | 0 | no+o+M[TROE;4.72E+24;-2.87;1551;0.957;1E-90;8332]=no2 | Analogy with no2+ch3=ch3o from 1999GLA/BEN591-602. Carl Melius
# 'no+h(+m)=hno(+m) 1.52E+15 -0.41 0.000E+00 !Exponential fit to Fc=0.95-0.0001*T'
# | 'LOW/8.96E+19 -1.32 7.352E+02/'
# | 'TROE/0.820 1.0E-90 1.0E+90/'
#
# 9, 4 (b)
# Tsang&Herron,J.Phys.Chem.Ref.Data,20,609,1991
#NO+H=N+OH 1.69E+14 0.00 4.880E+04
# The above reaction is a duplicate of 8.6, 5
#
# 9, 5
# Tsang&Herron,J.Phys.Chem.Ref.Data,20,609,1991
1520000000000000 | -0.41 | 0 | no+h+M[TROE;8.96E+19;-1.32;7.352E+02;0.820;1.0E-90;1.0E+90]=hno | Exponential fit to Fc=0.95-0.0001*T
# 'no+oh(+m)=hono(+m) 1.99E+12 -0.05 -7.210E+02 !Exponential fit to Fc=0.95-0.0001*T'
# | 'LOW/5.08E+23 -2.51 -6.756E+01/'
# | 'TROE/0.620 1.0E-90 1.0E+90/'
# | 'h2o/5.0/'
#
# 9, 5.5
# Howard, J. Am. Chem. Soc., 102, 6937, 1980.
1990000000000 | -0.05 | -721 | no+oh+M[TROE;5.08E+23;-2.51;-6.756E+01;0.620;1.0E-90;1.0E+90;h2o(5)]=hono | Exponential fit to Fc=0.95-0.0001*T
# 'ho2+no=no2+oh 2.11E12 0.00 -4.790E+02 !Exponential fit to Fc=0.95-0.0001*T'
#
# 9, 6
# Tsang&Herron,J.Phys.Chem.Ref.Data,20,609,1991
#NO+CH2O=HNO+HCO 1.02E+13 0.00 4.081E+04
# The above reaction is a duplicate of 11, 7
#
# 9, 7
# Tsang&Herron,J.Phys.Chem.Ref.Data,20,609,1991
2110000000000 | 0 | -479 | ho2+no=no2+oh | Exponential fit to Fc=0.95-0.0001*T
# 'no+hco=hno+co 7.23e+12 0.00 0.000e+00 !Exponential fit to Fc=0.95-0.0001*T'
#
# 9, 9
# Tsang&Herron,J.Phys.Chem.Ref.Data,20,609,1991
#NO+NO=N2O+O 3.61E+12 0.00 6.537E+04
# The above reaction is a duplicate of 14, 3 (b)
#
# NO2 REACTIONS
#
#10, 0
# Tsang&Herron,J.Phys.Chem.Ref.Data,20,609,1991
#NO2(+M)=NO+O(+M) 7.60E+18 -1.27 7.329E+04
# LOW/2.50E+28 -3.27 7.480E+04/
# TROE/0.957 1E-90 8.332E+03/ !Exponential fit to Fc=0.95-0.0001*T
# The above reaction is a duplicate to 9, 3 (a).
#
#10, 1
# Tsang&Herron,J.Phys.Chem.Ref.Data,20,609,1991
#NO2+H2=HONO+H 2.41E+13 0.00 2.881E+04
# The above reaction is a duplicate of 12, 4
#
#10, 3 (a)
# Tsang&Herron,J.Phys.Chem.Ref.Data,20,609,1991
7230000000000 | 0 | 0 | no+hco=hno+co | Exponential fit to Fc=0.95-0.0001*T
# 'no2+o=o2+no 3.91E+12 0.00 -2.380E+02 !Exponential fit to Fc=0.95-0.0001*T'
#
#10, 3 (b)
# Tsang&Herron,J.Phys.Chem.Ref.Data,20,609,1991
3910000000000 | 0 | -238 | no2+o=o2+no | Exponential fit to Fc=0.95-0.0001*T
# 'no2+o(+m)=no3(+m) 1.33E+13 0.00 0.000E+00 !Exponential fit to Fc=0.95-0.0001*T'
# | 'LOW/1.49E+28 -4.08 2.467E+03/'
# | 'TROE/0.826 1.0E-90 3.191E+03/'
#
#10, 4
# Ko & Fontijn, J. Phys. Chem., 95, 3984, 1991.
13300000000000 | 0 | 0 | no2+o+M[TROE;1.49E+28;-4.08;2467;0.826;1.0E-90;3191]=no3 | Exponential fit to Fc=0.95-0.0001*T
# 'no2+h=no+oh 1.32E+14 0.00 3.616E+02 !Exponential fit to Fc=0.79-0.00018*T'
#
#10, 5 (a)
# Tsang&Herron,J.Phys.Chem.Ref.Data,20,609,1991
132000000000000 | 0 | 361.6 | no2+h=no+oh | Exponential fit to Fc=0.79-0.00018*T
# 'no2+oh(+m)=hno3(+m) 2.41E+13 0.00 0.000E+00 !Exponential fit to Fc=0.79-0.00018*T'
# | 'LOW/6.42E+32 -5.49 2.350E+03/'
# | 'TROE/0.837 1.0E-90 1.657E+03/'
#
#10, 5 (b)
# Tsang&Herron,J.Phys.Chem.Ref.Data,20,609,1991
#NO2+OH=HO2+NO 1.81E+13 0.00 6.676E+03
# The above reaction is a duplicate to 9, 5.5.
#
#10, 6
# Tsang&Herron,J.Phys.Chem.Ref.Data,20,609,1991
# Small typographical error in A from Tsang and Herron: See Lin
24100000000000 | 0 | 0 | no2+oh+M[TROE;6.42E+32;-5.49;2350;0.837;1.0E-90;1657]=hno3 | Exponential fit to Fc=0.79-0.00018*T
# 'no2+ch2o=hono+hco 8.02E+02 2.77 1.373E+04 !Exponential fit to Fc=0.725-0.00025*T'
#
#10, 7 (a)
# Tsang&Herron,J.Phys.Chem.Ref.Data,20,609,1991
# Small typographical error in A and n from Tsang and Herron: See Lin
802 | 2.77 | 13730 | no2+ch2o=hono+hco | Exponential fit to Fc=0.725-0.00025*T
# 'no2+hco=co+hono 1.24E+23 -3.29 2.354E+03 !Exponential fit to Fc=0.725-0.00025*T'
#
#10, 7 (b)
# Tsang&Herron,J.Phys.Chem.Ref.Data,20,609,1991
1.24e+23 | -3.29 | 2354 | no2+hco=co+hono | Exponential fit to Fc=0.725-0.00025*T
# 'no2+hco=h+co2+no 8.39E+15 -0.75 1.927E+03 !Exponential fit to Fc=0.725-0.00025*T'
#
#10, 8
# Tsang&Herron,J.Phys.Chem.Ref.Data,20,609,1991
8390000000000000 | -0.75 | 1927 | no2+hco=h+co2+no | Exponential fit to Fc=0.725-0.00025*T
# 'no2+co=co2+no 9.03E+13 0.00 3.378E+04 !Exponential fit to Fc=0.725-0.00025*T'
#
#10, 10 (a)
# Tsang&Herron,J.Phys.Chem.Ref.Data,20,609,1991
90300000000000 | 0 | 33780 | no2+co=co2+no | Exponential fit to Fc=0.725-0.00025*T
# 'no2+no2=no3+no 9.64E+09 0.73 2.092E+04 !Exponential fit to Fc=0.725-0.00025*T'
#
#10, 10 (b)
# Tsang&Herron,J.Phys.Chem.Ref.Data,20,609,1991
9640000000 | 0.73 | 20920 | no2+no2=no3+no | Exponential fit to Fc=0.725-0.00025*T
# 'no2+no2=2no+o2 1.63E+12 0.00 2.612E+04 !Exponential fit to Fc=0.725-0.00025*T'
#
# NH REACTIONS
#
# 10.5, 0
# Mertens,Chang,Hanson,&Bowman,IJCK,21,1049,1989
1630000000000 | 0 | 26120 | no2+no2=2no+o2 | Exponential fit to Fc=0.725-0.00025*T
# 'nh+m=n+h+m 2.65E+14 0.00 7.551E+04 !Exponential fit to Fc=0.725-0.00025*T'
# In the reaction 10.5, 0, the diluent was Ar.
#
# 10.5, 1.5 (a)
# Mertens,J.D.,Chang,Hanson,&Bowman,IJCK,23,173,1991
265000000000000 | 0 | 75510 | nh+M=n+h+M | Exponential fit to Fc=0.725-0.00025*T
# 'nh+o2=hno+o 3.89E+13 0.00 1.789E+04 !Exponential fit to Fc=0.725-0.00025*T'
# 23,173,1991.
#
# 10.5, 1.5 (b)
# Mertens,J.D.,Chang,Hanson,&Bowman,IJCK,23,173,1991
# 23,173,1991.
38900000000000 | 0 | 17890 | nh+o2=hno+o | Exponential fit to Fc=0.725-0.00025*T
# 'nh+o2=no+oh 7.60E+10 0.00 1.530E+03 !Exponential fit to Fc=0.725-0.00025*T'
#
# 10.5, 3 (a)
# Mertens,Chang,Hanson,&Bowman,IJCK,23,173,1991
76000000000 | 0 | 1530 | nh+o2=no+oh | Exponential fit to Fc=0.725-0.00025*T
# 'nh+o=no+h 5.50E+13 0.00 0.000E+00 !Exponential fit to Fc=0.725-0.00025*T'
#
# 10.5, 3 (b)
# Mertens,Chang,Hanson,&Bowman,IJCK,23,173,1991
55000000000000 | 0 | 0 | nh+o=no+h | Exponential fit to Fc=0.725-0.00025*T
# 'nh+o=n+oh 3.72E+13 0.00 0.000E+00 !Exponential fit to Fc=0.725-0.00025*T'
#
# 10.5, 4
# Melius, in Chemistry and Physics of Energetic Materials,
# Bulusi, ed., Kluwer Academic, p 51, 1990.
#NH+H=N+H2 3.00E+13 0.00 0.000E+00
# The above reaction is the duplicate of 8.6, 1
#
# 10.5, 5 (a)
# Miller&Bowman,Prog.EnergyCombust.Sci.,15,287,1989.
37200000000000 | 0 | 0 | nh+o=n+oh | Exponential fit to Fc=0.725-0.00025*T
# 'nh+oh=hno+h 2.00E+13 0.00 0.000E+00 !Exponential fit to Fc=0.725-0.00025*T'
#
# 10.5, 5 (b)
# Miller&Bowman,Prog.EnergyCombust.Sci.,15,287,1989.
20000000000000 | 0 | 0 | nh+oh=hno+h | Exponential fit to Fc=0.725-0.00025*T
# 'nh+oh=n+h2o 5.00E+11 0.50 2.000E+03 !Exponential fit to Fc=0.725-0.00025*T'
#
# 10.5, 8.6
# Miller&Bowman,Prog.EnergyCombust.Sci.,15,287,1989.
500000000000 | 0.5 | 2000 | nh+oh=n+h2o | Exponential fit to Fc=0.725-0.00025*T
# 'nh+n=n2+h 3.00E+13 0.00 0.000E+00 !Exponential fit to Fc=0.725-0.00025*T'
#
# 10.5, 9 (a)
# Miller & Melius, 24th Symp. on Comb., 1992.
30000000000000 | 0 | 0 | nh+n=n2+h | Exponential fit to Fc=0.725-0.00025*T
# 'nh+no=n2o+h 2.94E+14 -0.40 0.000E+00 !Exponential fit to Fc=0.725-0.00025*T'
#DUP FOUND AND IGNORED.
294000000000000 | -0.4 | 0 | nh+no=n2o+h | Exponential fit to Fc=0.725-0.00025*T
# 'nh+no=n2o+h -2.16E+13 -0.23 0.000E+00 !Exponential fit to Fc=0.725-0.00025*T'
#DUP FOUND AND IGNORED.
# The reaction rate for 10.5, 9 (a) is computed as the sum of the above
# two expressions.
#
# 10.5, 9 (b)
# Miller & Melius, 24th Symp. on Comb., 1992.
-21600000000000 | -0.23 | 0 | nh+no=n2o+h | Exponential fit to Fc=0.725-0.00025*T
# 'nh+no=n2+oh 2.16E+13 -0.23 0.000E+00 !Exponential fit to Fc=0.725-0.00025*T'
#
# 10.5, 10 (a)
# Melius, in Chemistry and Physics of Energetic Materials,
# Bulusi, ed., Kluwer Academic, p 51, 1990.
21600000000000 | -0.23 | 0 | nh+no=n2+oh | Exponential fit to Fc=0.725-0.00025*T
# 'nh+no2=no+hno 1.00e+11 0.50 4.000e+03 !Exponential fit to Fc=0.725-0.00025*T'
#
# 10.5, 10 (b)
# Harrison, Whyte, & Phillips, Chem. Phys. Lett., 129, 349, 1986.
100000000000 | 0.5 | 4000 | nh+no2=no+hno | Exponential fit to Fc=0.725-0.00025*T
# 'nh+no2=n2o+oh 1.00E+13 0.00 0.000E+00 !Exponential fit to Fc=0.725-0.00025*T'
#
# 10.5, 10.5
# Mertens, Chang, Hanson, & Bowman, IJCK, 21, 1049, 1989.
10000000000000 | 0 | 0 | nh+no2=n2o+oh | Exponential fit to Fc=0.725-0.00025*T
# 'nh+nh=n2+h+h 5.10E+13 0.00 0.000E+00 !Exponential fit to Fc=0.725-0.00025*T'
#
# NH2 REACTIONS
#
# 10.6, 1.5
# Hanson & Salimian, in Combustion Chemistry, Gardiner, ed.,
# Springer-Verlag, 1984.
51000000000000 | 0 | 0 | nh+nh=n2+h+h | Exponential fit to Fc=0.725-0.00025*T
# 'nh2+o2=hno+oh 1.78E+12 0.00 1.490E+04 !Exponential fit to Fc=0.725-0.00025*T'
#
# 10.6, 3 (a)
# Miller&Bowman,Prog.EnergyCombust.Sci.,15,287,1989.
1780000000000 | 0 | 14900 | nh2+o2=hno+oh | Exponential fit to Fc=0.725-0.00025*T
# 'nh2+o=hno+h 6.63E+14 -0.50 0.000E+00 !Exponential fit to Fc=0.725-0.00025*T'
#
# 10.6, 3 (b)
# Miller&Bowman,Prog.EnergyCombust.Sci.,15,287,1989.
663000000000000 | -0.5 | 0 | nh2+o=hno+h | Exponential fit to Fc=0.725-0.00025*T
# 'nh2+o=nh+oh 6.75E+12 0.00 0.000E+00 !Exponential fit to Fc=0.725-0.00025*T'
#
# 10.6, 4
# Miller&Bowman,Prog.EnergyCombust.Sci.,15,287,1989.
6750000000000 | 0 | 0 | nh2+o=nh+oh | Exponential fit to Fc=0.725-0.00025*T
# 'nh2+h=nh+h2 6.92E+13 0.00 3.650E+03 !Exponential fit to Fc=0.725-0.00025*T'
#
# 10.6, 5
# Lin, Wang, Lin, Melius, Int. J. Chem. Kinet., 22, 454, 1990.
69200000000000 | 0 | 3650 | nh2+h=nh+h2 | Exponential fit to Fc=0.725-0.00025*T
# 'nh2+oh=nh+h2o 4.00E+06 2.00 1.000E+03 !Exponential fit to Fc=0.725-0.00025*T'
#
# 10.6, 8.6
# Miller&Bowman,Prog.EnergyCombust.Sci.,15,287,1989.
4000000 | 2 | 1000 | nh2+oh=nh+h2o | Exponential fit to Fc=0.725-0.00025*T
# 'nh2+n=n2+2h 7.20e+13 0.00 0.000e+00 !Exponential fit to Fc=0.725-0.00025*T'
#
# 10.6, 9 (a)
# Glarborg et al., Int. J. Chem. Kinet., 26, 421, 1994.
72000000000000 | 0 | 0 | nh2+n=n2+2h | Exponential fit to Fc=0.725-0.00025*T
# 'nh2+no=nnh+oh 2.80E+13 -0.55 0.000E+00 !Exponential fit to Fc=0.725-0.00025*T'
#
# 10.6, 9 (b)
# Glarborg et al., Int. J. Chem. Kinet., 26, 421, 1994.
28000000000000 | -0.55 | 0 | nh2+no=nnh+oh | Exponential fit to Fc=0.725-0.00025*T
# 'nh2+no=n2+h2o 1.30E+16 -1.25 0.000E+00 !Exponential fit to Fc=0.725-0.00025*T'
#DUP FOUND AND IGNORED.
13000000000000000 | -1.25 | 0 | nh2+no=n2+h2o | Exponential fit to Fc=0.725-0.00025*T
# 'nh2+no=n2+h2o -2.80e+13 -0.55 0.000e+00 !Exponential fit to Fc=0.725-0.00025*T'
#DUP FOUND AND IGNORED.
#
# 10.6, 9 (c)
# Melius, in Chemistry and Physics of Energetic Materials,
# Bulusi, ed., Kluwer Academic, p 51, 1990.
-28000000000000 | -0.55 | 0 | nh2+no=n2+h2o | Exponential fit to Fc=0.725-0.00025*T
# 'nh2+no=n2o+h2 5.00E+13 0.00 2.464E+04 !Exponential fit to Fc=0.725-0.00025*T'
#
# 10.6, 9 (d)
# Melius, in Chemistry and Physics of Energetic Materials,
# Bulusi, ed., Kluwer Academic, p 51, 1990.
50000000000000 | 0 | 24640 | nh2+no=n2o+h2 | Exponential fit to Fc=0.725-0.00025*T
# 'nh2+no=hno+nh 1.00E+13 0.00 4.000E+04 !Exponential fit to Fc=0.725-0.00025*T'
#
# 10.6, 10
# Miller & Bowman, Int. J. Chem. Kinet., 23, 289, 1991.
10000000000000 | 0 | 40000 | nh2+no=hno+nh | Exponential fit to Fc=0.725-0.00025*T
# 'nh2+no2=n2o+h2o 3.28E+18 -2.20 0.000E+00 !Exponential fit to Fc=0.725-0.00025*T'
#
# NH3 REACTIONS
#
# 10.7, 1
# Glarborg et al., Int. J. Chem. Kinet., 26, 421, 1994.
3.28e+18 | -2.2 | 0 | nh2+no2=n2o+h2o | Exponential fit to Fc=0.725-0.00025*T
# 'nh3+m=nh2+h+m 2.20E+16 0.00 9.347E+04 !Exponential fit to Fc=0.725-0.00025*T'
#
# 10.7, 3
# Glarborg et al., Int. J. Chem. Kinet., 26, 421, 1994.
22000000000000000 | 0 | 93470 | nh3+M=nh2+h+M | Exponential fit to Fc=0.725-0.00025*T
# 'nh3+o=nh2+oh 9.40E+06 1.94 6.460E+03 !Exponential fit to Fc=0.725-0.00025*T'
#
# 10.7, 4
# Glarborg et al., Int. J. Chem. Kinet., 26, 421, 1994.
9400000 | 1.94 | 6460 | nh3+o=nh2+oh | Exponential fit to Fc=0.725-0.00025*T
# 'nh3+h=nh2+h2 6.40e+05 2.39 1.017e+04 !Exponential fit to Fc=0.725-0.00025*T'
#
# 10.7, 5
# Miller&Bowman,Prog.EnergyCombust.Sci.,15,287,1989.
640000 | 2.39 | 10170 | nh3+h=nh2+h2 | Exponential fit to Fc=0.725-0.00025*T
# 'nh3+oh=nh2+h2o 2.04E+06 2.04 5.660E+02 !Exponential fit to Fc=0.725-0.00025*T'
#
# 10.7, 5.5
# Glarborg et al., Int. J. Chem. Kinet., 26, 421, 1994.
2040000 | 2.04 | 566 | nh3+oh=nh2+h2o | Exponential fit to Fc=0.725-0.00025*T
# 'nh3+ho2=nh2+h2o2 3.00E+11 0.00 2.200E+04 !Exponential fit to Fc=0.725-0.00025*T'
#
# 10.7, 5.5
# Glarborg et al., Int. J. Chem. Kinet., 26, 421, 1994.
300000000000 | 0 | 22000 | nh3+ho2=nh2+h2o2 | Exponential fit to Fc=0.725-0.00025*T
# 'nh2+ho2=nh3+o2 1.00E+13 0.00 0.000E+00 !Exponential fit to Fc=0.725-0.00025*T'
#
# 10.7, 10.7
# Glarborg et al., Int. J. Chem. Kinet., 26, 421, 1994.
10000000000000 | 0 | 0 | nh2+ho2=nh3+o2 | Exponential fit to Fc=0.725-0.00025*T
# 'nh2+nh2=nh3+nh 5.00E+13 0.00 1.000E+04 !Exponential fit to Fc=0.725-0.00025*T'
#
# NNH REACTIONS
#
# 10.8, 0
# Diau, Yu, Wagner, Lin, J.Phys. Chem. 98, 4034, 1994.
50000000000000 | 0 | 10000 | nh2+nh2=nh3+nh | Exponential fit to Fc=0.725-0.00025*T
# 'nnh+m=n2+h+m 1.00E+14 0.00 3.000E+03 !Exponential fit to Fc=0.725-0.00025*T'
#
# 10.8, 3
# Glarborg et al., Int. J. Chem. Kinet., 26, 421, 1994.
100000000000000 | 0 | 3000 | nnh+M=n2+h+M | Exponential fit to Fc=0.725-0.00025*T
# 'nnh+o=n2o+h 1.00E+14 0.00 0.000E+00 !Exponential fit to Fc=0.725-0.00025*T'
#
# 10.8, 4
# Glarborg et al., Int. J. Chem. Kinet., 26, 421, 1994.
100000000000000 | 0 | 0 | nnh+o=n2o+h | Exponential fit to Fc=0.725-0.00025*T
# 'nnh+h=n2+h2 1.00E+14 0.00 0.000E+00 !Exponential fit to Fc=0.725-0.00025*T'
#
# 10.8, 5
# Glarborg et al., Int. J. Chem. Kinet., 26, 421, 1994.
100000000000000 | 0 | 0 | nnh+h=n2+h2 | Exponential fit to Fc=0.725-0.00025*T
# 'nnh+oh=n2+h2o 5.00E+13 0.00 0.000E+00 !Exponential fit to Fc=0.725-0.00025*T'
#
# 10.8, 9
# Miller&Bowman,Prog.EnergyCombust.Sci.,15,287,1989.
50000000000000 | 0 | 0 | nnh+oh=n2+h2o | Exponential fit to Fc=0.725-0.00025*T
# 'nnh+no=n2+hno 5.00e+13 0.00 0.000e+00 !Exponential fit to Fc=0.725-0.00025*T'
#
# 10.8, 10.5
# Glarborg et al., Int. J. Chem. Kinet., 26, 421, 1994.
50000000000000 | 0 | 0 | nnh+no=n2+hno | Exponential fit to Fc=0.725-0.00025*T
# 'nnh+nh=n2+nh2 5.00E+13 0.00 0.000E+00 !Exponential fit to Fc=0.725-0.00025*T'
#
# 10.8, 10.6
# Glarborg et al., Int. J. Chem. Kinet., 26, 421, 1994.
50000000000000 | 0 | 0 | nnh+nh=n2+nh2 | Exponential fit to Fc=0.725-0.00025*T
# 'nnh+nh2=n2+nh3 5.00E+13 0.00 0.000E+00 !Exponential fit to Fc=0.725-0.00025*T'
#
# HNO REACTIONS
#
# 11, 0
# Tsang&Herron,J.Phys.Chem.Ref.Data,20,609,1991
#HNO(+M)=H+NO(+M) 1.20E+16 -0.43 4.952E+04
# LOW/6.02E+21 -1.61 5.084E+04/
# TROE/0.830 1E-90 1E+90/
# The above reaction is a duplicate to 9, 4 (a)
#
# 11, 1.5
# Miller & Bowman, Int. J. Chem. Kinet., 23, 289, 1991.
50000000000000 | 0 | 0 | nnh+nh2=n2+nh3 | Exponential fit to Fc=0.725-0.00025*T
# 'hno+o2=no+ho2 1.00E+13 0.00 2.500E+04 !Exponential fit to Fc=0.725-0.00025*T'
#
# 11, 3
# Tsang&Herron,J.Phys.Chem.Ref.Data,20,609,1991
10000000000000 | 0 | 25000 | hno+o2=no+ho2 | Exponential fit to Fc=0.725-0.00025*T
# 'hno+o=oh+no 1.81E+13 0.00 0.000E+00 !Exponential fit to Fc=0.725-0.00025*T'
#
# 11, 4
# Soto & Page, J. Chem. Phys. 97, 7287, 1992.
18100000000000 | 0 | 0 | hno+o=oh+no | Exponential fit to Fc=0.725-0.00025*T
# 'hno+h=h2+no 1.81E+13 0.00 9.935E+02 !Exponential fit to Fc=0.725-0.00025*T'
#
# 11, 5
# Tsang&Herron,J.Phys.Chem.Ref.Data,20,609,1991
# Pre-exponential factor divided by 4.
18100000000000 | 0 | 993.5 | hno+h=h2+no | Exponential fit to Fc=0.725-0.00025*T
# 'hno+oh=h2o+no 1.00E+13 0.00 9.935E+02 !Exponential fit to Fc=0.725-0.00025*T'
#
# 11, 7
# Tsang&Herron,J.Phys.Chem.Ref.Data,20,609,1991
10000000000000 | 0 | 993.5 | hno+oh=h2o+no | Exponential fit to Fc=0.725-0.00025*T
# 'hno+hco=ch2o+no 6.02E+11 0.00 1.987E+03 !Exponential fit to Fc=0.725-0.00025*T'
#
# 11, 9
# Miller&Bowman,Prog.EnergyCombust.Sci.,15,287,1989
602000000000 | 0 | 1987 | hno+hco=ch2o+no | Exponential fit to Fc=0.725-0.00025*T
# 'hno+no=n2o+oh 2.00E+12 0.00 2.600E+04 !Exponential fit to Fc=0.725-0.00025*T'
#
# 11, 10
# Tsang&Herron,J.Phys.Chem.Ref.Data,20,609,1991
2000000000000 | 0 | 26000 | hno+no=n2o+oh | Exponential fit to Fc=0.725-0.00025*T
# 'hno+no2=hono+no 6.02E+11 0.00 1.987E+03 !Exponential fit to Fc=0.725-0.00025*T'
#
# 11, 10.6
# Miller&Bowman,Prog.EnergyCombust.Sci.,15,287,1989
602000000000 | 0 | 1987 | hno+no2=hono+no | Exponential fit to Fc=0.725-0.00025*T
# 'hno+nh2=no+nh3 2.00E+13 0.00 1.000E+03 !Exponential fit to Fc=0.725-0.00025*T'
#
# 11, 11
# He, & Lin,Int. J. Chem. Kinet. 24, 743, 1992.
20000000000000 | 0 | 1000 | hno+nh2=no+nh3 | Exponential fit to Fc=0.725-0.00025*T
# 'hno+hno=h2o+n2o 8.51E+08 0.00 3.080E+03 !Exponential fit to Fc=0.725-0.00025*T'
#
# HONO REACTIONS
#
# 12, 0
# Tsang&Herron,J.Phys.Chem.Ref.Data,20,609,1991
#HONO(+M)=OH+NO(+M) 1.20E+19 -1.23 4.969E+04
# LOW/3.01E+24 -3.80 5.035E+04/
# TROE/0.620 1E-90 1E+90/
# The above reaction is a duplicate to 9, 5
#
# 12, 3
# Tsang&Herron,J.Phys.Chem.Ref.Data,20,609,1991
851000000 | 0 | 3080 | hno+hno=h2o+n2o | Exponential fit to Fc=0.725-0.00025*T
# 'hono+o=oh+no2 1.20E+13 0.00 5.961E+03 !Exponential fit to Fc=0.725-0.00025*T'
#
# 12, 4
# Tsang&Herron,J.Phys.Chem.Ref.Data,20,609,1991
12000000000000 | 0 | 5961 | hono+o=oh+no2 | Exponential fit to Fc=0.725-0.00025*T
# 'hono+h=h2+no2 1.20E+13 0.00 7.352E+03 !Exponential fit to Fc=0.725-0.00025*T'
# The above reaction is a duplicate of 10,1
#
# 12, 5
# Tsang&Herron,J.Phys.Chem.Ref.Data,20,609,1991
12000000000000 | 0 | 7352 | hono+h=h2+no2 | Exponential fit to Fc=0.725-0.00025*T
# 'hono+oh=h2o+no2 1.26E+10 1.00 1.351E+02 !Exponential fit to Fc=0.725-0.00025*T'
#
# 12, 7
# Tsang&Herron,J.Phys.Chem.Ref.Data,20,609,1991
#HONO+HCO=CH2O+NO2 1.20E+03 2.37 3.855E+03
# The above reaction is a duplicate to 10, 6
#
# HCN REACTIONS
#
# 13, 0
# Tsang&Herron,J.Phys.Chem.Ref.Data,20,609,1991
12600000000 | 1 | 135.1 | hono+oh=h2o+no2 | Exponential fit to Fc=0.725-0.00025*T
# 'hcn(+m)=h+cn(+m) 8.30E+17 -0.93 1.238E+05 !Exponential fit to Fc=0.725-0.00025*T'
# | 'LOW/3.57E+26 -2.60 1.249E+05/'
# | 'TROE/0.957 1E-90 8.332E+03/'
#
# 13, 3 (a)
# Tsang&Herron,J.Phys.Chem.Ref.Data,20,609,1991
#HCN+O=CN+OH 1.99E+08 1.47 7.551E+03
# Miller&Bowman,Prog.EnergyCombust.Sci.,15,287,1989.
8.3e+17 | -0.93 | 123800 | hcn+M[TROE;3.57E+26;-2.60;1.249E+05;0.957;1E-90;8332]=h+cn | Exponential fit to Fc=0.725-0.00025*T
# 'hcn+o=cn+oh 2.70E+09 1.58 2.920E+04 !Exponential fit to Fc=0.95-0.0001*T'
#
# 13, 3 (b)
# Tsang&Herron,J.Phys.Chem.Ref.Data,20,609,1991
#HCN+O=NH+CO 5.42E+08 1.21 7.650E+03
# Miller&Bowman,Prog.EnergyCombust.Sci.,15,287,1989.
2700000000 | 1.58 | 29200 | hcn+o=cn+oh | Exponential fit to Fc=0.95-0.0001*T
# 'hcn+o=nh+co 3.45E+03 2.64 4.980E+03 !Exponential fit to Fc=0.95-0.0001*T'
#
# 13, 3 (c)
# Tsang&Herron,J.Phys.Chem.Ref.Data,20,609,1991
#HCN+O=NCO+H 2.71E+09 1.58 2.663E+04
# Miller&Bowman,Prog.EnergyCombust.Sci.,15,287,1989.
3450 | 2.64 | 4980 | hcn+o=nh+co | Exponential fit to Fc=0.95-0.0001*T
# 'hcn+o=nco+h 1.38E+04 2.64 4.980E+03 !Exponential fit to Fc=0.95-0.0001*T'
#
# 13, 4 (a)
# Tsang&Herron,J.Phys.Chem.Ref.Data,20,609,1991
#HCN+H=H2+CN 3.73E+14 0.00 2.485E+04
# The above reaction is a duplicate of 15, 1
#
# 13, 4 (b)
# Tsang&Herron,J.Phys.Chem.Ref.Data,20,609,1991
#HCN+H(+M)=H2CN(+M) 3.31E+13 0.00 4.844E+03
# LOW/1.60E+24 -2.73 7.660E+03/
# TROE/0.957 1E-90 8.332E+03/ !Exponential fit to Fc=0.95-0.0001*T
#
# 13, 5 (a)
# Tsang&Herron,J.Phys.Chem.Ref.Data,20,609,1991
#HCN+OH=H2O+CN 2.17E+07 1.50 7.723E+03
# The above reaction is a duplicate of 15, 2
# Thaxton, Diau, Lin, Lin & Melius, Int. J. Chem. Kinet. 1994.
#HCN+OH=H2O+CN 1.45E+13 1.58 1.093E+04
# Wooldridge, Hanson, & Bowman, Int. J. Chem. Kinet., 1995.
13800 | 2.64 | 4980 | hcn+o=nco+h | Exponential fit to Fc=0.95-0.0001*T
# 'hcn+oh=h2o+cn 3.90e+06 1.83 1.029e+04 !Exponential fit to Fc=0.95-0.0001*T'
#
# 13, 5 (b)
# Tsang&Herron,J.Phys.Chem.Ref.Data,20,609,1991
#HCN+OH=H+HOCN 3.19E+04 2.45 1.212E+04
# Miller&Bowman,Prog.EnergyCombust.Sci.,15,287,1989
3900000 | 1.83 | 10290 | hcn+oh=h2o+cn | Exponential fit to Fc=0.95-0.0001*T
# 'hcn+oh=h+hocn 5.85E+04 2.4 1.250E+04 !Exponential fit to Fc=0.95-0.0001*T'
#
# 13, 5 (c)
# Tsang&Herron,J.Phys.Chem.Ref.Data,20,609,1991
#HCN+OH=H+HNCO 5.60E-06 4.71 -4.928E+02
# Miller&Bowman,Prog.EnergyCombust.Sci.,15,287,1989
58500 | 2.4 | 12500 | hcn+oh=h+hocn | Exponential fit to Fc=0.95-0.0001*T
# 'hcn+oh=h+hnco 1.98E-03 4.00 1.000E+03 !Exponential fit to Fc=0.95-0.0001*T'
#
# 13, 5 (d)
# Miller&Bowman,Prog.EnergyCombust.Sci.,15,287,1989
0.00198 | 4 | 1000 | hcn+oh=h+hnco | Exponential fit to Fc=0.95-0.0001*T
# 'hcn+oh=nh2+co 7.83E-04 4.00 4.000E+03 !Exponential fit to Fc=0.95-0.0001*T'
#
# 13, 7
# Tsang&Herron,J.Phys.Chem.Ref.Data,20,609,1991
# HCN+HCO=CH2O+CN 2.41E+12 0.00 3.418E+04
# The above reaction is a duplicate of 15, 6
#
# HNC REACTIONS
#
# 13.5, 0
# Thaxton, Diau, Lin, Lin & Melius, Int. J. Chem. Kinet. 1994.
# Needs to be adjusted for pressure.
0.000783 | 4 | 4000 | hcn+oh=nh2+co | Exponential fit to Fc=0.95-0.0001*T
# 'hcn=hnc 2.06E+14 -1.11 4.371E+04 !Exponential fit to Fc=0.95-0.0001*T'
#HCN=HNC 5.13E+21 -3.49 4.571E+04
#
# 13.5, 3
# Thaxton, Diau, Lin, Lin & Melius, Int. J. Chem. Kinet. 1994.
206000000000000 | -1.11 | 43710 | hcn=hnc | Exponential fit to Fc=0.95-0.0001*T
# 'hnc+o=nh+co 2.89E+12 0.00 0.000E+00 !Exponential fit to Fc=0.95-0.0001*T'
#
# 13.5, 3
# Thaxton, Diau, Lin, Lin & Melius, Int. J. Chem. Kinet. 1994.
2890000000000 | 0 | 0 | hnc+o=nh+co | Exponential fit to Fc=0.95-0.0001*T
# 'hnc+o=h+nco 1.60E+01 3.08 -2.240E+02 !Exponential fit to Fc=0.95-0.0001*T'
#
# 13.5, 5
# Thaxton, Diau, Lin, Lin & Melius, Int. J. Chem. Kinet. 1994.
16 | 3.08 | -224 | hnc+o=h+nco | Exponential fit to Fc=0.95-0.0001*T
# 'hnc+oh=hnco+h 2.80E+13 0.00 3.700E+03 !Exponential fit to Fc=0.95-0.0001*T'
#
# 13.5, 5
# Thaxton, Diau, Lin, Lin & Melius, Int. J. Chem. Kinet. 1994.
28000000000000 | 0 | 3700 | hnc+oh=hnco+h | Exponential fit to Fc=0.95-0.0001*T
# 'hnc+oh=cn+h2o 1.50E+12 0.00 7.680E+03 !Exponential fit to Fc=0.95-0.0001*T'
#
# 13.5, 10
# Thaxton, Diau, Lin, Lin & Melius, Int. J. Chem. Kinet. 1994.
1500000000000 | 0 | 7680 | hnc+oh=cn+h2o | Exponential fit to Fc=0.95-0.0001*T
# 'hnc+no2=hnco+no 1.00E+12 0.00 3.200E+04 !Exponential fit to Fc=0.95-0.0001*T'
#
# 13.5, 15
# Thaxton, Diau, Lin, Lin & Melius, Int. J. Chem. Kinet. 1994.
1000000000000 | 0 | 32000 | hnc+no2=hnco+no | Exponential fit to Fc=0.95-0.0001*T
# 'hnc+cn=c2n2+h 1.00E+13 0.00 0.000E+00 !Exponential fit to Fc=0.95-0.0001*T'
#
# N2O REACTIONS
#
# 14, 0
# Allen, Yetter, Dryer, Int. J. Chem. Kinet., 1995.
10000000000000 | 0 | 0 | hnc+cn=c2n2+h | Exponential fit to Fc=0.95-0.0001*T
# 'n2o(+m)=n2+o(+m) 7.91E+10 0.00 5.602E+04 !Exponential fit to Fc=0.95-0.0001*T'
# | 'LOW/9.13E+14 0.00 5.769E+04/'
# | 'h2o/7.5/ no/2/ co/2/ co2/3/ hcn/3/'
#
# 14, 3 (a)
# Miller&Bowman,Prog.EnergyCombust.Sci.,15,287,1989.
79100000000 | 0 | 56020 | n2o+M[LIN;9.13E+14;0;5.769E+04;h2o(7.5);no(2);co(2);co2(3);hcn(3)]=n2+o | Exponential fit to Fc=0.95-0.0001*T
# 'n2o+o=o2+n2 1.00E14 0.00 2.800E+04 !Exponential fit to Fc=0.95-0.0001*T'
#
# 14, 3 (b)
# Miller&Bowman,Prog.EnergyCombust.Sci.,15,287,1989.
100000000000000 | 0 | 28000 | n2o+o=o2+n2 | Exponential fit to Fc=0.95-0.0001*T
# 'n2o+o=2no 1.00E14 0.00 2.800E+04 !Exponential fit to Fc=0.95-0.0001*T'
#
# 14, 4
# Marshall, Ko, & Fontijn, J. Phys. Chem. 93, 1922, 1989.
100000000000000 | 0 | 28000 | n2o+o=2no | Exponential fit to Fc=0.95-0.0001*T
# 'n2o+h=n2+oh 2.53E+10 0.00 4.550E+03 !Exponential fit to Fc=0.95-0.0001*T'
#DUP FOUND AND IGNORED.
25300000000 | 0 | 4550 | n2o+h=n2+oh | Exponential fit to Fc=0.95-0.0001*T
# 'n2o+h=n2+oh 2.23E+14 0.00 1.675E+04 !Exponential fit to Fc=0.95-0.0001*T'
#DUP FOUND AND IGNORED.
# The reaction rate chosen for 14,4 is a bi-exponential. This ref,
# not included in the review by Tsang and Herron, was chosen
# over Tsang and Herron because extrapolation to high temperatures is nearly
# in agreement with that of Hidaka et al. (see Tsang and Herron).
#
# 14, 5
# Glarborg, Johnsson, Dam-Johansen, Combust. Flame 99, 23, 1994.
223000000000000 | 0 | 16750 | n2o+h=n2+oh | Exponential fit to Fc=0.95-0.0001*T
# 'n2o+oh=ho2+n2 2.00E+12 0.00 4.000E+04 !Exponential fit to Fc=0.95-0.0001*T'
#
# 14, 8
# Loirat, Caralp, & Destrian, J. Phys. Chem., 87, 2, 1983.
# Activation energy has high uncertainty.
2000000000000 | 0 | 40000 | n2o+oh=ho2+n2 | Exponential fit to Fc=0.95-0.0001*T
# 'n2o+co=n2+co2 5.01E+13 0.00 4.400E+04 !Exponential fit to Fc=0.95-0.0001*T'
#N2O+CO=N2+CO2 3.19E+11 0.00 2.033E+04
#
# 14, 9
# Hanson & Salimian, in Combustion Chemistry, Gardiner, ed.,
# Springer-Verlag, 1985.
#N2O+NO=NO2+N2 1.00E+14 0.00 5.000E+04
#
# CN REACTIONS
#
# 15, 0
# Tsang,J.Phys.Chem.Ref.Data,21,753,1992
#CN+M=C+N+M 3.79E+14 0.00 1.411E+05
# Carbon needs to be added to the species list above for this reaction
#
# 15, 1
# Tsang,J.Phys.Chem.Ref.Data,21,753,1992 GLARBORG
#CN+H2=H+HCN 3.61E+08 1.55 3.000E+03
# Wooldridge, Hanson, & Bowman, Int. J. Chem. Kinet., 1995.
50100000000000 | 0 | 44000 | n2o+co=n2+co2 | Exponential fit to Fc=0.95-0.0001*T
# 'cn+h2=h+hcn 5.50E+02 3.18 -2.230E+02 !Exponential fit to Fc=0.95-0.0001*T'
#
# 15, 1.5
# Durant and Tully, GLARBORG
550 | 3.18 | -223 | cn+h2=h+hcn | Exponential fit to Fc=0.95-0.0001*T
# 'cn+o2=nco+o 7.50E+12 0.00 -3.890E+02 !Exponential fit to Fc=0.95-0.0001*T'
#
# 15, 2
# Tsang,J.Phys.Chem.Ref.Data,21,753,1992
#CN+H2O=OH+HCN 7.83E+12 0.00 7.461E+03
# The reaction above is a duplicate to 13, 5 (a).
#
# 15, 3
# Tsang,J.Phys.Chem.Ref.Data,21,753,1992
#CN+O=CO+N 2.05E+13 0.00 4.170E+02
# Miller&Bowman,Prog.EnergyCombust.Sci.,15,287,1989.
7500000000000 | 0 | -389 | cn+o2=nco+o | Exponential fit to Fc=0.95-0.0001*T
# 'cn+o=co+n 1.80e+13 0.00 0.000e+00 !Exponential fit to Fc=0.95-0.0001*T'
#
# 15, 4
# Tsang,J.Phys.Chem.Ref.Data,21,753,1992
#CN+H(+M)=HCN(+M) 1.80E+15 -0.50 0.000E+00
# LOW/8.71E+23 -2.20 1.127E+03/
# TROE/0.957 1E-90 8.332E+03/ !Exponential fit to Fc=0.95-0.0001*T
# The reaction above ia a duplicate to 13, 0
#
# 15, 5 (a)
# Tsang,J.Phys.Chem.Ref.Data,21,753,1992
#CN+OH=HCN+O 6.02E+12 0.00 0.000E+00
# The reaction above is a duplicate to 13, 3 (a)
#
# 15, 5 (b)
# Tsang,J.Phys.Chem.Ref.Data,21,753,1992
18000000000000 | 0 | 0 | cn+o=co+n | Exponential fit to Fc=0.95-0.0001*T
# 'cn+oh=nco+h 4.22E+13 0.00 0.000E+00 !Exponential fit to Fc=0.95-0.0001*T'
#
# 15, 5 (c)
# Tsang,J.Phys.Chem.Ref.Data,21,753,1992
# cn+oh=nh+co 0.00E+00 0.00 0.000E+00
#
# 15, 5 (d)
# Tsang,J.Phys.Chem.Ref.Data,21,753,1992
# cn+oh=hnco 0.00E+00 0.00 0.000E+00
#
# 15, 6
# Tsang,J.Phys.Chem.Ref.Data,21,753,1992
42200000000000 | 0 | 0 | cn+oh=nco+h | Exponential fit to Fc=0.95-0.0001*T
# 'cn+ch2o=hcn+hco 4.22E+13 0.00 0.000E+00 !Exponential fit to Fc=0.95-0.0001*T'
# The reaction above is a duplicate to 13, 7
#
# 15, 7
# Tsang,J.Phys.Chem.Ref.Data,21,753,1992
42200000000000 | 0 | 0 | cn+ch2o=hcn+hco | Exponential fit to Fc=0.95-0.0001*T
# 'cn+hco=hcn+co 6.02E+13 0.00 0.000E+00 !Exponential fit to Fc=0.95-0.0001*T'
#
# 15, 8.5
# Wang, Yang, Lin, & Melius, Int. J. Chem. Kinet., 23, 151, 1991.
60200000000000 | 0 | 0 | cn+hco=hcn+co | Exponential fit to Fc=0.95-0.0001*T
# 'cn+co2=co+nco 3.67E6 2.16 2.690E+04 !Exponential fit to Fc=0.95-0.0001*T'
#
# 15, 9 (a)
# Tsang,J.Phys.Chem.Ref.Data,21,753,1992
#CN+NO(+M)=ONCN(+M) 3.98E+13 0.00 0.000E+00
# LOW/1.56E+36 -6.20 4.878E+03/
# TROE/0.650 1E-90 1E+90/
# The species ONCN needs to be added to the thermodynamic data base
#
# 15, 9 (b)
# Tsang,J.Phys.Chem.Ref.Data,21,753,1992
3670000 | 2.16 | 26900 | cn+co2=co+nco | Exponential fit to Fc=0.95-0.0001*T
# 'cn+no=nco+n 9.64E+13 0.00 4.212E+04 !Exponential fit to Fc=0.95-0.0001*T'
#
# 15, 10
# Tsang,J.Phys.Chem.Ref.Data,21,753,1992
#CN+NO2=NCO+NO 2.41E+13 0.00 3.696E+02
# Wooldridge, Hanson, & Bowman, Int. J. Chem. Kinet., 1995.
96400000000000 | 0 | 42120 | cn+no=nco+n | Exponential fit to Fc=0.95-0.0001*T
# 'cn+no2=nco+no 1.59E+13 0.00 -1.133E+03 !Exponential fit to Fc=0.95-0.0001*T'
#
# 15, 11
# Tsang,J.Phys.Chem.Ref.Data,21,753,1992
15900000000000 | 0 | -1133 | cn+no2=nco+no | Exponential fit to Fc=0.95-0.0001*T
# 'cn+hno=hcn+no 1.81E+13 0.00 0.000E+00 !Exponential fit to Fc=0.95-0.0001*T'
#
# 15, 12
# Tsang,J.Phys.Chem.Ref.Data,21,753,1992
18100000000000 | 0 | 0 | cn+hno=hcn+no | Exponential fit to Fc=0.95-0.0001*T
# 'cn+hono=hcn+no2 1.20E+13 0.00 0.000E+00 !Exponential fit to Fc=0.95-0.0001*T'
#
# 15, 13
# Tsang,J.Phys.Chem.Ref.Data,21,753,1992
#CN+HCN=H+C2N2 1.51E+07 1.71 1.530E+03
# Wooldridge, Hanson, & Bowman, Int. J. Chem. Kinet., 1995.
12000000000000 | 0 | 0 | cn+hono=hcn+no2 | Exponential fit to Fc=0.95-0.0001*T
# 'cn+hcn=h+c2n2 1.21E+07 1.71 1.530E+03 !Exponential fit to Fc=0.95-0.0001*T'
#
# 15, 14
# Tsang,J.Phys.Chem.Ref.Data,21,753,1992
12100000 | 1.71 | 1530 | cn+hcn=h+c2n2 | Exponential fit to Fc=0.95-0.0001*T
# 'cn+n2o=ncn+no 3.85E+03 2.60 3.696E+03 !Exponential fit to Fc=0.95-0.0001*T'
#
# 15, 15
# Tsang,J.Phys.Chem.Ref.Data,21,753,1992
3850 | 2.6 | 3696 | cn+n2o=ncn+no | Exponential fit to Fc=0.95-0.0001*T
# 'cn+cn(+m)=c2n2(+m) 5.66e+12 0.00 0.000e+00 !Exponential fit to Fc=0.95-0.0001*T'
# | 'LOW/3.42E+25 -2.61 0.000E+00/'
# | 'TROE/0.500 1E-90 1E+90/'
#
# C2N2 REACTIONS
#
# 15.5, 3
# Miller&Bowman,Prog.EnergyCombust.Sci.,15,287,1989.
5660000000000 | 0 | 0 | cn+cn+M[TROE;3.42E+25;-2.61;0;0.500;1E-90;1E+90]=c2n2 | Exponential fit to Fc=0.95-0.0001*T
# 'c2n2+o=nco+cn 4.57E+12 0.00 8.880E+03 !Exponential fit to Fc=0.95-0.0001*T'
#
# 15.5, 5
# Miller&Bowman,Prog.EnergyCombust.Sci.,15,287,1989.
4570000000000 | 0 | 8880 | c2n2+o=nco+cn | Exponential fit to Fc=0.95-0.0001*T
# 'c2n2+oh=hocn+cn 1.86E+11 0.00 2.900E+03 !Exponential fit to Fc=0.95-0.0001*T'
#
# NCN REACTIONS
#
# 15.6, 1.5
# Glarborg et al., Int. J. Chem. Kinet., 26, 421, 1994.
186000000000 | 0 | 2900 | c2n2+oh=hocn+cn | Exponential fit to Fc=0.95-0.0001*T
# 'ncn+o2=no+nco 1.00E+14 0.00 0.000E+00 !Exponential fit to Fc=0.95-0.0001*T'
#
# 15.6, 3
# Glarborg et al., Int. J. Chem. Kinet., 26, 421, 1994.
100000000000000 | 0 | 0 | ncn+o2=no+nco | Exponential fit to Fc=0.95-0.0001*T
# 'ncn+o=cn+no 1.00E+14 0.00 0.000E+00 !Exponential fit to Fc=0.95-0.0001*T'
#
# 15.6, 4
# Glarborg et al., Int. J. Chem. Kinet., 26, 421, 1994.
100000000000000 | 0 | 0 | ncn+o=cn+no | Exponential fit to Fc=0.95-0.0001*T
# 'ncn+h=hcn+n 1.00E+14 0.00 0.000E+00 !Exponential fit to Fc=0.95-0.0001*T'
#
# 15.6, 5
# Glarborg et al., Int. J. Chem. Kinet., 26, 421, 1994.
100000000000000 | 0 | 0 | ncn+h=hcn+n | Exponential fit to Fc=0.95-0.0001*T
# 'ncn+oh=hcn+no 5.00E+13 0.00 0.000E+00 !Exponential fit to Fc=0.95-0.0001*T'
#
# NCO REACTIONS
#
# 16, 0
# Tsang,J.Phys.Chem.Ref.Data,21,753,1992
#NCO+M=N+CO+M 1.14E+23 -1.95 5.993E+04
# Miller&Bowman,Prog.EnergyCombust.Sci.,15,287,1989.
50000000000000 | 0 | 0 | ncn+oh=hcn+no | Exponential fit to Fc=0.95-0.0001*T
# 'nco+m=n+co+m 3.10E+16 -0.50 4.830E+04 !Exponential fit to Fc=0.95-0.0001*T'
# | 'n2/1.5/'
#
# 16, 1
# Tsang,J.Phys.Chem.Ref.Data,21,753,1992
#NCO+H2=HNCO+H 2.07E+06 2.00 6.020E+03
# Glarborg et al., Combust. Flame, 1994. Miller and Melius, 1992.
31000000000000000 | -0.5 | 48300 | nco+M[n2(1.5)]=n+co | Exponential fit to Fc=0.95-0.0001*T
# 'nco+h2=hnco+h 7.60E+02 3.00 4.000E+03 !Exponential fit to Fc=0.95-0.0001*T'
#
# 16, 1.5
# Miller&Bowman,Prog.EnergyCombust.Sci.,15,287,1989.
#NCO+O2=NO+CO2 2.00E+12 0.00 2.000E+04
#
# 16, 2
# Tsang,J.Phys.Chem.Ref.Data,21,753,1992
#NCO+H2O=HNCO+OH 2.35E+05 2.17 6.052E+03
# The above reaction is a duplicate of 17, 5
#
# 16, 3 (a)
# Tsang,J.Phys.Chem.Ref.Data,21,753,1992
#NCO+O=CO+NO 4.52E+13 0.00 0.000E+00
# Miller&Bowman,Prog.EnergyCombust.Sci.,15,287,1989.
760 | 3 | 4000 | nco+h2=hnco+h | Exponential fit to Fc=0.95-0.0001*T
# 'nco+o=co+no 2.00E+13 0.00 0.000E+00 !Exponential fit to Fc=0.95-0.0001*T'
#
# 16, 3 (b)
# Tsang,J.Phys.Chem.Ref.Data,21,753,1992
#NCO+O=CN+O2 8.43E+17 -1.43 6.956E+03
#
# 16, 4 (a)
# Tsang,J.Phys.Chem.Ref.Data,21,753,1992
20000000000000 | 0 | 0 | nco+o=co+no | Exponential fit to Fc=0.95-0.0001*T
# 'nco+h=nh+co 5.36E+13 0.00 0.000E+00 !Exponential fit to Fc=0.95-0.0001*T'
#
# 16, 4 (b)
# Tsang,J.Phys.Chem.Ref.Data,21,753,1992
#NCO+H=HNCO 0.00E+00 0.00 0.000E+00
#
# 16, 4 (c)
# Tsang,J.Phys.Chem.Ref.Data,21,753,1992
#NCO+H=O+HCN 6.63E+10 0.90 5.808E+03
# The above reaction is a duplicate to 13, 3 (c)
#
# 16, 5 (a)
# Tsang,J.Phys.Chem.Ref.Data,21,753,1992
#NCO+OH=HNCO+O 7.83E+04 2.27 -9.875E+02
# The above reaction is a duplicate of 17, 3 (b)
#
# 16, 5 (b)
# Tsang,J.Phys.Chem.Ref.Data,21,753,1992
#NCO+OH+(M)=HONCO(+M) 1.02E+13 0.00 0.000E+00
# LOW/6.35E+35 -5.96 3.546E+03/
# TROE/0.500 1E-90 1E+90/
# The species HONCO needs to be added to the thermodynamic data base
#
# 16, 5 (c)
# Miller&Bowman,Prog.EnergyCombust.Sci.,15,287,1989.
53600000000000 | 0 | 0 | nco+h=nh+co | Exponential fit to Fc=0.95-0.0001*T
# 'nco+oh=no+co+h 1.00E+13 0.00 0.000E+00 !Exponential fit to Fc=0.95-0.0001*T'
#
# 16, 5 (d)
# Miller&Bowman,Prog.EnergyCombust.Sci.,15,287,1989.
10000000000000 | 0 | 0 | nco+oh=no+co+h | Exponential fit to Fc=0.95-0.0001*T
# 'nco+oh=no+hco 5.00E+12 0.00 1.500E+04 !Exponential fit to Fc=0.95-0.0001*T'
#
# 16, 6
# Tsang,J.Phys.Chem.Ref.Data,21,753,1992
5000000000000 | 0 | 15000 | nco+oh=no+hco | Exponential fit to Fc=0.95-0.0001*T
# 'nco+ch2o=hnco+hco 6.02E+12 0.00 0.000E+00 !Exponential fit to Fc=0.95-0.0001*T'
#
# 16, 7
# Tsang,J.Phys.Chem.Ref.Data,21,753,1992
6020000000000 | 0 | 0 | nco+ch2o=hnco+hco | Exponential fit to Fc=0.95-0.0001*T
# 'nco+hco=hnco+co 3.61E+13 0.00 0.000E+00 !Exponential fit to Fc=0.95-0.0001*T'
#
# 16, 8.6
# Miller&Bowman,Prog.EnergyCombust.Sci.,15,287,1989.
#NCO+N=N2+CO 2.0E+13 0.00 0.000E+00
#
# 16, 9 (a)
# Tsang,J.Phys.Chem.Ref.Data,21,753,1992
#NCO+NO=N2O+CO 3.38E+12 0.00 -3.895E+02
# GLARBORG
36100000000000 | 0 | 0 | nco+hco=hnco+co | Exponential fit to Fc=0.95-0.0001*T
# 'nco+no=n2o+co 6.20E+17 -1.73 7.630E+02 !Exponential fit to Fc=0.95-0.0001*T'
#
# 16, 9 (b)
# Tsang,J.Phys.Chem.Ref.Data,21,753,1992
#NCO+NO=CO2+N2 4.69E+12 0.00 -3.895E+02
# Glarborg et al., Combust. Flame, 1994, Hershberger, 1993, Mertens et al., 1992.
6.2e+17 | -1.73 | 763 | nco+no=n2o+co | Exponential fit to Fc=0.95-0.0001*T
# 'nco+no=co2+n2 7.80E+17 -1.73 7.630E+02 !Exponential fit to Fc=0.95-0.0001*T'
#
# 16, 9 (c)
# Tsang,J.Phys.Chem.Ref.Data,21,753,1992
#NCO+NO=CO+N2+O 2.45E+12 0.00 -3.895E+02
#NCO+NO=N2+CO+O 4.50E+17 -1.73 7.630E+02
#
# 16, 10 (a)
# Tsang,J.Phys.Chem.Ref.Data,21,753,1992
7.8e+17 | -1.73 | 763 | nco+no=co2+n2 | Exponential fit to Fc=0.95-0.0001*T
# 'nco+no2=co+2no 1.39E+13 0.00 0.000E+00 !Exponential fit to Fc=0.95-0.0001*T'
#
# 16, 10 (b)
# Tsang,J.Phys.Chem.Ref.Data,21,753,1992
13900000000000 | 0 | 0 | nco+no2=co+2no | Exponential fit to Fc=0.95-0.0001*T
# 'nco+no2=co2+n2o 4.17E+12 0.00 0.000E+00 !Exponential fit to Fc=0.95-0.0001*T'
#
# 16, 11
# Tsang,J.Phys.Chem.Ref.Data,21,753,1992
4170000000000 | 0 | 0 | nco+no2=co2+n2o | Exponential fit to Fc=0.95-0.0001*T
# 'nco+hno=hnco+no 1.81E+13 0.00 0.000E+00 !Exponential fit to Fc=0.95-0.0001*T'
#
# 16, 12
# Tsang,J.Phys.Chem.Ref.Data,21,753,1992
18100000000000 | 0 | 0 | nco+hno=hnco+no | Exponential fit to Fc=0.95-0.0001*T
# 'nco+hono=hnco+no2 3.61E+12 0.00 0.000E+00 !Exponential fit to Fc=0.95-0.0001*T'
#
# 16, 13
# Tsang,J.Phys.Chem.Ref.Data,21,753,1992
#NCO+HCN=HNCO+CN 1.20E+13 0.00 8.854E+03
# The above reaction is a duplicate to 17,15
#
# 16, 14
# Tsang,J.Phys.Chem.Ref.Data,21,753,1992
3610000000000 | 0 | 0 | nco+hono=hnco+no2 | Exponential fit to Fc=0.95-0.0001*T
# 'nco+n2o=n2+no+co 9.03E+13 0.00 2.782E+04 !Exponential fit to Fc=0.95-0.0001*T'
# The above reaction rate is an upper limit
#
# 16, 15
# Tsang,J.Phys.Chem.Ref.Data,21,753,1992
90300000000000 | 0 | 27820 | nco+n2o=n2+no+co | Exponential fit to Fc=0.95-0.0001*T
# 'nco+cn=ncn+co 1.81E+13 0.00 0.000E+00 !Exponential fit to Fc=0.95-0.0001*T'
#
# 16, 16
# Tsang,J.Phys.Chem.Ref.Data,21,753,1992
#NCO+NCO=N2+2CO 1.81E+13 0.00 0.000E+00
# Thaxton, Diau, Lin, Lin & Melius, Int. J. Chem. Kinet. 1994.
18100000000000 | 0 | 0 | nco+cn=ncn+co | Exponential fit to Fc=0.95-0.0001*T
# 'nco+nco=n2+2co 1.00E+13 0.00 0.000E+00 !Exponential fit to Fc=0.95-0.0001*T'
#
# CNO REACTIONS
#
# 16.5, 3
# Melius, in Chemistry and Physics of Energetic Materials,
# Bulusi, ed., Kluwer Academic, p 51, 1990.
10000000000000 | 0 | 0 | nco+nco=n2+2co | Exponential fit to Fc=0.95-0.0001*T
# 'cno+o=co+no 1.00E+13 0.00 0.000E+00 !Exponential fit to Fc=0.95-0.0001*T'
#
# 16.5, 10
# Melius, in Chemistry and Physics of Energetic Materials,
# Bulusi, ed., Kluwer Academic, p 51, 1990.
10000000000000 | 0 | 0 | cno+o=co+no | Exponential fit to Fc=0.95-0.0001*T
# 'cno+no2=co+2no 1.00E+13 0.00 0.000E+00 !Exponential fit to Fc=0.95-0.0001*T'
#
# 16.5, 14
# Melius, in Chemistry and Physics of Energetic Materials,
# Bulusi, ed., Kluwer Academic, p 51, 1990.
10000000000000 | 0 | 0 | cno+no2=co+2no | Exponential fit to Fc=0.95-0.0001*T
# 'cno+n2o=n2+co+no 1.00e+12 0.00 1.500e+04 !Exponential fit to Fc=0.95-0.0001*T'
#
# HNCO REACTIONS
#
# 17, 0
# Tsang,J.Phys.Chem.Ref.Data,21,753,1992
1000000000000 | 0 | 15000 | cno+n2o=n2+co+no | Exponential fit to Fc=0.95-0.0001*T
# 'hnco(+m)=nh+co(+m) 6.00E+13 0.00 9.980E+04 !Exponential fit to Fc=0.95-0.0001*T'
# | 'LOW/2.17E+28 -3.10 1.019E+05/'
# | 'TROE/0.938 1E-90 3.304E+03/'
#
# 17, 1.5
# Glarborg et al., Combust. Flame, 1994.
60000000000000 | 0 | 99800 | hnco+M[TROE;2.17E+28;-3.10;1.019E+05;0.938;1E-90;3304]=nh+co | Exponential fit to Fc=0.95-0.0001*T
# 'hnco+o2=hno+co2 1.00E+12 0.00 3.500E+04 !Exponential fit to Fc=0.9-0.0002*T'
#
# 17, 3 (a)
# Tsang,J.Phys.Chem.Ref.Data,21,753,1992
1000000000000 | 0 | 35000 | hnco+o2=hno+co2 | Exponential fit to Fc=0.9-0.0002*T
# 'hnco+o=co2+nh 9.64E+07 1.41 8.524E+03 !Exponential fit to Fc=0.9-0.0002*T'
#
# 17, 3 (b)
# Tsang,J.Phys.Chem.Ref.Data,21,753,1992
#HNCO+O=OH+NCO 2.23E+06 2.11 1.143E+04
# The above reaction is a duplicate to 16, 5(a)
# He, Liu, Lin, & Melius, Int. J. Chem. Kinet., 25, 845, 1993.
96400000 | 1.41 | 8524 | hnco+o=co2+nh | Exponential fit to Fc=0.9-0.0002*T
# 'hnco+o=oh+nco 6.67E-04 4.55 1.780E+03 !Exponential fit to Fc=0.9-0.0002*T'
#
# 17, 3 (c)
# He, Liu, Lin, & Melius, Int. J. Chem. Kinet., 25, 845, 1993.
0.000667 | 4.55 | 1780 | hnco+o=oh+nco | Exponential fit to Fc=0.9-0.0002*T
# 'hnco+o=hno+co 1.58E+08 1.57 4.430E+04 !Exponential fit to Fc=0.9-0.0002*T'
#
# 17, 4 (a)
# Tsang,J.Phys.Chem.Ref.Data,21,753,1992
#HNCO+H=NH2+CO 3.01E+13 0.00 4.570E+03
# Glarborg et al., Combust. Flame, 1994, Miller & Melius, 1992.
158000000 | 1.57 | 44300 | hnco+o=hno+co | Exponential fit to Fc=0.9-0.0002*T
# 'hnco+h=nh2+co 2.20E+07 1.70 3.800E+03 !Exponential fit to Fc=0.9-0.0002*T'
#
# 17, 4 (b)
# Tsang,J.Phys.Chem.Ref.Data,21,753,1992
#HNCO+H=H2+NCO 2.89E+07 1.81 1.656E+04
# The above reaction is a duplicate to 16, 1
#
# 17, 5
# Tsang,J.Phys.Chem.Ref.Data,21,753,1992
22000000 | 1.7 | 3800 | hnco+h=nh2+co | Exponential fit to Fc=0.9-0.0002*T
# 'hnco+oh=h2o+nco 6.38E+05 2.00 2.563E+03 !Exponential fit to Fc=0.9-0.0002*T'
# The above reaction is a duplicate to 16, 2
#
# 17, 5.5
# Miller & Bowman
638000 | 2 | 2563 | hnco+oh=h2o+nco | Exponential fit to Fc=0.9-0.0002*T
# 'hnco+ho2=nco+h2o2 3.00E+11 0.00 2.900E+04 !Exponential fit to Fc=0.9-0.0002*T'
#
# 17, 7
# Tsang,J.Phys.Chem.Ref.Data,21,753,1992
#HNCO+HCO=NCO+CH2O 3.01E+12 0.00 2.603E+04
# The above reaction is a duplicate to 16, 6
#
# 17, 10.5
# Miller & Bowman, Int. J. Chem. Kinet., 23, 289, 1991.
300000000000 | 0 | 29000 | hnco+ho2=nco+h2o2 | Exponential fit to Fc=0.9-0.0002*T
# 'hnco+nh=nh2+nco 3.00E+13 0.00 2.370E+04 !Exponential fit to Fc=0.9-0.0002*T'
#
# 17, 10.6
# Miller & Bowman, Int. J. Chem. Kinet., 23, 289, 1991.
30000000000000 | 0 | 23700 | hnco+nh=nh2+nco | Exponential fit to Fc=0.9-0.0002*T
# 'hnco+nh2=nh3+nco 5.00E+12 0.00 6.200E+03 !Exponential fit to Fc=0.9-0.0002*T'
#
# 17, 15
# Tsang,J.Phys.Chem.Ref.Data,21,753,1992
5000000000000 | 0 | 6200 | hnco+nh2=nh3+nco | Exponential fit to Fc=0.9-0.0002*T
# 'hnco+cn=hcn+nco 1.51E+13 0.00 0.000E+00 !Exponential fit to Fc=0.9-0.0002*T'
# The above reaction is a duplicate to 16, 13
#
# 17, 17
# Tsang,J.Phys.Chem.Ref.Data,21,753,1992
#HNCO+HNCO=CO2+HNCNH 6.63E+10 0.00 4.220E+04
#
# HCNO REACTIONS
#
# 17.6, 3
# Melius, in Chemistry and Physics of Energetic Materials,
# Bulusi, ed., Kluwer Academic, p 51, 1990.
15100000000000 | 0 | 0 | hnco+cn=hcn+nco | Exponential fit to Fc=0.9-0.0002*T
# 'hcno+o=hco+no 1.00E+12 0.00 9.000E+03 !Exponential fit to Fc=0.9-0.0002*T'
#
# 17.6, 5 (a)
# Melius, in Chemistry and Physics of Energetic Materials,
# Bulusi, ed., Kluwer Academic, p 51, 1990.
1000000000000 | 0 | 9000 | hcno+o=hco+no | Exponential fit to Fc=0.9-0.0002*T
# 'hcno+oh=hco+hno 1.00E+13 0.00 5.000E+03 !Exponential fit to Fc=0.9-0.0002*T'
#
# 17.6, 5 (b)
# Melius, in Chemistry and Physics of Energetic Materials,
# Bulusi, ed., Kluwer Academic, p 51, 1990.
10000000000000 | 0 | 5000 | hcno+oh=hco+hno | Exponential fit to Fc=0.9-0.0002*T
# 'hcno+oh=cno+h2o 1.00E+12 0.00 2.000E+03 !Exponential fit to Fc=0.9-0.0002*T'
#
# 17.6, 15
# Melius, in Chemistry and Physics of Energetic Materials,
# Bulusi, ed., Kluwer Academic, p 51, 1990.
1000000000000 | 0 | 2000 | hcno+oh=cno+h2o | Exponential fit to Fc=0.9-0.0002*T
# 'hcno+cn=hcn+cno 1.00E+12 0.00 2.000E+03 !Exponential fit to Fc=0.9-0.0002*T'
#
# HOCN REACTIONS
#
# 17.5, 3
# Glarborg and Miller, Combust. Flame, 1994.
1000000000000 | 0 | 2000 | hcno+cn=hcn+cno | Exponential fit to Fc=0.9-0.0002*T
# 'hocn+o=nco+oh 1.50E+04 2.64 4.000E+03 !Exponential fit to Fc=0.9-0.0002*T'
#
# 17.5, 4
# Glarborg and Miller, Combust. Flame, 1994.
15000 | 2.64 | 4000 | hocn+o=nco+oh | Exponential fit to Fc=0.9-0.0002*T
# 'hocn+h=hnco+h 2.00E+07 2.00 2.000E+03 !Exponential fit to Fc=0.9-0.0002*T'
#
# 17.5, 5
# Glarborg and Miller, Combust. Flame, 1994.
20000000 | 2 | 2000 | hocn+h=hnco+h | Exponential fit to Fc=0.9-0.0002*T
# 'hocn+oh=nco+h2o 6.40e+05 2.00 2.560e+03 !Exponential fit to Fc=0.9-0.0002*T'
#
# H2CN REACTIONS
#
# 20, 0
# Melius, in Chemistry and Physics of Energetic Materials,
# Bulusi, ed., Kluwer Academic, p 51, 1990.
#H2CN+M=HCN+H+M 1.00E+16 0.00 3.000E+04
640000 | 2 | 2560 | hocn+oh=nco+h2o | Exponential fit to Fc=0.9-0.0002*T
# 'h2cn+m=hcn+h+m 5.30E+16 0.00 2.900E+04 !Exponential fit to Fc=0.9-0.0002*T'
# The above reaction is a duplicate to 13, 4 (b)
#
# 20, 6
# Melius, in Chemistry and Physics of Energetic Materials,
# Bulusi, ed., Kluwer Academic, p 51, 1990.
# Pre-exponential factor decreased by 10 relative to Melius.
53000000000000000 | 0 | 29000 | h2cn+M=hcn+h+M | Exponential fit to Fc=0.9-0.0002*T
# 'h2cn+ch2o=h2cnh+hco 1.00E+11 0.00 1.760E+04 !Exponential fit to Fc=0.9-0.0002*T'
#H2CN+CH2O=H2CNH+HCO 1.00E+12 0.00 1.760E+04
#
# 20, 9
# Melius, in Chemistry and Physics of Energetic Materials,
# Bulusi, ed., Kluwer Academic, p 51, 1990.
# Pre-exponential factor decreased by 10 relative to Melius.
100000000000 | 0 | 17600 | h2cn+ch2o=h2cnh+hco | Exponential fit to Fc=0.9-0.0002*T
# 'h2cn+no=hcn+hno 1.00E+11 0.00 6.600E+03 !Exponential fit to Fc=0.9-0.0002*T'
#H2CN+NO=HCN+HNO 1.00E+12 0.00 6.600E+03
#
# 20, 10 (a)
# Melius, in Chemistry and Physics of Energetic Materials,
# Bulusi, ed., Kluwer Academic, p 51, 1990.
# Pre-exponential factor decreased by 10 relative to Melius.
100000000000 | 0 | 6600 | h2cn+no=hcn+hno | Exponential fit to Fc=0.9-0.0002*T
# 'h2cn+no2=hcn+hono 1.00E+11 0.00 1.000E+03 !Exponential fit to Fc=0.9-0.0002*T'
#H2CN+NO2=HCN+HONO 1.00E+12 0.00 4.600E+03
#
# 20, 10 (b)
# Melius, in Chemistry and Physics of Energetic Materials,
# Bulusi, ed., Kluwer Academic, p 51, 1990.
# Pre-exponential factor decreased by 10 relative to Melius.
100000000000 | 0 | 1000 | h2cn+no2=hcn+hono | Exponential fit to Fc=0.9-0.0002*T
# 'h2cn+no2=h2cno+no 1.00E+11 0.00 3.000E+03 !Exponential fit to Fc=0.9-0.0002*T'
#H2CN+NO2=H2CNO+NO 1.00E+12 0.00 6.600E+03
#
# 20, 11
# Melius, in Chemistry and Physics of Energetic Materials,
# Bulusi, ed., Kluwer Academic, p 51, 1990.
# Pre-exponential factor decreased by 10 relative to Melius.
100000000000 | 0 | 3000 | h2cn+no2=h2cno+no | Exponential fit to Fc=0.9-0.0002*T
# 'h2cn+hno=h2cnh+no 1.00E+11 0.00 7.600E+03 !Exponential fit to Fc=0.9-0.0002*T'
#H2CN+HNO=H2CNH+NO 1.00E+12 0.00 7.600E+03
#
# 20, 12
# Melius, in Chemistry and Physics of Energetic Materials,
# Bulusi, ed., Kluwer Academic, p 51, 1990.
# Pre-exponential factor decreased by 10 relative to Melius.
100000000000 | 0 | 7600 | h2cn+hno=h2cnh+no | Exponential fit to Fc=0.9-0.0002*T
# 'h2cn+hono=h2cnh+no2 1.00E+11 0.00 1.200E+04 !Exponential fit to Fc=0.9-0.0002*T'
#H2CN+HONO=H2CNH+NO2 1.00E+12 0.00 1.560E+04
#
# H2CNH REACTION
#
# 21, 5
# Melius, in Chemistry and Physics of Energetic Materials,
# Bulusi, ed., Kluwer Academic, p 51, 1990.
100000000000 | 0 | 12000 | h2cn+hono=h2cnh+no2 | Exponential fit to Fc=0.9-0.0002*T
# 'h2cnh+oh=h2cn+h2o 1.00E+13 0.00 0.000E+00 !Exponential fit to Fc=0.9-0.0002*T'
#
# 21, 15
# Melius, in Chemistry and Physics of Energetic Materials,
# Bulusi, ed., Kluwer Academic, p 51, 1990.
10000000000000 | 0 | 0 | h2cnh+oh=h2cn+h2o | Exponential fit to Fc=0.9-0.0002*T
# 'h2cnh+cn=h2cn+hcn 1.00E+13 0.00 0.000E+00 !Exponential fit to Fc=0.9-0.0002*T'
#
# H2CNO REACTIONS
#
# 21.5, 0
# Melius, in Chemistry and Physics of Energetic Materials,
# Bulusi, ed., Kluwer Academic, p 51, 1990.
10000000000000 | 0 | 0 | h2cnh+cn=h2cn+hcn | Exponential fit to Fc=0.9-0.0002*T
# 'h2cno+m=hcno+h+m 1.00E+16 0.00 5.000E+04 !Exponential fit to Fc=0.9-0.0002*T'
#
# 21.5, 5
# Melius, in Chemistry and Physics of Energetic Materials,
# Bulusi, ed., Kluwer Academic, p 51, 1990.
10000000000000000 | 0 | 50000 | h2cno+M=hcno+h+M | Exponential fit to Fc=0.9-0.0002*T
# 'h2cno+oh=hcno+h2o 1.00E+13 0.00 0.000E+00 !Exponential fit to Fc=0.9-0.0002*T'
#
# 21.5, 9
# Melius, in Chemistry and Physics of Energetic Materials,
# Bulusi, ed., Kluwer Academic, p 51, 1990.
10000000000000 | 0 | 0 | h2cno+oh=hcno+h2o | Exponential fit to Fc=0.9-0.0002*T
# 'h2cno+no=hcno+hno 1.00E+12 0.00 2.500E+04 !Exponential fit to Fc=0.9-0.0002*T'
#
# 21.5, 10 (a)
# Melius, in Chemistry and Physics of Energetic Materials,
# Bulusi, ed., Kluwer Academic, p 51, 1990.
1000000000000 | 0 | 25000 | h2cno+no=hcno+hno | Exponential fit to Fc=0.9-0.0002*T
# 'h2cno+no2=hcno+hono 1.00E+12 0.00 2.000E+03 !Exponential fit to Fc=0.9-0.0002*T'
#
# 21.5, 10 (b)
# Melius, in Chemistry and Physics of Energetic Materials,
# Bulusi, ed., Kluwer Academic, p 51, 1990.
1000000000000 | 0 | 2000 | h2cno+no2=hcno+hono | Exponential fit to Fc=0.9-0.0002*T
# 'h2cno+no2=ch2o+no+no 1.00E+12 0.00 0.000E+00 !Exponential fit to Fc=0.9-0.0002*T'
#
# 21.5, 11
# Melius, in Chemistry and Physics of Energetic Materials,
# Bulusi, ed., Kluwer Academic, p 51, 1990.
1000000000000 | 0 | 0 | h2cno+no2=ch2o+no+no | Exponential fit to Fc=0.9-0.0002*T
# 'h2cno+hno=h2cn+hono 1.00E+12 0.00 2.000E+03 !Exponential fit to Fc=0.9-0.0002*T'
#
# H2CNNO REACTIONS
#
# 21.6, 0
# Melius, in Chemistry and Physics of Energetic Materials,
# Bulusi, ed., Kluwer Academic, p 51, 1990.
1000000000000 | 0 | 2000 | h2cno+hno=h2cn+hono | Exponential fit to Fc=0.9-0.0002*T
# 'h2cnno(+m)=h2cn+no(+m) 1.00E+16 0.00 2.000E+03 !Exponential fit to Fc=0.9-0.0002*T'
# | 'LOW/7.69E+16 0.00 1.500E+04/'
#
# H2CNNO2 REACTIONS
#
# 22, 0
# Melius, in Chemistry and Physics of Energetic Materials,
# Bulusi, ed., Kluwer Academic, p 51, 1990.
10000000000000000 | 0 | 2000 | h2cnno+M[LIN;7.69E+16;0;1.500E+04]=h2cn+no | Exponential fit to Fc=0.9-0.0002*T
# 'h2cnno2(+m)=h2cn+no2(+m) 1.00E+16 0.00 3.100E+04 !Exponential fit to Fc=0.9-0.0002*T'
# | 'LOW/7.69E+16 0.00 2.600E+04/'
#
# 22, 2
# Melius, in Chemistry and Physics of Energetic Materials,
# Bulusi, ed., Kluwer Academic, p 51, 1990.
10000000000000000 | 0 | 31000 | h2cnno2+M[LIN;7.69E+16;0;2.600E+04]=h2cn+no2 | Exponential fit to Fc=0.9-0.0002*T
# 'h2cnno2+h2o=ch2o+n2o+h2o 4.00E+11 0.00 2.000E+03 !Exponential fit to Fc=0.9-0.0002*T'
#increased by a factor of 4.0
#Note that this process will be strongly affected by the presence of
# water in the condensed phase decomposition products.
#
# 22, 4
# Melius, in Chemistry and Physics of Energetic Materials,
# Bulusi, ed., Kluwer Academic, p 51, 1990.
400000000000 | 0 | 2000 | h2cnno2+h2o=ch2o+n2o+h2o | Exponential fit to Fc=0.9-0.0002*T
# 'h2cnno2+h=h2cn+hono 1.00E+12 0.00 5.000E+03 !Exponential fit to Fc=0.9-0.0002*T'
#
# 22, 5 (a)
# Melius, in Chemistry and Physics of Energetic Materials,
# Bulusi, ed., Kluwer Academic, p 51, 1990.
1000000000000 | 0 | 5000 | h2cnno2+h=h2cn+hono | Exponential fit to Fc=0.9-0.0002*T
# 'h2cnno2+oh=hcn+no2+h2o 1.00E+13 0.00 3.000E+03 !Exponential fit to Fc=0.9-0.0002*T'
#
# 22, 5 (b)
# Melius, in Chemistry and Physics of Energetic Materials,
# Bulusi, ed., Kluwer Academic, p 51, 1990.
10000000000000 | 0 | 3000 | h2cnno2+oh=hcn+no2+h2o | Exponential fit to Fc=0.9-0.0002*T
# 'h2cnno2+oh=ch2o+n2o+oh 1.00E+13 0.00 0.000E+00 !Exponential fit to Fc=0.9-0.0002*T'
#
# RDX REACTIONS
#
# 23, 0
# Melius, in Chemistry and Physics of Energetic Materials,
# Bulusi, ed., Kluwer Academic, p 51, 1990.
10000000000000 | 0 | 0 | h2cnno2+oh=ch2o+n2o+oh | Exponential fit to Fc=0.9-0.0002*T
# 'rdx(+m)=rdxr+no2(+m) 2.00E+16 0.00 4.500E+04 !Exponential fit to Fc=0.9-0.0002*T'
# | 'LOW/1.57E+17 0.00 2.800E+04/'
#
# 23, 4
# Melius, in Chemistry and Physics of Energetic Materials,
# Bulusi, ed., Kluwer Academic, p 51, 1990.
20000000000000000 | 0 | 45000 | rdx+M[LIN;1.57E+17;0;2.800E+04]=rdxr+no2 | Exponential fit to Fc=0.9-0.0002*T
# 'rdx+h=rdxr+hono 1.00E+13 0.00 5.000E+03 !Exponential fit to Fc=0.9-0.0002*T'
#
# 23, 5
# Melius, in Chemistry and Physics of Energetic Materials,
# Bulusi, ed., Kluwer Academic, p 51, 1990.
# Chemkin-II does not accept more than three species
# H2COHNNO2 is a DUMMY species.
10000000000000 | 0 | 5000 | rdx+h=rdxr+hono | Exponential fit to Fc=0.9-0.0002*T
# 'rdx+oh=>2h2cnno2+h2cohnno2 1.0e13 0.00 5.000e+03 !Exponential fit to Fc=0.9-0.0002*T'
10000000000000 | 0 | 5000 | rdx+oh==>2h2cnno2+h2cohnno2 | Exponential fit to Fc=0.9-0.0002*T
# 'h2cohnno2=>hcn+no2+h2o 1.0e16 0.00 0.000e+00 !Exponential fit to Fc=0.9-0.0002*T'
# For those who do not know how to modify chemikin II use
# the above two reactions instead of the following reaction.
#RDX+OH=2H2CNNO2+HCN+NO2+H2O 1.0E13 0.00 5.000E+03
#
# 23.5, 0
# Melius, in Chemistry and Physics of Energetic Materials,
# Bulusi, ed., Kluwer Academic, p 51, 1990.
#RDXR(+M)=>RDXRO(+M) 1.00E+16 0.00 2.300E+04
# LOW/7.69E+16 0.00 1.800E+04/
#
# 23.6, 0
# Melius, in Chemistry and Physics of Energetic Materials,
# Bulusi, ed., Kluwer Academic, p 51, 1990.
10000000000000000 | 0 | 0 | h2cohnno2==>hcn+no2+h2o | Exponential fit to Fc=0.9-0.0002*T
# 'rdxr(+m)=2h2cnno2+h2cn(+m) 1.00E+16 0.00 2.300E+04 !Exponential fit to Fc=0.9-0.0002*T'
# | 'LOW/7.69E+16 0.00 1.800E+04/'
# In the above reaction, RDXRO was replaced by RDXR
# and the former reaction was eliminated. Additional
# reactions are needed for RDXR.
# THIS IS THE END OF THE PROPELLANT COMBUSTION REACTION MECHANISM
10000000000000000 | 0 | 23000 | rdxr+M[LIN;7.69E+16;0;1.800E+04]=2h2cnno2+h2cn | Exponential fit to Fc=0.9-0.0002*T
# 'end !Exponential fit to Fc=0.9-0.0002*T'
END
Note on D8: James Ianni: # Sample Reactions A + B ==> C CH3C00H + H2O = H3O+ + CH3COO- O + H + M[H2(2);H2O(6);CH4(2);CO(1.5);CO2(2);C2H6(3);AR(.7)]= OH + M O + H + M=OH + M O + H + M[-H2(2);-H2+(3.5)] = OH + M H + C2H + M[TROE;3.750E+33;-4.8;1900;.6464;132;1315;5566] = C2H2 N2O + M[LIN;6.37E+14;0.3;56640] = N2 + O O + CO + M[LIN;6.020E+14;0.3;3000;H2(2);O2(6);AR(.5)]=CO2 N2O+M[SRI;6.37E+14;0.3;56640;6.370E+14;0.3;56640]=N2+O N2O+M[SRI;6.37E+14;0.3;56640;6.370E+14;0.3;56640;H2(2);O2(6);AR(.5)]=N2+O 2.00E+00 0 6555 O2+O+S[LT;-63;68.8]=O3 END
Note on E8: James Ianni: Your comments/references/XML can be stored here

## species
# | Species Description Spreadsheet
# Species | Residence | Initial | Display Output | External | Species Special | Constant File?
# | Time in CSTR(s) | Conc. | (Y/N) ? | Conc. | Directives ? (/N) | (Filename/#/No) | Comments
ch3 | 0 | 0 | y | 0 | No | No
h | 0 | 0 | y | 0 | No | No
ch4 | 0 | 0 | y | 0 | No | No
h2 | 0 | 0 | y | 0 | No | No
oh | 0 | 0 | y | 0 | No | No
h2o | 0 | 0 | y | 0 | No | No
o | 0 | 0 | y | 0 | No | No
c2h6 | 0 | 0 | y | 0 | No | No
c2h5 | 0 | 0 | y | 0 | No | No
hco | 0 | 0 | y | 0 | No | No
co | 0 | 0 | y | 0 | No | No
co2 | 0 | 0 | y | 0 | No | No
o2 | 0 | 0.001 | y | 0 | No | No
h2o2 | 0 | 0 | y | 0 | No | No
ho2 | 0 | 0 | y | 0 | No | No
c2h4 | 0 | 0 | y | 0 | No | No
ch3oh | 0 | 0 | y | 0 | No | No
ch2oh | 0 | 0 | y | 0 | No | No
ch3o | 0 | 0 | y | 0 | No | No
ch2o | 0 | 0 | y | 0 | No | No
c2h2 | 0 | 0 | y | 0 | No | No
c2h3 | 0 | 0 | y | 0 | No | No
c2h | 0 | 0 | y | 0 | No | No
hcco | 0 | 0 | y | 0 | No | No
ch2 | 0 | 0 | y | 0 | No | No
ch | 0 | 0 | y | 0 | No | No
ch2co | 0 | 0 | y | 0 | No | No
ch2(s) | 0 | 0 | No | 0 | No | No
c2h5oh | 0 | 0 | No | 0 | No | No
ch3cho | 0 | 0 | No | 0 | No | No
pc2h4oh | 0 | 0 | No | 0 | No | No
sc2h4oh | 0 | 0 | No | 0 | No | No
c2h5o | 0 | 0 | No | 0 | No | No
ch3co | 0 | 0 | No | 0 | No | No
c3h5-s | 0 | 0 | No | 0 | No | No
c3h4-p | 0 | 0 | No | 0 | No | No
c3h5-a | 0 | 0 | No | 0 | No | No
c3h6 | 0 | 0 | No | 0 | No | No
c3h4-a | 0 | 0 | No | 0 | No | No
ic4h8 | 0 | 0 | No | 0 | No | No
c3h5-t | 0 | 0 | No | 0 | No | No
ic4h7 | 0 | 0 | No | 0 | No | No
ch3chco | 0 | 0 | No | 0 | No | No
c4h6 | 0 | 0 | No | 0 | No | No
nc3h7 | 0 | 0 | No | 0 | No | No
ic3h7 | 0 | 0 | No | 0 | No | No
c3h8 | 0 | 0 | No | 0 | No | No
ch3o2 | 0 | 0 | No | 0 | No | No
ch3o2h | 0 | 0 | No | 0 | No | No
c4h7 | 0 | 0 | No | 0 | No | No
c4h8-2 | 0 | 0 | No | 0 | No | No
c4h8-1 | 0 | 0 | No | 0 | No | No
sc4h9 | 0 | 0 | No | 0 | No | No
pc4h9 | 0 | 0 | No | 0 | No | No
tc4h9 | 0 | 0 | No | 0 | No | No
ic4h9 | 0 | 0 | No | 0 | No | No
ic4h10 | 0 | 0 | No | 0 | No | No
c4h10 | 0 | 0 | No | 0 | No | No
ch3coch3 | 0 | 0 | No | 0 | No | No
ch3coch2 | 0 | 0 | No | 0 | No | No
c2h5co | 0 | 0 | No | 0 | No | No
c2h5cho | 0 | 0 | No | 0 | No | No
ch2cho | 0 | 0 | No | 0 | No | No
c2h5o2 | 0 | 0 | No | 0 | No | No
c2h5o2h | 0 | 0 | No | 0 | No | No
c3h2 | 0 | 0 | No | 0 | No | No
o2c2h4oh | 0 | 0 | No | 0 | No | No
c2h4o2h | 0 | 0 | No | 0 | No | No
c2h4o1-2 | 0 | 0 | No | 0 | No | No
ch3co3 | 0 | 0 | No | 0 | No | No
ch3co2 | 0 | 0 | No | 0 | No | No
ch3co3h | 0 | 0 | No | 0 | No | No
c2h3co | 0 | 0 | No | 0 | No | No
c2h3cho | 0 | 0 | No | 0 | No | No
c3h5o | 0 | 0 | No | 0 | No | No
c3h6o1-2 | 0 | 0 | No | 0 | No | No
c2h3o1-2 | 0 | 0 | No | 0 | No | No
c3h6ooh1-2 | 0 | 0 | No | 0 | No | No
c3h6ooh1-3 | 0 | 0 | No | 0 | No | No
c3h6o1-3 | 0 | 0 | No | 0 | No | No
c3h6ooh2-1 | 0 | 0 | No | 0 | No | No
c3h6ooh1-2o2 | 0 | 0 | No | 0 | No | No
c3h6ooh1-3o2 | 0 | 0 | No | 0 | No | No
c3h6ooh2-1o2 | 0 | 0 | No | 0 | No | No
c3ket12 | 0 | 0 | No | 0 | No | No
c3ket13 | 0 | 0 | No | 0 | No | No
c3ket21 | 0 | 0 | No | 0 | No | No
nc3h7o | 0 | 0 | No | 0 | No | No
ic3h7o | 0 | 0 | No | 0 | No | No
nc3h7o2h | 0 | 0 | No | 0 | No | No
ic3h7o2h | 0 | 0 | No | 0 | No | No
nc3h7o2 | 0 | 0 | No | 0 | No | No
ic3h7o2 | 0 | 0 | No | 0 | No | No
pc4h9o | 0 | 0 | No | 0 | No | No
sc4h9o | 0 | 0 | No | 0 | No | No
ic4h9o | 0 | 0 | No | 0 | No | No
tc4h9o | 0 | 0 | No | 0 | No | No
c4h7o | 0 | 0 | No | 0 | No | No
ic4h7o | 0 | 0 | No | 0 | No | No
ic4h9o2 | 0 | 0 | No | 0 | No | No
ic4h9o2h | 0 | 0 | No | 0 | No | No
tc4h9o2 | 0 | 0 | No | 0 | No | No
tc4h9o2h | 0 | 0 | No | 0 | No | No
pc4h9o2 | 0 | 0 | No | 0 | No | No
pc4h9o2h | 0 | 0 | No | 0 | No | No
sc4h9o2 | 0 | 0 | No | 0 | No | No
sc4h9o2h | 0 | 0 | No | 0 | No | No
ic4h8o | 0 | 0 | No | 0 | No | No
ic3h6cho | 0 | 0 | No | 0 | No | No
io2c4h8oh | 0 | 0 | No | 0 | No | No
ic4h8oh | 0 | 0 | No | 0 | No | No
ic3h5cho | 0 | 0 | No | 0 | No | No
c4h8oh-1o2 | 0 | 0 | No | 0 | No | No
c4h8oh-1 | 0 | 0 | No | 0 | No | No
c4h8oh-2o2 | 0 | 0 | No | 0 | No | No
c4h8oh-2 | 0 | 0 | No | 0 | No | No
c4h8o2-3 | 0 | 0 | No | 0 | No | No
c4h8o1-2 | 0 | 0 | No | 0 | No | No
c4h8ooh1-2o2 | 0 | 0 | No | 0 | No | No
c4h8ooh1-2 | 0 | 0 | No | 0 | No | No
c4h8ooh1-3o2 | 0 | 0 | No | 0 | No | No
c4h8ooh1-3 | 0 | 0 | No | 0 | No | No
c4h8ooh1-4o2 | 0 | 0 | No | 0 | No | No
c4h8ooh1-4 | 0 | 0 | No | 0 | No | No
c4h8ooh2-1o2 | 0 | 0 | No | 0 | No | No
c4h8ooh2-1 | 0 | 0 | No | 0 | No | No
c4h8ooh2-3o2 | 0 | 0 | No | 0 | No | No
c4h8ooh2-3 | 0 | 0 | No | 0 | No | No
c4h8ooh2-4o2 | 0 | 0 | No | 0 | No | No
c4h8ooh2-4 | 0 | 0 | No | 0 | No | No
nc4ket12 | 0 | 0 | No | 0 | No | No
nc4ket13 | 0 | 0 | No | 0 | No | No
nc4ket14 | 0 | 0 | No | 0 | No | No
nc4ket21 | 0 | 0 | No | 0 | No | No
nc4ket23 | 0 | 0 | No | 0 | No | No
nc4ket24 | 0 | 0 | No | 0 | No | No
ic4h8ooh-io2 | 0 | 0 | No | 0 | No | No
ic4h8o2h-i | 0 | 0 | No | 0 | No | No
tc4h8ooh-io2 | 0 | 0 | No | 0 | No | No
tc4h8o2h-i | 0 | 0 | No | 0 | No | No
ic4h8ooh-to2 | 0 | 0 | No | 0 | No | No
ic4h8o2h-t | 0 | 0 | No | 0 | No | No
ic4ketii | 0 | 0 | No | 0 | No | No
ic4ketit | 0 | 0 | No | 0 | No | No
c4h8o1-3 | 0 | 0 | No | 0 | No | No
c4h8o1-4 | 0 | 0 | No | 0 | No | No
cc4h8o | 0 | 0 | No | 0 | No | No
ic3h7cho | 0 | 0 | No | 0 | No | No
ch3coch2o2 | 0 | 0 | No | 0 | No | No
ch3coch2o2h | 0 | 0 | No | 0 | No | No
ch3coch2o | 0 | 0 | No | 0 | No | No
c3h3 | 0 | 0 | No | 0 | No | No
hocho | 0 | 0 | No | 0 | No | No
ch2ch2cho | 0 | 0 | No | 0 | No | No
o2cho | 0 | 0 | No | 0 | No | No
ho2cho | 0 | 0 | No | 0 | No | No
ocho | 0 | 0 | No | 0 | No | No
tc3h6cho | 0 | 0 | No | 0 | No | No
tc3h6ocho | 0 | 0 | No | 0 | No | No
ic3h6co | 0 | 0 | No | 0 | No | No
ic4h7ooh | 0 | 0 | No | 0 | No | No
ic4h7oh | 0 | 0 | No | 0 | No | No
tc3h6ohcho | 0 | 0 | No | 0 | No | No
tc3h6oh | 0 | 0 | No | 0 | No | No
ic3h5oh | 0 | 0 | No | 0 | No | No
tc3h6o2cho | 0 | 0 | No | 0 | No | No
ic3h5o2hcho | 0 | 0 | No | 0 | No | No
tc3h6o2hco | 0 | 0 | No | 0 | No | No
ic3h7co | 0 | 0 | No | 0 | No | No
ic3h5co | 0 | 0 | No | 0 | No | No
ic4h6oh | 0 | 0 | No | 0 | No | No
ch2cch2oh | 0 | 0 | No | 0 | No | No
c3h5oh | 0 | 0 | No | 0 | No | No
nc3h7cho | 0 | 0 | No | 0 | No | No
nc3h7co | 0 | 0 | No | 0 | No | No
c3h6cho-1 | 0 | 0 | No | 0 | No | No
c3h6cho-2 | 0 | 0 | No | 0 | No | No
c3h6cho-3 | 0 | 0 | No | 0 | No | No
c2h5coch3 | 0 | 0 | No | 0 | No | No
ch2ch2coch3 | 0 | 0 | No | 0 | No | No
ch3chcoch3 | 0 | 0 | No | 0 | No | No
c2h5coch2 | 0 | 0 | No | 0 | No | No
ch3choococh3 | 0 | 0 | No | 0 | No | No
ch2choohcoch3 | 0 | 0 | No | 0 | No | No
c2h3coch3 | 0 | 0 | No | 0 | No | No
c2h5chco | 0 | 0 | No | 0 | No | No
ch3chcho | 0 | 0 | No | 0 | No | No
ch3chocho | 0 | 0 | No | 0 | No | No
sc3h5cho | 0 | 0 | No | 0 | No | No
sc3h5co | 0 | 0 | No | 0 | No | No
c3h6oh | 0 | 0 | No | 0 | No | No
hoc3h6o2 | 0 | 0 | No | 0 | No | No
hoch2o | 0 | 0 | No | 0 | No | No
c6h5ch3 | 0 | 0 | No | 0 | No | No
c6h5 | 0 | 0 | No | 0 | No | No
c6h5ch2j | 0 | 0 | No | 0 | No | No
c6h6 | 0 | 0 | No | 0 | No | No
c6h5oj | 0 | 0 | No | 0 | No | No
c6h5oh | 0 | 0 | No | 0 | No | No
cy13pd5j | 0 | 0 | No | 0 | No | No
phch2ooj | 0 | 0 | No | 0 | No | No
c6h5cho | 0 | 0 | No | 0 | No | No
phch2oh | 0 | 0 | No | 0 | No | No
phch2ooh | 0 | 0 | No | 0 | No | No
phch2oj | 0 | 0 | No | 0 | No | No
c6h5cjo | 0 | 0 | No | 0 | No | No
chdko | 0 | 0 | No | 0 | No | No
chdjko | 0 | 0 | No | 0 | No | No
cy13pd | 0 | 0 | No | 0 | No | No
linc6h7 | 0 | 0 | No | 0 | No | No
cyc6h7 | 0 | 0 | No | 0 | No | No
fulvene | 0 | 0 | No | 0 | No | No
c6h5o2 | 0 | 0 | No | 0 | No | No
yoc6jdo | 0 | 0 | No | 0 | No | No
rodc6jdo | 0 | 0 | No | 0 | No | No
c6jyoo | 0 | 0 | No | 0 | No | No
o*cc*cc*cj | 0 | 0 | No | 0 | No | No
cyc5h7_1 | 0 | 0 | No | 0 | No | No
c*occcjc*o | 0 | 0 | No | 0 | No | No
cyc5h5oh | 0 | 0 | No | 0 | No | No
cyc5h4oh | 0 | 0 | No | 0 | No | No
cyc5h5oj | 0 | 0 | No | 0 | No | No
cypdone | 0 | 0 | No | 0 | No | No
c5h5o1_1 | 0 | 0 | No | 0 | No | No
cpdooh | 0 | 0 | No | 0 | No | No
o*cjc*ccc*o | 0 | 0 | No | 0 | No | No
o*cc*ccjc*o | 0 | 0 | No | 0 | No | No
c*cc*c*o | 0 | 0 | No | 0 | No | No
c*cc*cj | 0 | 0 | No | 0 | No | No
o*cjc*cc*c | 0 | 0 | No | 0 | No | No
cpdjone | 0 | 0 | No | 0 | No | No
cj*cc*c*o | 0 | 0 | No | 0 | No | No
c*occc*o | 0 | 0 | No | 0 | No | No
o*choj | 0 | 0 | No | 0 | No | No
cj*cc*o | 0 | 0 | No | 0 | No | No
o*cc*cc*o | 0 | 0 | No | 0 | No | No
hcohco | 0 | 0 | No | 0 | No | No
c*ocjc*o | 0 | 0 | No | 0 | No | No
c*oc*ccj | 0 | 0 | No | 0 | No | No
c*occjc*o | 0 | 0 | No | 0 | No | No
cyc4h5o21 | 0 | 0 | No | 0 | No | No
c*ccco2j | 0 | 0 | No | 0 | No | No
c*occ*cj | 0 | 0 | No | 0 | No | No
c*ccjc*c | 0 | 0 | No | 0 | No | No
c*cc*ccj | 0 | 0 | No | 0 | No | No
c*ccjc*o | 0 | 0 | No | 0 | No | No
o*cc*ccj*o | 0 | 0 | No | 0 | No | No
c*occ*o | 0 | 0 | No | 0 | No | No
c*occcj*o | 0 | 0 | No | 0 | No | No
dhco2j | 0 | 0 | No | 0 | No | No
c*cccj*o | 0 | 0 | No | 0 | No | No
c*cc#c | 0 | 0 | No | 0 | No | No
c*ocjoh | 0 | 0 | No | 0 | No | No
hcocj*o | 0 | 0 | No | 0 | No | No
ch3oco | 0 | 0 | No | 0 | No | No
ch3cy24pd | 0 | 0 | No | 0 | No | No
cpdjch3 | 0 | 0 | No | 0 | No | No
ch2cy24pd | 0 | 0 | No | 0 | No | No
cyc5h4ch3 | 0 | 0 | No | 0 | No | No
cj*c*cc | 0 | 0 | No | 0 | No | No
c#cc*c | 0 | 0 | No | 0 | No | No
cyc5h8 | 0 | 0 | No | 0 | No | No
cyc5h9 | 0 | 0 | No | 0 | No | No
dicypd | 0 | 0 | No | 0 | No | No
bicpdj | 0 | 0 | No | 0 | No | No
bicpd | 0 | 0 | No | 0 | No | No
cpdc*c | 0 | 0 | No | 0 | No | No
c*cc*cc | 0 | 0 | No | 0 | No | No
fulvenyl | 0 | 0 | No | 0 | No | No
tnt | 0 | 0.0001 | yes | 0 | No | No
tnbenzyl | 0 | 0 | No | 0 | No | No
dntj | 0 | 0 | No | 0 | No | No
no2 | 0 | 0 | No | 0 | No | No
tnphj | 0 | 0 | No | 0 | No | No
dnt-ono | 0 | 0 | No | 0 | No | No
dnt-oj | 0 | 0 | No | 0 | No | No
no | 0 | 0 | No | 0 | No | No
dnt | 0 | 0 | No | 0 | No | No
nt | 0 | 0 | No | 0 | No | No
tnph | 0 | 0 | No | 0 | No | No
dnph | 0 | 0 | No | 0 | No | No
phno2 | 0 | 0 | No | 0 | No | No
hono | 0 | 0 | No | 0 | No | No
medncpdj | 0 | 0 | No | 0 | No | No
tnphc*o | 0 | 0 | No | 0 | No | No
tnbnzyloj | 0 | 0 | No | 0 | No | No
dnphj | 0 | 0 | No | 0 | No | No
phjno2 | 0 | 0 | No | 0 | No | No
medncpdoj | 0 | 0 | No | 0 | No | No
c#cno2 | 0 | 0 | No | 0 | No | No
ccjc#cno2 | 0 | 0 | No | 0 | No | No
dncpdone | 0 | 0 | No | 0 | No | No
tnphcj*o | 0 | 0 | No | 0 | No | No
tnphoj | 0 | 0 | No | 0 | No | No
tncpdj | 0 | 0 | No | 0 | No | No
tncpd-oj | 0 | 0 | No | 0 | No | No
ncpdonej | 0 | 0 | No | 0 | No | No
c#cc*cncjo | 0 | 0 | No | 0 | No | No
ncpdoneoj | 0 | 0 | No | 0 | No | No
nvjc*oket | 0 | 0 | No | 0 | No | No
o*cjc*c*o | 0 | 0 | No | 0 | No | No
c#cc*cjno2 | 0 | 0 | No | 0 | No | No
n | 0 | 0 | No | 0 | No | No
nh | 0 | 0 | No | 0 | No | No
n2 | 0 | 0 | No | 0 | No | No
n2o | 0 | 0 | No | 0 | No | No
hno | 0 | 0 | No | 0 | No | No
no3 | 0 | 0 | No | 0 | No | No
hno3 | 0 | 0 | No | 0 | No | No
nh2 | 0 | 0 | No | 0 | No | No
nnh | 0 | 0 | No | 0 | No | No
nh3 | 0 | 0 | No | 0 | No | No
hcn | 0 | 0 | No | 0 | No | No
cn | 0 | 0 | No | 0 | No | No
nco | 0 | 0 | No | 0 | No | No
hocn | 0 | 0 | No | 0 | No | No
hnco | 0 | 0 | No | 0 | No | No
hnc | 0 | 0 | No | 0 | No | No
c2n2 | 0 | 0 | No | 0 | No | No
ncn | 0 | 0 | No | 0 | No | No
cno | 0 | 0 | No | 0 | No | No
hcno | 0 | 0 | No | 0 | No | No
h2cn | 0 | 0 | No | 0 | No | No
h2cnh | 0 | 0 | No | 0 | No | No
h2cno | 0 | 0 | No | 0 | No | No
h2cnno | 0 | 0 | No | 0 | No | No
h2cnno2 | 0 | 0 | No | 0 | No | No
rdx | 0 | 0 | No | 0 | No | No
rdxr | 0 | 0 | No | 0 | No | No
h2cohnno2 | 0 | 0 | No | 0 | No | No
END
#
#
#
#
#
Note on A2: James Ianni: The Species field holds the name of a species that will show up in a chemical reaction and can be up to 240 characters long. An important note is that the charge of the species is only computed for species name if a "+" or "-" is appended at the end of the name, but before the phase descriptor, {}. By default, the phase of any species is in the gas phase if the species name has no phase information at the end. Overriding the default gas phase can be accomplished by appending the species name with the phase name surrounded by braces, for example, {aq} to represent aqueous phase (i.e. CH3COO-{aq} ), or {l} (i.e. Br2{l} ), to represent the liquid phase. Again, no phase information present at the end of a species name can also represent a species in the gas phase, such as Ar or N2. It should be very important to note that if all your species are in one phase (such as gas or aqueous) then you do not have to append each species name with a phase descriptor. It is just a waste of time to append every species name with {g} or {aq} if they are all in the same phase. Kintecus V2.0 only really “understands” gas phase, {g}, and any other phase that is not in the gas phase. Kintecus uses the gas phase information mainly for third-body reactions involving [M], pressure fall-off reactions and enhanced third body reactions used in [M]. Future versions will incorporate other phases. The phase descriptor must always appear at the end of the species name. The species Cl++{g} is the chlorine molecule with a +2 charge in the gas phase, but Cl{g}++ is some species name of Cl{g} with a +2 charge.
Note on B2: James Ianni: The Residence Time in CSTR and the External Concentration fields are used together for the modeling of Continuous Stirred Tank Reactors (CSTR) or any other process that contains well mixed, isothermal reactions with external flux in and flux out: Naturally the External Concentration field does not contain the actual concentration of the external tank but the concentration that it will become once it is diluted in the CSTR before any reactions take place.
Note on C2: James Ianni: The Initial Concentration field holds the starting concentration of each species in the reaction.
Note on D2: James Ianni: The Display Output field can hold either a Yes or No (“Y” and “N” also work). If yes the respective species' concentration will be stored in the default output file, “CONC.TXT”, if no then the species' concentration will not be stored.
Note on E2: James Ianni: The Residence Time in CSTR and the External Concentration fields are used together for the modeling of Continuous Stirred Tank Reactors (CSTR) or any other process that contains well mixed, isothermal reactions with external flux in and flux out: Naturally the External Concentration field does not contain the actual concentration of the external tank but the concentration that it will become once it is diluted in the CSTR before any reactions take place.
Note on F2: James Ianni: Enter a Species Special Directive or leave at No or N. See manual for further descriptions on this new column introduced in Kintecus V3.96
Note on G2: James Ianni: The Constant File Field can hold one of three things: “No” (“N” works too), a number such as 4.234E-4 (in which case that species will always have that concentration of 4.23E-4 ) or the name of a file that contains values in a special format. The format is that the very first line that contains the time spacing (in seconds) between each data point. The lines that follow contain the data. Please make sure the very last data point has a carriage return or enter! Kintecus will place the respective data point at the respective time of the simulation from the constant file into the species’ concentration. If the time in the simulation goes beyond the time of the very last data point in the constant file, Kintecus will start over in the constant file using the very first data point and continue onward. If the very first line (the time spacing) has a minus sign in front of it, Kintecus will go through the entire data series once then automatically place the very last value in the datafile for the rest of the simulation time. Confused? Okay, here’s some examples: Examples: In the Profile_A.TXT file contains these values: 43200 2 1 For a species that has the filename Profile_A.TXT in it’s “CONSTANT FILE ?” field, Kintecus will load this concentration pulse step profile. Assuming Molar units, Kintecus will force the species to have a concentration of 2 Molar until at 43201 seconds where then the species concentration will drop to 1 Molar, at 86401 seconds the species will go back up to 2 Molar and this will repeat. Now, if the 43200 were -43200, then at time 86401 the concentration of the species will goto 1 and stay there for the entire simulation. If “-ADD” was appended to the file name (in this example “Profile_A.TXT-ADD” ), the species will NOT be a constant, but a variable with perturbations added to it during the simulation: In the Profile_A.TXT file contains these values: -500 0 0 1 When the simulation is running, the instant the time goes over 1000 seconds, 1 Molar will be added to the species containing the “Profile_A.TXT-ADD” in the “Constant File ?” field, Kintecus will not perform any more perturbations to the respective species.
Note on H2: James Ianni: Your comments/references/XML can be stored here
Double click ----vv

## parm
# | Parameter Description SpreadSheet
# See .pdf file for an explanation of each field
#
# Starting Integration Time | Maximum Integration Time | Ea UNITS (Kcal, KJ,J,CAL,K) | Conc. Units(moles/L, moles/cc, molecules/cc) | X0
1e-06 | 0.0001 | CAL | MOLES/CM^3 | 0
# |  |  | External Heat Source/Sink # OR Profile (Filename)
#Temperature (K) or Filename | Pressure (Constant ? (Yes/No) ) | Volume Profile (Filename/No) | OR Condutance:Extern. Temp OR Conductance:Ext.Temp. Profile (Filename) | X0
1000 | NOPE | NO | No | 0
# Simulation Length:
# DAYS | Hours | Minutes | Seconds | PicoSeconds
0 | 0 | 0 | 0.02 | 0
#
#hv(filename) | Sampling Interval (s) | Percent(%) | Accuracy | X0
None1 | 1 | 0 | 1e-06 | 0
# THESE FIELDS BELOW (X0) ARE CURRENTLY NOT USED, LEAVE THEM AT 0
# CSTR/PFR inlet Flow Temperature | X0 | X0 | X0 | X0
0 | 0 | 0 | 0 | 0
#
END
Note on A5: James Ianni: The Starting Integration Time (in seconds) determines the starting time step to integrate your model. After the first integration, this will change and grow larger if your accuracy is large and/or the stiffness of your model is low (meaning a decrease in execution -time of the program) , or grow smaller if your accuracy is very small and/or the stiffness of your model is high (meaning an increase in execution time of the program). You should not have to change this in most cases. A special note for combustion modelers: since most combustion reactions happen in the first few tenths of a microsecond, you might wish to decrease this to 1.0e-7 or 1.0e-8 if you are having troubling near the very beginning of the simulation run.
Note on A8: James Ianni: It is obvious what should be entered in the Temperature field, just be sure the units for that field is in Kelvins. If your model is not using the Arrhenius expression, special reactions or thermodynamics then this field is not used. You can also enter a filename here containing a temperature program. If you do wish to use a program temperature then please skip to applying perturbations under the Constant File Field in the Species Description Spreadsheet.
Note on A14: James Ianni: The hv(filename) and Sampling Interval(s) are used together and are mainly for the simple use of hv in your equations (i.e. M + hv ==> M+ + e- ). The hv(filename) can be one of three things: if None1 is entered then hv=0 always, if None2 then hv=1 always, if anything else then the field will hold the name of a file containing data that represents a profile for hv. The Sampling Interval holds the spacing in time (in seconds) between each data point. The number of data points in the filename and the sampling interval determine the total length of the hv profile.
Note on B5: James Ianni: The Maximum Integration Time has a few uses in Kintecus. If you are not using a concentration profile on any species (see below in the Species Description Sheet), then this field is only used to determine the minimum timing threshold which has to be exceeded before outputting the concentration of displayed species. In this case a value of 1 to 10 seconds is fine for simulations lasting from 10 minutes to a few days respectively, but if you are doing simulation which only last a few nanoseconds, then a value of a few femtoseconds (1 x 10(-15) ) should suffice. If you only have, some species loaded as a concentration profile (see below in the Species Description Sheet) then this will determine how often the data is retrieved from the concentration profile files. Reducing the maximum integration time will output more concentration values. If you have a final model and you wish to have a nice plot full of points that looks good for publication, you can trying reducing this field by 10/100/1000 and so on. Although, be warned, the simulation time will increase.
Note on B8: James Ianni: The “Pressure Constant ?” field excepts two values: “Yes” or any entry other than “Yes” (which translates to Kintecus, ignore this field). If you specify “Yes”, then the volume of the system will change to keep all gaseous products at the same exact pressure the simulation started. Kintecus calculates the starting pressure from summing all gaseous species’ concentrations, and then multiplying that by the gas constant, R, and temperature.
Note on B14: James Ianni: The hv(filename) and Sampling Interval(s) are used together and are mainly for the simple use of hv in your equations (i.e. M + hv ==> M+ + e- ). The hv(filename) can be one of three things: if None1 is entered then hv=0 always, if None2 then hv=1 always, if anything else then the field will hold the name of a file containing data that represents a profile for hv. The Sampling Interval holds the spacing in time (in seconds) between each data point. The number of data points in the filename and the sampling interval determine the total length of the hv profile.
Note on C5: James Ianni: The Ea Units field allows you to specify the units associated with the energy of activation used in the exponent of the expanded Arrhenius equation (the exp(-Ea/RT) ). If you are not using the expanded Arrhenius equation then you do not have to worry about this field. Possible values (values are case insensitive) and their respective concentration units in this field are: Energy Type ,Other Synonyms allowed Joule ,J Calorie, CAL Kelvin, Kelv KiloCalorie, KCAL KiloJoule, KJ KiloKelvin, KKelv
Note on C8: James Ianni: The volume profile fields allows one to enter a perturbation file (see the species spreadsheet file section for a full explanation on the types of perturbations allowed) containing the volume profile of the system through a simulation run. This allows one to model piston compressions. Kintecus treats the numbers in the perturbation file as divisors into the gaseous species concentrations. For example, a value of one does nothing to the system, while a value of 0.5 tells Kintecus to cut the volume in the system by half, so the concentrations of all gaseous species are doubled.
Note on C14: James Ianni: A value of 0% will output all values. Since most computers are now quite fast in plotting abilities, it is recommended to use 0%.
Note on D5: James Ianni: The Units field allows you to use different concentration units during a run. Possible values (values are case insensitive) and their respective concentration units in this field are: Concentration Type, Other Synonyms allowed Moles/Liter, Moles/L, Mol/L, Mol/liter Molecules/cm^3, Molecules/cc, Molec/cc, Molec/cm^3, 1/cc, or 1/cm^3, ppm, Parts per million Moles/cm^3, Moles/cc It is recommended to use moles/cm^3 if you wish to use the thermodynamic databases associated with Chemkin models.
Note on D7: James Ianni: This field allows one to model External Heat Jackets or External Temperature Baths or dynamic Heat sources and sinks. You can enter one of four types of external heat source/temperature related items: 1) A numerical value representing an external Heat Source/Sink 2) A filename containing a profile (formatted llike a "Constant File?" file) tha t represents a changing External Heat Source/Sink # Profile (Filename) 3) TWO values: One for Conductance of the container/reactor, followed by a COLON, ":", followed by the Extern. Temperature(K) 4) One value and a profile: the first number represents the conductance of the container/reactor followed by a COLON, ":", followed by a filename containing a profile (formatted llike a "Constant File?" file) tha t represents a changing External Temperature
Note on D8: James Ianni: This field allows one to model External Heat Jackets or External Temperature Baths or dynamic Heat sources and sinks. You can enter one of four types of external heat source/temperature related items: 1) A numerical value representing an external Heat Source/Sink 2) A filename containing a profile (formatted llike a "Constant File?" file) tha t represents a changing External Heat Source/Sink # Profile (Filename) 3) TWO values: One for Conductance of the container/reactor, followed by a COLON, ":", followed by the Extern. Temperature(K) 4) One value and a profile: the first number represents the conductance of the container/reactor followed by a COLON, ":", followed by a filename containing a profile (formatted llike a "Constant File?" file) tha t represents a changing External Temperature
Note on D14: James Ianni: Accuracy determines how far out in the decimal place to keep the concentration accurately computed. Therefore, a value of 1.0E-9 will keep the first nine digits of the integrated concentration accurately computed. The smaller you make the accuracy field the slower Kintecus runs your model. If you have a huge model, you may want to increase this to 1.0E-5 or larger. Of course, if you have stiff reactions and Kintecus can't seem to integrate your model, you should decrease this field to 1.0e-10 or so. See the Overflows, Underflows, Division by Zero, Singularities, Domain Errors section for a further description.

## therm
# | Thermodynamic Description Spreadsheet
# Database |  |  | Database | Species
# FileName | INPUT | MAP | Special Switches | Reservation List
#tnt_v1_therm.txt | F18:IG6:F20:F1:F10:F10:F14:NL:F15:F15:F15:F15:F15:NL:F15:F15:F15:F15:F15:NL:F15:F15:F15:F15 | SP:CMW:PH:LT:HT:CT:HA1:HA2:HA3:HA4:HA5:HA6:HA7:LA1:LA2:LA3:LA4:LA5:LA6:LA7 | U1234:UPPL:CHF:FLUFF:UPC
freeform.txt | FREE | SP:LT:CT:HT:LA1:LA2:LA3:LA4:LA5:LA6:LA7:HA1:HA2:HA3:HA4:HA5:HA6:HA7:MW | NONE
END
Note on A4: This thermo line was originally used to read in the original LLNL thermo database text file. You should be able to use this line in other models to read in other LLNL thermodynamic databases with little or no additional modifications. Simply copy this line into your thermodynamic description spreadsheet and change the filename to match your filename. NOTE THAT KINTECUS WILL READ IN THE FREEFORM THERMO DATABASE >100 TIMES FASTER THAN THE LLNL TEXT DATABASE!

## O_freeform.txt
# Species |  |  |  | Thermodynamic coeffic. (LOW then HIGH)
# | LOW TEMP. | COMMON TEMP. | HI TEMP. | LA1 | LA2 | LA3 | LA4 | LA5 | LA6 | LA7 | HA1 | HA2 | HA3 | HA4 | HA5 | HA6 | HA7 | MW | Element Comp.(CMW)
ch3 | 300 | 1000 | 5000 | 2.4304 | 0.011124 | -1.6802e-05 | 1.6218e-08 | -5.865e-12 | 16423.78 | 6.7898 | 2.8441 | 0.006138 | -2.2303e-06 | 3.7852e-10 | -2.4522e-14 | 16437.81 | 5.4527 | 15.0351 | c 1h 3
h | 300 | 1000 | 5000 | 2.501 | 0 | 0 | 0 | 0 | 25474.7466 | -0.46534 | 2.501 | 0 | 0 | 0 | 0 | 25474.7466 | -0.46534 | 1.008 | h 1o 0 0 0
ch4 | 300 | 1000 | 5000 | 0.77874 | 0.017477 | -2.7834e-05 | 3.0497e-08 | -1.2239e-11 | -9825.229 | 13.7222 | 1.6835 | 0.010237 | -3.8751e-06 | 6.7856e-10 | -4.5034e-14 | -10080.79 | 9.6234 | 16.043 | c 1h 4
h2 | 300 | 1000 | 5000 | 3.2981 | 0.00082494 | -8.143e-07 | -9.4754e-11 | 4.1349e-13 | -1012.521 | -3.2941 | 2.9914 | 0.00070006 | -5.6338e-08 | -9.2316e-12 | 1.5828e-15 | -835.034 | -1.3551 | 2.0159 | h 2
oh | 300 | 1357 | 5000 | 3.4359 | 0.00020224 | -1.1355e-07 | 2.4245e-10 | -7.4365e-14 | 3743.2125 | 2.4501 | 2.626 | 0.0013199 | -3.5972e-07 | 4.2563e-11 | -1.8205e-15 | 4120.8537 | 7.1067 | 17.0074 | h 1o 1 0 0
h2o | 300 | 1000 | 5000 | 3.3868 | 0.003475 | -6.3547e-06 | 6.9686e-09 | -2.5066e-12 | -30208.11 | 2.5902 | 2.6721 | 0.0030563 | -8.7303e-07 | 1.201e-10 | -6.3916e-15 | -29899.21 | 6.8628 | 18.0153 | h 2o 1
o | 300 | 1000 | 5000 | 2.9464 | -0.0016382 | 2.421e-06 | -1.6028e-09 | 3.8907e-13 | 29147.64 | 2.964 | 2.5421 | -2.7551e-05 | -3.1028e-09 | 4.5511e-12 | -4.3681e-16 | 29230.8 | 4.9203 | 15.9994 | o 1
c2h6 | 300 | 1384 | 5000 | -0.025285 | 0.024076 | -1.1189e-05 | 2.0834e-09 | -5.2987e-14 | -11234.5534 | 21.1649 | 6.1068 | 0.012924 | -4.4253e-06 | 6.8739e-10 | -3.989e-14 | -13750.0014 | -13.0081 | 30.0701 | c 2h 6 0 0
c2h5 | 300 | 1000 | 5000 | 2.6907 | 0.0087191 | 4.4198e-06 | 9.3387e-10 | -3.9278e-12 | 12870.4 | 12.1382 | 7.1905 | 0.0064841 | -6.4281e-07 | -2.3479e-10 | 3.8809e-14 | 10674.55 | -14.7809 | 29.0621 | c 2h 5
hco | 300 | 1000 | 5000 | 2.8983 | 0.0061991 | -9.6231e-06 | 1.0898e-08 | -4.5749e-12 | 4159.922 | 8.9836 | 3.5573 | 0.0033456 | -1.335e-06 | 2.4706e-10 | -1.7139e-14 | 3916.324 | 5.5523 | 29.0185 | h 1c 1o 1
co | 300 | 1000 | 5000 | 3.2625 | 0.0015119 | -3.8818e-06 | 5.5819e-09 | -2.475e-12 | -14310.54 | 4.8489 | 3.0251 | 0.0014427 | -5.6308e-07 | 1.0186e-10 | -6.911e-15 | -14268.35 | 6.1082 | 28.0105 | c 1o 1
co2 | 300 | 1000 | 5000 | 2.2757 | 0.0099221 | -1.0409e-05 | 6.8667e-09 | -2.1173e-12 | -48373.14 | 10.1885 | 4.4536 | 0.0031402 | -1.2784e-06 | 2.394e-10 | -1.669e-14 | -48966.96 | -0.9554 | 44.01 | c 1o 2
o2 | 300 | 1000 | 5000 | 3.2129 | 0.0011275 | -5.7562e-07 | 1.3139e-09 | -8.7686e-13 | -1005.249 | 6.0347 | 3.6976 | 0.00061352 | -1.2588e-07 | 1.7753e-11 | -1.1364e-15 | -1233.93 | 3.1892 | 31.9988 | o 2
h2o2 | 300 | 1000 | 5000 | 3.3888 | 0.0065692 | -1.485e-07 | -4.6258e-09 | 2.4715e-12 | -17663.15 | 6.7854 | 4.5732 | 0.0043361 | -1.4747e-06 | 2.3489e-10 | -1.4317e-14 | -18006.96 | 0.50114 | 34.0147 | h 2o 2
ho2 | 300 | 1390 | 5000 | 3.1831 | 0.0036677 | -9.3239e-07 | -3.2585e-10 | 1.5114e-13 | 809.181 | 8.3937 | 4.1055 | 0.0023845 | -8.0635e-07 | 1.2419e-10 | -7.164e-15 | 398.1277 | 3.1252 | 33.0068 | h 1o 2 0 0
c2h4 | 300 | 1000 | 5000 | -0.86149 | 0.027962 | -3.3887e-05 | 2.7852e-08 | -9.7379e-12 | 5573.046 | 24.2115 | 3.5284 | 0.011485 | -4.4184e-06 | 7.8446e-10 | -5.2668e-14 | 4428.289 | 2.2304 | 28.0542 | c 2h 4
ch3oh | 300 | 1000 | 5000 | 2.6601 | 0.0073415 | 7.1701e-06 | -8.7932e-09 | 2.3906e-12 | -25353.48 | 11.2326 | 4.0291 | 0.0093766 | -3.0503e-06 | 4.3588e-10 | -2.2247e-14 | -26157.91 | 2.3782 | 32.0424 | c 1h 4o 1
ch2oh | 250 | 1000 | 4000 | 2.8626 | 0.010015 | -5.2854e-07 | -5.1385e-09 | 2.246e-12 | -3349.679 | 10.3979 | 6.3275 | 0.0036083 | -3.2015e-07 | -1.9387e-10 | 3.5097e-14 | -4474.509 | -8.3294 | 31.0345 | h 3c 1o 1
ch3o | 300 | 1000 | 3000 | 2.1062 | 0.0072166 | 5.3385e-06 | -7.3776e-09 | 2.0756e-12 | 978.6011 | 13.1522 | 3.7708 | 0.0078715 | -2.6564e-06 | 3.9444e-10 | -2.1126e-14 | 127.8325 | 2.9296 | 31.0345 | c 1h 3o 1
ch2o | 300 | 1000 | 5000 | 1.6527 | 0.012631 | -1.8882e-05 | 2.05e-08 | -8.4132e-12 | -14865.4 | 13.7848 | 2.9956 | 0.0066813 | -2.629e-06 | 4.7372e-10 | -3.2125e-14 | -15320.37 | 6.9126 | 30.0265 | c 1h 2o 1
c2h2 | 300 | 1000 | 5000 | 2.0136 | 0.01519 | -1.6163e-05 | 9.079e-09 | -1.9127e-12 | 26124.44 | 8.8054 | 4.4368 | 0.005376 | -1.9128e-06 | 3.2864e-10 | -2.1567e-14 | 25667.66 | -2.8003 | 26.0382 | c 2h 2
c2h3 | 300 | 1000 | 5000 | 2.4593 | 0.0073715 | 2.1099e-06 | -1.3216e-09 | -1.1848e-12 | 33352.25 | 11.5562 | 5.9335 | 0.0040177 | -3.9667e-07 | -1.4413e-10 | 2.3786e-14 | 31854.35 | -8.5303 | 27.0462 | c 2h 3
c2h | 300 | 1000 | 4000 | 2.7377 | 0.0080484 | -9.2443e-06 | 6.5253e-09 | -1.9396e-12 | 66838.13 | 7.3002 | 3.9864 | 0.0031431 | -1.2672e-06 | 2.9244e-10 | -2.7163e-14 | 66558.84 | 1.1911 | 25.0303 | c 2h 1
hcco | 300 | 1000 | 4000 | 5.048 | 0.0044535 | 2.2683e-07 | -1.4821e-09 | 2.2507e-13 | 19658.92 | 0.48184 | 6.7581 | 0.0020004 | -2.0276e-07 | -1.0411e-10 | 1.9652e-14 | 19015.13 | -9.0713 | 41.0297 | h 1c 2o 1
ch2 | 250 | 1000 | 4000 | 3.7622 | 0.0011598 | 2.4896e-07 | 8.8008e-10 | -7.3324e-13 | 45367.91 | 1.7126 | 3.6364 | 0.0019331 | -1.687e-07 | -1.0099e-10 | 1.8083e-14 | 45341.34 | 2.1566 | 14.0271 | c 1h 2
ch | 300 | 1000 | 5000 | 3.2002 | 0.0020729 | -5.1344e-06 | 5.7339e-09 | -1.9555e-12 | 70452.59 | 3.3316 | 2.1962 | 0.0023404 | -7.0582e-07 | 9.0076e-11 | -3.855e-15 | 70867.23 | 9.1784 | 13.0191 | c 1h 1
ch2co | 300 | 1000 | 5000 | 2.975 | 0.012119 | -2.345e-06 | -6.4667e-09 | 3.9056e-12 | -7632.637 | 8.6736 | 6.0388 | 0.0058048 | -1.921e-06 | 2.7945e-10 | -1.4589e-14 | -8583.402 | -7.6576 | 42.0376 | c 2h 2o 1
ch2(s) | 300 | 1000 | 4000 | 3.9713 | -0.00016991 | 1.0254e-06 | 2.4926e-09 | -1.9813e-12 | 49893.68 | 0.057532 | 3.5529 | 0.0020668 | -1.9141e-07 | -1.1047e-10 | 2.0214e-14 | 49849.75 | 1.6866 | 14.0271 | c 1h 2
c2h5oh | 300 | 1391 | 5000 | 0.42315 | 0.029286 | -1.7385e-05 | 5.3364e-09 | -6.7492e-13 | -29568.3054 | 23.3539 | 7.9526 | 0.013157 | -4.4369e-06 | 6.822e-10 | -3.931e-14 | -32360.2958 | -17.6538 | 46.0695 | c 2h 6o 1 0
ch3cho | 300 | 1000 | 5000 | 2.5057 | 0.01337 | 4.672e-06 | -1.1281e-08 | 4.2636e-12 | -21245.89 | 13.3509 | 5.8686 | 0.010794 | -3.6455e-06 | 5.4129e-10 | -2.8968e-14 | -22645.69 | -6.0129 | 44.0536 | c 2o 1h 4
pc2h4oh | 300 | 1391 | 5000 | 1.1771 | 0.024812 | -1.503e-05 | 4.7901e-09 | -6.4099e-13 | -4953.6904 | 22.0082 | 7.5224 | 0.011049 | -3.7258e-06 | 5.7283e-10 | -3.3006e-14 | -7293.3359 | -12.4959 | 45.0615 | c 2h 5o 1
sc2h4oh | 300 | 1392 | 5000 | 1.915 | 0.024569 | -1.6308e-05 | 6.1228e-09 | -1.0078e-12 | -8621.6155 | 16.5987 | 7.8352 | 0.010881 | -3.6869e-06 | 5.686e-10 | -3.2829e-14 | -10753.4311 | -15.3496 | 45.0615 | c 2h 5o 1 0
c2h5o | 300 | 1389 | 5000 | 0.49442 | 0.027177 | -1.6591e-05 | 5.152e-09 | -6.485e-13 | -3352.5293 | 22.8079 | 7.8734 | 0.011307 | -3.8442e-06 | 5.9441e-10 | -3.4389e-14 | -6072.7495 | -17.3417 | 45.0615 | c 2h 5o 1 0
ch3co | 300 | 1000 | 5000 | 3.1253 | 0.0097782 | 4.5214e-06 | -9.0095e-09 | 3.1937e-12 | -4108.508 | 11.2288 | 5.6123 | 0.0084499 | -2.8541e-06 | 4.2384e-10 | -2.2684e-14 | -5187.863 | -3.2749 | 43.0456 | c 2h 3o 1
c3h5-s | 300 | 1390 | 5000 | 1.3281 | 0.025311 | -1.5153e-05 | 4.7435e-09 | -6.2467e-13 | 30687.3903 | 18.3329 | 7.8877 | 0.011301 | -3.8421e-06 | 5.9398e-10 | -3.4357e-14 | 28237.7716 | -17.4292 | 41.0733 | c 3h 5 0 0
c3h4-p | 300 | 1400 | 4000 | 3.0297 | 0.01499 | -1.3985e-06 | -3.9696e-09 | 1.3882e-12 | 21484.08 | 8.0046 | 9.7681 | 0.0052192 | -3.7531e-07 | -2.9922e-10 | 5.1079e-14 | 18602.77 | -30.2068 | 40.0653 | h 4c 3
c3h5-a | 300 | 1397 | 5000 | -0.52913 | 0.033456 | -2.534e-05 | 1.0287e-08 | -1.7326e-12 | 19383.4226 | 25.3067 | 8.4588 | 0.01127 | -3.8379e-06 | 5.9406e-10 | -3.4392e-14 | 16357.6092 | -22.5809 | 41.0733 | c 3h 5 0 0
c3h6 | 300 | 1388 | 5000 | 0.39462 | 0.028911 | -1.5489e-05 | 3.8881e-09 | -3.3789e-13 | 1066.8816 | 21.9004 | 8.016 | 0.013702 | -4.6625e-06 | 7.2125e-10 | -4.1737e-14 | -1878.2127 | -20.0161 | 42.0813 | c 3h 6 0 0
c3h4-a | 300 | 1400 | 4000 | 2.5398 | 0.016334 | -1.7649e-06 | -4.6474e-09 | 1.7291e-12 | 22512.43 | 9.9357 | 9.7763 | 0.0053021 | -3.7011e-07 | -3.0264e-10 | 5.0896e-14 | 19549.72 | -30.7706 | 40.0653 | h 4c 3
ic4h8 | 300 | 1388 | 5000 | 0.93843 | 0.039055 | -2.1644e-05 | 5.8727e-09 | -6.1444e-13 | -3748.1789 | 19.1443 | 11.2258 | 0.01818 | -6.2035e-06 | 9.6144e-10 | -5.5709e-14 | -7699.8378 | -37.3307 | 56.1084 | c 4h 8 0 0
c3h5-t | 300 | 1382 | 5000 | 2.1792 | 0.020383 | -7.9141e-06 | 4.7691e-10 | 2.704e-13 | 29489.5338 | 14.8786 | 7.3749 | 0.011751 | -4.0002e-06 | 6.1895e-10 | -3.5822e-14 | 27287.4911 | -14.3479 | 41.0733 | c 3h 5 0 0
ic4h7 | 300 | 1393 | 5000 | -0.00072088 | 0.04365 | -3.1639e-05 | 1.2398e-08 | -2.0438e-12 | 14571.7785 | 23.3234 | 11.6383 | 0.015768 | -5.3854e-06 | 8.3517e-10 | -4.8414e-14 | 10547.1642 | -39.026 | 55.1004 | c 4h 7 0 0
ch3chco | 300 | 1400 | 5000 | 1.4838 | 0.03222 | -2.7025e-05 | 1.205e-08 | -2.1837e-12 | -11527.654 | 17.1552 | 10.0219 | 0.0095697 | -3.2622e-06 | 5.0523e-10 | -2.9259e-14 | -14248.2738 | -27.783 | 56.0647 | c 3h 4o 1 0
c4h6 | 300 | 1398 | 5000 | -1.431 | 0.047871 | -4.1545e-05 | 1.9155e-08 | -3.5716e-12 | 11755.1314 | 29.0826 | 11.1634 | 0.013716 | -4.6972e-06 | 7.2969e-10 | -4.2349e-14 | 7790.3977 | -36.9848 | 54.0924 | c 4h 6 0 0
nc3h7 | 300 | 1000 | 5000 | 1.9225 | 0.024789 | 1.8102e-06 | -1.7833e-08 | 8.583e-12 | 9713.281 | 13.9927 | 7.9783 | 0.015761 | -5.1732e-06 | 7.4439e-10 | -3.825e-14 | 7579.402 | -19.3561 | 43.0892 | c 3h 7
ic3h7 | 300 | 1000 | 5000 | 1.7133 | 0.025426 | 1.5808e-06 | -1.8213e-08 | 8.8277e-12 | 7535.809 | 12.979 | 8.0634 | 0.015745 | -5.1824e-06 | 7.4772e-10 | -3.8544e-14 | 5313.871 | -21.9265 | 43.0892 | c 3h 7
c3h8 | 300 | 1000 | 5000 | 0.89692 | 0.02669 | 5.4314e-06 | -2.126e-08 | 9.2433e-12 | -13954.92 | 19.3553 | 7.5252 | 0.01889 | -6.2839e-06 | 9.1794e-10 | -4.8124e-14 | -16464.55 | -17.8439 | 44.0972 | c 3h 8
ch3o2 | 300 | 1385 | 5000 | 4.2615 | 0.010087 | -3.2151e-06 | 2.0941e-10 | 4.1834e-14 | -684.3943 | 5.1633 | 5.9579 | 0.0079073 | -2.6825e-06 | 4.1389e-10 | -2.3901e-14 | -1535.7484 | -4.7196 | 47.0339 | c 1h 3o 2 0
ch3o2h | 300 | 1390 | 5000 | 3.2344 | 0.019013 | -1.1339e-05 | 3.4031e-09 | -4.1183e-13 | -17719.7926 | 9.2562 | 8.4312 | 0.0080682 | -2.7709e-06 | 4.3133e-10 | -2.5069e-14 | -19667.8771 | -19.1171 | 48.0418 | c 1h 4o 2 0
c4h7 | 300 | 1392 | 5000 | -0.35051 | 0.042651 | -2.9098e-05 | 1.054e-08 | -1.6006e-12 | 14993.3591 | 26.7296 | 11.2104 | 0.016048 | -5.465e-06 | 8.4594e-10 | -4.8977e-14 | 10904.1937 | -35.5593 | 55.1004 | c 4h 7 0 0
c4h8-2 | 300 | 1384 | 5000 | 0.66921 | 0.037684 | -1.8569e-05 | 3.6957e-09 | -1.031e-13 | -3338.1934 | 21.4868 | 10.7864 | 0.018463 | -6.2829e-06 | 9.7205e-10 | -5.6258e-14 | -7337.9372 | -34.4893 | 56.1084 | c 4h 8 0 0
c4h8-1 | 300 | 1392 | 5000 | -0.83137 | 0.045258 | -2.9366e-05 | 1.0022e-08 | -1.4319e-12 | -1578.7504 | 29.5084 | 11.3509 | 0.018062 | -6.1609e-06 | 9.5465e-10 | -5.5309e-14 | -5978.7104 | -36.4369 | 56.1084 | c 4h 8 0 0
sc4h9 | 300 | 1373 | 5000 | 0.77028 | 0.038628 | -1.571e-05 | 7.1686e-10 | 7.008e-13 | 6288.1284 | 24.9106 | 11.8294 | 0.01942 | -6.5584e-06 | 1.0099e-09 | -5.8269e-14 | 1793.1597 | -36.8211 | 57.1163 | c 4h 9 0 0
pc4h9 | 300 | 1395 | 5000 | -0.43778 | 0.047897 | -3.1402e-05 | 1.0979e-08 | -1.6201e-12 | 7689.4525 | 28.6853 | 12.151 | 0.019431 | -6.6158e-06 | 1.0238e-09 | -5.9253e-14 | 3172.3194 | -39.3426 | 57.1163 | c 4h 9 0 0
tc4h9 | 300 | 1381 | 5000 | -2.7373 | 0.045539 | -2.2639e-05 | 4.5695e-09 | -1.5532e-13 | 4871.3889 | 41.4145 | 9.9438 | 0.021669 | -7.47e-06 | 1.1658e-09 | -6.7879e-14 | -189.6936 | -28.8692 | 57.1163 | c 4h 9 0 0
ic4h9 | 300 | 1393 | 5000 | -1.0084 | 0.050109 | -3.4194e-05 | 1.2603e-08 | -1.9755e-12 | 6655.5791 | 30.0386 | 12.2753 | 0.019517 | -6.6877e-06 | 1.0394e-09 | -6.0337e-14 | 1923.9536 | -41.5828 | 57.1163 | c 4h 9 0 0
ic4h10 | 300 | 1389 | 5000 | -1.0128 | 0.050468 | -3.005e-05 | 9.1544e-09 | -1.1533e-12 | -18049.5698 | 27.4257 | 12.5733 | 0.021893 | -7.5254e-06 | 1.1721e-09 | -6.8145e-14 | -23169.6746 | -46.8044 | 58.1243 | c 4h 10 0 0
c4h10 | 300 | 1389 | 5000 | -0.59568 | 0.048961 | -2.8267e-05 | 8.136e-09 | -9.291e-13 | -16993.4308 | 27.1845 | 12.5056 | 0.021752 | -7.4338e-06 | 1.1533e-09 | -6.6875e-14 | -21947.9302 | -44.4902 | 58.1243 | c 4h 10 0 0
ch3coch3 | 300 | 1374 | 5000 | 1.3077 | 0.029202 | -1.1905e-05 | 6.5215e-10 | 4.6775e-13 | -27532.8269 | 19.6395 | 9.9142 | 0.014603 | -5.0609e-06 | 7.9268e-10 | -4.6274e-14 | -31116.7423 | -28.6113 | 58.0807 | c 3h 6o 1 0
ch3coch2 | 300 | 1391 | 5000 | 1.8034 | 0.030141 | -1.9351e-05 | 6.382e-09 | -8.661e-13 | -5372.3326 | 17.8046 | 10.2304 | 0.011649 | -4.0101e-06 | 6.2521e-10 | -3.6378e-14 | -8443.8046 | -27.9197 | 57.0727 | c 3h 5o 1 0
c2h5co | 300 | 1373 | 5000 | 2.9331 | 0.024743 | -1.2122e-05 | 2.347e-09 | -5.2684e-14 | -5696.6306 | 13.5958 | 9.8788 | 0.011752 | -4.0061e-06 | 6.2085e-10 | -3.5984e-14 | -8472.9228 | -24.9235 | 57.0727 | c 3h 5o 1 0
c2h5cho | 300 | 1378 | 5000 | 2.1631 | 0.02955 | -1.5245e-05 | 3.495e-09 | -2.389e-13 | -24226.0137 | 16.1153 | 10.2428 | 0.013964 | -4.7625e-06 | 7.3811e-10 | -4.2776e-14 | -27414.3135 | -28.5347 | 58.0807 | c 3h 6o 1 0
ch2cho | 300 | 1000 | 5000 | 3.4091 | 0.010739 | 1.8915e-06 | -7.1586e-09 | 2.8674e-12 | 1521.477 | 9.5583 | 5.9757 | 0.0081306 | -2.7436e-06 | 4.0703e-10 | -2.176e-14 | 490.3218 | -5.0453 | 43.0456 | o 1h 3c 2
c2h5o2 | 300 | 1382 | 5000 | 2.2685 | 0.027694 | -1.708e-05 | 5.8795e-09 | -9.209e-13 | -5038.8076 | 16.4774 | 9.487 | 0.012447 | -4.3216e-06 | 6.7758e-10 | -3.9578e-14 | -7824.8179 | -23.0613 | 61.0609 | c 2h 5o 2 0
c2h5o2h | 300 | 1383 | 5000 | 1.2997 | 0.036549 | -2.5281e-05 | 9.1975e-09 | -1.4136e-12 | -21886.6647 | 20.2719 | 11.9443 | 0.012627 | -4.4178e-06 | 6.9633e-10 | -4.0827e-14 | -25740.8634 | -37.3382 | 62.0689 | c 2h 6o 2 0
c3h2 | 150 | 1000 | 4000 | 3.1667 | 0.024826 | -4.5916e-05 | 4.268e-08 | -1.4822e-11 | 63504.21 | 8.8694 | 7.671 | 0.0027487 | -4.3709e-07 | -6.4556e-11 | 1.6639e-14 | 62597.22 | -12.3689 | 38.0494 | h 2c 3
o2c2h4oh | 300 | 1392 | 5000 | 4.1184 | 0.027224 | -1.6082e-05 | 5.1703e-09 | -7.3161e-13 | -23085.7785 | 12.8482 | 10.7433 | 0.013096 | -4.4537e-06 | 6.8855e-10 | -3.9823e-14 | -25591.1274 | -23.3255 | 77.0603 | c 2h 5o 3 0
c2h4o2h | 300 | 1416 | 5000 | 3.5472 | 0.026842 | -1.8461e-05 | 6.7088e-09 | -9.9544e-13 | 3234.3298 | 13.9437 | 10.4141 | 0.010354 | -3.408e-06 | 5.1533e-10 | -2.9344e-14 | 920.495 | -22.732 | 61.0609 | c 2h 5o 2 0
c2h4o1-2 | 300 | 1399 | 5000 | -1.4436 | 0.029184 | -1.9681e-05 | 6.6747e-09 | -9.0214e-13 | -7434.3351 | 29.5212 | 6.9949 | 0.010077 | -3.4522e-06 | 5.3657e-10 | -3.1156e-14 | -10409.1344 | -15.9858 | 44.0536 | c 2h 4o 1 0
ch3co3 | 300 | 1391 | 5000 | 3.6037 | 0.027008 | -2.0829e-05 | 8.5054e-09 | -1.4385e-12 | -23420.5171 | 11.2015 | 11.2522 | 0.0083365 | -2.8901e-06 | 4.5278e-10 | -2.6435e-14 | -26023.8584 | -29.637 | 75.0444 | c 2h 3o 3 0
ch3co2 | 300 | 1395 | 5000 | 1.3744 | 0.024912 | -1.7431e-05 | 6.248e-09 | -9.0952e-13 | -27233.015 | 18.1405 | 8.5406 | 0.0083295 | -2.8472e-06 | 4.4193e-10 | -2.5637e-14 | -29729.0678 | -20.3884 | 59.045 | c 2h 3o 2 0
ch3co3h | 300 | 1391 | 5000 | 2.2414 | 0.033796 | -2.5389e-05 | 9.6758e-09 | -1.4927e-12 | -42467.7831 | 17.0668 | 12.506 | 0.0094779 | -3.304e-06 | 5.1963e-10 | -3.0423e-14 | -45985.6703 | -37.9196 | 76.0524 | c 2h 4o 3 0
c2h3co | 300 | 1402 | 5000 | 1.3624 | 0.031527 | -3.0022e-05 | 1.4817e-08 | -2.8797e-12 | 4257.7022 | 17.2627 | 9.3747 | 0.007913 | -2.672e-06 | 4.1112e-10 | -2.3698e-14 | 1929.6951 | -24.0893 | 55.0568 | c 3h 3o 1 0
c2h3cho | 300 | 1393 | 5000 | 0.29236 | 0.035432 | -2.9494e-05 | 1.281e-08 | -2.2614e-12 | -11652.1584 | 22.8878 | 10.4185 | 0.0094896 | -3.2931e-06 | 5.1628e-10 | -3.0159e-14 | -14963.0281 | -30.7235 | 56.0647 | c 3h 4o 1 0
c3h5o | 300 | 1380 | 5000 | 1.1982 | 0.030558 | -1.8063e-05 | 4.8615e-09 | -4.1985e-13 | 9582.1778 | 21.5566 | 10.2552 | 0.011498 | -3.8465e-06 | 5.8891e-10 | -3.3856e-14 | 6265.6081 | -27.7655 | 57.0727 | c 3h 5o 1 0
c3h6o1-2 | 300 | 1379 | 5000 | -1.2199 | 0.042858 | -3.1753e-05 | 1.2176e-08 | -1.9415e-12 | -12295.3761 | 28.8468 | 11.9825 | 0.012396 | -4.3911e-06 | 6.9791e-10 | -4.1159e-14 | -16973.9189 | -42.2894 | 58.0807 | c 3h 6o 1 0
c2h3o1-2 | 300 | 1492 | 5000 | -1.6297 | 0.029346 | -2.4374e-05 | 1.0052e-08 | -1.6126e-12 | 15245.9425 | 32.2783 | 6.8849 | 0.0069472 | -2.2321e-06 | 3.3219e-10 | -1.8712e-14 | 12644.22 | -12.3843 | 43.0456 | c 2h 3o 1 0
c3h6ooh1-2 | 300 | 1402 | 5000 | 2.8777 | 0.037417 | -2.3606e-05 | 7.7993e-09 | -1.0604e-12 | -782.3681 | 19.3941 | 12.4606 | 0.015889 | -5.3274e-06 | 8.1582e-10 | -4.6872e-14 | -4203.052 | -32.3859 | 75.088 | c 3h 7o 2 0
c3h6ooh1-3 | 300 | 1384 | 5000 | 1.8833 | 0.044016 | -3.0786e-05 | 1.1321e-08 | -1.7532e-12 | -168.7792 | 21.4041 | 14.6882 | 0.014994 | -5.2406e-06 | 8.2546e-10 | -4.8376e-14 | -4773.4286 | -47.7984 | 75.088 | c 3h 7o 2 0
c3h6o1-3 | 300 | 2035 | 5000 | -2.7572 | 0.042637 | -2.5683e-05 | 6.6298e-09 | -5.3119e-13 | -10099.0375 | 36.7182 | 10.2364 | 0.015051 | -5.6364e-06 | 9.3246e-10 | -5.661e-14 | -14621.2029 | -33.6725 | 58.0807 | c 3h 6o 1 0
c3h6ooh2-1 | 300 | 1407 | 5000 | 2.0919 | 0.046922 | -3.9028e-05 | 1.7238e-08 | -3.0797e-12 | -1893.7792 | 20.0178 | 14.2163 | 0.014338 | -4.78e-06 | 7.2913e-10 | -4.1776e-14 | -5673.8162 | -43.5771 | 75.088 | c 3h 7o 2 0
c3h6ooh1-2o2 | 300 | 1386 | 5000 | 2.652 | 0.057464 | -4.7219e-05 | 2.0559e-08 | -3.6879e-12 | -20882.9371 | 20.1548 | 19.1759 | 0.015986 | -5.6131e-06 | 8.8688e-10 | -5.2088e-14 | -26441.2115 | -67.7513 | 107.0868 | c 3h 7o 4 0
c3h6ooh1-3o2 | 300 | 1382 | 5000 | 3.1486 | 0.053354 | -4.0833e-05 | 1.6754e-08 | -2.8929e-12 | -18547.3645 | 18.6305 | 18.5917 | 0.016533 | -5.8134e-06 | 9.194e-10 | -5.4032e-14 | -23959.8698 | -64.2544 | 107.0868 | c 3h 7o 4 0
c3h6ooh2-1o2 | 300 | 1386 | 5000 | 2.652 | 0.057464 | -4.7219e-05 | 2.0559e-08 | -3.6879e-12 | -20882.9371 | 20.1548 | 19.1759 | 0.015986 | -5.6131e-06 | 8.8688e-10 | -5.2088e-14 | -26441.2115 | -67.7513 | 107.0868 | c 3h 7o 4 0
c3ket12 | 300 | 1388 | 5000 | 1.1051 | 0.05274 | -4.3181e-05 | 1.8162e-08 | -3.1054e-12 | -36362.7536 | 25.4112 | 17.0756 | 0.013101 | -4.6195e-06 | 7.3199e-10 | -4.3079e-14 | -41700.8637 | -59.5779 | 90.0795 | c 3h 6o 3 0
c3ket13 | 300 | 1379 | 5000 | 3.5524 | 0.041872 | -2.9455e-05 | 1.0998e-08 | -1.7505e-12 | -34890.2671 | 14.2083 | 15.8927 | 0.014099 | -4.9612e-06 | 7.8499e-10 | -4.6149e-14 | -39377.4829 | -52.6049 | 90.0795 | c 3h 6o 3 0
c3ket21 | 300 | 1371 | 5000 | 4.5569 | 0.035708 | -1.9471e-05 | 4.707e-09 | -3.6975e-13 | -38671.0975 | 9.9776 | 15.6378 | 0.014406 | -5.0881e-06 | 8.0708e-10 | -4.753e-14 | -43065.7975 | -51.3106 | 90.0795 | c 3h 6o 3 0
nc3h7o | 300 | 1390 | 5000 | 0.28971 | 0.039308 | -2.4807e-05 | 8.0708e-09 | -1.08e-12 | -6244.7427 | 25.4388 | 11.013 | 0.015811 | -5.3874e-06 | 8.3426e-10 | -4.8315e-14 | -10152.8968 | -32.7512 | 59.0886 | c 3h 7o 1 0
ic3h7o | 300 | 1395 | 5000 | -0.10037 | 0.043112 | -3.1063e-05 | 1.2067e-08 | -1.9721e-12 | -8449.03 | 25.765 | 11.4593 | 0.01559 | -5.3444e-06 | 8.3086e-10 | -4.8246e-14 | -12463.8531 | -36.2204 | 59.0886 | c 3h 7o 1 0
nc3h7o2h | 300 | 1385 | 5000 | 1.1337 | 0.048492 | -3.318e-05 | 1.1931e-08 | -1.8091e-12 | -24784.5493 | 22.7256 | 15.0896 | 0.017171 | -5.985e-06 | 9.4096e-10 | -5.5073e-14 | -29835.2445 | -52.809 | 76.096 | c 3h 8o 2 0
ic3h7o2h | 300 | 1389 | 5000 | 0.51927 | 0.053211 | -4.0516e-05 | 1.6335e-08 | -2.7375e-12 | -27104.8486 | 24.0815 | 15.7046 | 0.016592 | -5.7725e-06 | 9.0645e-10 | -5.3008e-14 | -32326.8564 | -57.1735 | 76.096 | c 3h 8o 2 0
nc3h7o2 | 300 | 1384 | 5000 | 2.1073 | 0.039616 | -2.4949e-05 | 8.5945e-09 | -1.3124e-12 | -7937.4557 | 18.9083 | 12.6327 | 0.016991 | -5.8887e-06 | 9.222e-10 | -5.3823e-14 | -11919.4652 | -38.5349 | 75.088 | c 3h 7o 2 0
ic3h7o2 | 300 | 1388 | 5000 | 1.4994 | 0.044308 | -3.2241e-05 | 1.2969e-08 | -2.2337e-12 | -10258.798 | 20.2336 | 13.2493 | 0.016408 | -5.6743e-06 | 8.8734e-10 | -5.1736e-14 | -14410.9855 | -42.9066 | 75.088 | c 3h 7o 2 0
pc4h9o | 300 | 1391 | 5000 | 0.096754 | 0.051378 | -3.2903e-05 | 1.0911e-08 | -1.4943e-12 | -9138.698 | 28.0159 | 14.1641 | 0.020319 | -6.9351e-06 | 1.0751e-09 | -6.2313e-14 | -14242.0601 | -48.2367 | 73.1157 | c 4h 9o 1 0
sc4h9o | 300 | 1395 | 5000 | -0.28336 | 0.055168 | -3.9093e-05 | 1.4802e-08 | -2.3491e-12 | -11345.7261 | 28.9769 | 14.6375 | 0.020025 | -6.8559e-06 | 1.065e-09 | -6.1804e-14 | -16548.245 | -51.1373 | 73.1157 | c 4h 9o 1 0
ic4h9o | 300 | 1393 | 5000 | -0.73514 | 0.05475 | -3.7186e-05 | 1.3173e-08 | -1.9276e-12 | -10028.6206 | 30.5677 | 14.441 | 0.020024 | -6.8212e-06 | 1.0562e-09 | -6.1166e-14 | -15388.1177 | -51.2227 | 73.1157 | c 4h 9o 1 0
tc4h9o | 300 | 1394 | 5000 | -0.77046 | 0.058193 | -4.362e-05 | 1.7494e-08 | -2.9184e-12 | -13650.2805 | 27.7577 | 15.0399 | 0.019626 | -6.7066e-06 | 1.0405e-09 | -6.034e-14 | -19024.3904 | -56.6524 | 73.1157 | c 4h 9o 1 0
c4h7o | 300 | 1395 | 5000 | -1.6062 | 0.055856 | -4.356e-05 | 1.7059e-08 | -2.6564e-12 | 4850.9033 | 34.7113 | 15.3138 | 0.014343 | -4.8163e-06 | 7.3957e-10 | -4.2614e-14 | -729.3429 | -55.2938 | 71.0998 | c 4h 7o 1 0
ic4h7o | 300 | 1386 | 5000 | 1.747 | 0.040778 | -2.4475e-05 | 7.065e-09 | -7.5157e-13 | 4869.7923 | 19.4536 | 13.3458 | 0.016122 | -5.4438e-06 | 8.382e-10 | -4.8361e-14 | 611.4436 | -43.6819 | 71.0998 | c 4h 7o 1 0
ic4h9o2 | 300 | 1387 | 5000 | 1.2143 | 0.054539 | -3.67e-05 | 1.3413e-08 | -2.1174e-12 | -11848.245 | 23.4153 | 15.9741 | 0.021353 | -7.39e-06 | 1.1562e-09 | -6.7441e-14 | -17232.9304 | -56.5302 | 89.1151 | c 4h 9o 2 0
ic4h9o2h | 300 | 1388 | 5000 | 0.24418 | 0.063403 | -4.4916e-05 | 1.6741e-08 | -2.6122e-12 | -28695.9808 | 27.2156 | 18.4309 | 0.021534 | -7.4862e-06 | 1.175e-09 | -6.8689e-14 | -35148.3277 | -70.8031 | 90.1231 | c 4h 10o 2 0
tc4h9o2 | 300 | 1388 | 5000 | 1.0874 | 0.058278 | -4.3329e-05 | 1.7689e-08 | -3.0677e-12 | -14945.664 | 20.1872 | 16.7062 | 0.020733 | -7.176e-06 | 1.1228e-09 | -6.5494e-14 | -20404.6924 | -63.5559 | 89.1151 | c 4h 9o 2 0
tc4h9o2h | 300 | 1390 | 5000 | 0.11451 | 0.067151 | -5.1558e-05 | 2.1026e-08 | -3.5647e-12 | -31792.8725 | 24.0011 | 19.1617 | 0.020916 | -7.2735e-06 | 1.1418e-09 | -6.6758e-14 | -38320.1687 | -77.8231 | 90.1231 | c 4h 10o 2 0
pc4h9o2 | 300 | 1385 | 5000 | 1.9436 | 0.051551 | -3.2828e-05 | 1.1306e-08 | -1.7012e-12 | -10835.8103 | 21.3503 | 15.7845 | 0.021521 | -7.4491e-06 | 1.1656e-09 | -6.7989e-14 | -16014.6054 | -54.0389 | 89.1151 | c 4h 9o 2 0
pc4h9o2h | 300 | 1387 | 5000 | 0.63464 | 0.062001 | -4.3448e-05 | 1.6141e-08 | -2.5312e-12 | -27634.5805 | 26.7026 | 18.2687 | 0.021694 | -7.5463e-06 | 1.1848e-09 | -6.9282e-14 | -33944.1633 | -68.4816 | 90.1231 | c 4h 10o 2 0
sc4h9o2 | 300 | 1389 | 5000 | 1.3269 | 0.056279 | -4.0172e-05 | 1.5712e-08 | -2.6295e-12 | -13155.7057 | 23.407 | 16.4031 | 0.020936 | -7.2339e-06 | 1.1306e-09 | -6.5894e-14 | -18507.4517 | -57.7332 | 89.1151 | c 4h 9o 2 0
sc4h9o2h | 300 | 1390 | 5000 | 0.34059 | 0.065208 | -4.8484e-05 | 1.9101e-08 | -3.1383e-12 | -30000.796 | 27.2835 | 18.8588 | 0.02112 | -7.3321e-06 | 1.1497e-09 | -6.7166e-14 | -36423.6058 | -72.0026 | 90.1231 | c 4h 10o 2 0
ic4h8o | 300 | 1399 | 5000 | -2.9737 | 0.062462 | -5.0435e-05 | 2.1335e-08 | -3.6738e-12 | -17327.4318 | 36.2336 | 14.4625 | 0.018056 | -6.1801e-06 | 9.5994e-10 | -5.5713e-14 | -23023.0616 | -56.119 | 72.1078 | c 4h 8o 1 0
ic3h6cho | 300 | 1390 | 5000 | 0.52148 | 0.044311 | -2.8662e-05 | 9.3032e-09 | -1.2076e-12 | -2996.7709 | 26.8182 | 13.3102 | 0.01621 | -5.5758e-06 | 8.69e-10 | -5.0555e-14 | -7621.7793 | -42.5051 | 71.0998 | c 4h 7o 1 0
io2c4h8oh | 300 | 1395 | 5000 | 2.8883 | 0.058036 | -4.2669e-05 | 1.7176e-08 | -2.9184e-12 | -33388.1503 | 18.3381 | 17.9798 | 0.021345 | -7.2911e-06 | 1.1307e-09 | -6.554e-14 | -38576.9917 | -62.3554 | 105.1145 | c 4h 9o 3 0
ic4h8oh | 300 | 1376 | 5000 | 3.2961 | 0.034765 | -1.0251e-05 | -2.0464e-09 | 1.1888e-12 | -14562.7247 | 15.8606 | 12.5606 | 0.021064 | -7.1502e-06 | 1.1044e-09 | -6.3843e-14 | -18620.3249 | -36.7889 | 73.1157 | c 4h 9o 1 0
ic3h5cho | 300 | 1396 | 5000 | 0.62718 | 0.046678 | -3.7443e-05 | 1.5833e-08 | -2.7395e-12 | -15720.3117 | 21.6034 | 13.6204 | 0.013792 | -4.7337e-06 | 7.3666e-10 | -4.201e-14 | -20002.5274 | -47.3185 | 70.0918 | c 4h 6o 1 0
c4h8oh-1o2 | 300 | 1396 | 5000 | 2.885 | 0.056329 | -3.984e-05 | 1.5389e-08 | -2.5194e-12 | -30524.6721 | 20.9293 | 17.4383 | 0.021678 | -7.3777e-06 | 1.1413e-09 | -6.6039e-14 | -35589.262 | -57.1247 | 105.1145 | c 4h 9o 3 0
c4h8oh-1 | 300 | 2017 | 5000 | 0.89373 | 0.045646 | -2.5092e-05 | 6.2413e-09 | -4.9953e-13 | -12005.1696 | 27.8453 | 12.2412 | 0.021419 | -7.3654e-06 | 1.1535e-09 | -6.7484e-14 | -15931.4041 | -33.566 | 73.1157 | c 4h 9o 1 0
c4h8oh-2o2 | 300 | 1399 | 5000 | 2.1 | 0.061753 | -4.7724e-05 | 1.9915e-08 | -3.4442e-12 | -32669.8755 | 23.0901 | 18.2943 | 0.02094 | -7.121e-06 | 1.101e-09 | -6.3689e-14 | -38050.5855 | -62.9154 | 105.1145 | c 4h 9o 3 0
c4h8oh-2 | 300 | 1390 | 5000 | 0.73423 | 0.048223 | -2.9257e-05 | 8.784e-09 | -1.0181e-12 | -14239.4556 | 27.1428 | 14.0099 | 0.01963 | -6.6148e-06 | 1.0169e-09 | -5.8595e-14 | -19086.59 | -45.0053 | 73.1157 | c 4h 9o 1 0
c4h8o2-3 | 300 | 1384 | 5000 | -2.987 | 0.063268 | -5.2086e-05 | 2.2406e-08 | -3.9542e-12 | -17195.7196 | 36.692 | 15.8264 | 0.01644 | -5.8068e-06 | 9.2115e-10 | -5.4251e-14 | -23533.4573 | -63.4845 | 72.1078 | c 4h 8o 1 0
c4h8o1-2 | 300 | 1399 | 5000 | -2.4203 | 0.057931 | -4.3024e-05 | 1.6668e-08 | -2.6471e-12 | -15395.088 | 36.6425 | 13.9197 | 0.018555 | -6.3601e-06 | 9.8884e-10 | -5.7427e-14 | -20945.2548 | -50.6788 | 72.1078 | c 4h 8o 1 0
c4h8ooh1-2o2 | 300 | 1387 | 5000 | 2.224 | 0.070499 | -5.6698e-05 | 2.4263e-08 | -4.2972e-12 | -23739.149 | 23.8372 | 22.3244 | 0.020547 | -7.1908e-06 | 1.1336e-09 | -6.6474e-14 | -30546.8277 | -83.2666 | 121.1139 | c 4h 9o 4 0
c4h8ooh1-2 | 300 | 1393 | 5000 | 1.517 | 0.054458 | -3.8452e-05 | 1.4815e-08 | -2.4281e-12 | -3497.2842 | 26.4917 | 15.8328 | 0.020722 | -7.0987e-06 | 1.103e-09 | -6.4025e-14 | -8530.3431 | -50.44 | 89.1151 | c 4h 9o 2 0
c4h8ooh1-3o2 | 300 | 1387 | 5000 | 2.224 | 0.070499 | -5.6698e-05 | 2.4263e-08 | -4.2972e-12 | -23739.149 | 23.8372 | 22.3244 | 0.020547 | -7.1908e-06 | 1.1336e-09 | -6.6474e-14 | -30546.8277 | -83.2666 | 121.1139 | c 4h 9o 4 0
c4h8ooh1-3 | 300 | 1377 | 5000 | 1.9411 | 0.051879 | -3.1041e-05 | 8.6357e-09 | -8.4284e-13 | -4343.1596 | 24.023 | 17.6442 | 0.019171 | -6.5717e-06 | 1.0225e-09 | -5.943e-14 | -10185.928 | -61.7116 | 89.1151 | c 4h 9o 2 0
c4h8ooh1-4o2 | 300 | 1383 | 5000 | 3.1235 | 0.064673 | -4.7836e-05 | 1.8966e-08 | -3.1803e-12 | -21466.43 | 20.4322 | 21.7116 | 0.021122 | -7.401e-06 | 1.1677e-09 | -6.8514e-14 | -28048.3124 | -79.5885 | 121.1139 | c 4h 9o 4 0
c4h8ooh1-4 | 300 | 1386 | 5000 | 1.4502 | 0.057242 | -4.0643e-05 | 1.5282e-08 | -2.4212e-12 | -3029.0552 | 25.0738 | 17.8624 | 0.019521 | -6.8035e-06 | 1.0696e-09 | -6.26e-14 | -8879.2301 | -63.4393 | 89.1151 | c 4h 9o 2 0
c4h8ooh2-1o2 | 300 | 1387 | 5000 | 2.224 | 0.070499 | -5.6698e-05 | 2.4263e-08 | -4.2972e-12 | -23739.149 | 23.8372 | 22.3244 | 0.020547 | -7.1908e-06 | 1.1336e-09 | -6.6474e-14 | -30546.8277 | -83.2666 | 121.1139 | c 4h 9o 4 0
c4h8ooh2-1 | 300 | 1390 | 5000 | 1.0171 | 0.061056 | -4.6579e-05 | 1.8802e-08 | -3.1527e-12 | -5373.9147 | 26.306 | 18.4556 | 0.018954 | -6.5938e-06 | 1.0354e-09 | -6.0547e-14 | -11363.71 | -66.9839 | 89.1151 | c 4h 9o 2 0
c4h8ooh2-3o2 | 300 | 1389 | 5000 | 2.1925 | 0.073676 | -6.2443e-05 | 2.7937e-08 | -5.1013e-12 | -26177.3538 | 22.9569 | 22.9951 | 0.019924 | -6.9633e-06 | 1.0968e-09 | -6.4275e-14 | -33009.5408 | -87.1462 | 121.1139 | c 4h 9o 4 0
c4h8ooh2-3 | 300 | 1387 | 5000 | 1.4544 | 0.056312 | -3.8416e-05 | 1.3423e-08 | -1.9238e-12 | -6689.1612 | 25.4248 | 17.9338 | 0.019215 | -6.6449e-06 | 1.0394e-09 | -6.0624e-14 | -12576.7913 | -63.6194 | 89.1151 | c 4h 9o 2 0
c4h8ooh2-4o2 | 300 | 1387 | 5000 | 2.224 | 0.070499 | -5.6698e-05 | 2.4263e-08 | -4.2972e-12 | -23739.149 | 23.8372 | 22.3244 | 0.020547 | -7.1908e-06 | 1.1336e-09 | -6.6474e-14 | -30546.8277 | -83.2666 | 121.1139 | c 4h 9o 4 0
c4h8ooh2-4 | 300 | 1390 | 5000 | 1.0171 | 0.061056 | -4.6579e-05 | 1.8802e-08 | -3.1527e-12 | -5373.9147 | 26.306 | 18.4556 | 0.018954 | -6.5938e-06 | 1.0354e-09 | -6.0547e-14 | -11363.71 | -66.9839 | 89.1151 | c 4h 9o 2 0
nc4ket12 | 300 | 1388 | 5000 | 0.80539 | 0.065238 | -5.1837e-05 | 2.1345e-08 | -3.5986e-12 | -39239.5961 | 28.4908 | 20.2458 | 0.017644 | -6.1905e-06 | 9.7769e-10 | -5.7405e-14 | -45814.1511 | -75.2145 | 104.1066 | c 4h 8o 3 0
nc4ket13 | 300 | 1386 | 5000 | 2.7488 | 0.058694 | -4.4961e-05 | 1.832e-08 | -3.1177e-12 | -40106.5878 | 18.8072 | 19.6431 | 0.018094 | -6.3306e-06 | 9.9786e-10 | -5.8508e-14 | -45958.8851 | -71.6905 | 104.1066 | c 4h 8o 3 0
nc4ket14 | 300 | 1382 | 5000 | 3.408 | 0.053739 | -3.7261e-05 | 1.3686e-08 | -2.138e-12 | -37791.9233 | 16.558 | 19.0284 | 0.01866 | -6.5362e-06 | 1.031e-09 | -6.0483e-14 | -43467.8787 | -68.021 | 104.1066 | c 4h 8o 3 0
nc4ket21 | 300 | 1376 | 5000 | 4.6979 | 0.048386 | -3.0558e-05 | 1.0271e-08 | -1.5171e-12 | -41866.5528 | 10.6715 | 18.6231 | 0.019097 | -6.7075e-06 | 1.0599e-09 | -6.2256e-14 | -47192.9933 | -65.5478 | 104.1066 | c 4h 8o 3 0
nc4ket23 | 300 | 1387 | 5000 | 0.45058 | 0.064886 | -5.0445e-05 | 2.0309e-08 | -3.3595e-12 | -42877.9359 | 30.0154 | 19.9513 | 0.017956 | -6.3123e-06 | 9.9822e-10 | -5.8664e-14 | -49558.5495 | -74.3071 | 104.1066 | c 4h 8o 3 0
nc4ket24 | 300 | 1380 | 5000 | 2.9301 | 0.05393 | -3.6616e-05 | 1.3088e-08 | -1.9925e-12 | -41411.8815 | 18.6568 | 18.7707 | 0.018949 | -6.6518e-06 | 1.0508e-09 | -6.1707e-14 | -47231.9802 | -67.3335 | 104.1066 | c 4h 8o 3 0
ic4h8ooh-io2 | 300 | 1385 | 5000 | 2.3942 | 0.067657 | -5.1708e-05 | 2.108e-08 | -3.5996e-12 | -22478.7495 | 22.503 | 21.897 | 0.020964 | -7.3466e-06 | 1.1593e-09 | -6.8023e-14 | -29266.4889 | -82.0541 | 121.1139 | c 4h 9o 4 0
ic4h8o2h-i | 300 | 1388 | 5000 | 0.99478 | 0.058921 | -4.252e-05 | 1.6137e-08 | -2.559e-12 | -4080.2906 | 25.8951 | 18.0246 | 0.019367 | -6.7468e-06 | 1.0604e-09 | -6.2051e-14 | -10085.8977 | -65.763 | 89.1151 | c 4h 9o 2 0
tc4h8ooh-io2 | 300 | 1386 | 5000 | 2.1778 | 0.071779 | -5.8884e-05 | 2.5676e-08 | -4.6168e-12 | -25562.2378 | 20.7846 | 22.6383 | 0.020325 | -7.1239e-06 | 1.1243e-09 | -6.5973e-14 | -32440.6877 | -88.0388 | 121.1139 | c 4h 9o 4 0
tc4h8o2h-i | 300 | 1405 | 5000 | 1.5747 | 0.060465 | -4.8499e-05 | 2.0524e-08 | -3.5297e-12 | -6541.909 | 21.6853 | 17.806 | 0.018495 | -6.2127e-06 | 9.5275e-10 | -5.4801e-14 | -11755.5816 | -64.018 | 89.1151 | c 4h 9o 2 0
ic4h8ooh-to2 | 300 | 1386 | 5000 | 2.1778 | 0.071779 | -5.8884e-05 | 2.5676e-08 | -4.6168e-12 | -25562.2378 | 20.7846 | 22.6383 | 0.020325 | -7.1239e-06 | 1.1243e-09 | -6.5973e-14 | -32440.6877 | -88.0388 | 121.1139 | c 4h 9o 4 0
ic4h8o2h-t | 300 | 1397 | 5000 | 3.7763 | 0.045089 | -2.6242e-05 | 7.7474e-09 | -9.1152e-13 | -5982.9584 | 15.3503 | 15.2395 | 0.02065 | -6.9479e-06 | 1.0665e-09 | -6.1378e-14 | -10227.1199 | -47.0909 | 89.1151 | c 4h 9o 2 0
ic4ketii | 300 | 1387 | 5000 | 1.155 | 0.061062 | -4.4971e-05 | 1.7051e-08 | -2.6595e-12 | -38274.7956 | 26.9612 | 19.5143 | 0.018238 | -6.3891e-06 | 1.008e-09 | -5.9144e-14 | -44688.4836 | -71.7168 | 104.1066 | c 4h 8o 3 0
ic4ketit | 300 | 1388 | 5000 | 1.1424 | 0.063384 | -4.7308e-05 | 1.7715e-08 | -2.6727e-12 | -40936.6796 | 23.4845 | 20.937 | 0.017109 | -6.0189e-06 | 9.5235e-10 | -5.5993e-14 | -47781.9819 | -82.7718 | 104.1066 | c 4h 8o 3 0
c4h8o1-3 | 300 | 1371 | 5000 | -2.5369 | 0.0544 | -3.4339e-05 | 1.0108e-08 | -1.1026e-12 | -15298.068 | 36.7401 | 15.4227 | 0.017021 | -6.0635e-06 | 9.6735e-10 | -5.7199e-14 | -22019.4174 | -61.3872 | 72.1078 | c 4h 8o 1 0
c4h8o1-4 | 300 | 1361 | 5000 | -3.2851 | 0.05048 | -2.52e-05 | 3.6574e-09 | 3.9486e-13 | -23006.7422 | 41.9349 | 14.2361 | 0.018118 | -6.4626e-06 | 1.0319e-09 | -6.1056e-14 | -29947.867 | -55.2081 | 72.1078 | c 4h 8o 1 0
cc4h8o | 300 | 1401 | 5000 | -5.2777 | 0.065248 | -5.0021e-05 | 1.9745e-08 | -3.1561e-12 | -13770.6522 | 47.8501 | 13.5132 | 0.019167 | -6.539e-06 | 1.0137e-09 | -5.8755e-14 | -20031.1488 | -52.2147 | 72.1078 | c 4h 8o 1 0
ic3h7cho | 300 | 1391 | 5000 | -0.27302 | 0.04897 | -3.1277e-05 | 1.0005e-08 | -1.2751e-12 | -27605.4737 | 28.3451 | 13.7502 | 0.018313 | -6.2857e-06 | 9.7825e-10 | -5.6854e-14 | -32693.6771 | -47.7271 | 72.1078 | c 4h 8o 1 0
ch3coch2o2 | 300 | 1379 | 5000 | 5.9554 | 0.027026 | -1.3739e-05 | 3.5374e-09 | -4.0392e-13 | -20667.9464 | 5.2144 | 12.769 | 0.014255 | -4.9282e-06 | 7.7045e-10 | -4.4911e-14 | -23479.8669 | -32.7156 | 89.0715 | c 3h 5o 3 0
ch3coch2o2h | 300 | 1381 | 5000 | 4.9479 | 0.036047 | -2.2172e-05 | 6.983e-09 | -9.2127e-13 | -38868.7178 | 8.4993 | 15.2373 | 0.014411 | -5.0129e-06 | 7.8707e-10 | -4.6023e-14 | -42756.4444 | -47.7384 | 90.0795 | c 3h 6o 3 0
ch3coch2o | 300 | 1370 | 5000 | 3.7293 | 0.026394 | -1.098e-05 | 8.5819e-10 | 3.3947e-13 | -19155.1565 | 11.8505 | 11.4638 | 0.013212 | -4.5658e-06 | 7.139e-10 | -4.1628e-14 | -22383.3017 | -31.5128 | 73.0721 | c 3h 5o 2 0
c3h3 | 300 | 1000 | 4000 | 4.7542 | 0.01108 | 2.7933e-07 | -5.4792e-09 | 1.9496e-12 | 39888.83 | 0.58545 | 8.831 | 0.0043572 | -4.1091e-07 | -2.3687e-10 | 4.3765e-14 | 38474.2 | -21.7792 | 39.0574 | c 3h 3
hocho | 300 | 1376 | 5000 | 1.4355 | 0.016336 | -1.0626e-05 | 3.3213e-09 | -4.0218e-13 | -46461.6504 | 17.2886 | 6.6873 | 0.0051429 | -1.8224e-06 | 2.8972e-10 | -1.7089e-14 | -48399.54 | -11.3105 | 46.0259 | c 1h 2o 2 0
ch2ch2cho | 300 | 1371 | 5000 | 2.952 | 0.02483 | -1.2349e-05 | 2.4945e-09 | -8.4482e-14 | 385.1819 | 15.3181 | 9.9767 | 0.01159 | -3.9359e-06 | 6.086e-10 | -3.5225e-14 | -2411.1582 | -23.6014 | 57.0727 | c 3h 5o 1 0
o2cho | 300 | 1368 | 5000 | 3.9606 | 0.0106 | -5.2571e-06 | 1.0172e-09 | -2.8749e-14 | -17359.9383 | 11.7807 | 7.2408 | 0.0046331 | -1.6369e-06 | 2.5971e-10 | -1.5296e-14 | -18702.7618 | -6.4955 | 61.0173 | c 1h 1o 3 0
ho2cho | 300 | 1378 | 5000 | 2.4246 | 0.021971 | -1.6871e-05 | 6.2561e-09 | -9.1165e-13 | -35482.8006 | 17.5028 | 9.875 | 0.0046466 | -1.6723e-06 | 2.6862e-10 | -1.596e-14 | -38050.2496 | -22.4939 | 62.0253 | c 1h 2o 3 0
ocho | 300 | 1690 | 5000 | 1.3521 | 0.015008 | -1.099e-05 | 3.7368e-09 | -4.8101e-13 | -20225.3647 | 17.4373 | 6.1263 | 0.003756 | -1.4201e-06 | 2.3643e-10 | -1.4417e-14 | -21769.8466 | -8.0157 | 45.0179 | c 1h 1o 2 0
tc3h6cho | 300 | 1389 | 5000 | 1.8705 | 0.041487 | -2.6682e-05 | 9.0153e-09 | -1.2787e-12 | -8977.3074 | 16.6174 | 13.1013 | 0.016639 | -5.6846e-06 | 8.8181e-10 | -5.1129e-14 | -13063.8647 | -44.2706 | 71.0998 | c 4h 7o 1 0
tc3h6ocho | 300 | 1394 | 5000 | 0.37083 | 0.053848 | -3.8248e-05 | 1.3288e-08 | -1.7923e-12 | -21839.1262 | 25.8142 | 17.0371 | 0.01544 | -5.2833e-06 | 8.2109e-10 | -4.769e-14 | -27587.1941 | -63.7271 | 87.0992 | c 4h 7o 2 0
ic3h6co | 300 | 1397 | 5000 | 2.2804 | 0.041702 | -3.2509e-05 | 1.3724e-08 | -2.4057e-12 | -16393.9712 | 13.8188 | 13.2548 | 0.014014 | -4.7891e-06 | 7.4292e-10 | -4.3074e-14 | -20052.9779 | -44.481 | 70.0918 | c 4h 6o 1 0
ic4h7ooh | 300 | 1392 | 5000 | 2.9912 | 0.050335 | -3.5628e-05 | 1.3395e-08 | -2.1105e-12 | -15109.5046 | 15.4537 | 16.9235 | 0.01784 | -6.1427e-06 | 9.579e-10 | -5.5744e-14 | -20004.0686 | -59.4746 | 88.1072 | c 4h 8o 2 0
ic4h7oh | 300 | 1384 | 5000 | 1.691 | 0.042717 | -2.4928e-05 | 7.0096e-09 | -7.2326e-13 | -21451.2334 | 19.9501 | 13.5043 | 0.017865 | -5.993e-06 | 9.1872e-10 | -5.2844e-14 | -25825.5688 | -44.4646 | 72.1078 | c 4h 8o 1 0
tc3h6ohcho | 300 | 1396 | 5000 | 0.21003 | 0.056309 | -3.9516e-05 | 1.3778e-08 | -1.8907e-12 | -48040.2638 | 26.7836 | 17.0789 | 0.017401 | -5.9301e-06 | 9.1886e-10 | -5.3251e-14 | -53873.0427 | -63.8639 | 88.1072 | c 4h 8o 2 0
tc3h6oh | 300 | 1389 | 5000 | 2.318 | 0.03173 | -1.6964e-05 | 4.6e-09 | -5.1829e-13 | -13938.2712 | 17.1106 | 10.1257 | 0.016187 | -5.5241e-06 | 8.5605e-10 | -4.9594e-14 | -17008.3112 | -25.9254 | 59.0886 | c 3h 7o 1 0
ic3h5oh | 300 | 1374 | 5000 | 1.5838 | 0.031622 | -1.7366e-05 | 4.1893e-09 | -2.799e-13 | -21264.3496 | 18.8314 | 10.7381 | 0.01317 | -4.4153e-06 | 6.7701e-10 | -3.8961e-14 | -24729.8321 | -31.3634 | 58.0807 | c 3h 6o 1 0
tc3h6o2cho | 300 | 1386 | 5000 | 2.1788 | 0.05416 | -3.8344e-05 | 1.3831e-08 | -2.0419e-12 | -22739.4154 | 20.0751 | 18.5534 | 0.016877 | -5.9075e-06 | 9.3152e-10 | -5.4635e-14 | -28544.7191 | -68.2487 | 103.0986 | c 4h 7o 3 0
ic3h5o2hcho | 300 | 1387 | 5000 | 2.0598 | 0.058233 | -4.3767e-05 | 1.6325e-08 | -2.4346e-12 | -16349.625 | 21.3688 | 20.6289 | 0.014863 | -5.2531e-06 | 8.3377e-10 | -4.9128e-14 | -22758.9076 | -78.2963 | 103.0986 | c 4h 7o 3 0
tc3h6o2hco | 300 | 1387 | 5000 | 2.0386 | 0.058042 | -4.3212e-05 | 1.5879e-08 | -2.3221e-12 | -22428.4673 | 20.3681 | 20.6473 | 0.014853 | -5.251e-06 | 8.3362e-10 | -4.9126e-14 | -28871.9869 | -79.5951 | 103.0986 | c 4h 7o 3 0
ic3h7co | 300 | 1396 | 5000 | 0.43338 | 0.044624 | -2.9198e-05 | 9.7234e-09 | -1.3041e-12 | -9070.0044 | 26.0899 | 12.8987 | 0.016681 | -5.6715e-06 | 8.7702e-10 | -5.0743e-14 | -13509.0137 | -41.2608 | 71.0998 | c 4h 7o 1 0
ic3h5co | 300 | 1397 | 5000 | 1.851 | 0.041886 | -3.6255e-05 | 1.6569e-08 | -3.0585e-12 | 170.3814 | 15.3014 | 13.0667 | 0.01167 | -3.9911e-06 | 6.195e-10 | -3.5935e-14 | -3365.1934 | -43.5803 | 69.0838 | c 4h 5o 1 0
ic4h6oh | 300 | 1390 | 5000 | 0.86337 | 0.046871 | -3.4358e-05 | 1.3303e-08 | -2.1391e-12 | -3149.483 | 22.9076 | 14.0311 | 0.015532 | -5.3275e-06 | 8.2879e-10 | -4.8155e-14 | -7693.7823 | -47.6555 | 71.0998 | c 4h 7o 1 0
ch2cch2oh | 300 | 1372 | 5000 | 2.8842 | 0.024243 | -1.1415e-05 | 1.7178e-09 | 1.4218e-13 | 11793.5615 | 15.2102 | 9.707 | 0.011397 | -3.7799e-06 | 5.7521e-10 | -3.2923e-14 | 9132.1288 | -22.5013 | 57.0727 | c 3h 5o 1 0
c3h5oh | 300 | 1388 | 5000 | 1.089 | 0.032848 | -1.9132e-05 | 5.2164e-09 | -4.8239e-13 | -16628.2463 | 22.2755 | 10.2818 | 0.013425 | -4.4704e-06 | 6.8192e-10 | -3.909e-14 | -19996.0114 | -27.7737 | 58.0807 | c 3h 6o 1 0
nc3h7cho | 300 | 1378 | 5000 | 1.8742 | 0.041924 | -2.3515e-05 | 6.2691e-09 | -6.0944e-13 | -27103.2194 | 19.1569 | 13.5988 | 0.018165 | -6.1784e-06 | 9.5598e-10 | -5.5344e-14 | -31584.5348 | -45.179 | 72.1078 | c 4h 8o 1 0
nc3h7co | 300 | 1380 | 5000 | 2.6726 | 0.03712 | -2.0686e-05 | 5.4887e-09 | -5.3586e-13 | -8580.5089 | 16.4849 | 13.0026 | 0.01631 | -5.5764e-06 | 8.6567e-10 | -5.0226e-14 | -12552.3385 | -40.2609 | 71.0998 | c 4h 7o 1 0
c3h6cho-1 | 300 | 1379 | 5000 | 2.6767 | 0.037306 | -2.1128e-05 | 5.8047e-09 | -6.0969e-13 | -2497.1418 | 17.5751 | 13.0323 | 0.016242 | -5.5439e-06 | 8.5972e-10 | -4.9846e-14 | -6459.1597 | -39.2399 | 71.0998 | c 4h 7o 1 0
c3h6cho-2 | 300 | 1682 | 5000 | 2.9507 | 0.033422 | -1.4536e-05 | 1.6728e-09 | 2.6201e-13 | -3790.3432 | 17.4324 | 11.1943 | 0.018181 | -6.3592e-06 | 1.0073e-09 | -5.9394e-14 | -6868.2646 | -28.0299 | 71.0998 | c 4h 7o 1 0
c3h6cho-3 | 300 | 1387 | 5000 | 1.3517 | 0.042371 | -2.6912e-05 | 8.7013e-09 | -1.1529e-12 | -6911.6661 | 20.9382 | 13.4302 | 0.016225 | -5.6063e-06 | 8.7636e-10 | -5.1086e-14 | -11356.1098 | -44.7371 | 71.0998 | c 4h 7o 1 0
c2h5coch3 | 300 | 1381 | 5000 | 1.6066 | 0.041395 | -2.2359e-05 | 5.7846e-09 | -5.6953e-13 | -30758.6009 | 20.243 | 12.9004 | 0.019221 | -6.6387e-06 | 1.0373e-09 | -6.0451e-14 | -35206.2426 | -42.0804 | 72.1078 | c 4h 8o 1 0
ch2ch2coch3 | 300 | 1380 | 5000 | 2.4026 | 0.036729 | -1.9732e-05 | 5.0732e-09 | -4.9966e-13 | -6150.0689 | 19.3993 | 12.4694 | 0.017102 | -5.9216e-06 | 9.2682e-10 | -5.4073e-14 | -10137.8242 | -36.2186 | 71.0998 | c 4h 7o 1 0
ch3chcoch3 | 300 | 1384 | 5000 | 0.81294 | 0.042926 | -2.6923e-05 | 8.5933e-09 | -1.1319e-12 | -10524.7481 | 23.2953 | 13.1388 | 0.016609 | -5.7692e-06 | 9.0498e-10 | -5.2883e-14 | -15116.2098 | -43.8877 | 71.0998 | c 4h 7o 1 0
c2h5coch2 | 300 | 1383 | 5000 | 1.5401 | 0.043949 | -2.97e-05 | 1.055e-08 | -1.586e-12 | -9507.9651 | 19.9707 | 14.2099 | 0.015787 | -5.5053e-06 | 8.6587e-10 | -5.0691e-14 | -14128.4951 | -48.7133 | 71.0998 | c 4h 7o 1 0
ch3choococh3 | 300 | 1393 | 5000 | 1.5941 | 0.057473 | -4.6507e-05 | 2.0182e-08 | -3.6118e-12 | -25344.5178 | 26.0857 | 17.2171 | 0.017674 | -6.1039e-06 | 9.5371e-10 | -5.5576e-14 | -30528.037 | -56.796 | 103.0986 | c 4h 7o 3 0
ch2choohcoch3 | 300 | 1394 | 5000 | 1.552 | 0.06082 | -5.047e-05 | 2.1635e-08 | -3.7567e-12 | -18956.354 | 27.1012 | 19.3158 | 0.015659 | -5.454e-06 | 8.5716e-10 | -5.0158e-14 | -24775.2201 | -67.0297 | 103.0986 | c 4h 7o 3 0
c2h3coch3 | 300 | 1386 | 5000 | 0.24558 | 0.042643 | -2.9113e-05 | 1.0348e-08 | -1.5355e-12 | -17030.5379 | 26.4431 | 12.5572 | 0.014967 | -5.2002e-06 | 8.1586e-10 | -4.7682e-14 | -21462.2958 | -40.1434 | 70.0918 | c 4h 6o 1 0
c2h5chco | 300 | 1400 | 5000 | 0.2766 | 0.048297 | -4.0238e-05 | 1.7656e-08 | -3.1437e-12 | -14171.7351 | 24.7119 | 13.4101 | 0.013877 | -4.7413e-06 | 7.355e-10 | -4.2646e-14 | -18379.0837 | -44.5295 | 70.0918 | c 4h 6o 1 0
ch3chcho | 300 | 1385 | 5000 | 1.542 | 0.03033 | -1.8892e-05 | 5.9226e-09 | -7.5376e-13 | -4017.611 | 18.3707 | 10.2648 | 0.01173 | -4.0627e-06 | 6.3609e-10 | -3.7122e-14 | -7259.1049 | -29.1647 | 57.0727 | c 3h 5o 1 0
ch3chocho | 300 | 1395 | 5000 | 0.5061 | 0.042612 | -3.3763e-05 | 1.3942e-08 | -2.3532e-12 | -17495.2136 | 25.8743 | 12.7828 | 0.012153 | -4.2123e-06 | 6.5984e-10 | -3.8523e-14 | -21594.6846 | -39.4512 | 73.0721 | c 3h 5o 2 0
sc3h5cho | 300 | 1390 | 5000 | 0.4358 | 0.044872 | -3.3658e-05 | 1.3307e-08 | -2.1784e-12 | -16039.4651 | 23.7597 | 13.1696 | 0.014248 | -4.9084e-06 | 7.6579e-10 | -4.4583e-14 | -20403.2613 | -44.3673 | 70.0918 | c 4h 6o 1 0
sc3h5co | 300 | 1392 | 5000 | 1.7419 | 0.039723 | -3.2006e-05 | 1.3823e-08 | -2.4627e-12 | -664.4281 | 17.0762 | 12.5515 | 0.012252 | -4.2238e-06 | 6.5918e-10 | -3.8382e-14 | -4253.4979 | -40.2864 | 69.0838 | c 4h 5o 1 0
c3h6oh | 300 | 1674 | 5000 | 1.2049 | 0.033086 | -1.6389e-05 | 3.181e-09 | -6.8423e-14 | -9129.6172 | 24.7155 | 9.3129 | 0.016758 | -5.7556e-06 | 9.0058e-10 | -5.2657e-14 | -12016.9635 | -19.5011 | 59.0886 | c 3h 7o 1 0
hoc3h6o2 | 300 | 1397 | 5000 | 3.0695 | 0.044311 | -3.1864e-05 | 1.2641e-08 | -2.1275e-12 | -27589.3676 | 18.3891 | 14.2691 | 0.017184 | -5.8342e-06 | 9.0099e-10 | -5.2072e-14 | -31450.175 | -41.5295 | 91.0874 | c 3h 7o 3 0
hoch2o | 300 | 1452 | 5000 | 4.1118 | 0.0075385 | 3.7734e-06 | -5.3875e-09 | 1.4562e-12 | -21247.1918 | 7.4681 | 6.3952 | 0.0074367 | -2.5042e-06 | 3.8488e-10 | -2.2178e-14 | -22555.7758 | -6.6387 | 47.0339 | c 1h 3o 2 0
c6h5ch3 | 300 | 1389 | 5000 | -4.0898 | 0.068648 | -4.7472e-05 | 1.67e-08 | -2.3958e-12 | 4499.3754 | 43.4583 | 16.3092 | 0.022533 | -7.8428e-06 | 1.232e-09 | -7.2068e-14 | -2758.041 | -66.676 | 92.1418 | c 7h 8 0 0
c6h5 | 300 | 1385 | 5000 | -3.9474 | 0.055423 | -4.0845e-05 | 1.5216e-08 | -2.304e-12 | 39991.58 | 42.3425 | 13.2799 | 0.015531 | -5.4708e-06 | 8.6636e-10 | -5.0966e-14 | 33969.7262 | -50.3128 | 77.1068 | c 6h 5 0 0
c6h5ch2j | 300 | 1380 | 5000 | -3.131 | 0.064551 | -4.3908e-05 | 1.4676e-08 | -1.9521e-12 | 22686.9723 | 39.6945 | 17.4066 | 0.019493 | -6.8955e-06 | 1.095e-09 | -6.4537e-14 | 15248.8939 | -71.6679 | 91.1338 | c 7h 7 0 0
c6h6 | 300 | 1390 | 5000 | -5.1869 | 0.063051 | -4.8287e-05 | 1.8902e-08 | -3.0102e-12 | 9099.5034 | 45.0745 | 13.8673 | 0.017415 | -6.0838e-06 | 9.5814e-10 | -5.615e-14 | 2599.89 | -56.8525 | 78.1147 | c 6h 6 0 0
c6h5oj | 300 | 1401 | 5000 | -4.561 | 0.069894 | -6.1807e-05 | 2.7605e-08 | -4.8941e-12 | 4836.7136 | 45.507 | 15.9513 | 0.015284 | -5.2684e-06 | 8.2249e-10 | -4.7912e-14 | -1567.8253 | -62.2003 | 93.1061 | c 6h 5o 1 0
c6h5oh | 300 | 1397 | 5000 | -4.4863 | 0.072285 | -6.198e-05 | 2.678e-08 | -4.6001e-12 | -12601.3373 | 44.3728 | 17.1525 | 0.016044 | -5.4633e-06 | 8.4655e-10 | -4.9076e-14 | -19463.3414 | -69.6842 | 94.1141 | c 6h 6o 1 0
cy13pd5j | 300 | 1403 | 5000 | -5.4412 | 0.063247 | -5.7166e-05 | 2.5705e-08 | -4.5525e-12 | 28039.5761 | 46.4652 | 13.557 | 0.012291 | -4.2521e-06 | 6.6554e-10 | -3.8843e-14 | 22173.466 | -53.111 | 65.0956 | c 5h 5 0 0
phch2ooj | 300 | 1389 | 5000 | -3.7786 | 0.082948 | -6.6429e-05 | 2.695e-08 | -4.4184e-12 | 12560.3231 | 47.327 | 21.8946 | 0.02027 | -7.1453e-06 | 1.1321e-09 | -6.6622e-14 | 3932.7295 | -89.5685 | 123.1326 | c 7h 7o 2 0
c6h5cho | 300 | 1382 | 5000 | -2.7052 | 0.064682 | -4.5729e-05 | 1.6032e-08 | -2.2373e-12 | -6073.4475 | 40.0414 | 17.5038 | 0.018791 | -6.519e-06 | 1.0224e-09 | -5.9763e-14 | -13183.5944 | -68.8976 | 106.1253 | c 7h 6o 1 0
phch2oh | 300 | 1393 | 5000 | -4.045 | 0.075797 | -5.6478e-05 | 2.1523e-08 | -3.3244e-12 | -13778.3634 | 47.4803 | 18.3336 | 0.022411 | -7.6882e-06 | 1.1964e-09 | -6.9542e-14 | -21397.0553 | -72.2445 | 108.1412 | c 7h 8o 1 0
phch2ooh | 300 | 1390 | 5000 | -3.3952 | 0.084531 | -6.7063e-05 | 2.7211e-08 | -4.4829e-12 | -5787.3085 | 45.7079 | 22.1951 | 0.02199 | -7.7045e-06 | 1.2157e-09 | -7.1343e-14 | -14396.6742 | -90.7484 | 124.1406 | c 7h 8o 2 0
phch2oj | 300 | 1392 | 5000 | -4.7774 | 0.075105 | -5.6853e-05 | 2.1829e-08 | -3.3813e-12 | 12623.4438 | 51.0429 | 17.8843 | 0.020901 | -7.2183e-06 | 1.1284e-09 | -6.5796e-14 | 4931.8282 | -70.1305 | 107.1332 | c 7h 7o 1 0
c6h5cjo | 300 | 1382 | 5000 | -1.93 | 0.06188 | -4.6092e-05 | 1.7013e-08 | -2.4987e-12 | 11335.217 | 37.1779 | 17.7196 | 0.015999 | -5.5453e-06 | 8.6958e-10 | -5.0834e-14 | 4574.0809 | -68.2553 | 105.1173 | c 7h 5o 1 0
chdko | 300 | 1387 | 5000 | -2.7992 | 0.063552 | -4.8921e-05 | 1.9559e-08 | -3.2187e-12 | -4584.4691 | 37.9064 | 16.1168 | 0.01814 | -6.3531e-06 | 1.0022e-09 | -5.8794e-14 | -11075.4772 | -63.3265 | 94.1141 | c 6h 6o 1 0
chdjko | 300 | 1394 | 5000 | -4.9115 | 0.068803 | -5.7175e-05 | 2.3874e-08 | -3.9917e-12 | 4452.4167 | 47.1911 | 16.4155 | 0.015423 | -5.436e-06 | 8.6123e-10 | -5.0681e-14 | -2554.4079 | -66.0143 | 93.1061 | c 6h 5o 1 0
cy13pd | 300 | 1400 | 5000 | -4.8859 | 0.060025 | -4.9278e-05 | 2.0697e-08 | -3.494e-12 | 14917.1729 | 44.92 | 12.6467 | 0.015405 | -5.2798e-06 | 8.2109e-10 | -4.7703e-14 | 9237.8231 | -47.8699 | 66.1036 | c 5h 6 0 0
linc6h7 | 300 | 1405 | 5000 | -1.6872 | 0.069744 | -6.5138e-05 | 3.0803e-08 | -5.7289e-12 | 47014.5566 | 32.6256 | 17.6226 | 0.015198 | -5.156e-06 | 7.9619e-10 | -4.6022e-14 | 41278.1421 | -67.6881 | 79.1227 | c 6h 7 0 0
cyc6h7 | 300 | 1397 | 5000 | -6.0155 | 0.069538 | -5.4311e-05 | 2.1686e-08 | -3.5003e-12 | 24269.7461 | 52.7056 | 14.5808 | 0.019047 | -6.5782e-06 | 1.0282e-09 | -5.9938e-14 | 17394.9036 | -56.9992 | 79.1227 | c 6h 7 0 0
fulvene | 300 | 1000 | 3000 | -5.6096 | 0.073065 | -7.0327e-05 | 3.658e-08 | -8.0202e-12 | 27468.885 | 48.3392 | 5.5099 | 0.03388 | -1.7737e-05 | 4.4769e-09 | -4.4127e-13 | 24921.871 | -6.7757 | 78.1147 | c 6h 6 0 0
c6h5o2 | 300 | 1403 | 5000 | -4.1042 | 0.075665 | -6.7562e-05 | 3.0304e-08 | -5.3775e-12 | 16568.2233 | 44.3855 | 18.2203 | 0.015915 | -5.4891e-06 | 8.5727e-10 | -4.9952e-14 | 9643.2149 | -72.7017 | 109.1055 | c 6h 5o 2 0
yoc6jdo | 300 | 1402 | 5000 | -2.9224 | 0.071558 | -6.2378e-05 | 2.7473e-08 | -4.8116e-12 | -7597.7662 | 39.3243 | 18.1847 | 0.015959 | -5.5069e-06 | 8.6029e-10 | -5.0137e-14 | -14241.1225 | -71.7062 | 109.1055 | c 6h 5o 2 0
rodc6jdo | 300 | 1400 | 5000 | 0.33718 | 0.061155 | -5.1112e-05 | 2.1953e-08 | -3.7809e-12 | 6.9921 | 22.5447 | 17.8078 | 0.015734 | -5.3117e-06 | 8.1782e-10 | -4.7185e-14 | -5549.9175 | -69.566 | 109.1055 | c 6h 5o 2 0
c6jyoo | 300 | 1402 | 5000 | -4.3039 | 0.079408 | -7.4099e-05 | 3.4505e-08 | -6.3102e-12 | 27734.2644 | 44.1091 | 18.9067 | 0.015307 | -5.274e-06 | 8.2319e-10 | -4.7948e-14 | 20718.1075 | -76.948 | 109.1055 | c 6h 5o 2 0
o*cc*cc*cj | 300 | 1399 | 5000 | -0.089879 | 0.060217 | -6.0309e-05 | 3.0215e-08 | -5.8861e-12 | 24167.47 | 25.5575 | 16.354 | 0.011573 | -3.9907e-06 | 6.2295e-10 | -3.6281e-14 | 19432.0029 | -59.208 | 81.095 | c 5h 5o 1 0
cyc5h7_1 | 300 | 1405 | 5000 | -6.1654 | 0.067915 | -5.6795e-05 | 2.4346e-08 | -4.1864e-12 | 19350.7391 | 54.0864 | 13.3515 | 0.017365 | -5.9566e-06 | 9.2667e-10 | -5.3843e-14 | 13112.8783 | -48.8977 | 67.1115 | c 5h 7 0 0
c*occcjc*o | 300 | 1359 | 5000 | 5.7005 | 0.036071 | -1.3869e-05 | -7.6207e-11 | 8.3138e-13 | -16859.4701 | 9.1484 | 16.7496 | 0.0176 | -5.9892e-06 | 9.2765e-10 | -5.3763e-14 | -21446.0869 | -52.8248 | 99.1103 | c 5h 7o 2 0
cyc5h5oh | 300 | 1398 | 5000 | -4.2682 | 0.066245 | -5.6849e-05 | 2.4686e-08 | -4.2682e-12 | -5755.8134 | 44.7963 | 15.3433 | 0.015075 | -5.1355e-06 | 7.9581e-10 | -4.6131e-14 | -11964.5453 | -58.5204 | 82.103 | c 5h 6o 1 0
cyc5h4oh | 300 | 1409 | 5000 | -5.7348 | 0.073221 | -6.9865e-05 | 3.2446e-08 | -5.8444e-12 | 7506.4905 | 51.5349 | 16.4571 | 0.011459 | -3.8664e-06 | 5.9587e-10 | -3.4428e-14 | 937.609 | -63.8875 | 81.095 | c 5h 5o 1 0
cyc5h5oj | 300 | 1395 | 5000 | -4.1868 | 0.062553 | -5.3153e-05 | 2.2676e-08 | -3.8518e-12 | 20505.0843 | 43.9772 | 14.9128 | 0.013636 | -4.7083e-06 | 7.3627e-10 | -4.2951e-14 | 14367.4328 | -56.967 | 81.095 | c 5h 5o 1 0
cypdone | 300 | 1397 | 5000 | -4.1544 | 0.061198 | -5.5298e-05 | 2.4974e-08 | -4.4644e-12 | 2684.1114 | 41.2432 | 14.3779 | 0.011918 | -4.1944e-06 | 6.6387e-10 | -3.9041e-14 | -3123.2125 | -56.1146 | 80.087 | c 5h 4o 1 0
c5h5o1_1 | 300 | 1392 | 5000 | -7.6433 | 0.068755 | -5.6744e-05 | 2.3363e-08 | -3.842e-12 | 4294.8669 | 62.0911 | 14.0522 | 0.014967 | -5.2983e-06 | 8.4187e-10 | -4.9643e-14 | -2871.5513 | -53.2315 | 81.095 | c 5h 5o 1 0
cpdooh | 300 | 1397 | 5000 | -4.1845 | 0.077784 | -7.187e-05 | 3.3169e-08 | -6.0402e-12 | 1659.0762 | 46.2765 | 19.0879 | 0.014769 | -5.1915e-06 | 8.2102e-10 | -4.8255e-14 | -5535.1131 | -75.6064 | 98.1024 | c 5h 6o 2 0
o*cjc*ccc*o | 300 | 1391 | 5000 | 0.40455 | 0.055899 | -4.7386e-05 | 2.0643e-08 | -3.6315e-12 | -12285.9657 | 30.0307 | 16.9675 | 0.013499 | -4.7296e-06 | 7.4629e-10 | -4.3793e-14 | -17688.6399 | -57.6448 | 97.0944 | c 5h 5o 2 0
o*cc*ccjc*o | 300 | 1387 | 5000 | 0.73595 | 0.056155 | -4.7253e-05 | 2.0264e-08 | -3.5102e-12 | -11088.1475 | 27.6556 | 17.953 | 0.012854 | -4.5516e-06 | 7.2328e-10 | -4.2651e-14 | -16777.8521 | -63.7517 | 97.0944 | c 5h 5o 2 0
c*cc*c*o | 300 | 1401 | 5000 | -0.17433 | 0.049988 | -5.0835e-05 | 2.5738e-08 | -5.0442e-12 | -853.2476 | 24.3467 | 13.2919 | 0.0094278 | -3.2333e-06 | 5.0285e-10 | -2.9209e-14 | -4654.8616 | -44.8053 | 68.0759 | c 4h 4o 1 0
c*cc*cj | 300 | 1404 | 5000 | -0.4446 | 0.043747 | -3.921e-05 | 1.8055e-08 | -3.3022e-12 | 40770.2054 | 25.8307 | 11.5653 | 0.01064 | -3.5973e-06 | 5.5416e-10 | -3.1978e-14 | 37117.254 | -36.8562 | 53.0844 | c 4h 5 0 0
o*cjc*cc*c | 300 | 1396 | 5000 | -1.4999 | 0.061745 | -6.0083e-05 | 2.9455e-08 | -5.6613e-12 | 13547.9925 | 32.7087 | 15.7951 | 0.012229 | -4.2581e-06 | 6.6908e-10 | -3.9146e-14 | 8399.0564 | -57.035 | 81.095 | c 5h 5o 1 0
cpdjone | 300 | 1394 | 5000 | -2.979 | 0.054043 | -4.8701e-05 | 2.18e-08 | -3.8611e-12 | 33575.7242 | 37.6713 | 13.792 | 0.0099468 | -3.5322e-06 | 5.6242e-10 | -3.3212e-14 | 28274.9422 | -50.604 | 79.0791 | c 5h 3o 1 0
cj*cc*c*o | 300 | 1401 | 5000 | 1.4689 | 0.045712 | -5.0333e-05 | 2.666e-08 | -5.3615e-12 | 28584.1219 | 17.1604 | 13.7274 | 0.0065516 | -2.2502e-06 | 3.5032e-10 | -2.0364e-14 | 25342.22 | -45.0045 | 67.0679 | c 4h 3o 1 0
c*occc*o | 300 | 1371 | 5000 | 4.4817 | 0.034452 | -1.846e-05 | 4.4842e-09 | -3.588e-13 | -37237.4921 | 9.0715 | 14.4406 | 0.015049 | -5.1397e-06 | 7.979e-10 | -4.6312e-14 | -41144.9658 | -45.8918 | 86.0912 | c 4h 6o 2 0
o*choj | 300 | 1453 | 5000 | 1.5248 | 0.012625 | -6.6141e-06 | 7.7275e-10 | 2.0909e-13 | -20204.0511 | 16.4206 | 6.4092 | 0.0032819 | -1.1871e-06 | 1.9132e-10 | -1.1393e-14 | -22054.206 | -10.4575 | 45.0179 | c 1h 1o 2 0
cj*cc*o | 300 | 1402 | 5000 | 1.4665 | 0.032339 | -3.0559e-05 | 1.4408e-08 | -2.656e-12 | 17885.0058 | 18.085 | 10.7483 | 0.0061982 | -2.0613e-06 | 3.1442e-10 | -1.8031e-14 | 15141.0162 | -30.1266 | 55.0568 | c 3h 3o 1 0
o*cc*cc*o | 300 | 1385 | 5000 | 1.1774 | 0.042307 | -3.1841e-05 | 1.1969e-08 | -1.8106e-12 | -24428.8948 | 21.3417 | 14.6191 | 0.010919 | -3.8621e-06 | 6.1327e-10 | -3.6147e-14 | -29081.669 | -50.8277 | 84.0753 | c 4h 4o 2 0
hcohco | 300 | 1386 | 5000 | 1.8811 | 0.023639 | -1.8344e-05 | 6.8484e-09 | -9.9273e-13 | -26928.019 | 15.9155 | 9.7544 | 0.0049765 | -1.7441e-06 | 2.7559e-10 | -1.6197e-14 | -29583.2896 | -26.1878 | 58.037 | c 2h 2o 2 0
c*ocjc*o | 300 | 1388 | 5000 | 1.7321 | 0.032112 | -2.5406e-05 | 1.027e-08 | -1.6885e-12 | -11975.2646 | 22.1677 | 11.5553 | 0.0082654 | -2.9088e-06 | 4.6036e-10 | -2.707e-14 | -15301.1324 | -30.2789 | 71.0562 | c 3h 3o 2 0
c*oc*ccj | 300 | 1386 | 5000 | 1.0107 | 0.042271 | -3.328e-05 | 1.3648e-08 | -2.3034e-12 | 760.3686 | 22.2718 | 13.5956 | 0.011699 | -4.1094e-06 | 6.4952e-10 | -3.8157e-14 | -3532.4934 | -44.9691 | 69.0838 | c 4h 5o 1 0
c*occjc*o | 300 | 1372 | 5000 | 5.1471 | 0.031975 | -1.8842e-05 | 5.5827e-09 | -6.9463e-13 | -17294.2344 | 6.9426 | 14.5794 | 0.01294 | -4.528e-06 | 7.1391e-10 | -4.187e-14 | -20964.4091 | -44.9396 | 85.0833 | c 4h 5o 2 0
cyc4h5o21 | 300 | 1379 | 5000 | 1.4429 | 0.042094 | -3.05e-05 | 1.181e-08 | -1.9349e-12 | -1867.8947 | 23.5839 | 13.5983 | 0.013923 | -4.8108e-06 | 7.5256e-10 | -4.3909e-14 | -6189.06 | -41.9101 | 85.0833 | c 4h 5o 2 0
c*ccco2j | 300 | 1394 | 5000 | -0.92553 | 0.050212 | -4.1151e-05 | 1.7783e-08 | -3.1401e-12 | -16849.8468 | 31.0498 | 13.1015 | 0.014365 | -4.961e-06 | 7.7519e-10 | -4.5177e-14 | -21455.6874 | -43.2633 | 85.0833 | c 4h 5o 2 0
c*occ*cj | 300 | 1396 | 5000 | 1.446 | 0.039042 | -2.9783e-05 | 1.1908e-08 | -1.9509e-12 | 18733.3887 | 22.1839 | 12.396 | 0.01215 | -4.1387e-06 | 6.4085e-10 | -3.7115e-14 | 15063.9838 | -36.1557 | 69.0838 | c 4h 5o 1 0
c*ccjc*c | 300 | 1390 | 5000 | -3.0963 | 0.057745 | -4.4825e-05 | 1.8107e-08 | -3.0062e-12 | 23534.5666 | 40.4767 | 13.9098 | 0.01653 | -5.7769e-06 | 9.0996e-10 | -5.333e-14 | 17740.7637 | -50.3916 | 67.1115 | c 5h 7 0 0
c*cc*ccj | 300 | 1384 | 5000 | -1.9553 | 0.055864 | -4.3257e-05 | 1.7588e-08 | -2.9685e-12 | 23164.459 | 35.1105 | 14.6399 | 0.016086 | -5.6641e-06 | 8.9664e-10 | -5.2731e-14 | 17422.4568 | -53.7943 | 67.1115 | c 5h 7 0 0
c*ccjc*o | 300 | 1393 | 5000 | 0.14455 | 0.04405 | -3.6326e-05 | 1.5745e-08 | -2.7841e-12 | 1234.3152 | 29.1295 | 12.5451 | 0.012322 | -4.2629e-06 | 6.6694e-10 | -3.8902e-14 | -2832.0768 | -36.5507 | 69.0838 | c 4h 5o 1 0
o*cc*ccj*o | 300 | 1394 | 5000 | 0.40465 | 0.049358 | -4.8624e-05 | 2.3594e-08 | -4.4655e-12 | -13132.1917 | 25.3225 | 15.1223 | 0.0078686 | -2.7919e-06 | 4.4428e-10 | -2.6225e-14 | -17541.3346 | -51.2158 | 83.0673 | c 4h 3o 2 0
c*occ*o | 300 | 1380 | 5000 | 1.7985 | 0.030427 | -1.7893e-05 | 4.6868e-09 | -3.8861e-13 | -33264.5409 | 21.0026 | 11.3147 | 0.010983 | -3.8387e-06 | 6.0475e-10 | -3.5448e-14 | -36845.6705 | -31.0905 | 72.0641 | c 3h 4o 2 0
c*occcj*o | 300 | 1369 | 5000 | 5.2687 | 0.029623 | -1.5439e-05 | 3.5088e-09 | -2.3115e-13 | -18711.6524 | 7.1592 | 13.9399 | 0.013077 | -4.4905e-06 | 6.9962e-10 | -4.0708e-14 | -22157.265 | -40.8349 | 85.0833 | c 4h 5o 2 0
dhco2j | 300 | 1532 | 5000 | 8.8018 | 0.0049419 | 1.1593e-05 | -1.2095e-08 | 3.1332e-12 | -33970.7062 | -7.4019 | 14.7334 | 0.0033496 | -1.421e-06 | 2.5309e-10 | -1.6118e-14 | -37281.3816 | -43.6582 | 89.0279 | c 2h 1o 4 0
c*cccj*o | 300 | 1389 | 5000 | 0.9343 | 0.037775 | -2.6138e-05 | 9.3404e-09 | -1.376e-12 | 7742.2364 | 25.6636 | 11.8647 | 0.012885 | -4.4546e-06 | 6.9661e-10 | -4.0622e-14 | 3863.4445 | -33.299 | 69.0838 | c 4h 5o 1 0
c*cc#c | 300 | 1394 | 5000 | 0.064497 | 0.037433 | -3.1503e-05 | 1.3437e-08 | -2.2959e-12 | 32882.8571 | 23.3662 | 11.326 | 0.0086903 | -3.0131e-06 | 4.7229e-10 | -2.7591e-14 | 29238.496 | -36.2134 | 52.0765 | c 4h 4 0 0
c*ocjoh | 300 | 1392 | 5000 | 2.8358 | 0.021904 | -1.5271e-05 | 5.5037e-09 | -8.1397e-13 | -17527.5727 | 16.0714 | 9.0918 | 0.0074814 | -2.564e-06 | 3.9866e-10 | -2.3154e-14 | -19721.4298 | -17.5984 | 59.045 | c 2h 3o 2 0
hcocj*o | 300 | 1413 | 5000 | 0.30049 | 0.027704 | -2.6662e-05 | 1.2034e-08 | -2.0859e-12 | -423.7313 | 23.2045 | 9.5625 | 0.0027367 | -1.0018e-06 | 1.6273e-10 | -9.7437e-15 | -3224.8539 | -25.2198 | 57.0291 | c 2h 1o 2 0
ch3oco | 300 | 2022 | 5000 | 3.4039 | 0.017318 | -6.4503e-06 | -4.3377e-11 | 3.3625e-13 | -25426.7271 | 12.0703 | 7.9387 | 0.0098318 | -3.623e-06 | 5.9302e-10 | -3.5736e-14 | -27228.4932 | -13.29 | 59.045 | c 2h 3o 2 0
ch3cy24pd | 300 | 1399 | 5000 | -6.0521 | 0.076374 | -6.3462e-05 | 2.7252e-08 | -4.7254e-12 | 10514.3031 | 51.3368 | 15.846 | 0.02009 | -6.935e-06 | 1.0834e-09 | -6.3132e-14 | 3428.211 | -64.4405 | 80.1307 | c 6h 8 0 0
cpdjch3 | 300 | 1400 | 5000 | -6.8985 | 0.08102 | -7.366e-05 | 3.3779e-08 | -6.1341e-12 | 22515.2042 | 55.1218 | 16.7719 | 0.016955 | -5.8988e-06 | 9.2645e-10 | -5.419e-14 | 15193.1941 | -68.8572 | 79.1227 | c 6h 7 0 0
ch2cy24pd | 300 | 1402 | 5000 | -6.0882 | 0.07614 | -6.7757e-05 | 3.078e-08 | -5.5636e-12 | 35227.0912 | 53.0466 | 15.552 | 0.017709 | -6.0945e-06 | 9.5021e-10 | -5.5295e-14 | 28517.0008 | -60.3503 | 79.1227 | c 6h 7 0 0
cyc5h4ch3 | 300 | 1400 | 5000 | -6.8985 | 0.08102 | -7.366e-05 | 3.3779e-08 | -6.1341e-12 | 23672.7281 | 55.1218 | 16.7719 | 0.016955 | -5.8988e-06 | 9.2645e-10 | -5.419e-14 | 16350.718 | -68.8572 | 79.1227 | c 6h 7 0 0
cj*c*cc | 300 | 1390 | 5000 | 1.9857 | 0.030413 | -1.9974e-05 | 6.8913e-09 | -9.9287e-13 | 35335.8019 | 16.2304 | 10.2555 | 0.011842 | -4.0306e-06 | 6.2374e-10 | -3.6106e-14 | 32364.8513 | -28.4894 | 53.0844 | c 4h 5 0 0
c#cc*c | 300 | 1392 | 5000 | -0.029997 | 0.037924 | -3.2506e-05 | 1.4232e-08 | -2.5032e-12 | 32891.5781 | 23.7912 | 11.2368 | 0.0088236 | -3.0715e-06 | 4.8268e-10 | -2.8247e-14 | 29256.6868 | -35.7336 | 52.0765 | c 4h 4 0 0
cyc5h8 | 300 | 1398 | 5000 | -5.4462 | 0.063315 | -4.5935e-05 | 1.7123e-08 | -2.5891e-12 | 3118.3963 | 48.8945 | 12.7526 | 0.02016 | -6.8656e-06 | 1.063e-09 | -6.1566e-14 | -3098.1015 | -48.5501 | 68.1195 | c 5h 8 0 0
cyc5h9 | 300 | 1378 | 5000 | -5.7809 | 0.059288 | -3.2628e-05 | 7.0641e-09 | -1.7541e-13 | 13258.1249 | 53.4177 | 12.4946 | 0.022355 | -7.5136e-06 | 1.1542e-09 | -6.6507e-14 | 6453.9004 | -46.5796 | 69.1275 | c 5h 9 0 0
dicypd | 300 | 1392 | 5000 | -22.674 | 0.14296 | -0.00010547 | 3.7605e-08 | -5.2135e-12 | 24728.5806 | 140.9495 | 23.975 | 0.035271 | -1.247e-05 | 1.9798e-09 | -1.1668e-13 | 8621.7983 | -109.6725 | 132.2071 | c 10h 12 0 0
bicpdj | 300 | 1399 | 5000 | -13.4109 | 0.12464 | -0.00010787 | 4.683e-08 | -8.0862e-12 | 44496.6038 | 86.6452 | 24.5084 | 0.026476 | -9.2729e-06 | 1.463e-09 | -8.5848e-14 | 32386.345 | -113.4399 | 129.1832 | c 10h 9 0 0
bicpd | 300 | 1390 | 5000 | -20.439 | 0.1339 | -0.00010192 | 3.7537e-08 | -5.4037e-12 | 29763.4367 | 129.0845 | 23.7377 | 0.030458 | -1.0828e-05 | 1.7255e-09 | -1.0195e-13 | 14663.4901 | -107.7269 | 130.1912 | c 10h 10 0 0
cpdc*c | 300 | 1402 | 5000 | -6.7119 | 0.08597 | -7.4564e-05 | 3.3117e-08 | -5.879e-12 | 23064.0302 | 56.5691 | 17.8679 | 0.020823 | -7.1666e-06 | 1.1174e-09 | -6.5025e-14 | 15328.5313 | -72.6514 | 92.1418 | c 7h 8 0 0
c*cc*cc | 300 | 1395 | 5000 | -1.2165 | 0.056959 | -4.5146e-05 | 1.931e-08 | -3.4171e-12 | 7357.9064 | 30.3267 | 13.9048 | 0.018525 | -6.3389e-06 | 9.8424e-10 | -5.7103e-14 | 2344.0255 | -49.9032 | 68.1195 | c 5h 8 0 0
fulvenyl | 300 | 1400 | 5000 | -3.3753 | 0.05923 | -4.8554e-05 | 1.9735e-08 | -3.164e-12 | 56389.7813 | 39.1932 | 14.9734 | 0.013128 | -4.4393e-06 | 6.8505e-10 | -3.9612e-14 | 50466.2708 | -57.9946 | 77.1068 | c 6h 5 0 0
tnt | 300 | 1391 | 5000 | 3.6735 | 0.096532 | -8.1386e-05 | 3.4913e-08 | -6.0156e-12 | -3952.8314 | 10.2981 | 32.6863 | 0.022526 | -7.8217e-06 | 1.2273e-09 | -7.1749e-14 | -13373.9651 | -143.2592 | 227.1344 | c 7h 5o 6n 3
tnbenzyl | 300 | 1391 | 5000 | 4.2687 | 0.097514 | -8.7863e-05 | 3.9904e-08 | -7.2114e-12 | 14444.6664 | 5.5717 | 33.702 | 0.019628 | -6.9339e-06 | 1.1002e-09 | -6.4809e-14 | 5122.9751 | -149.2908 | 226.1264 | c 7h 4o 6n 3
dntj | 300 | 1394 | 5000 | 2.418 | 0.081707 | -6.884e-05 | 3.0013e-08 | -5.2871e-12 | 29349.3057 | 16.3179 | 25.964 | 0.020928 | -7.2453e-06 | 1.1342e-09 | -6.6187e-14 | 21728.5786 | -108.1269 | 181.1289 | c 7h 5o 4n 2
no2 | 200 | 1000 | 6000 | 3.944 | -0.0015854 | 1.6658e-05 | -2.0475e-08 | 7.8351e-12 | 2896.6179 | 6.312 | 4.8848 | 0.0021724 | -8.2807e-07 | 1.5748e-10 | -1.0511e-14 | 2316.4983 | -0.11742 | 46.0055 | n 1o 2 0 0
tnphj | 300 | 1397 | 5000 | 3.8444 | 0.085982 | -8.2328e-05 | 3.9426e-08 | -7.4094e-12 | 31135.5569 | 7.9908 | 28.7354 | 0.016194 | -5.6492e-06 | 8.889e-10 | -5.2062e-14 | 23641.7418 | -121.5851 | 212.0993 | c 6h 2o 6n 3
dnt-ono | 300 | 1410 | 5000 | 1.6045 | 0.10746 | -0.00010302 | 4.9327e-08 | -9.1833e-12 | -9490.581 | 28.2839 | 31.2428 | 0.021361 | -6.912e-06 | 1.0339e-09 | -5.8455e-14 | -17947.1091 | -124.6593 | 227.1344 | c 7h 5o 6n 3
dnt-oj | 300 | 1393 | 5000 | 3.0234 | 0.086808 | -7.1791e-05 | 3.0179e-08 | -5.1018e-12 | -5556.6722 | 15.0958 | 29.1962 | 0.02086 | -7.2538e-06 | 1.1391e-09 | -6.663e-14 | -14125.0027 | -123.6987 | 197.1283 | c 7h 5o 5n 2
no | 200 | 1000 | 6000 | 4.2185 | -0.004639 | 1.1041e-05 | -9.3361e-09 | 2.8036e-12 | 9844.623 | 2.2808 | 3.2606 | 0.0011911 | -4.2917e-07 | 6.9458e-11 | -4.0336e-15 | 9920.9746 | 6.3693 | 30.0061 | n 1o 1 0 0
dnt | 300 | 1392 | 5000 | 1.0401 | 0.087464 | -7.0514e-05 | 2.915e-08 | -4.8814e-12 | -1128.6556 | 21.7887 | 27.1451 | 0.02262 | -7.8638e-06 | 1.2346e-09 | -7.2199e-14 | -9795.6194 | -117.0229 | 182.1369 | c 7h 6o 4n 2
nt | 300 | 1391 | 5000 | -1.499 | 0.07801 | -5.9008e-05 | 2.2977e-08 | -3.6569e-12 | 1679.7171 | 32.8372 | 21.6951 | 0.022626 | -7.875e-06 | 1.2371e-09 | -7.2373e-14 | -6262.1101 | -91.3167 | 137.1393 | c 7h 7o 2n 1
tnph | 300 | 1395 | 5000 | 2.5823 | 0.091302 | -8.3452e-05 | 3.8277e-08 | -6.9496e-12 | 638.1337 | 11.8124 | 29.859 | 0.017973 | -6.3061e-06 | 9.9611e-10 | -5.85e-14 | -7857.1306 | -131.2468 | 213.1073 | c 6h 3o 6n 3
dnph | 300 | 1394 | 5000 | -0.085393 | 0.082292 | -7.2444e-05 | 3.2325e-08 | -5.7597e-12 | 3469.0948 | 24.5787 | 24.496 | 0.017847 | -6.2598e-06 | 9.8852e-10 | -5.804e-14 | -4362.3348 | -104.9449 | 168.1098 | c 6h 4o 4n 2
phno2 | 300 | 1393 | 5000 | -2.7118 | 0.073084 | -6.1119e-05 | 2.6166e-08 | -4.5221e-12 | 6294.1502 | 36.0592 | 19.1347 | 0.017716 | -6.2109e-06 | 9.8042e-10 | -5.7548e-14 | -867.6481 | -79.7483 | 123.1123 | c 6h 5o 2n 1
hono | 300 | 1000 | 5000 | 2.2904 | 0.014099 | -1.3679e-05 | 7.4988e-09 | -1.8769e-12 | -10431.95 | 13.2808 | 5.4869 | 0.0042181 | -1.6491e-06 | 2.9719e-10 | -2.0211e-14 | -11268.65 | -2.997 | 47.0135 | h 1n 1o 2
medncpdj | 300 | 1400 | 5000 | -4.0918 | 0.087348 | -7.749e-05 | 3.4355e-08 | -6.0816e-12 | 15863.6248 | 36.075 | 15.9908 | 0.029248 | -1.3409e-05 | 2.6436e-09 | -1.7957e-13 | 10179.5592 | -67.5311 | 169.1178 | c 6h 5o 4n 2
tnphc*o | 300 | 1392 | 5000 | 4.5596 | 0.098163 | -8.643e-05 | 3.6385e-08 | -5.9682e-12 | -14670.6478 | 7.5209 | 37.8047 | 0.013991 | -5.084e-06 | 8.2188e-10 | -4.9047e-14 | -25341.3263 | -168.3485 | 241.1179 | c 7h 3o 7n 3
tnbnzyloj | 300 | 1389 | 5000 | 2.6058 | 0.10483 | -9.1628e-05 | 3.9854e-08 | -6.8765e-12 | 4884.9191 | 18.9398 | 35.4136 | 0.020221 | -7.0408e-06 | 1.1077e-09 | -6.4907e-14 | -5610.9076 | -154.2686 | 242.1258 | c 7h 4o 7n 3
dnphj | 300 | 1396 | 5000 | 1.2763 | 0.076551 | -7.0723e-05 | 3.3124e-08 | -6.1459e-12 | 33950.9135 | 19.8886 | 23.3472 | 0.016107 | -5.6202e-06 | 8.8438e-10 | -5.1796e-14 | 27146.8563 | -95.5419 | 167.1018 | c 6h 3o 4n 2
phjno2 | 300 | 1395 | 5000 | -1.4801 | 0.067886 | -6.0169e-05 | 2.7419e-08 | -5.0044e-12 | 36796.5375 | 31.9735 | 18.0086 | 0.015941 | -5.5557e-06 | 8.735e-10 | -5.1128e-14 | 30631.573 | -70.4823 | 122.1043 | c 6h 4o 2n 1
medncpdoj | 300 | 1401 | 5000 | -1.7345 | 0.099776 | -8.2674e-05 | 3.2342e-08 | -4.857e-12 | 8432.127 | 40.3421 | 32.4445 | 0.016039 | -5.7107e-06 | 9.1173e-10 | -5.3966e-14 | -2731.9038 | -141.3143 | 185.1172 | c 6h 5o 5n 2
c#cno2 | 300 | 1379 | 5000 | 3.5248 | 0.021617 | -1.7391e-05 | 6.8497e-09 | -1.0726e-12 | 22099.7032 | 8.1576 | 10.761 | 0.0043039 | -1.5506e-06 | 2.4924e-10 | -1.4815e-14 | 19648.7538 | -30.5267 | 71.0358 | c 2h 1o 2n 1
ccjc#cno2 | 300 | 1368 | 5000 | 4.7791 | 0.032412 | -1.6849e-05 | 3.543e-09 | -1.5383e-13 | 31609.5949 | 8.4196 | 15.0494 | 0.013212 | -4.6776e-06 | 7.4314e-10 | -4.3813e-14 | 27484.688 | -48.5737 | 98.082 | c 4h 4o 2n 1
dncpdone | 300 | 1394 | 5000 | 1.0959 | 0.081814 | -8.2936e-05 | 4.1137e-08 | -7.9104e-12 | -11088.5041 | 9.1085 | 25.2128 | 0.012231 | -4.3418e-06 | 6.9115e-10 | -4.0806e-14 | -18169.1088 | -115.7693 | 170.0821 | c 5h 2o 5n 2
tnphcj*o | 300 | 1397 | 5000 | 5.2693 | 0.095933 | -8.9161e-05 | 3.9471e-08 | -6.7793e-12 | 2799.4736 | 3.5385 | 37.2709 | 0.01176 | -4.2827e-06 | 6.9333e-10 | -4.1416e-14 | -7154.1704 | -164.6299 | 240.1099 | c 7h 2o 7n 3
tnphoj | 300 | 1395 | 5000 | 4.3448 | 0.091486 | -8.5802e-05 | 3.9875e-08 | -7.2797e-12 | -3752.9813 | 7.2669 | 32.0188 | 0.016048 | -5.6241e-06 | 8.8793e-10 | -5.2135e-14 | -12234.8942 | -137.4526 | 228.0987 | c 6h 2o 7n 3
tncpdj | 300 | 1408 | 5000 | -3.0017 | 0.11009 | -0.00011718 | 5.9325e-08 | -1.1444e-11 | 15571.5504 | 48.4179 | 28.984 | 0.013136 | -4.5305e-06 | 7.0779e-10 | -4.1258e-14 | 6796.6467 | -115.2955 | 200.0882 | c 5h 2o 6n 3
tncpd-oj | 300 | 1409 | 5000 | -2.2303 | 0.11225 | -0.0001183 | 5.9585e-08 | -1.1452e-11 | 8098.3835 | 45.263 | 30.1614 | 0.014297 | -4.849e-06 | 7.4924e-10 | -4.3347e-14 | -794.3677 | -120.5826 | 216.0876 | c 5h 2o 7n 3
ncpdonej | 300 | 1399 | 5000 | -1.1491 | 0.06648 | -6.4807e-05 | 3.0863e-08 | -5.7215e-12 | 28833.087 | 32.6315 | 19.0151 | 0.01014 | -3.5896e-06 | 5.7041e-10 | -3.3639e-14 | 22798.9043 | -72.3132 | 124.0766 | c 5h 2o 3n 1
c#cc*cncjo | 300 | 1407 | 5000 | 2.3886 | 0.063606 | -6.7736e-05 | 3.4257e-08 | -6.5947e-12 | 30910.0669 | 16.5896 | 20.9404 | 0.007348 | -2.4695e-06 | 3.7958e-10 | -2.1891e-14 | 25839.0802 | -78.3298 | 124.0766 | c 5h 2o 3n 1
ncpdoneoj | 300 | 1395 | 5000 | -0.52099 | 0.067934 | -6.3014e-05 | 2.8638e-08 | -5.1082e-12 | -3730.4826 | 30.6064 | 20.871 | 0.010865 | -3.8815e-06 | 6.2049e-10 | -3.6744e-14 | -10385.0362 | -81.6588 | 140.076 | c 5h 2o 4n 1
nvjc*oket | 300 | 1402 | 5000 | 3.1529 | 0.066155 | -6.9355e-05 | 3.5007e-08 | -6.7755e-12 | 7869.1629 | 17.4691 | 22.3407 | 0.0088293 | -3.0946e-06 | 4.885e-10 | -2.8677e-14 | 2473.8343 | -81.1176 | 140.076 | c 5h 2o 4n 1
o*cjc*c*o | 300 | 1410 | 5000 | 2.6637 | 0.033511 | -3.9112e-05 | 2.1206e-08 | -4.2916e-12 | -6849.6379 | 10.9161 | 11.5585 | 0.0034677 | -1.1314e-06 | 1.7008e-10 | -9.6453e-15 | -9002.6199 | -33.552 | 69.0402 | c 3h 1o 2 0
c#cc*cjno2 | 300 | 1461 | 5000 | 4.5391 | 0.029902 | -2.539e-05 | 1.0879e-08 | -1.8888e-12 | 45105.6136 | 5.7857 | 9.568 | 0.014035 | -6.8881e-06 | 1.4219e-09 | -9.9286e-14 | 43849.6924 | -19.6309 | 96.066 | c 4h 2o 2n 1
n | 200 | 1000 | 6000 | 2.5 | 0 | 0 | 0 | 0 | 56104.637 | 4.1939 | 2.4159 | 0.00017489 | -1.1902e-07 | 3.0226e-11 | -2.0361e-15 | 56133.773 | 4.6496 | 14.0067 | n 1
nh | 200 | 1000 | 6000 | 3.4929 | 0.00031179 | -1.489e-06 | 2.4816e-09 | -1.0357e-12 | 41880.629 | 1.8483 | 2.7837 | 0.0013298 | -4.2478e-07 | 7.8349e-11 | -5.5044e-15 | 42120.848 | 5.7408 | 15.0147 | n 1h 1 0 0
n2 | 300 | 1000 | 5000 | 3.2987 | 0.0014082 | -3.9632e-06 | 5.6415e-09 | -2.4449e-12 | -1020.9 | 3.9504 | 2.9266 | 0.001488 | -5.6848e-07 | 1.0097e-10 | -6.7534e-15 | -922.7977 | 5.9805 | 28.0134 | n 2
n2o | 200 | 1000 | 6000 | 2.2572 | 0.011305 | -1.3671e-05 | 9.682e-09 | -2.9307e-12 | 8741.7744 | 10.758 | 4.8231 | 0.002627 | -9.5851e-07 | 1.6001e-10 | -9.7752e-15 | 8073.4048 | -2.2017 | 44.0128 | n 2o 1 0 0
hno | 200 | 1000 | 6000 | 4.5335 | -0.0056696 | 1.8473e-05 | -1.7137e-08 | 5.5455e-12 | 11548.297 | 1.7498 | 2.9793 | 0.0034944 | -7.855e-07 | 5.748e-11 | -1.9336e-16 | 11750.582 | 8.6064 | 31.0141 | h 1n 1o 1 0
no3 | 300 | 1000 | 5000 | 1.2211 | 0.018788 | -1.3443e-05 | 1.2746e-09 | 1.3541e-12 | 7473.144 | 18.402 | 7.1203 | 0.0032462 | -1.4316e-06 | 2.7971e-10 | -2.013e-14 | 5864.479 | -12.1373 | 62.0049 | n 1o 3
hno3 | 300 | 1000 | 5000 | 1.3532 | 0.0222 | -1.9788e-05 | 8.7739e-09 | -1.6584e-12 | -17385.63 | 18.5187 | 7.0038 | 0.0058115 | -2.3338e-06 | 4.2888e-10 | -2.9594e-14 | -18899.52 | -10.4786 | 63.0129 | h 1n 1o 3
nh2 | 200 | 1000 | 6000 | 4.204 | -0.0021061 | 7.1068e-06 | -5.6115e-09 | 1.6441e-12 | 21885.91 | -0.14184 | 2.8347 | 0.0032073 | -9.3391e-07 | 1.3703e-10 | -7.9206e-15 | 22171.957 | 6.5204 | 16.0226 | n 1h 2 0 0
nnh | 200 | 1000 | 6000 | 4.3447 | -0.0048497 | 2.0059e-05 | -2.1726e-08 | 7.947e-12 | 28791.973 | 2.9779 | 3.7668 | 0.0028915 | -1.0417e-06 | 1.6843e-10 | -1.0092e-14 | 28650.697 | 4.4705 | 29.0214 | n 2h 1 0 0
nh3 | 200 | 1000 | 6000 | 4.286 | -0.0046605 | 2.1719e-05 | -2.2809e-08 | 8.2638e-12 | -6741.7285 | -0.62537 | 2.6345 | 0.0056663 | -1.7279e-06 | 2.3867e-10 | -1.2579e-14 | -6544.6958 | 6.5663 | 17.0306 | n 1h 3 0 0
hcn | 200 | 1000 | 6000 | 2.259 | 0.010051 | -1.3352e-05 | 1.0092e-08 | -3.0089e-12 | 15215.853 | 8.9164 | 3.8022 | 0.0031464 | -1.0632e-06 | 1.662e-10 | -9.7998e-15 | 14910.512 | 1.5755 | 27.0258 | h 1c 1n 1 0
cn | 200 | 1000 | 6000 | 3.6129 | -0.00095551 | 2.1443e-06 | -3.1516e-10 | -4.643e-13 | 51519.34 | 3.9805 | 3.746 | 4.3451e-05 | 2.9706e-07 | -6.8652e-11 | 4.4134e-15 | 51347.188 | 2.7868 | 26.0178 | c 1n 1 0 0
nco | 200 | 1000 | 6000 | 2.8269 | 0.0088052 | -8.3866e-06 | 4.8017e-09 | -1.3314e-12 | 14682.477 | 9.5505 | 5.1522 | 0.0023052 | -8.8033e-07 | 1.4789e-10 | -9.0978e-15 | 14004.123 | -2.5443 | 42.0172 | n 1c 1o 1 0
hocn | 300 | 1368 | 5000 | 3.786 | 0.0068867 | -3.2149e-06 | 5.172e-10 | 1.1936e-14 | -2826.984 | 5.6329 | 5.8978 | 0.0031679 | -1.118e-06 | 1.7724e-10 | -1.0434e-14 | -3706.5333 | -6.1817 | 43.0252 | h 1n 1c 1o 1
hnco | 300 | 1478 | 5000 | 3.631 | 0.0073028 | -2.2805e-06 | -6.6127e-10 | 3.6224e-13 | -15587.3636 | 6.1946 | 6.224 | 0.0031786 | -1.0938e-06 | 1.7074e-10 | -9.9502e-15 | -16659.9344 | -8.3822 | 43.0252 | h 1n 1c 1o 1
hnc | 300 | 1394 | 5000 | 2.7658 | 0.0066916 | -5.5569e-06 | 2.6918e-09 | -5.4109e-13 | 20970.2945 | 6.7484 | 4.1577 | 0.0027521 | -9.2959e-07 | 1.4301e-10 | -8.2405e-15 | 20524.5936 | -0.53472 | 27.0258 | c 1h 1n 1 0
c2n2 | 300 | 1000 | 5000 | 4.2655 | 0.011923 | -1.342e-05 | 9.1923e-09 | -2.7789e-12 | 35478.88 | 1.7132 | 6.548 | 0.0039847 | -1.6342e-06 | 3.0386e-10 | -2.1111e-14 | 34907.16 | -9.7358 | 52.0357 | c 2n 2
ncn | 300 | 1500 | 4000 | 3.1013 | 0.0099817 | -9.9207e-06 | 4.7589e-09 | -8.9686e-13 | 52857.57 | 7.3176 | 6.6521 | 0.0006108 | -1.3897e-07 | 2.6955e-12 | 1.6699e-15 | 51724.03 | -11.3852 | 40.0245 | c 1n 2
cno | 300 | 1500 | 4000 | 3.8199 | 0.0064163 | -5.3033e-06 | 2.3082e-09 | -4.2564e-13 | 47759.79 | 4.5073 | 6.3286 | 0.00073904 | -1.1108e-07 | -1.8465e-11 | 4.4008e-15 | 46833.87 | -9.0918 | 42.0172 | c 1n 1o 1
hcno | 300 | 1382 | 5000 | 2.6473 | 0.012751 | -1.0479e-05 | 4.4143e-09 | -7.5752e-13 | 19299.0252 | 10.7333 | 6.5986 | 0.0030278 | -1.077e-06 | 1.7167e-10 | -1.0144e-14 | 17966.1339 | -10.3307 | 43.0252 | h 1n 1c 1o 1
h2cn | 300 | 1000 | 4000 | 2.8517 | 0.0056952 | 1.0711e-06 | -1.6226e-09 | -2.3511e-13 | 28637.82 | 8.9928 | 5.2097 | 0.0029693 | -2.8556e-07 | -1.6356e-10 | 3.0433e-14 | 27677.109 | -4.4445 | 28.0338 | h 2c 1n 1
h2cnh | 300 | 1000 | 4000 | 2.3659 | 0.0067806 | 2.423e-06 | -6.1578e-10 | -1.6151e-12 | 9971.141 | 12.3072 | 5.2216 | 0.0047485 | -4.1792e-07 | -2.6066e-10 | 4.7031e-14 | 8657.219 | -4.5008 | 29.0418 | c 1h 3n 1
h2cno | 300 | 1500 | 4000 | 1.0459 | 0.021265 | -1.9628e-05 | 9.6596e-09 | -1.9411e-12 | 19746.11 | 19.1972 | 8.4856 | 0.0026333 | -3.0175e-07 | -8.3419e-11 | 1.594e-14 | 17164.34 | -20.5216 | 44.0332 | c 1h 2n 1o 1
h2cnno | 300 | 1500 | 4000 | 2.4983 | 0.01993 | -1.5579e-05 | 6.839e-09 | -1.3133e-12 | 27864.76 | 14.1702 | 10.1623 | 0.0030659 | -3.0828e-07 | -1.1944e-10 | 2.1699e-14 | 24940.88 | -27.6227 | 58.0399 | c 1h 2n 2o 1
h2cnno2 | 300 | 1000 | 4000 | 3.5343 | 0.018113 | 2.394e-07 | -1.08e-08 | 4.2227e-12 | 15090.06 | 11.3114 | 11.4079 | 0.0045645 | -4.6003e-07 | -2.5135e-10 | 4.7822e-14 | 12421.42 | -31.6524 | 74.0393 | h 2c 1n 2o 2
rdx | 300 | 1000 | 4000 | -4.2375 | 0.13428 | -0.0001352 | 7.2204e-08 | -1.6781e-11 | 19402.908 | 49.8979 | 25.2134 | 0.040172 | -1.8886e-05 | 4.1085e-09 | -3.3884e-13 | 11972.104 | -98.9983 | 222.1179 | c 3h 6n 6o 6
rdxr | 300 | 1000 | 4000 | -3.4574 | 0.11257 | -0.00011536 | 6.4248e-08 | -1.5699e-11 | 39099.496 | 42.0538 | 20.4159 | 0.034899 | -1.6223e-05 | 3.5005e-09 | -2.8696e-13 | 33121.633 | -78.3572 | 176.1124 | c 3h 6n 5o 4
h2cohnno2 | 300 | 1000 | 4000 | 3.5343 | 0.018113 | 2.394e-07 | -1.08e-08 | 4.2227e-12 | 15090.0566 | 11.3114 | 11.4079 | 0.0045645 | -4.6003e-07 | -2.5135e-10 | 4.7822e-14 | 12421.4219 | -31.6524 | 91.0467 | h 3c 1n 2o 3
END

## TRANSPORT
# Transport Worksheet
# Species | Geometry | Leonard-Jones | Leonard-Jones | Dipole Moment | Polarizability | Rotational Relax.
# Name | Sphere / linear / non-linear | Potential Well | Collision Diameter | 1E-18 cm^(3/2) erg^(1/2) | alpha | Collision Number | Comments
# | (0/1/2) | Depth (e/kb) (K) | sigma (angstrom) |  | Angstrom^3 | Z_rot at 298 K
#
# Flame Inhibition by Phosphorus-Containing Compounds over a Range of Equivalence Ratios
# by T.M. Jayaweera, C.F. Melius, W.J. Pitz, C.K. Westbrook,
# O.P. Korobeinichev, V.M. Shvartsberg, A.G. Shmakov, I.V. Rybitskaya,
# and H.J. Curran.
# Combustion and Flame, in press, 2005.
# UCRL-WEB-204236
# Review and release date: May 19, 2004.
#
# 12/2/03: WJP: Added transport for p2o3, p2o4, p2o5 (estimate)
# 9/12/03: WJP: Added transarin.dat to the end of the ic8_2d_tran.dat file# 9/12/03: wjp: ic8_d_tran.dat has c3h52-1,3ooh, hoch2oco, o2ch2och2o2h, ho2ch2ocho, och2ocho
# 8/27/03:wjp, added transport estimates for new species in c3_30.mech from Henry Curran
# LLNL transport data estimates
# Many of the transport data are taken from
# Kee, R.J., Dixon-Lewis, G., Warnatz, J., Coltrin, M.E., and Miller, J.A,
# A Fortran Computer Code Package for the Evaluation of Gas-Phase Multicomponent
# Transport Properties, SANDIA Report SAND86-8246, 1986.
# Estimators are labeled by:
# nmn is Nick M. Marinov
# wjp is William J. Pitz
# jam is James A. Miller
# pag is Pierre A. Glaude
# sve is Svehla, NASA Tech. Report R-132, Lewis Research Center, Cleveland, Ohio, 1962.
# ois is Owen I. Smith ?
# A species listed after "#" sign means that it was assumed that the transport data
# for the current species is the same as species after "#".
# TcPc means the transport coefficients were estimated from the
# critical pressure and temperature. The TcPc data is from Appendix A of Reid, R. C,
# Prausnitz, J. M. and Poling, B.E., "The Properties of Liquids and
# Gases", 4th Ed., 1987., unless otherwise noted. The acentric factor,
# dipole moment are also from the same reference.
# Epsilon/kb and sigma are calculated using Tee, Gotoh and Stewart equations
# which are a fcn of Tc, Pc and acentric factor. The equations were obtained from
# Wang and Frenklach, Comb. and Flame, 96, 163-170 (1994).
#3/25/03 WJP: Added species that are in nc7_2_tran.dat but not in
# ic8_tran.dat Also estimated transport for species in the low temperature
# part of the iso-octane mechanism. Estimated species transport data for species
# previously estimated using Flamemaster.
#
ar | 0 | 136.5 | 3.33 | 0 | 0 | 0
as | 0 | 1045.5 | 4.58 | 0 | 0 | 0 | ! | mec
ash | 1 | 199.3 | 4.215 | 0 | 0 | 1 | ! | mec
ash2 | 2 | 229.6 | 4.18 | 0 | 0 | 1 | ! | mec
c | 0 | 71.4 | 3.298 | 0 | 0 | 0 | ! | *
c2 | 1 | 97.53 | 3.621 | 0 | 1.76 | 4
c2o | 1 | 232.4 | 3.828 | 0 | 0 | 1 | ! | *
cn2 | 1 | 232.4 | 3.828 | 0 | 0 | 1 | ! | ois
c2h | 1 | 265.3 | 3.721 | 0 | 0 | 2.5 | ! | nmm
c2h2 | 1 | 265.3 | 3.721 | 0 | 0 | 2.5 | ! | nmm
c2h2oh | 2 | 224.7 | 4.162 | 0 | 0 | 1 | ! | *
c2h3 | 2 | 265.3 | 3.721 | 0 | 0 | 1 | ! | nmm
c2h4 | 2 | 238.4 | 3.496 | 0 | 0 | 1.5 | ! | nmm
c2h5 | 2 | 247.5 | 4.35 | 0 | 0 | 1.5 | ! | nmm
c2h5oh | 2 | 470.6 | 4.41 | 0 | 0 | 1.5 | !
hoch2o | 2 | 470.6 | 4.41 | 0 | 0 | 1.5 | ! | wjp
hoch2o2h | 2 | 481.8 | 3.626 | 1.7 | 0 | 1 | ! | wjp: | ch3oh
och2o2h | 2 | 481.8 | 3.626 | 1.7 | 0 | 1 | ! | wjp: | ch3oh
hoch2o2 | 2 | 481.8 | 3.626 | 1.7 | 0 | 1 | ! | wjp: | ch3oh
c2h4o2h | 2 | 470.6 | 4.41 | 0 | 0 | 1.5 | ! | wjp
o2c2h4o2h | 2 | 470.6 | 4.41 | 0 | 0 | 1.5 | ! | wjp
c2h5o2 | 2 | 470.6 | 4.41 | 0 | 0 | 1.5 | ! | wjp
c2h5o2h | 2 | 470.6 | 4.41 | 0 | 0 | 1.5 | ! | wjp
o2c2h4oh | 2 | 523.2 | 5.664 | 1.7 | 0 | 1 | ! | wjp
c2h4o1,2 | 2 | 387.3 | 4.349 | 0 | 0 | 1.5 | ! | wjp
c2h5o | 2 | 470.6 | 4.41 | 0 | 0 | 1.5 | ! | nmm
pc2h4oh | 2 | 470.6 | 4.41 | 0 | 0 | 1.5 | ! | nmm
sc2h4oh | 2 | 470.6 | 4.41 | 0 | 0 | 1.5 | ! | nmm
c2h6 | 2 | 247.5 | 4.35 | 0 | 0 | 1.5 | ! | nmm
c2n | 1 | 232.4 | 3.828 | 0 | 0 | 1 | ! | ois
c2n2 | 1 | 349 | 4.361 | 0 | 0 | 1 | ! | ois
c3h2 | 2 | 209 | 4.1 | 0 | 0 | 1 | ! | *
c3h2(s) | 2 | 209 | 4.1 | 0 | 0 | 1 | ! | *
c3h3 | 1 | 324.8 | 4.29 | 0 | 0 | 1 | ! | nmm
c4h3 | 1 | 357 | 4.72 | 0 | 0 | 1 | ! | nmm
c3h4o | 2 | 443.2 | 4.12 | 0 | 0 | 1 | ! | nmm
chchcho | 2 | 443.2 | 4.12 | 0 | 0 | 1 | ! | nmm
hcccho | 2 | 443.2 | 4.12 | 0 | 0 | 1 | ! | nmm
hccco | 2 | 443.2 | 4.12 | 0 | 0 | 1 | ! | nmm
h2cchco | 2 | 443.2 | 4.12 | 0 | 0 | 1 | ! | nmm
ch3cco | 2 | 443.2 | 4.12 | 0 | 0 | 1 | ! | nmm
ch3chco | 2 | 443.2 | 4.12 | 0 | 0 | 1 | ! | nmm
ch2chco | 2 | 443.2 | 4.12 | 0 | 0 | 1 | ! | nmm
c2h3co | 2 | 443.2 | 4.12 | 0 | 0 | 1 | ! | nmm
ch2ch2cho | 2 | 424.6 | 4.82 | 0 | 0 | 1 | ! | nmm
c2h5co | 2 | 424.6 | 4.82 | 0 | 0 | 1 | ! | nmm
ch3coch3 | 2 | 435.5 | 4.86 | 0 | 0 | 1 | ! | nmm
ch3coch2 | 2 | 435.5 | 4.86 | 0 | 0 | 1 | ! | nmm
c3h4-a | 1 | 324.8 | 4.29 | 0 | 0 | 1 | ! | nmm
c3h4-p | 1 | 324.8 | 4.29 | 0 | 0 | 1 | ! | nmm
c3h4c | 2 | 324.8 | 4.29 | 0 | 0 | 1 | ! | nmm
c3h6 | 2 | 307.8 | 4.14 | 0 | 0 | 1 | ! | nmm
c3h6oh | 2 | 487.9 | 4.82 | 0 | 0 | 1 | ! | nmm
hoc3h6o2 | 2 | 487.9 | 4.82 | 0 | 0 | 1 | ! | nmm
c3h5o | 2 | 411 | 4.82 | 0 | 0 | 1 | ! | nmm
c3h7 | 2 | 303.4 | 4.81 | 0 | 0 | 1 | ! | nmm
ch3och3 | 2 | 395 | 4.037 | 1.3 | 0 | 1 | ! | sve,rpd
ch3och2 | 2 | 395 | 4.037 | 1.3 | 0 | 1 | ! | ch3och3
ch3och2o2 | 2 | 395 | 4.037 | 1.3 | 0 | 1 | ! | ch3och3
ch2och2o2h | 2 | 395 | 4.037 | 1.3 | 0 | 1 | ! | ch3och3
ch3och2o2h | 2 | 395 | 4.037 | 1.3 | 0 | 1 | ! | ch3och3
ch3och2oh | 2 | 395 | 4.037 | 1.3 | 0 | 1 | ! | ch3och3
ch3och2o | 2 | 395 | 4.037 | 1.3 | 0 | 1 | ! | ch3och3
ch3ocho | 2 | 395 | 4.037 | 1.3 | 0 | 1 | ! | ch3och3
ch3oco | 2 | 395 | 4.037 | 1.3 | 0 | 1 | ! | ch3och3
ch2ocho | 2 | 395 | 4.037 | 1.3 | 0 | 1 | ! | ch3och3
o2ch2och2o2h | 2 | 395 | 4.037 | 1.3 | 0 | 1 | ! | ch3och3
ho2ch2ocho | 2 | 395 | 4.037 | 1.3 | 0 | 1 | ! | ch3och3
och2ocho | 2 | 395 | 4.037 | 1.3 | 0 | 1 | ! | ch3och3
hoch2oco | 2 | 395 | 4.037 | 1.3 | 0 | 1 | ! | ch3och3
c4h6 | 2 | 357 | 4.72 | 0 | 0 | 1 | ! | nmm
ic3h7 | 2 | 303.4 | 4.81 | 0 | 0 | 1 | ! | nmm
nc3h7 | 2 | 303.4 | 4.81 | 0 | 0 | 1 | ! | nmm
c3h8 | 2 | 303.4 | 4.81 | 0 | 0 | 1 | ! | nmm
c4h | 1 | 357 | 4.72 | 0 | 0 | 1 | ! | nmm
c4h2 | 1 | 357 | 4.72 | 0 | 0 | 1 | ! | nmm
c4h2oh | 2 | 224.7 | 4.162 | 0 | 0 | 1 | ! | *
ch3chcch | 2 | 355 | 4.65 | 0 | 0 | 1 | ! | nmm
ic4h7 | 2 | 355 | 4.65 | 0 | 0 | 1 | ! | nmm
c4h7 | 2 | 355 | 4.65 | 0 | 0 | 1 | ! | nmm
c4h8 | 2 | 355 | 4.65 | 0 | 0 | 1 | ! | nmm
c4h8-1 | 2 | 355 | 4.65 | 0 | 0 | 1 | ! | nmm
c4h8-2 | 2 | 355 | 4.65 | 0 | 0 | 1 | ! | nmm
pc4h9 | 2 | 352 | 5.24 | 0 | 0 | 1 | ! | nmm
c4h9 | 2 | 352 | 5.24 | 0 | 0 | 1 | ! | nmm
sc4h9 | 2 | 352 | 5.24 | 0 | 0 | 1 | ! | nmm
tc4h9 | 2 | 352 | 5.24 | 0 | 0 | 1 | ! | nmm
ic4h9 | 2 | 352 | 5.24 | 0 | 0 | 1 | ! | nmm
pc4h9o | 2 | 496 | 5.2 | 0 | 0 | 1 | ! | nmm
tc4h9o | 2 | 496 | 5.2 | 0 | 0 | 1 | ! | nmm
pc4h9o2 | 2 | 496 | 5.2 | 0 | 0 | 1 | ! | wjp
sc4h9o2 | 2 | 496 | 5.2 | 0 | 0 | 1 | ! | wjp
pc4h9o2h | 2 | 496 | 5.2 | 0 | 0 | 1 | ! | wjp
sc4h9o2h | 2 | 496 | 5.2 | 0 | 0 | 1 | ! | wjp
c4h8oh-1 | 2 | 496 | 5.2 | 0 | 0 | 1 | ! | nmm
sc4h9o | 2 | 496 | 5.2 | 0 | 0 | 1 | ! | nmm
ic4h9o | 2 | 496 | 5.2 | 0 | 0 | 1 | ! | nmm
c4h8oh-2 | 2 | 496 | 5.2 | 0 | 0 | 1 | ! | nmm
ic4h8oh | 2 | 496 | 5.2 | 0 | 0 | 1 | ! | nmm
o2c4h8oh-1 | 2 | 496 | 5.2 | 0 | 0 | 1 | ! | *
o2c4h8oh-2 | 2 | 496 | 5.2 | 0 | 0 | 1 | ! | *
io2c4h8oh | 2 | 496 | 5.2 | 0 | 0 | 1 | ! | *
c4h8o1-2 | 2 | 496 | 5.2 | 0 | 0 | 1 | ! | wjp
c4h8o1-3 | 2 | 496 | 5.2 | 0 | 0 | 1 | ! | wjp
c4h8o1-4 | 2 | 496 | 5.2 | 0 | 0 | 1 | ! | wjp
c4h8o1-4 | 2 | 447.3 | 5.078 | 1.7 | 0 | 1 | ! | wjp, | TcPc | tetrahydrofuran
c4h8o2-3 | 2 | 496 | 5.2 | 0 | 0 | 1 | ! | wjp
c4h8ooh1-2 | 2 | 496 | 5.2 | 0 | 0 | 1 | ! | wjp
c4h8ooh1-3 | 2 | 496 | 5.2 | 0 | 0 | 1 | ! | wjp
c4h8ooh1-4 | 2 | 496 | 5.2 | 0 | 0 | 1 | ! | wjp
c4h8ooh2-1 | 2 | 496 | 5.2 | 0 | 0 | 1 | ! | wjp
c4h8ooh2-3 | 2 | 496 | 5.2 | 0 | 0 | 1 | ! | wjp
c4h8ooh2-4 | 2 | 496 | 5.2 | 0 | 0 | 1 | ! | wjp
c4h8ooh1-2o2 | 2 | 496 | 5.2 | 0 | 0 | 1 | ! | wjp
c4h8ooh1-3o2 | 2 | 496 | 5.2 | 0 | 0 | 1 | ! | wjp
c4h8ooh1-4o2 | 2 | 496 | 5.2 | 0 | 0 | 1 | ! | wjp
c4h8ooh2-1o2 | 2 | 496 | 5.2 | 0 | 0 | 1 | ! | wjp
c4h8ooh2-3o2 | 2 | 496 | 5.2 | 0 | 0 | 1 | ! | wjp
c4h8ooh2-4o2 | 2 | 496 | 5.2 | 0 | 0 | 1 | ! | wjp
c4h7o | 2 | 496 | 5.2 | 0 | 0 | 1 | ! | nmm
ic4h7o | 2 | 496 | 5.2 | 0 | 0 | 1 | ! | nmm
c5h2 | 1 | 408 | 5.2 | 0 | 0 | 1 | ! | nmm
c5h3 | 1 | 408 | 5.2 | 0 | 0 | 1 | ! | nmm
c5h5 | 1 | 408 | 5.2 | 0 | 0 | 1 | ! | nmm
c5h6 | 1 | 408 | 5.2 | 0 | 0 | 1 | ! | nmm
c5h7 | 2 | 408 | 5.2 | 0 | 0 | 1 | ! | nmm
cyc5h7 | 2 | 408 | 5.2 | 0 | 0 | 1 | !
c5h8 | 2 | 408 | 5.2 | 0 | 0 | 1 | ! | nmm
c6h2 | 1 | 408 | 5.2 | 0 | 0 | 1 | ! | nmm
c6h4 | 2 | 412.3 | 5.349 | 0 | 0 | 1 | ! | jam
c6h5 | 2 | 412.3 | 5.349 | 0 | 0 | 1 | ! | jam
c6h5(l) | 2 | 412.3 | 5.349 | 0 | 0 | 1 | ! | jam
c6h5oh | 2 | 450 | 5.5 | 0 | 0 | 1 | ! | nmm
c6h5o | 2 | 450 | 5.5 | 0 | 0 | 1 | ! | jam
oketphnl | 2 | 450 | 5.5 | 0 | 0 | 1 | !
c6h4o2 | 2 | 450 | 5.5 | 0 | 0 | 1
c5h4o | 2 | 450 | 5.5 | 0 | 0 | 1 | ! | nmm
c5h4oh | 2 | 450 | 5.5 | 0 | 0 | 1 | ! | nmm
c5h5o | 2 | 450 | 5.5 | 0 | 0 | 1 | ! | nmm
c5h5oh | 2 | 450 | 5.5 | 0 | 0 | 1 | ! | nmm
c6h5c2h | 2 | 468.5 | 5.23 | 0 | 0 | 1 | ! | nmm
lc6h5 | 2 | 426.3 | 5.51 | 0 | 0 | 1
lc3h3c3h2 | 2 | 426.3 | 5.51 | 0 | 0 | 1
lc3h4c3h2 | 2 | 426.3 | 5.51 | 0 | 0 | 1
lc3h3c3h3 | 2 | 426.3 | 5.51 | 0 | 0 | 1
c6h6 | 2 | 468.5 | 5.23 | 0 | 10.3 | 1 | ! | nmm
c6h7 | 2 | 468.5 | 5.23 | 0 | 0 | 1 | ! | nmm
cyc6h7 | 2 | 468.5 | 5.23 | 0 | 0 | 1 | ! | nmm
cyc6h8 | 2 | 468.5 | 5.23 | 0 | 0 | 1 | ! | nmm
c6h5ch2 | 2 | 495.3 | 5.68 | 0 | 0 | 1 | ! | nmm
c6h5ch3 | 2 | 495.3 | 5.68 | 0.43 | 12.3 | 1 | ! | nmm
c6h4ch3 | 2 | 495.3 | 5.68 | 0 | 0 | 1 | ! | nmm
ch3c6h4 | 2 | 495.3 | 5.68 | 0 | 0 | 1 | ! | nmm
c6h5co | 2 | 622.4 | 5.53 | 0 | 0 | 1 | ! | nmm
c6h5cho | 2 | 622.4 | 5.53 | 0 | 0 | 1 | ! | nmm
c6h5ch2oh | 2 | 622.4 | 5.53 | 0 | 0 | 1 | ! | nmm
oc6h4ch3 | 2 | 621.1 | 5.64 | 0 | 0 | 1 | ! | nmm
hoc6h4ch3 | 2 | 621.1 | 5.64 | 0 | 0 | 1 | ! | nmm
xylylene | 2 | 523.6 | 6.182 | 0 | 0 | 1
xylylrad | 2 | 523.6 | 6.182 | 0 | 0 | 1
c6h5c2h5 | 2 | 523.6 | 5.96 | 0 | 0 | 1 | ! | nmm
ach3c2h3 | 2 | 523.6 | 5.96 | 0 | 0 | 1
ach3c2h5 | 2 | 523.6 | 5.96 | 0 | 0 | 1
ach2rc2h3 | 2 | 523.6 | 5.96 | 0 | 0 | 1
ach3ch3 | 2 | 523.6 | 5.96 | 0 | 0 | 1 | !
ach3rch2 | 2 | 523.6 | 5.96 | 0 | 0 | 1
c6h9 | 2 | 426.3 | 5.51 | 0 | 0 | 1 | ! | nmm
c6h10 | 2 | 426.3 | 5.51 | 0 | 0 | 1 | ! | nmm
c8h14 | 2 | 494 | 6.17 | 0 | 0 | 1 | ! | nmm
c8h16-c | 2 | 538.1 | 6.112 | 0 | 0 | 1 | ! | TcPc
c8h16-1-5 | 2 | 511.5 | 6.297 | 0 | 0 | 1 | ! | TcPc
ic8h14 | 2 | 494 | 6.17 | 0 | 0 | 1 | ! | nmm
c6h5c2h3 | 2 | 546.2 | 6 | 0.13 | 15 | 1 | ! | nmm
c6h5chch | 2 | 546.2 | 6 | 0 | 0 | 1 | ! | nmm
c6h5cch2 | 2 | 546.2 | 6 | 0 | 0 | 1
c6h5c2h | 2 | 534.3 | 5.71 | 0.77 | 0 | 1 | ! | nmm
c6h5c2 | 2 | 534.3 | 5.71 | 0 | 0 | 1 | ! | nmm
c6h4c2h3 | 2 | 546.2 | 6 | 0 | 0 | 1 | ! | nmm
c6h4c2h | 2 | 534.3 | 5.71 | 0 | 0 | 1 | ! | nmm
aac2h5 | 2 | 695 | 6.53 | 0 | 0 | 1
aac2h3 | 2 | 689.8 | 6.5 | 0 | 0 | 1
aarcch2 | 2 | 689.8 | 6.5 | 0 | 0 | 1
aacch | 2 | 689.8 | 6.5 | 0 | 0 | 1
aracch | 2 | 689.8 | 6.5 | 0 | 0 | 1
arac2h3 | 2 | 687.2 | 6.49 | 0 | 0 | 1
c6h5cco | 2 | 588.2 | 5.94 | 0 | 0 | 1.0001
c10h7 | 2 | 630.4 | 6.18 | 0 | 0 | 1 | ! | nmm
c10h7o | 2 | 630.4 | 6.18 | 0 | 0 | 1 | ! | nmm
ac2h3c2h5 | 2 | 630.4 | 6.18 | 0 | 0 | 1
ac2h3c2h3 | 2 | 630.4 | 6.18 | 0 | 0 | 1
c10h8 | 2 | 630.4 | 6.18 | 0 | 16.5 | 1 | ! | nmm
c10h9 | 2 | 630.4 | 6.18 | 0 | 0 | 1 | ! | nmm
c10h10 | 2 | 630.4 | 6.18 | 0 | 0 | 1 | ! | nmm
c10h7ch2 | 2 | 660 | 6.35 | 0 | 0 | 1 | ! | nmm
aach3ch2 | 2 | 660 | 6.35 | 0 | 0 | 1
c10h7oh | 2 | 663.45 | 6.362 | 0 | 0 | 1
c10h7ch3 | 2 | 660 | 6.35 | 0 | 0 | 1 | ! | nmm
flrnthn | 2 | 812.3 | 7.17 | 0 | 0 | 1 | ! | nmm
acephen | 2 | 812.3 | 7.17 | 0 | 0 | 1
anthracn | 2 | 772 | 6.96 | 0 | 25.4 | 1
ch3indene | 2 | 625 | 6.15 | 0 | 0 | 1
ch3indenyl | 2 | 625 | 6.15 | 0 | 0 | 1
aaach3 | 2 | 783.9 | 6.995 | 0 | 0 | 1
p1henanol | 2 | 783.9 | 6.995 | 0 | 0 | 1
p5henanol | 2 | 783.9 | 6.995 | 0 | 0 | 1
p1hanoxy | 2 | 783.9 | 6.995 | 0 | 0 | 1
p5hanoxy | 2 | 783.9 | 6.995 | 0 | 0 | 1
aaarch2 | 2 | 783.9 | 6.995 | 0 | 0 | 1
aaac2h5 | 2 | 816.6 | 7.16 | 0 | 0 | 1
aaac2h3 | 2 | 812 | 7.137 | 0 | 0 | 1
phnthrn | 2 | 772 | 6.96 | 0 | 38.8 | 1
pentanaph | 2 | 772 | 6.96 | 0 | 0 | 1
penaprad | 2 | 772 | 6.96 | 0 | 0 | 1
p1hnthrnyl | 2 | 772 | 6.96 | 0 | 38.8 | 1 | ! | nmm
p5hnthrnyl | 2 | 772 | 6.96 | 0 | 38.8 | 1
pyrene | 2 | 834.9 | 7.24 | 0 | 0 | 1 | ! | nmm
cy5pyren | 2 | 862 | 7.382 | 0 | 0 | 1
h4pentdef | 2 | 834.9 | 7.24 | 0 | 0 | 1
h4pdfrad | 2 | 834.9 | 7.24 | 0 | 0 | 1
pyrenyl | 2 | 834.9 | 7.24 | 0 | 0 | 1 | ! | nmm
dhpyrene | 2 | 834.9 | 7.24 | 0 | 0 | 1
benzoap | 2 | 832.5 | 7.55 | 1.4 | 0 | 1 | ! | nmm
smiley | 2 | 832.5 | 7.55 | 0 | 0 | 1
benzoghi | 2 | 832.5 | 7.55 | 0 | 0 | 1
cpentacd | 2 | 832.5 | 7.55 | 0 | 0 | 1
acec10h8 | 2 | 695.4 | 6.76 | 0 | 0 | 1 | ! | nmm
acec10h7 | 2 | 695.4 | 6.76 | 0 | 0 | 1
indene | 2 | 588.6 | 5.96 | 0.65 | 0 | 1 | ! | nmm
indenyl | 2 | 588.6 | 5.96 | 0 | 0 | 1 | ! | nmm
ch3ndene | 2 | 588.6 | 5.96 | 0 | 0 | 1 | ! | nmm
ch3ndnyl | 2 | 588.6 | 5.96 | 0 | 0 | 1 | ! | nmm
ch3flrne | 2 | 712.6 | 6.89 | 0 | 0 | 1
ch3flrnl | 2 | 712.6 | 6.89 | 0 | 0 | 1
flrene | 2 | 712.6 | 6.89 | 0 | 0 | 1
flrnylp | 2 | 712.6 | 6.89 | 0 | 0 | 1
flrnyla | 2 | 712.6 | 6.89 | 0 | 0 | 1
ch2flrne | 2 | 712.6 | 6.89 | 0 | 0 | 1
c6h5c5h5 | 2 | 783.8 | 6.64 | 0 | 0 | 1
c6h5c5h4 | 2 | 783.8 | 6.64 | 0 | 0 | 1
bibenzyl | 2 | 783.8 | 6.64 | 0 | 0 | 1 | ! | nmm
stilbene | 2 | 772 | 6.96 | 0 | 0 | 1 | ! | nmm
stilbnrd | 2 | 772 | 6.96 | 0 | 0 | 1 | ! | nmm
anthracn | 2 | 772 | 6.96 | 0 | 0 | 1 | ! | nmm
dhanthrn | 2 | 772 | 6.96 | 0 | 0 | 1
obzyltol | 2 | 772 | 6.96 | 0 | 0 | 1
obzyltlr | 2 | 772 | 6.96 | 0 | 0 | 1
dmdp | 2 | 712.6 | 6.89 | 0 | 0 | 1
dmdprd | 2 | 712.6 | 6.89 | 0 | 0 | 1
ch | 1 | 80 | 2.75 | 0 | 0 | 0
ch2 | 1 | 144 | 3.8 | 0 | 0 | 0
sch2 | 1 | 144 | 3.8 | 0 | 0 | 0
ch2(s) | 1 | 144 | 3.8 | 0 | 0 | 0
ch2[s] | 1 | 144 | 3.8 | 0 | 0 | 0
ch2chcch | 2 | 373.7 | 4.79 | 0 | 0 | 1 | ! | nmm
ch2chcch2 | 2 | 373.7 | 4.79 | 0 | 0 | 1 | ! | nmm
ch3ccch2 | 2 | 357.1 | 4.72 | 0 | 0 | 1
ch3chcch2 | 2 | 357.1 | 4.72 | 0 | 0 | 1
ch2ch2cch | 2 | 373.7 | 4.79 | 0 | 0 | 1 | ! | nmm
ch2chch2 | 2 | 316 | 4.22 | 0 | 0 | 1 | ! | nmm
c3h5-a | 2 | 316 | 4.22 | 0 | 0 | 1
ch2chchch | 2 | 357.1 | 4.72 | 0 | 0 | 1 | ! | nmm
chchchch | 2 | 357.1 | 4.72 | 0 | 0 | 1 | ! | nmm
ch2chchch2 | 2 | 357.1 | 4.72 | 0 | 0 | 1 | ! | nmm
ch2co | 2 | 436 | 3.97 | 0 | 0 | 2
c2h3o1,2 | 2 | 436 | 3.97 | 0 | 0 | 2 | ! | wjp | same | as | ch2co
c2h3o1-2 | 2 | 436 | 3.97 | 0 | 0 | 2 | ! | wjp | same | as | ch2co
c2h4o1-2 | 2 | 436 | 3.97 | 0 | 0 | 2 | ! | wjp | same | as | ch2co
ch2o | 2 | 498 | 3.59 | 0 | 0 | 2
ocho | 2 | 498 | 3.59 | 0 | 0 | 2 | ! | wjp
hcoh | 2 | 498 | 3.59 | 0 | 0 | 1
h2co | 2 | 498 | 3.59 | 0 | 0 | 2
ch2oh | 2 | 417 | 3.69 | 1.7 | 0 | 2
ch2cho | 2 | 436 | 3.97 | 0 | 0 | 2
chocho | 1 | 440.2 | 4.01 | 0 | 0 | 2 | ! | nmm
choco | 1 | 440.2 | 4.01 | 0 | 0 | 2 | ! | nmm
hco2h | 2 | 481.8 | 3.626 | 1.7 | 0 | 1 | ! | ch3oh
ch3 | 1 | 144 | 3.8 | 0 | 0 | 0
ch3cc | 2 | 252 | 4.76 | 0 | 0 | 1 | ! | jam
ch3chcch | 2 | 373.7 | 4.79 | 0 | 0 | 1 | ! | nmm
ch3ccch2 | 2 | 357.1 | 4.72 | 0 | 0 | 1 | ! | nmm
ch3ccch3 | 2 | 357.1 | 4.72 | 0 | 0 | 1 | ! | nmm
ch3cch2 | 2 | 316 | 4.22 | 0 | 0 | 1 | ! | nmm
c3h5-t | 2 | 316 | 4.22 | 0 | 0 | 1
ch3chch | 2 | 316 | 4.22 | 0 | 0 | 1 | ! | nmm
c3h5-s | 2 | 316 | 4.22 | 0 | 0 | 1
ch3ch2cch | 2 | 357.1 | 4.72 | 0 | 0 | 1 | ! | nmm
ch3cho | 2 | 436 | 3.97 | 0 | 0 | 2
hocho | 2 | 436 | 3.97 | 0 | 0 | 2 | ! | wjp
ch3co | 2 | 436 | 3.97 | 0 | 0 | 2
ch3co | 2 | 436 | 3.97 | 0 | 0 | 2
ch3co2 | 2 | 436 | 3.97 | 0 | 0 | 2 | ! | wjp
ch3co3 | 2 | 436 | 3.97 | 0 | 0 | 2 | ! | wjp
ch3co3h | 2 | 436 | 3.97 | 0 | 0 | 2 | ! | wjp
ho2cho | 2 | 436 | 3.97 | 0 | 0 | 2 | ! | wjp
o2cho | 2 | 436 | 3.97 | 0 | 0 | 2 | ! | wjp
ch3o | 2 | 417 | 3.69 | 1.7 | 0 | 2
ch3oh | 2 | 481.8 | 3.626 | 0 | 0 | 1 | ! | sve
ch3o2 | 2 | 481.8 | 3.626 | 0 | 0 | 1 | ! | wjp
ch3o2h | 2 | 481.8 | 3.626 | 0 | 0 | 1 | ! | wjp
ch4 | 2 | 141.4 | 3.746 | 0 | 2.6 | 13
ch4o | 2 | 417 | 3.69 | 1.7 | 0 | 2
cn | 1 | 75 | 3.856 | 0 | 0 | 1 | ! | ois
cnc | 1 | 232.4 | 3.828 | 0 | 0 | 1 | ! | ois
cnn | 1 | 232.4 | 3.828 | 0 | 0 | 1 | ! | ois
co | 1 | 98.1 | 3.65 | 0 | 1.95 | 1.8
co2 | 1 | 244 | 3.763 | 0 | 2.65 | 2.1
f | 0 | 80 | 2.75 | 0 | 0 | 0
f2 | 1 | 125.7 | 3.301 | 0 | 1.6 | 3.8
h | 0 | 145 | 2.05 | 0 | 0 | 0
gah | 1 | 335.5 | 4.24 | 0 | 0 | 1 | ! | mec
h2c4o | 2 | 357 | 5.18 | 0 | 0 | 1 | ! | jam
h2 | 1 | 38 | 2.92 | 0 | 0.79 | 280
h2ccc | 2 | 265.3 | 3.721 | 0 | 0 | 1 | ! | *
h2ccc(s) | 2 | 265.3 | 3.721 | 0 | 0 | 1 | ! | *
h2ccch | 2 | 252 | 4.76 | 0 | 0 | 1 | ! | jam
h2cccch | 2 | 357.1 | 4.72 | 0 | 0 | 1 | ! | nmm
h2cccch2 | 2 | 357.1 | 4.72 | 0 | 0 | 1 | ! | nmm
h2ccccch | 1 | 408 | 5.2 | 0 | 0 | 1 | ! | nmm
h2cn | 1 | 569 | 3.63 | 0 | 0 | 1 | ! | os/jm
h2no | 2 | 116.7 | 3.492 | 0 | 0 | 1 | ! | jam
h2o | 2 | 572.4 | 2.605 | 1.844 | 0 | 4
h2o2 | 2 | 107.4 | 3.458 | 0 | 0 | 3.8
h2s | 2 | 301 | 3.6 | 0 | 0 | 1 | ! | ois
hc2n2 | 1 | 349 | 4.361 | 0 | 0 | 1 | ! | ois
hcchcch | 2 | 357.1 | 4.72 | 0 | 0 | 1 | ! | nmm
hcco | 2 | 150 | 2.5 | 0 | 0 | 1 | ! | *
hccoh | 2 | 436 | 3.97 | 0 | 0 | 2
hccchcch | 1 | 408 | 5.2 | 0 | 0 | 1 | ! | nmm
hcn | 1 | 569 | 3.63 | 0 | 0 | 1 | ! | ois
hco | 2 | 498 | 3.59 | 0 | 0 | 0
hco+ | 1 | 498 | 3.59 | 0 | 0 | 0
he | 0 | 10.2 | 2.576 | 0 | 0 | 0 | ! | *
hf | 1 | 330 | 3.148 | 1.92 | 2.46 | 1 | ! | sv/mec
hf0 | 1 | 352 | 2.49 | 1.73 | 0 | 5
hf1 | 1 | 352 | 2.49 | 1.73 | 0 | 5
hf2 | 1 | 352 | 2.49 | 1.73 | 0 | 5
hf3 | 1 | 352 | 2.49 | 1.73 | 0 | 5
hf4 | 1 | 352 | 2.49 | 1.73 | 0 | 5
hf5 | 1 | 352 | 2.49 | 1.73 | 0 | 5
hf6 | 1 | 352 | 2.49 | 1.73 | 0 | 5
hf7 | 1 | 352 | 2.49 | 1.73 | 0 | 5
hf8 | 1 | 352 | 2.49 | 1.73 | 0 | 5
hcno | 2 | 232.4 | 3.828 | 0 | 0 | 1 | ! | jam
hocn | 2 | 232.4 | 3.828 | 0 | 0 | 1 | ! | jam
hnco | 2 | 232.4 | 3.828 | 0 | 0 | 1 | ! | ois
hnno | 2 | 232.4 | 3.828 | 0 | 0 | 1 | ! | *
hno | 2 | 116.7 | 3.492 | 0 | 0 | 1 | ! | *
hnoh | 2 | 116.7 | 3.492 | 0 | 0 | 1 | ! | jam
ho2 | 2 | 107.4 | 3.458 | 0 | 0 | 1 | ! | *
hso2 | 2 | 252 | 4.29 | 0 | 0 | 1 | ! | ois
n | 0 | 71.4 | 3.298 | 0 | 0 | 0 | ! | *
n2 | 1 | 97.53 | 3.621 | 0 | 1.76 | 4
n2h2 | 2 | 71.4 | 3.798 | 0 | 0 | 1 | ! | *
n2h3 | 2 | 200 | 3.9 | 0 | 0 | 1 | ! | *
n2h4 | 2 | 205 | 4.23 | 0 | 4.26 | 1.5
n2o | 1 | 232.4 | 3.828 | 0 | 0 | 1 | ! | *
ncn | 1 | 232.4 | 3.828 | 0 | 0 | 1 | ! | ois
nco | 1 | 232.4 | 3.828 | 0 | 0 | 1 | ! | ois
nh | 1 | 80 | 2.65 | 0 | 0 | 4
nh2 | 2 | 80 | 2.65 | 0 | 2.26 | 4
nh3 | 2 | 481 | 2.92 | 1.47 | 0 | 10
nnh | 2 | 71.4 | 3.798 | 0 | 0 | 1 | ! | *
no | 1 | 97.53 | 3.621 | 0 | 1.76 | 4
ncno | 2 | 232.4 | 3.828 | 0 | 0 | 1 | ! | ois
no2 | 2 | 200 | 3.5 | 0 | 0 | 1 | ! | *
o | 0 | 80 | 2.75 | 0 | 0 | 0
o2 | 1 | 107.4 | 3.458 | 0 | 1.6 | 3.8
o3 | 2 | 180 | 4.1 | 0 | 0 | 2
oh | 1 | 80 | 2.75 | 0 | 0 | 0
s | 0 | 847 | 3.839 | 0 | 0 | 0 | ! | ois
s2 | 1 | 847 | 3.9 | 0 | 0 | 1 | ! | ois
sh | 1 | 847 | 3.9 | 0 | 0 | 1 | ! | ois
so | 1 | 301 | 3.993 | 0 | 0 | 1 | ! | ois
so2 | 2 | 252 | 4.29 | 0 | 0 | 1 | ! | ois
so3 | 2 | 378.4 | 4.175 | 0 | 0 | 1 | ! | ois
sih4 | 2 | 207.6 | 4.084 | 0 | 0 | 1 | ! | mec
sih3 | 2 | 170.3 | 3.943 | 0 | 0 | 1 | ! | mec
sih2 | 2 | 133.1 | 3.803 | 0 | 0 | 1 | ! | mec
sih | 1 | 95.8 | 3.662 | 0 | 0 | 1 | ! | mec
si | 0 | 3036 | 2.91 | 0 | 0 | 0 | ! | mec
si2h6 | 2 | 301.3 | 4.828 | 0 | 0 | 1 | ! | mec
si2h5 | 2 | 306.9 | 4.717 | 0 | 0 | 1 | ! | mec
si2h4 | 2 | 312.6 | 4.601 | 0 | 0 | 1 | ! | mec
si2h3 | 2 | 318.2 | 4.494 | 0 | 0 | 1 | ! | mec
si2h2 | 2 | 323.8 | 4.383 | 0 | 0 | 1 | ! | mec
si2 | 1 | 3036 | 3.28 | 0 | 0 | 1 | ! | mec
si3 | 2 | 3036 | 3.55 | 0 | 0 | 1 | ! | mec
sif3 | 2 | 309.6 | 4.359 | 0 | 0 | 1 | ! | mec
sif3nh2 | 2 | 231 | 4.975 | 0 | 0 | 1 | ! | mec
sif4 | 2 | 171.9 | 4.88 | 0 | 0 | 1 | ! | sve
sihf3 | 2 | 180.8 | 4.681 | 0 | 0 | 1 | ! | mec
h2sisih2 | 2 | 312.6 | 4.601 | 0 | 0 | 1 | ! | mec
h3sisih | 2 | 312.6 | 4.601 | 0 | 0 | 1 | ! | mec
si3h8 | 2 | 331.2 | 5.562 | 0 | 0 | 1 | ! | mec
ash3 | 2 | 259.8 | 4.145 | 0 | 0 | 1 | ! | mec
as2 | 1 | 1045.5 | 5.51 | 0 | 0 | 1 | ! | mec
game3 | 2 | 378.2 | 5.52 | 0 | 0 | 1 | ! | mec
game2 | 2 | 675.8 | 5.22 | 0 | 0 | 1 | ! | mec
game | 2 | 972.7 | 4.92 | 0 | 0 | 1 | ! | mec
ga | 0 | 2961.8 | 4.62 | 0 | 0 | 0 | ! | mec
k | 0 | 850 | 4.25 | 0 | 0 | 1 | ! | singh
koh | 2 | 1213 | 4.52 | 0 | 0 | 1 | ! | singh
ko2 | 2 | 1213 | 4.69 | 0 | 0 | 1 | ! | singh
kh | 1 | 93.3 | 3.542 | 0 | 0 | 1 | ! | singh
k+ | 0 | 850 | 4.25 | 0 | 0 | 1 | ! | singh
e | 0 | 850 | 425 | 0 | 0 | 1 | ! | singh
kcl | 1 | 1989 | 4.186 | 0 | 0 | 1 | ! | singh
cl | 0 | 130.8 | 3.613 | 0 | 0 | 1 | ! | singh
cl- | 0 | 130.8 | 3.613 | 0 | 0 | 1 | ! | singh
hcl | 1 | 344.7 | 3.339 | 1.084 | 0 | 1 | ! | singh
ko | 1 | 383 | 3.812 | 0 | 0 | 1 | ! | singh
nc10h22 | 2 | 540 | 7.085 | 0 | 0 | 1 | ! | wjp
c10h22-335 | 2 | 522 | 6.873 | 0 | 0 | 1 | ! | wjp
c10h22-2255 | 2 | 497.3 | 6.899 | 0 | 0 | 1 | ! | wjp
ic8h18 | 2 | 458.5 | 6.414 | 0 | 0 | 1 | ! | wjp
ac8h17 | 2 | 458.5 | 6.414 | 0 | 0 | 1 | ! | wjp
bc8h17 | 2 | 458.5 | 6.414 | 0 | 0 | 1 | ! | wjp
cc8h17 | 2 | 458.5 | 6.414 | 0 | 0 | 1 | ! | wjp
dc8h17 | 2 | 458.5 | 6.414 | 0 | 0 | 1 | ! | wjp
c8h17oh-1 | 2 | 581.3 | 6.506 | 2 | 0 | 1 | ! | TcPc, | Poling, | 4th | Ed.
ac8h17o | 2 | 581.3 | 6.506 | 2 | 0 | 1 | ! | wjp
bc8h17o | 2 | 581.3 | 6.506 | 2 | 0 | 1 | ! | wjp
cc8h17o | 2 | 581.3 | 6.506 | 2 | 0 | 1 | ! | wjp
dc8h17o | 2 | 581.3 | 6.506 | 2 | 0 | 1 | ! | wjp
c8h16-1 | 2 | 485.6 | 6.44 | 0.3 | 0 | 1 | ! | wjp
ic8h16 | 2 | 485.6 | 6.44 | 0.3 | 0 | 1 | ! | wjp
jc8h16 | 2 | 485.6 | 6.44 | 0.3 | 0 | 1 | ! | wjp
ic8h15 | 2 | 485.6 | 6.44 | 0.3 | 0 | 1 | ! | wjp
ic8h14 | 2 | 485.6 | 6.44 | 0.3 | 0 | 1 | ! | wjp
nc7h16 | 2 | 459.6 | 6.253 | 0 | 0 | 1 | ! | wjp
c7h15-1 | 2 | 459.6 | 6.253 | 0 | 0 | 1 | ! | wjp
c7h15-2 | 2 | 459.6 | 6.253 | 0 | 0 | 1 | ! | wjp
c7h15-3 | 2 | 459.6 | 6.253 | 0 | 0 | 1 | ! | wjp
c7h15-4 | 2 | 459.6 | 6.253 | 0 | 0 | 1 | ! | wjp
neoc7h16 | 2 | 437.3 | 6.168 | 0 | 0 | 1 | ! | wjp
c7h162-4 | 2 | 437.3 | 6.168 | 0 | 0 | 1 | ! | wjp
2-4c7h16 | 2 | 437.3 | 6.168 | 0 | 0 | 1 | ! | wjp
qc7h15 | 2 | 437.3 | 6.168 | 0 | 0 | 1 | ! | wjp
pc7h15 | 2 | 437.3 | 6.168 | 0 | 0 | 1 | ! | wjp
oc7h15 | 2 | 437.3 | 6.168 | 0 | 0 | 1 | ! | wjp
nc7h15 | 2 | 437.3 | 6.168 | 0 | 0 | 1 | ! | wjp
xc7h15 | 2 | 437.3 | 6.168 | 0 | 0 | 1 | ! | wjp
yc7h15 | 2 | 437.3 | 6.168 | 0 | 0 | 1 | ! | wjp
zc7h15 | 2 | 437.3 | 6.168 | 0 | 0 | 1 | ! | wjp
c7h15oh-1 | 2 | 561 | 6.317 | 1.7 | 0 | 1 | ! | TcPc, | Poling, | 4th | Ed.
c7h15o-1 | 2 | 561 | 6.317 | 1.7 | 0 | 1 | ! | wjp
c7h15o-2 | 2 | 561 | 6.317 | 1.7 | 0 | 1 | ! | wjp
c7h15o-3 | 2 | 561 | 6.317 | 1.7 | 0 | 1 | ! | wjp
c7h15o-4 | 2 | 561 | 6.317 | 1.7 | 0 | 1 | ! | wjp
c7h15o2-1 | 2 | 561 | 6.317 | 1.7 | 0 | 1 | ! | wjp
c7h15o2-2 | 2 | 561 | 6.317 | 1.7 | 0 | 1 | ! | wjp
c7h15o2-3 | 2 | 561 | 6.317 | 1.7 | 0 | 1 | ! | wjp
c7h15o2-4 | 2 | 561 | 6.317 | 1.7 | 0 | 1 | ! | wjp
c7h15o2h-1 | 2 | 561 | 6.317 | 1.7 | 0 | 1 | ! | wjp
c7h15o2h-2 | 2 | 561 | 6.317 | 1.7 | 0 | 1 | ! | wjp
c7h15o2h-3 | 2 | 561 | 6.317 | 1.7 | 0 | 1 | ! | wjp
c7h15o2h-4 | 2 | 561 | 6.317 | 1.7 | 0 | 1 | ! | wjp
c7h14ooh1-2 | 2 | 561 | 6.317 | 1.7 | 0 | 1 | ! | wjp
c7h14ooh1-3 | 2 | 561 | 6.317 | 1.7 | 0 | 1 | ! | wjp
c7h14ooh1-4 | 2 | 561 | 6.317 | 1.7 | 0 | 1 | ! | wjp
c7h14ooh1-5 | 2 | 561 | 6.317 | 1.7 | 0 | 1 | ! | wjp
c7h14ooh2-1 | 2 | 561 | 6.317 | 1.7 | 0 | 1 | ! | wjp
c7h14ooh2-3 | 2 | 561 | 6.317 | 1.7 | 0 | 1 | ! | wjp
c7h14ooh2-4 | 2 | 561 | 6.317 | 1.7 | 0 | 1 | ! | wjp
c7h14ooh2-5 | 2 | 561 | 6.317 | 1.7 | 0 | 1 | ! | wjp
c7h14ooh2-6 | 2 | 561 | 6.317 | 1.7 | 0 | 1 | ! | wjp
c7h14ooh3-1 | 2 | 561 | 6.317 | 1.7 | 0 | 1 | ! | wjp
c7h14ooh3-2 | 2 | 561 | 6.317 | 1.7 | 0 | 1 | ! | wjp
c7h14ooh3-4 | 2 | 561 | 6.317 | 1.7 | 0 | 1 | ! | wjp
c7h14ooh3-5 | 2 | 561 | 6.317 | 1.7 | 0 | 1 | ! | wjp
c7h14ooh3-6 | 2 | 561 | 6.317 | 1.7 | 0 | 1 | ! | wjp
c7h14ooh3-7 | 2 | 561 | 6.317 | 1.7 | 0 | 1 | ! | wjp
c7h14ooh4-1 | 2 | 561 | 6.317 | 1.7 | 0 | 1 | ! | wjp
c7h14ooh4-2 | 2 | 561 | 6.317 | 1.7 | 0 | 1 | ! | wjp
c7h14ooh4-3 | 2 | 561 | 6.317 | 1.7 | 0 | 1 | ! | wjp
c7h14ooh1-2o2 | 2 | 600.6 | 7.229 | 1.8 | 0 | 1 | ! | nc10h22o | wjp
c7h14ooh1-3o2 | 2 | 600.6 | 7.229 | 1.8 | 0 | 1 | ! | nc10h22o | wjp
c7h14ooh1-4o2 | 2 | 600.6 | 7.229 | 1.8 | 0 | 1 | ! | nc10h22o | wjp
c7h14ooh1-5o2 | 2 | 600.6 | 7.229 | 1.8 | 0 | 1 | ! | nc10h22o | wjp
c7h14ooh2-1o2 | 2 | 600.6 | 7.229 | 1.8 | 0 | 1 | ! | nc10h22o | wjp
c7h14ooh2-3o2 | 2 | 600.6 | 7.229 | 1.8 | 0 | 1 | ! | nc10h22o | wjp
c7h14ooh2-4o2 | 2 | 600.6 | 7.229 | 1.8 | 0 | 1 | ! | nc10h22o | wjp
c7h14ooh2-5o2 | 2 | 600.6 | 7.229 | 1.8 | 0 | 1 | ! | nc10h22o | wjp
c7h14ooh2-6o2 | 2 | 600.6 | 7.229 | 1.8 | 0 | 1 | ! | nc10h22o | wjp
c7h14ooh3-1o2 | 2 | 600.6 | 7.229 | 1.8 | 0 | 1 | ! | nc10h22o | wjp
c7h14ooh3-2o2 | 2 | 600.6 | 7.229 | 1.8 | 0 | 1 | ! | nc10h22o | wjp
c7h14ooh3-4o2 | 2 | 600.6 | 7.229 | 1.8 | 0 | 1 | ! | nc10h22o | wjp
c7h14ooh3-5o2 | 2 | 600.6 | 7.229 | 1.8 | 0 | 1 | ! | nc10h22o | wjp
c7h14ooh3-6o2 | 2 | 600.6 | 7.229 | 1.8 | 0 | 1 | ! | nc10h22o | wjp
c7h14ooh3-7o2 | 2 | 600.6 | 7.229 | 1.8 | 0 | 1 | ! | nc10h22o | wjp
c7h14ooh4-1o2 | 2 | 600.6 | 7.229 | 1.8 | 0 | 1 | ! | nc10h22o | wjp
c7h14ooh4-2o2 | 2 | 600.6 | 7.229 | 1.8 | 0 | 1 | ! | nc10h22o | wjp
c7h14ooh4-3o2 | 2 | 600.6 | 7.229 | 1.8 | 0 | 1 | ! | nc10h22o | wjp
c7h14o1-2 | 2 | 511.5 | 6.297 | 0 | 0 | 1 | ! | c8h16-1-5 | wjp
c7h14o1-3 | 2 | 511.5 | 6.297 | 0 | 0 | 1 | ! | c8h16-1-5 | wjp
c7h14o1-4 | 2 | 511.5 | 6.297 | 0 | 0 | 1 | ! | c8h16-1-5 | wjp
c7h14o1-5 | 2 | 511.5 | 6.297 | 0 | 0 | 1 | ! | c8h16-1-5 | wjp
c7h14o2-3 | 2 | 511.5 | 6.297 | 0 | 0 | 1 | ! | c8h16-1-5 | wjp
c7h14o2-4 | 2 | 511.5 | 6.297 | 0 | 0 | 1 | ! | c8h16-1-5 | wjp
c7h14o2-5 | 2 | 511.5 | 6.297 | 0 | 0 | 1 | ! | c8h16-1-5 | wjp
c7h14o2-6 | 2 | 511.5 | 6.297 | 0 | 0 | 1 | ! | c8h16-1-5 | wjp
c7h14o3-4 | 2 | 511.5 | 6.297 | 0 | 0 | 1 | ! | c8h16-1-5 | wjp
c7h14o3-5 | 2 | 511.5 | 6.297 | 0 | 0 | 1 | ! | c8h16-1-5 | wjp
nc7ket12 | 2 | 581.3 | 6.506 | 2 | 0 | 1 | ! | 1c8h17oh | wjp
nc7ket13 | 2 | 581.3 | 6.506 | 2 | 0 | 1 | ! | 1c8h17oh | wjp
nc7ket14 | 2 | 581.3 | 6.506 | 2 | 0 | 1 | ! | 1c8h17oh | wjp
nc7ket15 | 2 | 581.3 | 6.506 | 2 | 0 | 1 | ! | 1c8h17oh | wjp
nc7ket21 | 2 | 581.3 | 6.506 | 2 | 0 | 1 | ! | 1c8h17oh | wjp
nc7ket23 | 2 | 581.3 | 6.506 | 2 | 0 | 1 | ! | 1c8h17oh | wjp
nc7ket24 | 2 | 581.3 | 6.506 | 2 | 0 | 1 | ! | 1c8h17oh | wjp
nc7ket25 | 2 | 581.3 | 6.506 | 2 | 0 | 1 | ! | 1c8h17oh | wjp
nc7ket26 | 2 | 581.3 | 6.506 | 2 | 0 | 1 | ! | 1c8h17oh | wjp
nc7ket31 | 2 | 581.3 | 6.506 | 2 | 0 | 1 | ! | 1c8h17oh | wjp
nc7ket32 | 2 | 581.3 | 6.506 | 2 | 0 | 1 | ! | 1c8h17oh | wjp
nc7ket34 | 2 | 581.3 | 6.506 | 2 | 0 | 1 | ! | 1c8h17oh | wjp
nc7ket35 | 2 | 581.3 | 6.506 | 2 | 0 | 1 | ! | 1c8h17oh | wjp
nc7ket36 | 2 | 581.3 | 6.506 | 2 | 0 | 1 | ! | 1c8h17oh | wjp
nc7ket37 | 2 | 581.3 | 6.506 | 2 | 0 | 1 | ! | 1c8h17oh | wjp
nc7ket41 | 2 | 581.3 | 6.506 | 2 | 0 | 1 | ! | 1c8h17oh | wjp
nc7ket42 | 2 | 581.3 | 6.506 | 2 | 0 | 1 | ! | 1c8h17oh | wjp
nc7ket43 | 2 | 581.3 | 6.506 | 2 | 0 | 1 | ! | 1c8h17oh | wjp
qc7h15o | 2 | 561 | 6.317 | 1.7 | 0 | 1 | ! | wjp
pc7h15o | 2 | 561 | 6.317 | 1.7 | 0 | 1 | ! | wjp
oc7h15o | 2 | 561 | 6.317 | 1.7 | 0 | 1 | ! | wjp
nc7h15o | 2 | 561 | 6.317 | 1.7 | 0 | 1 | ! | wjp
xc7h15o | 2 | 561 | 6.317 | 1.7 | 0 | 1 | ! | wjp
yc7h15o | 2 | 561 | 6.317 | 1.7 | 0 | 1 | ! | wjp
zc7h15o | 2 | 561 | 6.317 | 1.7 | 0 | 1 | ! | wjp
1c7h14 | 2 | 457.8 | 6.173 | 0.3 | 0 | 1 | ! | TcPc
c7h14-1 | 2 | 457.8 | 6.173 | 0.3 | 0 | 1 | ! | TcPc
c7h14-2 | 2 | 457.8 | 6.173 | 0.3 | 0 | 1 | ! | wjp
c7h14-3 | 2 | 457.8 | 6.173 | 0.3 | 0 | 1 | ! | wjp
c7h13 | 2 | 457.8 | 6.173 | 0.3 | 0 | 1 | ! | wjp
ibc7h14 | 2 | 439.2 | 6.151 | 0 | 0 | 1 | ! | TcPc
o-c7h14 | 2 | 439.2 | 6.151 | 0 | 0 | 1 | ! | wjp
c7h14-1 | 2 | 457.8 | 6.173 | 0.3 | 0 | 1 | ! | wjp
ibc7h14 | 2 | 439.2 | 6.151 | 0 | 0 | 1 | ! | wjp
oc7h14 | 2 | 439.2 | 6.151 | 0 | 0 | 1 | ! | wjp
pc7h14 | 2 | 439.2 | 6.151 | 0 | 0 | 1 | ! | wjp
xc7h14 | 2 | 439.2 | 6.151 | 0 | 0 | 1 | ! | wjp
3-c6h14 | 2 | 422.5 | 5.87 | 0 | 0 | 1 | ! | wjp
yc7h14 | 2 | 439.2 | 6.151 | 0 | 0 | 1 | ! | wjp
pc7h13 | 2 | 439.2 | 6.151 | 0 | 0 | 1 | ! | wjp
xc7h13 | 2 | 439.2 | 6.151 | 0 | 0 | 1 | ! | wjp
nc6h14 | 2 | 427.4 | 5.946 | 0 | 0 | 1 | ! | wjp, | TcPc, | n-hexane
neoc6h14 | 2 | 406.1 | 5.842 | 0 | 0 | 1 | ! | wjp
xc6h14 | 2 | 416.7 | 5.852 | 0 | 0 | 1 | ! | wjp
c6h14-3 | 2 | 422.5 | 5.87 | 0 | 0 | 1 | ! | wjp
ic6h14 | 2 | 422.5 | 5.87 | 0 | 0 | 1 | ! | wjp
c2h5coc3h7-n | 2 | 498.6 | 6.009 | 2 | 0 | 1 | ! | wjp | TcPc | ethyl | propyl | ketone
fc6h13 | 2 | 406.1 | 5.842 | 0 | 0 | 1 | ! | wjp
gc6h13 | 2 | 406.1 | 5.842 | 0 | 0 | 1 | ! | wjp
hc6h13 | 2 | 406.1 | 5.842 | 0 | 0 | 1 | ! | wjp
ac6h13 | 2 | 422.5 | 5.87 | 0 | 0 | 1 | ! | wjp
bc6h13 | 2 | 422.5 | 5.87 | 0 | 0 | 1 | ! | wjp
cc6h13 | 2 | 422.5 | 5.87 | 0 | 0 | 1 | ! | wjp
c-c6h13 | 2 | 422.5 | 5.87 | 0 | 0 | 1 | ! | wjp
dc6h13 | 2 | 422.5 | 5.87 | 0 | 0 | 1 | ! | wjp
ec6h13 | 2 | 422.5 | 5.87 | 0 | 0 | 1 | ! | wjp
c6h13oh-1 | 2 | 541.5 | 5.674 | 1.8 | 0 | 1 | ! | wjp, | TcPc | 1-hexanol
fc6h13o | 2 | 541.5 | 5.674 | 1.8 | 0 | 1 | ! | wjp
gc6h13o | 2 | 541.5 | 5.674 | 1.8 | 0 | 1 | ! | wjp
hc6h13o | 2 | 541.5 | 5.674 | 1.8 | 0 | 1 | ! | wjp
ac6h13o | 2 | 541.5 | 5.674 | 1.8 | 0 | 1 | ! | wjp
bc6h13o | 2 | 541.5 | 5.674 | 1.8 | 0 | 1 | ! | wjp
cc6h13o | 2 | 541.5 | 5.674 | 1.8 | 0 | 1 | ! | wjp
dc6h13o | 2 | 541.5 | 5.674 | 1.8 | 0 | 1 | ! | wjp
ec6h13o | 2 | 541.5 | 5.674 | 1.8 | 0 | 1 | ! | wjp
ac6h13o2 | 2 | 541.5 | 5.674 | 1.8 | 0 | 1 | ! | wjp, | 1c6h13oh
bc6h13o2 | 2 | 541.5 | 5.674 | 1.8 | 0 | 1 | ! | wjp, | 1c6h13oh
cc6h13o2 | 2 | 541.5 | 5.674 | 1.8 | 0 | 1 | ! | wjp, | 1c6h13oh
dc6h13o2 | 2 | 541.5 | 5.674 | 1.8 | 0 | 1 | ! | wjp, | 1c6h13oh
ec6h13o2 | 2 | 541.5 | 5.674 | 1.8 | 0 | 1 | ! | wjp, | 1c6h13oh
ac6h13o2h | 2 | 541.5 | 5.674 | 1.8 | 0 | 1 | ! | wjp, | 1c6h13oh
bc6h13o2h | 2 | 541.5 | 5.674 | 1.8 | 0 | 1 | ! | wjp, | 1c6h13oh
cc6h13o2h | 2 | 541.5 | 5.674 | 1.8 | 0 | 1 | ! | wjp, | 1c6h13oh
dc6h13o2h | 2 | 541.5 | 5.674 | 1.8 | 0 | 1 | ! | wjp, | 1c6h13oh
ec6h13o2h | 2 | 541.5 | 5.674 | 1.8 | 0 | 1 | ! | wjp, | 1c6h13oh
ac6h12ooh-a | 2 | 541.5 | 5.674 | 1.8 | 0 | 1 | ! | wjp, | 1c6h13oh
ac6h12ooh-b | 2 | 541.5 | 5.674 | 1.8 | 0 | 1 | ! | wjp, | 1c6h13oh
ac6h12ooh-c | 2 | 541.5 | 5.674 | 1.8 | 0 | 1 | ! | wjp, | 1c6h13oh
ac6h12ooh-d | 2 | 541.5 | 5.674 | 1.8 | 0 | 1 | ! | wjp, | 1c6h13oh
ac6h12ooh-e | 2 | 541.5 | 5.674 | 1.8 | 0 | 1 | ! | wjp, | 1c6h13oh
bc6h12ooh-a | 2 | 541.5 | 5.674 | 1.8 | 0 | 1 | ! | wjp, | 1c6h13oh
bc6h12ooh-c | 2 | 541.5 | 5.674 | 1.8 | 0 | 1 | ! | wjp, | 1c6h13oh
bc6h12ooh-d | 2 | 541.5 | 5.674 | 1.8 | 0 | 1 | ! | wjp, | 1c6h13oh
bc6h12ooh-e | 2 | 541.5 | 5.674 | 1.8 | 0 | 1 | ! | wjp, | 1c6h13oh
cc6h12ooh-a | 2 | 541.5 | 5.674 | 1.8 | 0 | 1 | ! | wjp, | 1c6h13oh
cc6h12ooh-b | 2 | 541.5 | 5.674 | 1.8 | 0 | 1 | ! | wjp, | 1c6h13oh
cc6h12ooh-d | 2 | 541.5 | 5.674 | 1.8 | 0 | 1 | ! | wjp, | 1c6h13oh
cc6h12ooh-e | 2 | 541.5 | 5.674 | 1.8 | 0 | 1 | ! | wjp, | 1c6h13oh
dc6h12ooh-a | 2 | 541.5 | 5.674 | 1.8 | 0 | 1 | ! | wjp, | 1c6h13oh
dc6h12ooh-b | 2 | 541.5 | 5.674 | 1.8 | 0 | 1 | ! | wjp, | 1c6h13oh
dc6h12ooh-c | 2 | 541.5 | 5.674 | 1.8 | 0 | 1 | ! | wjp, | 1c6h13oh
dc6h12ooh-e | 2 | 541.5 | 5.674 | 1.8 | 0 | 1 | ! | wjp, | 1c6h13oh
ec6h12ooh-a | 2 | 541.5 | 5.674 | 1.8 | 0 | 1 | ! | wjp, | 1c6h13oh
ec6h12ooh-b | 2 | 541.5 | 5.674 | 1.8 | 0 | 1 | ! | wjp, | 1c6h13oh
ec6h12ooh-c | 2 | 541.5 | 5.674 | 1.8 | 0 | 1 | ! | wjp, | 1c6h13oh
ec6h12ooh-d | 2 | 541.5 | 5.674 | 1.8 | 0 | 1 | ! | wjp, | 1c6h13oh
a-ac6h12o | 2 | 541.5 | 5.674 | 1.8 | 0 | 1 | ! | wjp, | 1c6h13oh
a-bc6h12o | 2 | 541.5 | 5.674 | 1.8 | 0 | 1 | ! | wjp, | 1c6h13oh
a-cc6h12o | 2 | 541.5 | 5.674 | 1.8 | 0 | 1 | ! | wjp, | 1c6h13oh
a-dc6h12o | 2 | 541.5 | 5.674 | 1.8 | 0 | 1 | ! | wjp, | 1c6h13oh
a-ec6h12o | 2 | 541.5 | 5.674 | 1.8 | 0 | 1 | ! | wjp, | 1c6h13oh
b-cc6h12o | 2 | 541.5 | 5.674 | 1.8 | 0 | 1 | ! | wjp, | 1c6h13oh
b-dc6h12o | 2 | 541.5 | 5.674 | 1.8 | 0 | 1 | ! | wjp, | 1c6h13oh
b-ec6h12o | 2 | 541.5 | 5.674 | 1.8 | 0 | 1 | ! | wjp, | 1c6h13oh
c-dc6h12o | 2 | 541.5 | 5.674 | 1.8 | 0 | 1 | ! | wjp, | 1c6h13oh
c-ec6h12o | 2 | 541.5 | 5.674 | 1.8 | 0 | 1 | ! | wjp, | 1c6h13oh
d-ec6h12o | 2 | 541.5 | 5.674 | 1.8 | 0 | 1 | ! | wjp, | 1c6h13oh
ac6h12ooh-ao2 | 2 | 541.5 | 5.674 | 1.8 | 0 | 1 | ! | wjp, | 1c6h13oh
ac6h12ooh-bo2 | 2 | 541.5 | 5.674 | 1.8 | 0 | 1 | ! | wjp, | 1c6h13oh
ac6h12ooh-co2 | 2 | 541.5 | 5.674 | 1.8 | 0 | 1 | ! | wjp, | 1c6h13oh
ac6h12ooh-do2 | 2 | 541.5 | 5.674 | 1.8 | 0 | 1 | ! | wjp, | 1c6h13oh
ac6h12ooh-eo2 | 2 | 541.5 | 5.674 | 1.8 | 0 | 1 | ! | wjp, | 1c6h13oh
bc6h12ooh-ao2 | 2 | 541.5 | 5.674 | 1.8 | 0 | 1 | ! | wjp, | 1c6h13oh
bc6h12ooh-co2 | 2 | 541.5 | 5.674 | 1.8 | 0 | 1 | ! | wjp, | 1c6h13oh
bc6h12ooh-do2 | 2 | 541.5 | 5.674 | 1.8 | 0 | 1 | ! | wjp, | 1c6h13oh
bc6h12ooh-eo2 | 2 | 541.5 | 5.674 | 1.8 | 0 | 1 | ! | wjp, | 1c6h13oh
cc6h12ooh-ao2 | 2 | 541.5 | 5.674 | 1.8 | 0 | 1 | ! | wjp, | 1c6h13oh
cc6h12ooh-bo2 | 2 | 541.5 | 5.674 | 1.8 | 0 | 1 | ! | wjp, | 1c6h13oh
cc6h12ooh-do2 | 2 | 541.5 | 5.674 | 1.8 | 0 | 1 | ! | wjp, | 1c6h13oh
cc6h12ooh-eo2 | 2 | 541.5 | 5.674 | 1.8 | 0 | 1 | ! | wjp, | 1c6h13oh
dc6h12ooh-ao2 | 2 | 541.5 | 5.674 | 1.8 | 0 | 1 | ! | wjp, | 1c6h13oh
dc6h12ooh-bo2 | 2 | 541.5 | 5.674 | 1.8 | 0 | 1 | ! | wjp, | 1c6h13oh
dc6h12ooh-co2 | 2 | 541.5 | 5.674 | 1.8 | 0 | 1 | ! | wjp, | 1c6h13oh
dc6h12ooh-eo2 | 2 | 541.5 | 5.674 | 1.8 | 0 | 1 | ! | wjp, | 1c6h13oh
ac6h12ooh-ao2 | 2 | 541.5 | 5.674 | 1.8 | 0 | 1 | ! | wjp, | 1c6h13oh
ac6h12ooh-bo2 | 2 | 541.5 | 5.674 | 1.8 | 0 | 1 | ! | wjp, | 1c6h13oh
ac6h12ooh-co2 | 2 | 541.5 | 5.674 | 1.8 | 0 | 1 | ! | wjp, | 1c6h13oh
ac6h12ooh-do2 | 2 | 541.5 | 5.674 | 1.8 | 0 | 1 | ! | wjp, | 1c6h13oh
ac6h12ooh-eo2 | 2 | 541.5 | 5.674 | 1.8 | 0 | 1 | ! | wjp, | 1c6h13oh
ec6h12ooh-ao2 | 2 | 541.5 | 5.674 | 1.8 | 0 | 1 | ! | wjp, | 1c6h13oh
ec6h12ooh-bo2 | 2 | 541.5 | 5.674 | 1.8 | 0 | 1 | ! | wjp, | 1c6h13oh
ec6h12ooh-co2 | 2 | 541.5 | 5.674 | 1.8 | 0 | 1 | ! | wjp, | 1c6h13oh
ec6h12ooh-do2 | 2 | 541.5 | 5.674 | 1.8 | 0 | 1 | ! | wjp, | 1c6h13oh
ic6ketaa | 2 | 541.5 | 5.674 | 1.8 | 0 | 1 | ! | wjp, | 1c6h13oh
ic6ketab | 2 | 541.5 | 5.674 | 1.8 | 0 | 1 | ! | wjp, | 1c6h13oh
ic6ketac | 2 | 541.5 | 5.674 | 1.8 | 0 | 1 | ! | wjp, | 1c6h13oh
ic6ketad | 2 | 541.5 | 5.674 | 1.8 | 0 | 1 | ! | wjp, | 1c6h13oh
ic6ketae | 2 | 541.5 | 5.674 | 1.8 | 0 | 1 | ! | wjp, | 1c6h13oh
ic6ketca | 2 | 541.5 | 5.674 | 1.8 | 0 | 1 | ! | wjp, | 1c6h13oh
ic6ketcb | 2 | 541.5 | 5.674 | 1.8 | 0 | 1 | ! | wjp, | 1c6h13oh
ic6ketcd | 2 | 541.5 | 5.674 | 1.8 | 0 | 1 | ! | wjp, | 1c6h13oh
ic6ketce | 2 | 541.5 | 5.674 | 1.8 | 0 | 1 | ! | wjp, | 1c6h13oh
ic6ketda | 2 | 541.5 | 5.674 | 1.8 | 0 | 1 | ! | wjp, | 1c6h13oh
ic6ketdb | 2 | 541.5 | 5.674 | 1.8 | 0 | 1 | ! | wjp, | 1c6h13oh
ic6ketdc | 2 | 541.5 | 5.674 | 1.8 | 0 | 1 | ! | wjp, | 1c6h13oh
ic6ketde | 2 | 541.5 | 5.674 | 1.8 | 0 | 1 | ! | wjp, | 1c6h13oh
ic6ketea | 2 | 541.5 | 5.674 | 1.8 | 0 | 1 | ! | wjp, | 1c6h13oh
ic6keteb | 2 | 541.5 | 5.674 | 1.8 | 0 | 1 | ! | wjp, | 1c6h13oh
ic6ketec | 2 | 541.5 | 5.674 | 1.8 | 0 | 1 | ! | wjp, | 1c6h13oh
ic6keted | 2 | 541.5 | 5.674 | 1.8 | 0 | 1 | ! | wjp, | 1c6h13oh
nc4h9cho-2 | 2 | 476 | 5.778 | 2.6 | 0 | 1 | ! | WJP, | nc4h9cho
nc4h9co-2 | 2 | 476 | 5.778 | 2.6 | 0 | 1 | ! | wjp, | nc4h9cho
c4h8cho1-2 | 2 | 476 | 5.778 | 2.6 | 0 | 1 | ! | WJP, | nc4h9cho
c4h8cho2-2 | 2 | 476 | 5.778 | 2.6 | 0 | 1 | ! | WJP, | nc4h9cho
c4h8cho3-2 | 2 | 476 | 5.778 | 2.6 | 0 | 1 | ! | WJP, | nc4h9cho
c4h8cho4-2 | 2 | 476 | 5.778 | 2.6 | 0 | 1 | ! | WJP, | nc4h9cho
ic4h9cho | 2 | 476 | 5.778 | 2.6 | 0 | 1 | ! | WJP, | nc4h9cho
ic4h9co | 2 | 476 | 5.778 | 2.6 | 0 | 1 | ! | wjp, | nc4h9cho
ic3h6ch2cho | 2 | 476 | 5.778 | 2.6 | 0 | 1 | ! | wjp, | nc4h9cho
tc3h6ch2cho | 2 | 476 | 5.778 | 2.6 | 0 | 1 | ! | wjp, | nc4h9cho
ic3h7chcho | 2 | 476 | 5.778 | 2.6 | 0 | 1 | ! | wjp, | nc4h9cho
ic5h11cho | 2 | 498.6 | 6.009 | 2 | 0 | 1 | ! | c2h5coc3h7-n | wjp
ic5h11co | 2 | 498.6 | 6.009 | 2 | 0 | 1 | ! | c2h5coc3h7-n | wjp
ac5h10cho | 2 | 498.6 | 6.009 | 2 | 0 | 1 | ! | c2h5coc3h7-n | wjp
bc5h10cho | 2 | 498.6 | 6.009 | 2 | 0 | 1 | ! | c2h5coc3h7-n | wjp
cc5h10cho | 2 | 498.6 | 6.009 | 2 | 0 | 1 | ! | c2h5coc3h7-n | wjp
dc5h10cho | 2 | 498.6 | 6.009 | 2 | 0 | 1 | ! | c2h5coc3h7-n | wjp
c4h7cho1-4 | 2 | 476 | 5.778 | 2.6 | 0 | 1 | ! | WJP, | nc4h9cho
c4h7co1-4 | 2 | 476 | 5.778 | 2.6 | 0 | 1 | ! | WJP, | nc4h9cho
c4h6cho1-43 | 2 | 476 | 5.778 | 2.6 | 0 | 1 | ! | WJP, | nc4h9cho
c4h6cho1-44 | 2 | 476 | 5.778 | 2.6 | 0 | 1 | ! | WJP, | nc4h9cho
c4h7cho2-1 | 2 | 476 | 5.778 | 2.6 | 0 | 1 | ! | WJP, | nc4h9cho
c4h7co2-1 | 2 | 476 | 5.778 | 2.6 | 0 | 1 | ! | WJP, | nc4h9cho
c4h6cho2-11 | 2 | 476 | 5.778 | 2.6 | 0 | 1 | ! | WJP, | nc4h9cho
nc5h11cho-2 | 2 | 498.6 | 6.009 | 2 | 0 | 1 | ! | c2h5coc3h7-n | wjp
nc5h11co-2 | 2 | 498.6 | 6.009 | 2 | 0 | 1 | ! | c2h5coc3h7-n | wjp
c5h10cho1-2 | 2 | 498.6 | 6.009 | 2 | 0 | 1 | ! | c2h5coc3h7-n | wjp
c5h10cho2-2 | 2 | 498.6 | 6.009 | 2 | 0 | 1 | ! | c2h5coc3h7-n | wjp
c5h10cho3-2 | 2 | 498.6 | 6.009 | 2 | 0 | 1 | ! | c2h5coc3h7-n | wjp
c5h10cho4-2 | 2 | 498.6 | 6.009 | 2 | 0 | 1 | ! | c2h5coc3h7-n | wjp
c5h10cho5-2 | 2 | 498.6 | 6.009 | 2 | 0 | 1 | ! | c2h5coc3h7-n | wjp
nc4h9coch3 | 2 | 503.7 | 6.02 | 2 | 0 | 1 | ! | wjp, | TcPc, | Poling, | 5th | Edition, | methyl | butyl | ketone
ic4h9coch3 | 2 | 503.7 | 6.02 | 2 | 0 | 1 | ! | wjp, | nc4h9coch3
ic4h9coch2 | 2 | 503.7 | 6.02 | 2 | 0 | 1 | ! | wjp, | nc4h9coch3
ic3h6ch2coch3 | 2 | 503.7 | 6.02 | 2 | 0 | 1 | ! | wjp, | nc4h9coch3
ic3h7chcoch3 | 2 | 503.7 | 6.02 | 2 | 0 | 1 | ! | wjp, | nc4h9coch3
tc3h6ch2coch3 | 2 | 503.7 | 6.02 | 2 | 0 | 1 | ! | wjp, | nc4h9coch3
fc6h13o2 | 2 | 541.5 | 5.674 | 1.8 | 0 | 1 | ! | wjp, | 1c6h13oh
gc6h13o2 | 2 | 541.5 | 5.674 | 1.8 | 0 | 1 | ! | wjp, | 1c6h13oh
hc6h13o2 | 2 | 541.5 | 5.674 | 1.8 | 0 | 1 | ! | wjp, | 1c6h13oh
fc6h13o2h | 2 | 541.5 | 5.674 | 1.8 | 0 | 1 | ! | wjp, | 1c6h13oh
gc6h13o2h | 2 | 541.5 | 5.674 | 1.8 | 0 | 1 | ! | wjp, | 1c6h13oh
hc6h13o2h | 2 | 541.5 | 5.674 | 1.8 | 0 | 1 | ! | wjp, | 1c6h13oh
fc6h12ooh-f | 2 | 541.5 | 5.674 | 1.8 | 0 | 1 | ! | wjp, | 1c6h13oh
fc6h12ooh-g | 2 | 541.5 | 5.674 | 1.8 | 0 | 1 | ! | wjp, | 1c6h13oh
fc6h12ooh-h | 2 | 541.5 | 5.674 | 1.8 | 0 | 1 | ! | wjp, | 1c6h13oh
gc6h12ooh-f | 2 | 541.5 | 5.674 | 1.8 | 0 | 1 | ! | wjp, | 1c6h13oh
gc6h12ooh-h | 2 | 541.5 | 5.674 | 1.8 | 0 | 1 | ! | wjp, | 1c6h13oh
hc6h12ooh-f | 2 | 541.5 | 5.674 | 1.8 | 0 | 1 | ! | wjp, | 1c6h13oh
hc6h12ooh-g | 2 | 541.5 | 5.674 | 1.8 | 0 | 1 | ! | wjp, | 1c6h13oh
fc6h12ooh-fo2 | 2 | 541.5 | 5.674 | 1.8 | 0 | 1 | ! | wjp, | 1c6h13oh
fc6h12ooh-go2 | 2 | 541.5 | 5.674 | 1.8 | 0 | 1 | ! | wjp, | 1c6h13oh
fc6h12ooh-ho2 | 2 | 541.5 | 5.674 | 1.8 | 0 | 1 | ! | wjp, | 1c6h13oh
gc6h12ooh-fo2 | 2 | 541.5 | 5.674 | 1.8 | 0 | 1 | ! | wjp, | 1c6h13oh
gc6h12ooh-ho2 | 2 | 541.5 | 5.674 | 1.8 | 0 | 1 | ! | wjp, | 1c6h13oh
hc6h12ooh-fo2 | 2 | 541.5 | 5.674 | 1.8 | 0 | 1 | ! | wjp, | 1c6h13oh
hc6h12ooh-go2 | 2 | 541.5 | 5.674 | 1.8 | 0 | 1 | ! | wjp, | 1c6h13oh
f-fc6h12o | 2 | 541.5 | 5.674 | 1.8 | 0 | 1 | ! | wjp, | 1c6h13oh
f-gc6h12o | 2 | 541.5 | 5.674 | 1.8 | 0 | 1 | ! | wjp, | 1c6h13oh
f-hc6h12o | 2 | 541.5 | 5.674 | 1.8 | 0 | 1 | ! | wjp, | 1c6h13oh
g-hc6h12o | 2 | 541.5 | 5.674 | 1.8 | 0 | 1 | ! | wjp, | 1c6h13oh
g-hc6h12o | 2 | 541.5 | 5.674 | 1.8 | 0 | 1 | ! | wjp, | 1c6h13oh
neoc6ketff | 2 | 397.9 | 5.767 | 0 | 0 | 1 | ! | wjp, | neoc6h12
neoc6ketfg | 2 | 397.9 | 5.767 | 0 | 0 | 1 | ! | wjp, | neoc6h12
neoc6ketfh | 2 | 397.9 | 5.767 | 0 | 0 | 1 | ! | wjp, | neoc6h12
neoc6ketgf | 2 | 397.9 | 5.767 | 0 | 0 | 1 | ! | wjp, | neoc6h12
neoc6ketgh | 2 | 397.9 | 5.767 | 0 | 0 | 1 | ! | wjp, | neoc6h12
neoc6kethf | 2 | 397.9 | 5.767 | 0 | 0 | 1 | ! | wjp, | neoc6h12
neoc6kethg | 2 | 397.9 | 5.767 | 0 | 0 | 1 | ! | wjp, | neoc6h12
tc4h9cho | 2 | 476 | 5.778 | 2.6 | 0 | 1 | ! | nc4h9cho
tc4h9co | 2 | 476 | 5.778 | 2.6 | 0 | 1 | ! | nc4h9cho
neoc5h11cho | 2 | 498.6 | 6.009 | 2 | 0 | 1 | ! | c2h5coc3h7-n | wjp
neoc5h11co | 2 | 498.6 | 6.009 | 2 | 0 | 1 | ! | c2h5coc3h7-n | wjp
tc4h9chcho | 2 | 498.6 | 6.009 | 2 | 0 | 1 | ! | c2h5coc3h7-n | wjp
tc4h8ch2cho | 2 | 498.6 | 6.009 | 2 | 0 | 1 | ! | c2h5coc3h7-n | wjp
ic4h7cho | 2 | 476 | 5.778 | 2.6 | 0 | 1 | ! | nc4h9cho
ic4h7co | 2 | 476 | 5.778 | 2.6 | 0 | 1 | ! | nc4h9cho
ac3h4ch2cho | 2 | 476 | 5.778 | 2.6 | 0 | 1 | ! | nc4h9cho
ic3h5chcho | 2 | 498.6 | 6.009 | 2 | 0 | 1 | ! | c2h5coc3h7-n | wjp
ic5h11cho-b | 2 | 498.6 | 6.009 | 2 | 0 | 1 | ! | c2h5coc3h7-n | wjp
ic5h11co-b | 2 | 498.6 | 6.009 | 2 | 0 | 1 | ! | c2h5coc3h7-n | wjp
ic5h10cho-ba | 2 | 498.6 | 6.009 | 2 | 0 | 1 | ! | c2h5coc3h7-n | wjp
ic5h10cho-bc | 2 | 498.6 | 6.009 | 2 | 0 | 1 | ! | c2h5coc3h7-n | wjp
ic5h10cho-bd | 2 | 498.6 | 6.009 | 2 | 0 | 1 | ! | c2h5coc3h7-n | wjp
c4h7cho1-2 | 2 | 476 | 5.778 | 2.6 | 0 | 1 | ! | nc4h9cho
c4h7co1-2 | 2 | 476 | 5.778 | 2.6 | 0 | 1 | ! | nc4h9cho
c4h6cho1-23 | 2 | 476 | 5.778 | 2.6 | 0 | 1 | ! | nc4h9cho
c4h6cho1-24 | 2 | 476 | 5.778 | 2.6 | 0 | 1 | ! | nc4h9cho
c4h7cho2-2 | 2 | 476 | 5.778 | 2.6 | 0 | 1 | ! | nc4h9cho
c4h7co2-2 | 2 | 476 | 5.778 | 2.6 | 0 | 1 | ! | nc4h9cho
c4h6cho2-21 | 2 | 476 | 5.778 | 2.6 | 0 | 1 | ! | nc4h9cho
c4h6cho2-24 | 2 | 476 | 5.778 | 2.6 | 0 | 1 | ! | nc4h9cho
ch2cchch3 | 2 | 357 | 4.72 | 0 | 0 | 1 | ! | c4h6
tc4h9coch3 | 2 | 503.7 | 6.02 | 2 | 0 | 1 | ! | wjp, | nc4h9coch3
tc4h9coch2 | 2 | 503.7 | 6.02 | 2 | 0 | 1 | ! | wjp, | nc4h9coch3
tc4h8coch3 | 2 | 503.7 | 6.02 | 2 | 0 | 1 | ! | wjp, | nc4h9coch3
ch2ccho | 2 | 428.8 | 4.958 | 2.9 | 0 | 1 | ! | c2h3cho
xc7h15o2 | 2 | 561 | 6.317 | 1.7 | 0 | 1 | ! | wjp, | c7h15oh-1
yc7h15o2 | 2 | 561 | 6.317 | 1.7 | 0 | 1 | ! | wjp, | c7h15oh-1
zc7h15o2 | 2 | 561 | 6.317 | 1.7 | 0 | 1 | ! | wjp, | c7h15oh-1
xc7h15o2h | 2 | 561 | 6.317 | 1.7 | 0 | 1 | ! | wjp, | c7h15oh-1
yc7h15o2h | 2 | 561 | 6.317 | 1.7 | 0 | 1 | ! | wjp, | c7h15oh-1
zc7h15o2h | 2 | 561 | 6.317 | 1.7 | 0 | 1 | ! | wjp, | c7h15oh-1
xc7h15o | 2 | 561 | 6.317 | 1.7 | 0 | 1 | ! | wjp, | c7h15oh-1
yc7h15o | 2 | 561 | 6.317 | 1.7 | 0 | 1 | ! | wjp, | c7h15oh-1
zc7h15o | 2 | 561 | 6.317 | 1.7 | 0 | 1 | ! | wjp, | c7h15oh-1
xc7h14ooh-x1 | 2 | 561 | 6.317 | 1.7 | 0 | 1 | ! | wjp, | c7h15oh-1
xc7h14ooh-y1 | 2 | 561 | 6.317 | 1.7 | 0 | 1 | ! | wjp, | c7h15oh-1
xc7h14ooh-z | 2 | 561 | 6.317 | 1.7 | 0 | 1 | ! | wjp, | c7h15oh-1
xc7h14ooh-y2 | 2 | 561 | 6.317 | 1.7 | 0 | 1 | ! | wjp, | c7h15oh-1
xc7h14ooh-x2 | 2 | 561 | 6.317 | 1.7 | 0 | 1 | ! | wjp, | c7h15oh-1
yc7h14ooh-x1 | 2 | 561 | 6.317 | 1.7 | 0 | 1 | ! | wjp, | c7h15oh-1
yc7h14ooh-z | 2 | 561 | 6.317 | 1.7 | 0 | 1 | ! | wjp, | c7h15oh-1
yc7h14ooh-y2 | 2 | 561 | 6.317 | 1.7 | 0 | 1 | ! | wjp, | c7h15oh-1
yc7h14ooh-x2 | 2 | 561 | 6.317 | 1.7 | 0 | 1 | ! | wjp, | c7h15oh-1
zc7h14ooh-x | 2 | 561 | 6.317 | 1.7 | 0 | 1 | ! | wjp, | c7h15oh-1
zc7h14ooh-y | 2 | 561 | 6.317 | 1.7 | 0 | 1 | ! | wjp, | c7h15oh-1
xc7h14ooh-x1o2 | 2 | 561 | 6.317 | 1.7 | 0 | 1 | ! | wjp, | c7h15oh-1
xc7h14ooh-y1o2 | 2 | 561 | 6.317 | 1.7 | 0 | 1 | ! | wjp, | c7h15oh-1
xc7h14ooh-zo2 | 2 | 561 | 6.317 | 1.7 | 0 | 1 | ! | wjp, | c7h15oh-1
xc7h14ooh-y2o2 | 2 | 561 | 6.317 | 1.7 | 0 | 1 | ! | wjp, | c7h15oh-1
xc7h14ooh-x2o2 | 2 | 561 | 6.317 | 1.7 | 0 | 1 | ! | wjp, | c7h15oh-1
yc7h14ooh-x1o2 | 2 | 561 | 6.317 | 1.7 | 0 | 1 | ! | wjp, | c7h15oh-1
yc7h14ooh-zo2 | 2 | 561 | 6.317 | 1.7 | 0 | 1 | ! | wjp, | c7h15oh-1
yc7h14ooh-y2o2 | 2 | 561 | 6.317 | 1.7 | 0 | 1 | ! | wjp, | c7h15oh-1
yc7h14ooh-x2o2 | 2 | 561 | 6.317 | 1.7 | 0 | 1 | ! | wjp, | c7h15oh-1
zc7h14ooh-xo2 | 2 | 561 | 6.317 | 1.7 | 0 | 1 | ! | wjp, | c7h15oh-1
zc7h14ooh-yo2 | 2 | 561 | 6.317 | 1.7 | 0 | 1 | ! | wjp, | c7h15oh-1
x-x1c7h14o | 2 | 561 | 6.317 | 1.7 | 0 | 1 | ! | wjp, | c7h15oh-1
x-x2c7h14o | 2 | 561 | 6.317 | 1.7 | 0 | 1 | ! | wjp, | c7h15oh-1
x-y1c7h14o | 2 | 561 | 6.317 | 1.7 | 0 | 1 | ! | wjp, | c7h15oh-1
x-y2c7h14o | 2 | 561 | 6.317 | 1.7 | 0 | 1 | ! | wjp, | c7h15oh-1
x-zc7h14o | 2 | 561 | 6.317 | 1.7 | 0 | 1 | ! | wjp, | c7h15oh-1
y-yc7h14o | 2 | 561 | 6.317 | 1.7 | 0 | 1 | ! | wjp, | c7h15oh-1
y-zc7h14o | 2 | 561 | 6.317 | 1.7 | 0 | 1 | ! | wjp, | c7h15oh-1
y-zc7h14o | 2 | 561 | 6.317 | 1.7 | 0 | 1 | ! | wjp, | c7h15oh-1
c7ket24xx1 | 2 | 435.9 | 5.807 | 0 | 0 | 1 | ! | wjp
c7ket24xy1 | 2 | 435.9 | 5.807 | 0 | 0 | 1 | ! | wjp
c7ket24xz | 2 | 435.9 | 5.807 | 0 | 0 | 1 | ! | wjp
c7ket24xy2 | 2 | 435.9 | 5.807 | 0 | 0 | 1 | ! | wjp
c7ket24xx2 | 2 | 435.9 | 5.807 | 0 | 0 | 1 | ! | wjp
c7ket24zx | 2 | 435.9 | 5.807 | 0 | 0 | 1 | ! | wjp
c7ket24zy | 2 | 435.9 | 5.807 | 0 | 0 | 1 | ! | wjp
nc7h15o2 | 2 | 561 | 6.317 | 1.7 | 0 | 1 | ! | wjp, | c7h15oh-1
oc7h15o2 | 2 | 561 | 6.317 | 1.7 | 0 | 1 | ! | wjp, | c7h15oh-1
pc7h15o2 | 2 | 561 | 6.317 | 1.7 | 0 | 1 | ! | wjp, | c7h15oh-1
qc7h15o2 | 2 | 561 | 6.317 | 1.7 | 0 | 1 | ! | wjp, | c7h15oh-1
nc7h15o2h | 2 | 561 | 6.317 | 1.7 | 0 | 1 | ! | wjp, | c7h15oh-1
oc7h15o2h | 2 | 561 | 6.317 | 1.7 | 0 | 1 | ! | wjp, | c7h15oh-1
pc7h15o2h | 2 | 561 | 6.317 | 1.7 | 0 | 1 | ! | wjp, | c7h15oh-1
qc7h15o2h | 2 | 561 | 6.317 | 1.7 | 0 | 1 | ! | wjp, | c7h15oh-1
nc7h15o | 2 | 561 | 6.317 | 1.7 | 0 | 1 | ! | wjp, | c7h15oh-1
oc7h15o | 2 | 561 | 6.317 | 1.7 | 0 | 1 | ! | wjp, | c7h15oh-1
pc7h15o | 2 | 561 | 6.317 | 1.7 | 0 | 1 | ! | wjp, | c7h15oh-1
qc7h15o | 2 | 561 | 6.317 | 1.7 | 0 | 1 | ! | wjp, | c7h15oh-1
nc7h14ooh-n2 | 2 | 561 | 6.317 | 1.7 | 0 | 1 | ! | wjp, | c7h15oh-1
nc7h14ooh-q | 2 | 561 | 6.317 | 1.7 | 0 | 1 | ! | wjp, | c7h15oh-1
qc7h14ooh-n | 2 | 561 | 6.317 | 1.7 | 0 | 1 | ! | wjp, | c7h15oh-1
nc7h14ooh-o | 2 | 561 | 6.317 | 1.7 | 0 | 1 | ! | wjp, | c7h15oh-1
nc7h14ooh-p | 2 | 561 | 6.317 | 1.7 | 0 | 1 | ! | wjp, | c7h15oh-1
qc7h14ooh-o | 2 | 561 | 6.317 | 1.7 | 0 | 1 | ! | wjp, | c7h15oh-1
qc7h14ooh-p | 2 | 561 | 6.317 | 1.7 | 0 | 1 | ! | wjp, | c7h15oh-1
oc7h14ooh-n | 2 | 561 | 6.317 | 1.7 | 0 | 1 | ! | wjp, | c7h15oh-1
oc7h14ooh-q | 2 | 561 | 6.317 | 1.7 | 0 | 1 | ! | wjp, | c7h15oh-1
pc7h14ooh-n | 2 | 561 | 6.317 | 1.7 | 0 | 1 | ! | wjp, | c7h15oh-1
pc7h14ooh-q | 2 | 561 | 6.317 | 1.7 | 0 | 1 | ! | wjp, | c7h15oh-1
oc7h14ooh-p | 2 | 561 | 6.317 | 1.7 | 0 | 1 | ! | wjp, | c7h15oh-1
pc7h14ooh-o | 2 | 561 | 6.317 | 1.7 | 0 | 1 | ! | wjp, | c7h15oh-1
nc7h14ooh-n2o2 | 2 | 561 | 6.317 | 1.7 | 0 | 1 | ! | wjp, | c7h15oh-1
nc7h14ooh-qo2 | 2 | 561 | 6.317 | 1.7 | 0 | 1 | ! | wjp, | c7h15oh-1
qc7h14ooh-no2 | 2 | 561 | 6.317 | 1.7 | 0 | 1 | ! | wjp, | c7h15oh-1
nc7h14ooh-oo2 | 2 | 561 | 6.317 | 1.7 | 0 | 1 | ! | wjp, | c7h15oh-1
nc7h14ooh-po2 | 2 | 561 | 6.317 | 1.7 | 0 | 1 | ! | wjp, | c7h15oh-1
qc7h14ooh-oo2 | 2 | 561 | 6.317 | 1.7 | 0 | 1 | ! | wjp, | c7h15oh-1
qc7h14ooh-po2 | 2 | 561 | 6.317 | 1.7 | 0 | 1 | ! | wjp, | c7h15oh-1
oc7h14ooh-no2 | 2 | 561 | 6.317 | 1.7 | 0 | 1 | ! | wjp, | c7h15oh-1
oc7h14ooh-qo2 | 2 | 561 | 6.317 | 1.7 | 0 | 1 | ! | wjp, | c7h15oh-1
pc7h14ooh-no2 | 2 | 561 | 6.317 | 1.7 | 0 | 1 | ! | wjp, | c7h15oh-1
pc7h14ooh-qo2 | 2 | 561 | 6.317 | 1.7 | 0 | 1 | ! | wjp, | c7h15oh-1
oc7h14ooh-po2 | 2 | 561 | 6.317 | 1.7 | 0 | 1 | ! | wjp, | c7h15oh-1
pc7h14ooh-oo2 | 2 | 561 | 6.317 | 1.7 | 0 | 1 | ! | wjp, | c7h15oh-1
n-nc7h14o | 2 | 561 | 6.317 | 1.7 | 0 | 1 | ! | wjp, | c7h15oh-1
n-oc7h14o | 2 | 561 | 6.317 | 1.7 | 0 | 1 | ! | wjp, | c7h15oh-1
n-pc7h14o | 2 | 561 | 6.317 | 1.7 | 0 | 1 | ! | wjp, | c7h15oh-1
n-qc7h14o | 2 | 561 | 6.317 | 1.7 | 0 | 1 | ! | wjp, | c7h15oh-1
o-pc7h14o | 2 | 561 | 6.317 | 1.7 | 0 | 1 | ! | wjp, | c7h15oh-1
o-qc7h14o | 2 | 561 | 6.317 | 1.7 | 0 | 1 | ! | wjp, | c7h15oh-1
p-qc7h14o | 2 | 561 | 6.317 | 1.7 | 0 | 1 | ! | wjp, | c7h15oh-1
neoc7ketnn | 2 | 561 | 6.317 | 1.7 | 0 | 1 | ! | wjp, | c7h15oh-1
neoc7ketno | 2 | 561 | 6.317 | 1.7 | 0 | 1 | ! | wjp, | c7h15oh-1
neoc7ketnp | 2 | 561 | 6.317 | 1.7 | 0 | 1 | ! | wjp, | c7h15oh-1
neoc7ketnq | 2 | 561 | 6.317 | 1.7 | 0 | 1 | ! | wjp, | c7h15oh-1
neoc7keton | 2 | 561 | 6.317 | 1.7 | 0 | 1 | ! | wjp, | c7h15oh-1
neoc7ketop | 2 | 561 | 6.317 | 1.7 | 0 | 1 | ! | wjp, | c7h15oh-1
neoc7ketoq | 2 | 561 | 6.317 | 1.7 | 0 | 1 | ! | wjp, | c7h15oh-1
neoc7ketpn | 2 | 561 | 6.317 | 1.7 | 0 | 1 | ! | wjp, | c7h15oh-1
neoc7ketpo | 2 | 561 | 6.317 | 1.7 | 0 | 1 | ! | wjp, | c7h15oh-1
neoc7ketpq | 2 | 561 | 6.317 | 1.7 | 0 | 1 | ! | wjp, | c7h15oh-1
neoc7ketqn | 2 | 561 | 6.317 | 1.7 | 0 | 1 | ! | wjp, | c7h15oh-1
neoc7ketqo | 2 | 561 | 6.317 | 1.7 | 0 | 1 | ! | wjp, | c7h15oh-1
neoc7ketqp | 2 | 561 | 6.317 | 1.7 | 0 | 1 | ! | wjp, | c7h15oh-1
ac8h17o2 | 2 | 581.3 | 6.506 | 2 | 0 | 1 | ! | WJP, | c8h17oh-1
bc8h17o2 | 2 | 581.3 | 6.506 | 2 | 0 | 1 | ! | WJP, | c8h17oh-1
cc8h17o2 | 2 | 581.3 | 6.506 | 2 | 0 | 1 | ! | WJP, | c8h17oh-1
dc8h17o2 | 2 | 581.3 | 6.506 | 2 | 0 | 1 | ! | WJP, | c8h17oh-1
ac8h17o2h | 2 | 581.3 | 6.506 | 2 | 0 | 1 | ! | WJP, | c8h17oh-1
bc8h17o2h | 2 | 581.3 | 6.506 | 2 | 0 | 1 | ! | WJP, | c8h17oh-1
cc8h17o2h | 2 | 581.3 | 6.506 | 2 | 0 | 1 | ! | WJP, | c8h17oh-1
dc8h17o2h | 2 | 581.3 | 6.506 | 2 | 0 | 1 | ! | WJP, | c8h17oh-1
ac8h17o | 2 | 581.3 | 6.506 | 2 | 0 | 1 | ! | WJP, | c8h17oh-1
bc8h17o | 2 | 581.3 | 6.506 | 2 | 0 | 1 | ! | WJP, | c8h17oh-1
cc8h17o | 2 | 581.3 | 6.506 | 2 | 0 | 1 | ! | WJP, | c8h17oh-1
dc8h17o | 2 | 581.3 | 6.506 | 2 | 0 | 1 | ! | WJP, | c8h17oh-1
ac8h16ooh-a | 2 | 581.3 | 6.506 | 2 | 0 | 1 | ! | WJP, | c8h17oh-1
ac8h16ooh-b | 2 | 581.3 | 6.506 | 2 | 0 | 1 | ! | WJP, | c8h17oh-1
ac8h16ooh-c | 2 | 581.3 | 6.506 | 2 | 0 | 1 | ! | WJP, | c8h17oh-1
ac8h16ooh-d | 2 | 581.3 | 6.506 | 2 | 0 | 1 | ! | WJP, | c8h17oh-1
bc8h16ooh-a | 2 | 581.3 | 6.506 | 2 | 0 | 1 | ! | WJP, | c8h17oh-1
bc8h16ooh-c | 2 | 581.3 | 6.506 | 2 | 0 | 1 | ! | WJP, | c8h17oh-1
bc8h16ooh-d | 2 | 581.3 | 6.506 | 2 | 0 | 1 | ! | WJP, | c8h17oh-1
cc8h16ooh-a | 2 | 581.3 | 6.506 | 2 | 0 | 1 | ! | WJP, | c8h17oh-1
cc8h16ooh-b | 2 | 581.3 | 6.506 | 2 | 0 | 1 | ! | WJP, | c8h17oh-1
cc8h16ooh-d | 2 | 581.3 | 6.506 | 2 | 0 | 1 | ! | WJP, | c8h17oh-1
dc8h16ooh-a | 2 | 581.3 | 6.506 | 2 | 0 | 1 | ! | WJP, | c8h17oh-1
dc8h16ooh-b | 2 | 581.3 | 6.506 | 2 | 0 | 1 | ! | WJP, | c8h17oh-1
dc8h16ooh-c | 2 | 581.3 | 6.506 | 2 | 0 | 1 | ! | WJP, | c8h17oh-1
dc8h16ooh-d | 2 | 581.3 | 6.506 | 2 | 0 | 1 | ! | WJP, | c8h17oh-1
ac8h16ooh-ao2 | 2 | 581.3 | 6.506 | 2 | 0 | 1 | ! | WJP, | c8h17oh-1
ac8h16ooh-bo2 | 2 | 581.3 | 6.506 | 2 | 0 | 1 | ! | WJP, | c8h17oh-1
ac8h16ooh-co2 | 2 | 581.3 | 6.506 | 2 | 0 | 1 | ! | WJP, | c8h17oh-1
ac8h16ooh-do2 | 2 | 581.3 | 6.506 | 2 | 0 | 1 | ! | WJP, | c8h17oh-1
bc8h16ooh-ao2 | 2 | 581.3 | 6.506 | 2 | 0 | 1 | ! | WJP, | c8h17oh-1
bc8h16ooh-co2 | 2 | 581.3 | 6.506 | 2 | 0 | 1 | ! | WJP, | c8h17oh-1
bc8h16ooh-do2 | 2 | 581.3 | 6.506 | 2 | 0 | 1 | ! | WJP, | c8h17oh-1
cc8h16ooh-ao2 | 2 | 581.3 | 6.506 | 2 | 0 | 1 | ! | WJP, | c8h17oh-1
cc8h16ooh-bo2 | 2 | 581.3 | 6.506 | 2 | 0 | 1 | ! | WJP, | c8h17oh-1
cc8h16ooh-do2 | 2 | 581.3 | 6.506 | 2 | 0 | 1 | ! | WJP, | c8h17oh-1
dc8h16ooh-ao2 | 2 | 581.3 | 6.506 | 2 | 0 | 1 | ! | WJP, | c8h17oh-1
dc8h16ooh-bo2 | 2 | 581.3 | 6.506 | 2 | 0 | 1 | ! | WJP, | c8h17oh-1
dc8h16ooh-co2 | 2 | 581.3 | 6.506 | 2 | 0 | 1 | ! | WJP, | c8h17oh-1
dc8h16ooh-do2 | 2 | 581.3 | 6.506 | 2 | 0 | 1 | ! | WJP, | c8h17oh-1
ic8eteraa | 2 | 581.3 | 6.506 | 2 | 0 | 1 | ! | WJP, | c8h17oh-1
ic8eterab | 2 | 581.3 | 6.506 | 2 | 0 | 1 | ! | WJP, | c8h17oh-1
ic8eterac | 2 | 581.3 | 6.506 | 2 | 0 | 1 | ! | WJP, | c8h17oh-1
ic8eterad | 2 | 581.3 | 6.506 | 2 | 0 | 1 | ! | WJP, | c8h17oh-1
ic8eterbc | 2 | 581.3 | 6.506 | 2 | 0 | 1 | ! | WJP, | c8h17oh-1
ic8eterbd | 2 | 581.3 | 6.506 | 2 | 0 | 1 | ! | WJP, | c8h17oh-1
ic8etercd | 2 | 581.3 | 6.506 | 2 | 0 | 1 | ! | WJP, | c8h17oh-1
ic8eterdd | 2 | 581.3 | 6.506 | 2 | 0 | 1 | ! | WJP, | c8h17oh-1
ic8ketaa | 2 | 581.3 | 6.506 | 2 | 0 | 1 | ! | WJP, | c8h17oh-1
ic8ketab | 2 | 581.3 | 6.506 | 2 | 0 | 1 | ! | WJP, | c8h17oh-1
ic8ketac | 2 | 581.3 | 6.506 | 2 | 0 | 1 | ! | WJP, | c8h17oh-1
ic8ketad | 2 | 581.3 | 6.506 | 2 | 0 | 1 | ! | WJP, | c8h17oh-1
ic8ketba | 2 | 581.3 | 6.506 | 2 | 0 | 1 | ! | WJP, | c8h17oh-1
ic8ketbc | 2 | 581.3 | 6.506 | 2 | 0 | 1 | ! | WJP, | c8h17oh-1
ic8ketbd | 2 | 581.3 | 6.506 | 2 | 0 | 1 | ! | WJP, | c8h17oh-1
ic8ketda | 2 | 581.3 | 6.506 | 2 | 0 | 1 | ! | WJP, | c8h17oh-1
ic8ketdb | 2 | 581.3 | 6.506 | 2 | 0 | 1 | ! | WJP, | c8h17oh-1
ic8ketdc | 2 | 581.3 | 6.506 | 2 | 0 | 1 | ! | WJP, | c8h17oh-1
ic8ketdd | 2 | 581.3 | 6.506 | 2 | 0 | 1 | ! | WJP, | c8h17oh-1
ic6h13cho-b | 2 | 581.3 | 6.506 | 2 | 0 | 1 | ! | WJP, | c8h17oh-1
ic6h13co-b | 2 | 581.3 | 6.506 | 2 | 0 | 1 | ! | WJP, | c8h17oh-1
ac6h12cho-b | 2 | 581.3 | 6.506 | 2 | 0 | 1 | ! | WJP, | c8h17oh-1
cc6h12cho-b | 2 | 581.3 | 6.506 | 2 | 0 | 1 | ! | WJP, | c8h17oh-1
dc6h12cho-b | 2 | 581.3 | 6.506 | 2 | 0 | 1 | ! | WJP, | c8h17oh-1
ec6h12cho-b | 2 | 581.3 | 6.506 | 2 | 0 | 1 | ! | WJP, | c8h17oh-1
ic6h13cho-d | 2 | 581.3 | 6.506 | 2 | 0 | 1 | ! | WJP, | c8h17oh-1
ic6h13co-d | 2 | 581.3 | 6.506 | 2 | 0 | 1 | ! | WJP, | c8h17oh-1
ac6h12cho-d | 2 | 581.3 | 6.506 | 2 | 0 | 1 | ! | WJP, | c8h17oh-1
bc6h12cho-d | 2 | 581.3 | 6.506 | 2 | 0 | 1 | ! | WJP, | c8h17oh-1
cc6h12cho-d | 2 | 581.3 | 6.506 | 2 | 0 | 1 | ! | WJP, | c8h17oh-1
dc6h12cho-d | 2 | 581.3 | 6.506 | 2 | 0 | 1 | ! | WJP, | c8h17oh-1
ec6h12cho-d | 2 | 581.3 | 6.506 | 2 | 0 | 1 | ! | WJP, | c8h17oh-1
ic3h7coc3h7-i | 2 | 561 | 6.317 | 1.7 | 0 | 1 | ! | 1c7h15oh | wjp
ic3h7coc3h6-i | 2 | 561 | 6.317 | 1.7 | 0 | 1 | ! | 1c7h15oh | wjp
ic3h7coc3h6-t | 2 | 561 | 6.317 | 1.7 | 0 | 1 | ! | 1c7h15oh | wjp
tc4h9coc2h5 | 2 | 561 | 6.317 | 1.7 | 0 | 1 | ! | 1c7h15oh | wjp
tc4h8coc2h5 | 2 | 561 | 6.317 | 1.7 | 0 | 1 | ! | 1c7h15oh | wjp
tc4h9coc2h4s | 2 | 561 | 6.317 | 1.7 | 0 | 1 | ! | 1c7h15oh | wjp
tc4h9coc2h4p | 2 | 561 | 6.317 | 1.7 | 0 | 1 | ! | 1c7h15oh | wjp
neoc5h11coch3 | 2 | 561 | 6.317 | 1.7 | 0 | 1 | ! | 1c7h15oh | wjp
neoc5h10coch3 | 2 | 561 | 6.317 | 1.7 | 0 | 1 | ! | 1c7h15oh | wjp
tc4h9chcoch3 | 2 | 561 | 6.317 | 1.7 | 0 | 1 | ! | 1c7h15oh | wjp
neoc5h11coch2 | 2 | 561 | 6.317 | 1.7 | 0 | 1 | ! | 1c7h15oh | wjp
neoc6h13cho | 2 | 561 | 6.317 | 1.7 | 0 | 1 | ! | 1c7h15oh | wjp
neoc6h13co | 2 | 561 | 6.317 | 1.7 | 0 | 1 | ! | 1c7h15oh | wjp
fc6h12cho | 2 | 561 | 6.317 | 1.7 | 0 | 1 | ! | 1c7h15oh | wjp
gc6h12cho | 2 | 561 | 6.317 | 1.7 | 0 | 1 | ! | 1c7h15oh | wjp
hc6h12cho | 2 | 561 | 6.317 | 1.7 | 0 | 1 | ! | 1c7h15oh | wjp
neoc6h13co | 2 | 561 | 6.317 | 1.7 | 0 | 1 | ! | 1c7h15oh | wjp
ic4h7coch3 | 2 | 503.7 | 6.02 | 2 | 0 | 1 | ! | wjp, | nc4h9coch3
ic4h7coch2 | 2 | 503.7 | 6.02 | 2 | 0 | 1 | ! | wjp, | nc4h9coch3
ic3h5chcoch3 | 2 | 503.7 | 6.02 | 2 | 0 | 1 | ! | wjp, | nc4h9coch3
ac3h4ch2coch3 | 2 | 503.7 | 6.02 | 2 | 0 | 1 | ! | wjp, | nc4h9coch3
xc7h13ooh-x1 | 2 | 561 | 6.317 | 1.7 | 0 | 1 | ! | 1c7h15oh | wjp
xc7h13o-x1 | 2 | 561 | 6.317 | 1.7 | 0 | 1 | ! | 1c7h15oh | wjp
yc7h13ooh-x1 | 2 | 561 | 6.317 | 1.7 | 0 | 1 | ! | 1c7h15oh | wjp
yc7h13o-x1 | 2 | 561 | 6.317 | 1.7 | 0 | 1 | ! | 1c7h15oh | wjp
oc7h13ooh-n | 2 | 561 | 6.317 | 1.7 | 0 | 1 | ! | 1c7h15oh | wjp
oc7h13o-n | 2 | 561 | 6.317 | 1.7 | 0 | 1 | ! | 1c7h15oh | wjp
xc7h13ooh-z | 2 | 561 | 6.317 | 1.7 | 0 | 1 | ! | 1c7h15oh | wjp
xc7h13o-z | 2 | 561 | 6.317 | 1.7 | 0 | 1 | ! | 1c7h15oh | wjp
pc7h13ooh-o | 2 | 561 | 6.317 | 1.7 | 0 | 1 | ! | 1c7h15oh | wjp
pc7h13o-o | 2 | 561 | 6.317 | 1.7 | 0 | 1 | ! | 1c7h15oh | wjp
oc7h13ooh-q | 2 | 561 | 6.317 | 1.7 | 0 | 1 | ! | 1c7h15oh | wjp
oc7h13o-q | 2 | 561 | 6.317 | 1.7 | 0 | 1 | ! | 1c7h15oh | wjp
yc7h13ooh-x2 | 2 | 561 | 6.317 | 1.7 | 0 | 1 | ! | 1c7h15oh | wjp
yc7h13o-x2 | 2 | 561 | 6.317 | 1.7 | 0 | 1 | ! | 1c7h15oh | wjp
ac3h5ooh | 2 | 481.5 | 4.997 | 1.7 | 0 | 1 | ! | wjp | nc3h7oh
c3h52-1,3ooh | 2 | 481.5 | 4.997 | 1.7 | 0 | 1 | ! | wjp | nc3h7oh
neoc6h11-h | 2 | 397.9 | 5.767 | 0 | 0 | 1 | ! | wjp | neoc6h12
cc6h11o-b | 2 | 541.5 | 5.674 | 1.8 | 0 | 1 | ! | wjp, | 1c6h13oh
xc7h14oh-y | 2 | 561 | 6.317 | 1.7 | 0 | 1 | ! | 1c7h15oh | wjp
yc7h14oh-x | 2 | 561 | 6.317 | 1.7 | 0 | 1 | ! | 1c7h15oh | wjp
zc7h14oh-y | 2 | 561 | 6.317 | 1.7 | 0 | 1 | ! | 1c7h15oh | wjp
yc7h14oh-z | 2 | 561 | 6.317 | 1.7 | 0 | 1 | ! | 1c7h15oh | wjp
ic4h7oh-i1 | 2 | 502.2 | 5.356 | 1.8 | 0 | 1 | ! | wjp | nc4h9oh
oc7h14oh-p | 2 | 561 | 6.317 | 1.7 | 0 | 1 | ! | 1c7h15oh | wjp
pc7h14oh-o | 2 | 561 | 6.317 | 1.7 | 0 | 1 | ! | 1c7h15oh | wjp
qc7h14oh-p | 2 | 561 | 6.317 | 1.7 | 0 | 1 | ! | 1c7h15oh | wjp
pc7h14oh-q | 2 | 561 | 6.317 | 1.7 | 0 | 1 | ! | 1c7h15oh | wjp
xc7h14oh-yo2 | 2 | 561 | 6.317 | 1.7 | 0 | 1 | ! | 1c7h15oh | wjp
xc7h14o-yo2h | 2 | 561 | 6.317 | 1.7 | 0 | 1 | ! | 1c7h15oh | wjp
yc7h14oh-xo2 | 2 | 561 | 6.317 | 1.7 | 0 | 1 | ! | 1c7h15oh | wjp
yc7h14o-xo2h | 2 | 561 | 6.317 | 1.7 | 0 | 1 | ! | 1c7h15oh | wjp
zc7h14oh-yo2 | 2 | 561 | 6.317 | 1.7 | 0 | 1 | ! | 1c7h15oh | wjp
zc7h14o-yo2h | 2 | 561 | 6.317 | 1.7 | 0 | 1 | ! | 1c7h15oh | wjp
yc7h14oh-zo2 | 2 | 561 | 6.317 | 1.7 | 0 | 1 | ! | 1c7h15oh | wjp
yc7h14o-zo2h | 2 | 561 | 6.317 | 1.7 | 0 | 1 | ! | 1c7h15oh | wjp
oc7h14oh-po2 | 2 | 561 | 6.317 | 1.7 | 0 | 1 | ! | 1c7h15oh | wjp
oc7h14o-po2h | 2 | 561 | 6.317 | 1.7 | 0 | 1 | ! | 1c7h15oh | wjp
pc7h14oh-oo2 | 2 | 561 | 6.317 | 1.7 | 0 | 1 | ! | 1c7h15oh | wjp
pc7h14o-oo2h | 2 | 561 | 6.317 | 1.7 | 0 | 1 | ! | 1c7h15oh | wjp
qc7h14oh-po2 | 2 | 561 | 6.317 | 1.7 | 0 | 1 | ! | 1c7h15oh | wjp
qc7h14o-po2h | 2 | 561 | 6.317 | 1.7 | 0 | 1 | ! | 1c7h15oh | wjp
pc7h14oh-qo2 | 2 | 561 | 6.317 | 1.7 | 0 | 1 | ! | 1c7h15oh | wjp
pc7h14o-qo2h | 2 | 561 | 6.317 | 1.7 | 0 | 1 | ! | 1c7h15oh | wjp
cc8h16oh-b | 2 | 581.3 | 6.506 | 2 | 0 | 1 | ! | WJP, | c8h17oh-1
bc8h16oh-c | 2 | 581.3 | 6.506 | 2 | 0 | 1 | ! | WJP, | c8h17oh-1
cc8h16oh-d | 2 | 581.3 | 6.506 | 2 | 0 | 1 | ! | WJP, | c8h17oh-1
dc8h16oh-c | 2 | 581.3 | 6.506 | 2 | 0 | 1 | ! | WJP, | c8h17oh-1
cc8h16oh-bo2 | 2 | 581.3 | 6.506 | 2 | 0 | 1 | ! | WJP, | c8h17oh-1
cc8h16o-bo2h | 2 | 581.3 | 6.506 | 2 | 0 | 1 | ! | WJP, | c8h17oh-1
bc8h16oh-co2 | 2 | 581.3 | 6.506 | 2 | 0 | 1 | ! | WJP, | c8h17oh-1
bc8h16o-co2h | 2 | 581.3 | 6.506 | 2 | 0 | 1 | ! | WJP, | c8h17oh-1
cc8h16oh-do2 | 2 | 581.3 | 6.506 | 2 | 0 | 1 | ! | WJP, | c8h17oh-1
cc8h16o-do2h | 2 | 581.3 | 6.506 | 2 | 0 | 1 | ! | WJP, | c8h17oh-1
dc8h16oh-co2 | 2 | 581.3 | 6.506 | 2 | 0 | 1 | ! | WJP, | c8h17oh-1
dc8h16o-co2h | 2 | 581.3 | 6.506 | 2 | 0 | 1 | ! | WJP, | c8h17oh-1
kc6h12 | 2 | 435.9 | 5.807 | 0 | 0 | 1 | ! | wjp
jc6h12 | 2 | 415.3 | 5.794 | 0 | 0 | 1 | ! | wjp
cc6h12 | 2 | 414.4 | 5.872 | 0 | 0 | 1 | ! | wjp
c-c6h12-c | 2 | 411.9 | 5.86 | 0 | 0 | 1 | ! | wjp
h-c6h12 | 2 | 430.6 | 5.843 | 0 | 0 | 1 | ! | wjp
h-c6h12-c | 2 | 433.6 | 5.825 | 0 | 0 | 1 | ! | wjp
bc6h12 | 2 | 430.1 | 5.833 | 0 | 0 | 1 | ! | wjp
c6h12-3 | 2 | 431.5 | 5.859 | 0 | 0 | 1 | ! | wjp, | TcPc | 3-hexene, | trans
c6h12-c-3 | 2 | 428.9 | 5.83 | 0.3 | 0 | 1 | ! | wjp
c6h12-2 | 2 | 429.6 | 5.829 | 0 | 0 | 1 | ! | wjp, | TcPc | 2-hexene, | cis
c6h12-c-2 | 2 | 432.4 | 5.827 | 0 | 0 | 1 | ! | wjp
c6h12-1 | 2 | 423.2 | 5.834 | 0.4 | 0 | 1 | ! | wjp, | TcPc | 1-hexene
ac6h12 | 2 | 430.1 | 5.833 | 0 | 0 | 1 | ! | wjp
dc6h12 | 2 | 414.4 | 5.872 | 0 | 0 | 1 | ! | wjp
neoc6h12 | 2 | 397.9 | 5.767 | 0 | 0 | 1 | ! | wjp, | TcPc
neoc6h11 | 2 | 397.9 | 5.767 | 0 | 0 | 1 | ! | wjp, | neoc6h12
c6h11ooh1-4 | 2 | 561 | 6.317 | 1.7 | 0 | 1 | ! | 1c7h15oh | wjp
c6h11ooh1-5 | 2 | 561 | 6.317 | 1.7 | 0 | 1 | ! | 1c7h15oh | wjp
c6h11o1-4 | 2 | 541.5 | 5.674 | 1.8 | 0 | 1 | ! | 1c6h13oh | wjp
c6h11o1-5 | 2 | 541.5 | 5.674 | 1.8 | 0 | 1 | ! | 1c6h13oh | wjp
ic6h11 | 2 | 430.1 | 5.833 | 0 | 0 | 1 | ! | wjp
ic6h12 | 2 | 430.1 | 5.833 | 0 | 0 | 1 | ! | wjp
nc3h7cooc2h5 | 2 | 494.8 | 6.174 | 1.8 | 0 | 1 | ! | TcPc
nc5ket12 | 2 | 494.8 | 6.174 | 1.8 | 0 | 1 | ! | TcPc
nc5ket13 | 2 | 494.8 | 6.174 | 1.8 | 0 | 1 | ! | TcPc
nc5ket14 | 2 | 494.8 | 6.174 | 1.8 | 0 | 1 | ! | TcPc
nc5ket15 | 2 | 494.8 | 6.174 | 1.8 | 0 | 1 | ! | TcPc
nc5ket21 | 2 | 494.8 | 6.174 | 1.8 | 0 | 1 | ! | TcPc
nc5ket23 | 2 | 494.8 | 6.174 | 1.8 | 0 | 1 | ! | TcPc
nc5ket24 | 2 | 494.8 | 6.174 | 1.8 | 0 | 1 | ! | TcPc
nc5ket25 | 2 | 494.8 | 6.174 | 1.8 | 0 | 1 | ! | TcPc
nc5ket31 | 2 | 494.8 | 6.174 | 1.8 | 0 | 1 | ! | TcPc
nc5ket32 | 2 | 494.8 | 6.174 | 1.8 | 0 | 1 | ! | TcPc
nc3h7cooc3h7-n | 2 | 467 | 6.548 | 1.8 | 0 | 1 | ! | TcPc
nc6ket12 | 2 | 467 | 6.548 | 1.8 | 0 | 1 | ! | wjp
nc6ket13 | 2 | 467 | 6.548 | 1.8 | 0 | 1 | ! | wjp
nc6ket14 | 2 | 467 | 6.548 | 1.8 | 0 | 1 | ! | wjp
nc6ket15 | 2 | 467 | 6.548 | 1.8 | 0 | 1 | ! | wjp
nc6ket21 | 2 | 467 | 6.548 | 1.8 | 0 | 1 | ! | wjp
nc6ket23 | 2 | 467 | 6.548 | 1.8 | 0 | 1 | ! | wjp
nc6ket24 | 2 | 467 | 6.548 | 1.8 | 0 | 1 | ! | wjp
nc6ket25 | 2 | 467 | 6.548 | 1.8 | 0 | 1 | ! | wjp
nc6ket26 | 2 | 467 | 6.548 | 1.8 | 0 | 1 | ! | wjp
nc6ket31 | 2 | 467 | 6.548 | 1.8 | 0 | 1 | ! | wjp
nc6ket32 | 2 | 467 | 6.548 | 1.8 | 0 | 1 | ! | wjp
nc6ket34 | 2 | 467 | 6.548 | 1.8 | 0 | 1 | ! | wjp
nc6ket35 | 2 | 467 | 6.548 | 1.8 | 0 | 1 | ! | wjp
nc6ket36 | 2 | 467 | 6.548 | 1.8 | 0 | 1 | ! | wjp
nc5h12 | 2 | 391.7 | 5.591 | 0 | 0 | 1 | ! | wjp | TcPc | n-pentane
neo-c5h12 | 2 | 357.8 | 5.55 | 0 | 0 | 1 | ! | wjp, | TcPc | neo-pentane
ic5h12 | 2 | 382.1 | 5.548 | 0 | 0 | 1 | ! | wjp | TcPc | 2-methyl | butane
neoc5h12 | 2 | 357.8 | 5.55 | 0 | 0 | 1 | ! | wjp, | TcPc | neo-pentane
nc5h11cho | 2 | 498.6 | 6.009 | 2 | 0 | 1 | ! | c2h5coc3h7-n | wjp
nc5h11co | 2 | 498.6 | 6.009 | 2 | 0 | 1 | ! | c2h5coc3h7-n | wjp
nc5h10cho-1 | 2 | 498.6 | 6.009 | 2 | 0 | 1 | ! | c2h5coc3h7-n | wjp
nc5h10cho-2 | 2 | 498.6 | 6.009 | 2 | 0 | 1 | ! | c2h5coc3h7-n | wjp
nc5h10cho-3 | 2 | 498.6 | 6.009 | 2 | 0 | 1 | ! | c2h5coc3h7-n | wjp
nc5h10cho-4 | 2 | 498.6 | 6.009 | 2 | 0 | 1 | ! | c2h5coc3h7-n | wjp
nc5h10cho-5 | 2 | 498.6 | 6.009 | 2 | 0 | 1 | ! | c2h5coc3h7-n | wjp
1c5h11oh | 2 | 523.2 | 5.664 | 1.7 | 0 | 1 | ! | wjp, | TcPc, | 1-pentanol
ic5h11oh-1 | 2 | 451.9 | 6.041 | 0 | 0 | 1 | ! | wjp, | TcPc | 2-methyl-1-butanol
ic5h11oh-2 | 2 | 431.4 | 5.624 | 1.9 | 0 | 1 | ! | wjp
c5h11o-1 | 2 | 523.2 | 5.664 | 1.7 | 0 | 1 | ! | wjp
c5h11o-2 | 2 | 523.2 | 5.664 | 1.7 | 0 | 1 | ! | wjp
c5h11o-3 | 2 | 523.2 | 5.664 | 1.7 | 0 | 1 | ! | wjp
ac5h11o | 2 | 523.2 | 5.664 | 1.7 | 0 | 1 | ! | wjp
bc5h11o | 2 | 523.2 | 5.664 | 1.7 | 0 | 1 | ! | wjp
cc5h11o | 2 | 523.2 | 5.664 | 1.7 | 0 | 1 | ! | wjp
dc5h11o | 2 | 523.2 | 5.664 | 1.7 | 0 | 1 | ! | wjp
c5h11o2-1 | 2 | 523.2 | 5.664 | 1.7 | 0 | 1 | ! | wjp
c5h11o2-2 | 2 | 523.2 | 5.664 | 1.7 | 0 | 1 | ! | wjp
c5h11o2-3 | 2 | 523.2 | 5.664 | 1.7 | 0 | 1 | ! | wjp
c5h11o2h-1 | 2 | 523.2 | 5.664 | 1.7 | 0 | 1 | ! | wjp
c5h11o2h-2 | 2 | 523.2 | 5.664 | 1.7 | 0 | 1 | ! | wjp
c5h11o2h-3 | 2 | 523.2 | 5.664 | 1.7 | 0 | 1 | ! | wjp
c5h10ooh1-2 | 2 | 523.2 | 5.664 | 1.7 | 0 | 1 | ! | wjp
c5h10ooh1-3 | 2 | 523.2 | 5.664 | 1.7 | 0 | 1 | ! | wjp
c5h10ooh1-4 | 2 | 523.2 | 5.664 | 1.7 | 0 | 1 | ! | wjp
c5h10ooh2-1 | 2 | 523.2 | 5.664 | 1.7 | 0 | 1 | ! | wjp
c5h10ooh2-3 | 2 | 523.2 | 5.664 | 1.7 | 0 | 1 | ! | wjp
c5h10ooh2-4 | 2 | 523.2 | 5.664 | 1.7 | 0 | 1 | ! | wjp
c5h10ooh2-5 | 2 | 523.2 | 5.664 | 1.7 | 0 | 1 | ! | wjp
c5h10ooh3-1 | 2 | 523.2 | 5.664 | 1.7 | 0 | 1 | ! | wjp
c5h10ooh3-2 | 2 | 523.2 | 5.664 | 1.7 | 0 | 1 | ! | wjp
c5h10ooh1-2o2 | 2 | 523.2 | 5.664 | 1.7 | 0 | 1 | ! | wjp
c5h10ooh1-3o2 | 2 | 523.2 | 5.664 | 1.7 | 0 | 1 | ! | wjp
c5h10ooh1-4o2 | 2 | 523.2 | 5.664 | 1.7 | 0 | 1 | ! | wjp
c5h10ooh1-5o2 | 2 | 523.2 | 5.664 | 1.7 | 0 | 1 | ! | wjp
c5h10ooh2-1o2 | 2 | 523.2 | 5.664 | 1.7 | 0 | 1 | ! | wjp
c5h10ooh2-3o2 | 2 | 523.2 | 5.664 | 1.7 | 0 | 1 | ! | wjp
c5h10ooh2-4o2 | 2 | 523.2 | 5.664 | 1.7 | 0 | 1 | ! | wjp
c5h10ooh2-5o2 | 2 | 523.2 | 5.664 | 1.7 | 0 | 1 | ! | wjp
c5h10ooh3-1o2 | 2 | 523.2 | 5.664 | 1.7 | 0 | 1 | ! | wjp
c5h10ooh3-2o2 | 2 | 523.2 | 5.664 | 1.7 | 0 | 1 | ! | wjp
c5h10o1-2 | 2 | 523.2 | 5.664 | 1.7 | 0 | 1 | ! | wjp
c5h10o1-3 | 2 | 523.2 | 5.664 | 1.7 | 0 | 1 | ! | wjp
c5h10o1-4 | 2 | 523.2 | 5.664 | 1.7 | 0 | 1 | ! | wjp
c5h10o1-5 | 2 | 523.2 | 5.664 | 1.7 | 0 | 1 | ! | wjp
c5h10o2-3 | 2 | 523.2 | 5.664 | 1.7 | 0 | 1 | ! | wjp
c5h10o2-4 | 2 | 523.2 | 5.664 | 1.7 | 0 | 1 | ! | wjp
c5h9ooh-14 | 2 | 541.5 | 5.674 | 1.8 | 0 | 1 | ! | 1c6h13oh | wjp
c5h9ooh-15 | 2 | 541.5 | 5.674 | 1.8 | 0 | 1 | ! | 1c6h13oh | wjp
c5h9o-14 | 2 | 523.2 | 5.664 | 1.7 | 0 | 1 | ! | 1c5h11oh | wjp
c5h9o-15 | 2 | 523.2 | 5.664 | 1.7 | 0 | 1 | ! | 1c5h11oh | wjp
neoc5h11o | 2 | 523.2 | 5.664 | 1.7 | 0 | 1 | ! | wjp, | 1c5h11oh
neoc5h11o2 | 2 | 357.8 | 5.55 | 0 | 0 | 1 | ! | wjp, | neo-pentane | (neoc5h12)
neoc5h11o2h | 2 | 357.8 | 5.55 | 0 | 0 | 1 | ! | wjp, | neo-pentane | (neoc5h12)
neoc5h10ooh | 2 | 357.8 | 5.55 | 0 | 0 | 1 | ! | wjp, | neo-pentane | (neoc5h12)
neoc5h10ooh-o2 | 2 | 357.8 | 5.55 | 0 | 0 | 1 | ! | wjp, | neo-pentane | (neoc5h12)
neo-c5h10o | 2 | 523.2 | 5.664 | 1.7 | 0 | 1 | ! | wjp
c2h5coc2h5 | 2 | 476.7 | 5.714 | 2.7 | 0 | 1 | ! | wjp | TcPc | diethylketone
c2h5coc2h3 | 2 | 476.7 | 5.714 | 2.7 | 0 | 1 | ! | wjp | c2h5coc2h5
pc2h4coc2h3 | 2 | 476.7 | 5.714 | 2.7 | 0 | 1 | ! | wjp | c2h5coc2h5
sc2h4coc2h3 | 2 | 476.7 | 5.714 | 2.7 | 0 | 1 | ! | wjp | c2h5coc2h5
ic3h7coch3 | 2 | 469 | 5.632 | 2.8 | 0 | 1 | ! | wjp | TcPc | methyl | n-propyl | ketone
nc3h7coch3 | 2 | 477 | 5.735 | 2.5 | 0 | 1 | ! | wjp, | TcPc
nc4h9cho | 2 | 476 | 5.778 | 2.6 | 0 | 1 | ! | TcPc, | Poling, | 4th | Ed.
nc4h9co | 2 | 476 | 5.778 | 2.6 | 0 | 1 | ! | wjp
c4h8cho-1 | 2 | 476 | 5.778 | 2.6 | 0 | 1 | ! | wjp
c4h8cho-2 | 2 | 476 | 5.778 | 2.6 | 0 | 1 | ! | wjp
c4h8cho-3 | 2 | 476 | 5.778 | 2.6 | 0 | 1 | ! | wjp
c4h8cho-4 | 2 | 476 | 5.778 | 2.6 | 0 | 1 | ! | wjp
nc4ket12 | 2 | 476 | 5.778 | 2.6 | 0 | 1 | ! | wjp
nc4ket13 | 2 | 476 | 5.778 | 2.6 | 0 | 1 | ! | wjp
nc4ket14 | 2 | 476 | 5.778 | 2.6 | 0 | 1 | ! | wjp
nc4ket21 | 2 | 476 | 5.778 | 2.6 | 0 | 1 | ! | wjp
nc4ket23 | 2 | 476 | 5.778 | 2.6 | 0 | 1 | ! | wjp
nc4ket24 | 2 | 476 | 5.778 | 2.6 | 0 | 1 | ! | wjp
neoc5h11 | 2 | 357.8 | 5.55 | 0 | 0 | 1 | ! | wjp, | neoc5h12
ac5h11 | 2 | 523.2 | 5.664 | 1.7 | 0 | 1 | ! | wjp
bc5h11 | 2 | 523.2 | 5.664 | 1.7 | 0 | 1 | ! | wjp
cc5h11 | 2 | 523.2 | 5.664 | 1.7 | 0 | 1 | ! | wjp
dc5h11 | 2 | 523.2 | 5.664 | 1.7 | 0 | 1 | ! | wjp
c5h11-1 | 2 | 523.2 | 5.664 | 1.7 | 0 | 1 | ! | wjp
c5h11-2 | 2 | 523.2 | 5.664 | 1.7 | 0 | 1 | ! | wjp
c5h11-3 | 2 | 523.2 | 5.664 | 1.7 | 0 | 1 | ! | wjp
c5h11oh-1 | 2 | 523.2 | 5.664 | 1.7 | 0 | 1 | ! | wjp, | TcPc, | 1-pentanol
ic5h11oh-1 | 2 | 451.9 | 6.041 | 0 | 0 | 1 | ! | wjp
ic5h11oh-2 | 2 | 431.4 | 5.624 | 1.9 | 0 | 1 | ! | wjp
c5h11o-1 | 2 | 523.2 | 5.664 | 1.7 | 0 | 1 | ! | wjp, | 1c5h11oh
c5h11o-2 | 2 | 523.2 | 5.664 | 1.7 | 0 | 1 | ! | wjp, | 1c5h11oh
c5h11o-3 | 2 | 523.2 | 5.664 | 1.7 | 0 | 1 | ! | wjp, | 1c5h11oh
ac5h11o | 2 | 523.2 | 5.664 | 1.7 | 0 | 1 | ! | wjp, | 1c5h11oh
bc5h11o | 2 | 523.2 | 5.664 | 1.7 | 0 | 1 | ! | wjp, | 1c5h11oh
cc5h11o | 2 | 523.2 | 5.664 | 1.7 | 0 | 1 | ! | wjp, | 1c5h11oh
dc5h11o | 2 | 523.2 | 5.664 | 1.7 | 0 | 1 | ! | wjp, | 1c5h11oh
neoc5h11o | 2 | 523.2 | 5.664 | 1.7 | 0 | 1 | ! | wjp, | 1c5h11oh
c2h5coc2h5 | 2 | 476.7 | 5.714 | 2.7 | 0 | 1 | ! | wjp
ic3h7coch3 | 2 | 469 | 5.632 | 2.8 | 0 | 1 | ! | wjp
nc3h7coch3 | 2 | 477 | 5.735 | 2.5 | 0 | 1 | ! | wjp
c-c5h10 | 2 | 372.1 | 5.446 | 0 | 0 | 1 | ! | wjp, | TcPc, | 3-methyl-1-butene
cc5h10 | 2 | 372.1 | 5.446 | 0 | 0 | 1 | ! | wjp, | TcPc, | 3-methyl-1-butene
bc5h10 | 2 | 391.4 | 5.55 | 0 | 0 | 1 | ! | wjp
ac5h10 | 2 | 386.6 | 5.532 | 0.5 | 0 | 1 | ! | wjp | TcPc | 2-methyl-1-butene
c5h10-2 | 2 | 396.8 | 5.458 | 0 | 0 | 1 | ! | wjp
c5h10-1 | 2 | 386.2 | 5.489 | 0.4 | 0 | 1 | ! | wjp
c5h9 | 2 | 396.8 | 5.458 | 0 | 0 | 1 | ! | wjp
ic5h9 | 2 | 386.6 | 5.532 | 0.5 | 0 | 1 | ! | wjp
c4h10 | 2 | 350.9 | 5.206 | 0 | 0 | 1 | ! | wjp
nc4h10 | 2 | 350.9 | 5.206 | 0 | 0 | 1 | ! | wjp
ic4h10 | 2 | 335.7 | 5.208 | 0.1 | 0 | 1 | ! | wjp
nc4h9oh | 2 | 502.2 | 5.356 | 1.8 | 0 | 1 | ! | wjp | TcPc, | n-butanol
ic4h7oh | 2 | 502.2 | 5.356 | 1.8 | 0 | 1 | ! | wjp
ic4h6oh | 2 | 502.2 | 5.356 | 1.8 | 0 | 1 | ! | wjp
c4h7cho1-4 | 2 | 476 | 5.778 | 2.6 | 0 | 1 | ! | nc4h9cho | wjp
c4h7co1-4 | 2 | 476 | 5.778 | 2.6 | 0 | 1 | ! | nc4h9cho | wjp
c4h7cho1-43 | 2 | 476 | 5.778 | 2.6 | 0 | 1 | ! | nc4h9cho | wjp
c4h7cho1-44 | 2 | 476 | 5.778 | 2.6 | 0 | 1 | ! | nc4h9cho | wjp
c4h7ooh1-4 | 2 | 523.2 | 5.664 | 1.7 | 0 | 1 | ! | 1c5h11oh | wjp
c4h7o1-4 | 2 | 476 | 5.778 | 2.6 | 0 | 1 | ! | nc4h9cho | wjp
ic3h7cho | 2 | 436.4 | 5.352 | 0 | 0 | 1 | ! | wjp, | TcPc, | isobutyraldehyde
tc3h6o2cho | 2 | 436.4 | 5.352 | 0 | 0 | 1 | ! | wjp
tc3h6o2hco | 2 | 436.4 | 5.352 | 0 | 0 | 1 | ! | wjp
tc3h6ohcho | 2 | 436.4 | 5.352 | 0 | 0 | 1 | ! | wjp
ic3h5o2hcho | 2 | 436.4 | 5.352 | 0 | 0 | 1 | ! | wjp
nc3h7cho | 2 | 464.2 | 5.009 | 2.6 | 0 | 1 | ! | wjp | TcPc | n-butyraldehyde
ac3h5cho | 2 | 464.2 | 5.009 | 2.6 | 0 | 1 | ! | wjp
ac3h5co | 2 | 464.2 | 5.009 | 2.6 | 0 | 1 | ! | wjp
c2h3chcho | 2 | 464.2 | 5.009 | 2.6 | 0 | 1 | ! | wjp
c2h5chcho | 2 | 464.2 | 5.009 | 2.6 | 0 | 1 | ! | wjp
c3h6cho-1 | 2 | 464.2 | 5.009 | 2.6 | 0 | 1 | ! | wjp
c3h6cho-2 | 2 | 464.2 | 5.009 | 2.6 | 0 | 1 | ! | wjp
c3h6cho-3 | 2 | 464.2 | 5.009 | 2.6 | 0 | 1 | ! | wjp
sc3h5cho | 2 | 464.2 | 5.009 | 2.6 | 0 | 1 | ! | TcPc
sc3h5co | 2 | 464.2 | 5.009 | 2.6 | 0 | 1 | ! | TcPc
c2h5ocho | 2 | 427 | 5.117 | 2 | 0 | 1 | ! | TcPc
ch3chocho | 2 | 427 | 5.117 | 2 | 0 | 1 | ! | TcPc
c2h5coch3 | 2 | 454 | 5.413 | 3.3 | 0 | 1 | ! | TcPc
c2h5coch2 | 2 | 454 | 5.413 | 3.3 | 0 | 1 | ! | wjp
c2h3coch3 | 2 | 454 | 5.413 | 3.3 | 0 | 1 | ! | wjp
c3ket12 | 2 | 464.2 | 5.009 | 2.6 | 0 | 1 | ! | wjp
c3ket13 | 2 | 464.2 | 5.009 | 2.6 | 0 | 1 | ! | wjp
c3ket21 | 2 | 464.2 | 5.009 | 2.6 | 0 | 1 | ! | wjp
ic3h7co | 2 | 436.4 | 5.352 | 0 | 0 | 1 | ! | wjp
nc3h7co | 2 | 464.2 | 5.009 | 2.6 | 0 | 1 | ! | wjp
ic3h6cho | 2 | 436.4 | 5.352 | 0 | 0 | 1 | ! | wjp
tc3h6cho | 2 | 436.4 | 5.352 | 0 | 0 | 1 | ! | wjp
tc3h6ocho | 2 | 436.4 | 5.352 | 0 | 0 | 1 | ! | wjp
ic3h6co | 2 | 436.4 | 5.352 | 0 | 0 | 1 | ! | wjp
ic3h5cho | 2 | 436.4 | 5.352 | 0 | 0 | 1 | ! | wjp
ic3h5co | 2 | 436.4 | 5.352 | 0 | 0 | 1 | ! | wjp
ic4h8 | 2 | 344.5 | 5.089 | 0.5 | 0 | 1 | ! | wjp, | TcPc | isobutene
c4h8-2 | 2 | 354.1 | 5.135 | 0 | 0 | 1 | ! | wjp
c4h8-s-2 | 2 | 359.7 | 5.076 | 0.3 | 0 | 1 | ! | wjp
c4h8-1 | 2 | 345.7 | 5.088 | 0.3 | 0 | 1 | ! | wjp
c4h6-1,3 | 2 | 350.4 | 4.984 | 0 | 0 | 1 | ! | wjp
c4h6-1,2 | 2 | 370.3 | 4.984 | 0.4 | 0 | 1 | ! | wjp
c3h6o | 2 | 403.6 | 4.968 | 2 | 0 | 1 | ! | wjp
c3h6o1-3 | 2 | 403.6 | 4.968 | 2 | 0 | 1 | ! | wjp
c3h6o1-2 | 2 | 403.6 | 4.968 | 2 | 0 | 1 | ! | wjp
c2h5cho | 2 | 435.2 | 4.662 | 2.7 | 0 | 1 | ! | wjp, | TcPc, | propionaldehyde
c3h6ooh1-2 | 2 | 435.2 | 4.662 | 2.7 | 0 | 1 | ! | wjp
c3h6ooh2-2 | 2 | 435.2 | 4.662 | 2.7 | 0 | 1 | ! | wjp
c3h6ooh1-3 | 2 | 435.2 | 4.662 | 2.7 | 0 | 1 | ! | wjp
c3h6ooh2-1 | 2 | 435.2 | 4.662 | 2.7 | 0 | 1 | ! | wjp
c3h6ooh1-2o2 | 2 | 435.2 | 4.662 | 2.7 | 0 | 1 | ! | wjp
c3h6ooh1-3o2 | 2 | 435.2 | 4.662 | 2.7 | 0 | 1 | ! | wjp
c3h6ooh2-1o2 | 2 | 435.2 | 4.662 | 2.7 | 0 | 1 | ! | wjp
c2h5cho | 2 | 435.2 | 4.662 | 2.7 | 0 | 1 | ! | wjp
nc3h7oh | 2 | 481.5 | 4.997 | 1.7 | 0 | 1 | ! | wjp, | TcPc, | 1-propanol
ic3h7oh | 2 | 459.5 | 5.036 | 1.7 | 0 | 1 | ! | wjp
c3h51-2,3ooh | 2 | 481.5 | 4.997 | 1.7 | 0 | 1 | ! | wjp, | analogy | with | 1-propanol
c3h51-1,3ooh | 2 | 481.5 | 4.997 | 1.7 | 0 | 1 | ! | wjp, | analogy | with | 1-propanol
ch3oc2h5 | 2 | 364.6 | 4.998 | 1.2 | 0 | 1 | ! | wjp
ic3h5oh | 2 | 459.5 | 5.036 | 1.7 | 0 | 1 | ! | wjp
tc3h6oh | 2 | 459.5 | 5.036 | 1.7 | 0 | 1 | ! | wjp
nc3h7o | 2 | 481.5 | 4.997 | 1.7 | 0 | 1 | ! | wjp
nc3h7o2 | 2 | 481.5 | 4.997 | 1.7 | 0 | 1 | ! | wjp
nc3h7o2h | 2 | 481.5 | 4.997 | 1.7 | 0 | 1 | ! | wjp
ic3h7o | 2 | 459.5 | 5.036 | 1.7 | 0 | 1 | ! | wjp
ic3h7o2 | 2 | 459.5 | 5.036 | 1.7 | 0 | 1 | ! | wjp
ic3h7o2h | 2 | 459.5 | 5.036 | 1.7 | 0 | 1 | ! | wjp
c3h5oh | 2 | 481.5 | 4.997 | 1.7 | 0 | 1 | ! | wjp
c2h3cho | 2 | 428.8 | 4.958 | 2.9 | 0 | 1 | ! | wjp: | TcPc | acrolein, | Poling, | 4th | Ed.
c2h3ooh | 2 | 428.8 | 4.958 | 2.9 | 0 | 1 | ! | wjp: | c2h3cho
ch2cch2oh | 2 | 481.5 | 4.997 | 1.7 | 0 | 1 | ! | wjp
a-ac5h10o | 2 | 523.2 | 5.664 | 1.7 | 0 | 1 | ! | wjp | 1c5h11oh
a-bc5h10o | 2 | 523.2 | 5.664 | 1.7 | 0 | 1 | ! | wjp | 1c5h11oh
ac3h4coc2h5 | 2 | 498.6 | 6.009 | 2 | 0 | 1 | ! | c2h5coc3h7-n | wjp
ic3h4coch3 | 2 | 469 | 5.632 | 2.8 | 0 | 1 | ! | wjp | ic3h7coch3
ic3h4coch3 | 2 | 469 | 5.632 | 2.8 | 0 | 1 | ! | wjp | ic3h7coch3
ac3h4coch2 | 2 | 469 | 5.632 | 2.8 | 0 | 1 | ! | wjp | ic3h7coch3
ac3h5chcoch3 | 2 | 503.7 | 6.02 | 2 | 0 | 1 | ! | wjp, | nc4h9coch3
ac5h10ooh-a | 2 | 523.2 | 5.664 | 1.7 | 0 | 1 | ! | wjp | 1c5h11oh
ac5h10ooh-ao2 | 2 | 523.2 | 5.664 | 1.7 | 0 | 1 | ! | wjp | 1c5h11oh
ac5h10ooh-b | 2 | 523.2 | 5.664 | 1.7 | 0 | 1 | ! | wjp | 1c5h11oh
ac5h10ooh-bo2 | 2 | 523.2 | 5.664 | 1.7 | 0 | 1 | ! | wjp | 1c5h11oh
ac5h10ooh-c | 2 | 523.2 | 5.664 | 1.7 | 0 | 1 | ! | wjp | 1c5h11oh
ac5h10ooh-co2 | 2 | 523.2 | 5.664 | 1.7 | 0 | 1 | ! | wjp | 1c5h11oh
ac5h10ooh-d | 2 | 523.2 | 5.664 | 1.7 | 0 | 1 | ! | wjp | 1c5h11oh
ac5h10ooh-do2 | 2 | 523.2 | 5.664 | 1.7 | 0 | 1 | ! | wjp | 1c5h11oh
ac5h11 | 2 | 382.1 | 5.548 | 0 | 0 | 1 | ! | wjp | 2-methyl | butane | (ic5h12)
ac5h11o2 | 2 | 451.9 | 6.041 | 0 | 0 | 1 | ! | wjp, | 2-methyl-1-butanol | (ic5h11oh-1)
ac5h11o2h | 2 | 451.9 | 6.041 | 0 | 0 | 1 | ! | wjp, | 2-methyl-1-butanol | (ic5h11oh-1)
a-cc5h10o | 2 | 451.9 | 6.041 | 0 | 0 | 1 | ! | wjp, | 2-methyl-1-butanol | (ic5h11oh-1)
a-dc5h10o | 2 | 451.9 | 6.041 | 0 | 0 | 1 | ! | wjp, | 2-methyl-1-butanol | (ic5h11oh-1)
bc5h10ooh-a | 2 | 451.9 | 6.041 | 0 | 0 | 1 | ! | wjp, | 2-methyl-1-butanol | (ic5h11oh-1)
bc5h10ooh-ao2 | 2 | 451.9 | 6.041 | 0 | 0 | 1 | ! | wjp, | 2-methyl-1-butanol | (ic5h11oh-1)
bc5h10ooh-c | 2 | 451.9 | 6.041 | 0 | 0 | 1 | ! | wjp, | 2-methyl-1-butanol | (ic5h11oh-1)
bc5h10ooh-co2 | 2 | 451.9 | 6.041 | 0 | 0 | 1 | ! | wjp, | 2-methyl-1-butanol | (ic5h11oh-1)
bc5h10ooh-d | 2 | 451.9 | 6.041 | 0 | 0 | 1 | ! | wjp, | 2-methyl-1-butanol | (ic5h11oh-1)
bc5h10ooh-do2 | 2 | 451.9 | 6.041 | 0 | 0 | 1 | ! | wjp, | 2-methyl-1-butanol | (ic5h11oh-1)
bc5h11 | 2 | 382.1 | 5.548 | 0 | 0 | 1 | ! | wjp | 2-methyl | butane | (ic5h12)
bc5h11o2 | 2 | 451.9 | 6.041 | 0 | 0 | 1 | ! | wjp, | 2-methyl-1-butanol | (ic5h11oh-1)
bc5h11o2h | 2 | 451.9 | 6.041 | 0 | 0 | 1 | ! | wjp, | 2-methyl-1-butanol | (ic5h11oh-1)
b-cc5h10o | 2 | 451.9 | 6.041 | 0 | 0 | 1 | ! | wjp, | 2-methyl-1-butanol | (ic5h11oh-1)
b-dc5h10o | 2 | 451.9 | 6.041 | 0 | 0 | 1 | ! | wjp, | 2-methyl-1-butanol | (ic5h11oh-1)
c2h5chco | 2 | 464.2 | 5.009 | 2.6 | 0 | 1 | ! | wjp | n-butyraldehyde | (nc3h7cho)
c2h5coc2h4p | 2 | 476.7 | 5.714 | 2.7 | 0 | 1 | ! | wjp | c2h5coc2h5
c2h5coc2h4s | 2 | 476.7 | 5.714 | 2.7 | 0 | 1 | ! | wjp | c2h5coc2h5
c3h6coc2h5-1 | 2 | 498.6 | 6.009 | 2 | 0 | 1 | ! | wjp, | ethyl | propyl | ketone | (c2h5coc3h7-n)
c3h6coc2h5-2 | 2 | 498.6 | 6.009 | 2 | 0 | 1 | ! | wjp, | ethyl | propyl | ketone | (c2h5coc3h7-n)
c3h6coc2h5-3 | 2 | 498.6 | 6.009 | 2 | 0 | 1 | ! | wjp, | ethyl | propyl | ketone | (c2h5coc3h7-n)
c3h6coch3-1 | 2 | 469 | 5.632 | 2.8 | 0 | 1 | ! | wjp | methyl | n-propyl | ketone | (ic3h7coch3)
c3h6coch3-2 | 2 | 469 | 5.632 | 2.8 | 0 | 1 | ! | wjp | methyl | n-propyl | ketone | (ic3h7coch3)
c3h6coch3-3 | 2 | 469 | 5.632 | 2.8 | 0 | 1 | ! | wjp | methyl | n-propyl | ketone | (ic3h7coch3)
c4h6cho1-43 | 2 | 476 | 5.778 | 2.6 | 0 | 1 | ! | WJP | based | on | nc4h9cho | (pentanal)
c4h6cho1-44 | 2 | 476 | 5.778 | 2.6 | 0 | 1 | ! | WJP | based | on | nc4h9cho | (pentanal)
c4h8coch3-1 | 2 | 503.7 | 6.02 | 2 | 0 | 1 | ! | wjp, | methyl | butyl | ketone | (nc4h9coch3)
c4h8coch3-2 | 2 | 503.7 | 6.02 | 2 | 0 | 1 | ! | wjp, | methyl | butyl | ketone | (nc4h9coch3)
c4h8coch3-3 | 2 | 503.7 | 6.02 | 2 | 0 | 1 | ! | wjp, | methyl | butyl | ketone | (nc4h9coch3)
c4h8coch3-4 | 2 | 503.7 | 6.02 | 2 | 0 | 1 | ! | wjp, | methyl | butyl | ketone | (nc4h9coch3)
c5h10cho-1 | 2 | 541.5 | 5.674 | 1.8 | 0 | 1 | ! | wjp, | 1-hexanol | (c6h13oh-1)
c5h10cho-2 | 2 | 541.5 | 5.674 | 1.8 | 0 | 1 | ! | wjp, | 1-hexanol | (c6h13oh-1)
c5h10cho-3 | 2 | 541.5 | 5.674 | 1.8 | 0 | 1 | ! | wjp, | 1-hexanol | (c6h13oh-1)
c5h10cho-4 | 2 | 541.5 | 5.674 | 1.8 | 0 | 1 | ! | wjp, | 1-hexanol | (c6h13oh-1)
c5h10cho-5 | 2 | 541.5 | 5.674 | 1.8 | 0 | 1 | ! | wjp, | 1-hexanol | (c6h13oh-1)
c5h10ooh1-5 | 2 | 541.5 | 5.674 | 1.8 | 0 | 1 | ! | wjp, | 1-hexanol | (c6h13oh-1)
c5h11-1 | 2 | 391.7 | 5.591 | 0 | 0 | 1 | ! | wjp | n-pentane
c5h11-2 | 2 | 391.7 | 5.591 | 0 | 0 | 1 | ! | wjp | n-pentane
c5h11-3 | 2 | 391.7 | 5.591 | 0 | 0 | 1 | ! | wjp | n-pentane
c5h9o1-4 | 2 | 523.2 | 5.664 | 1.7 | 0 | 1 | ! | wjp, | 1-pentanol | (1c5h11oh)
c5h9o1-5 | 2 | 523.2 | 5.664 | 1.7 | 0 | 1 | ! | wjp, | 1-pentanol | (1c5h11oh)
c5h9ooh1-4 | 2 | 523.2 | 5.664 | 1.7 | 0 | 1 | ! | wjp, | 1-pentanol | (1c5h11oh)
c5h9ooh1-5 | 2 | 523.2 | 5.664 | 1.7 | 0 | 1 | ! | wjp, | 1-pentanol | (1c5h11oh)
c6h11 | 2 | 423.2 | 5.834 | 0.4 | 0 | 1 | ! | wjp, | 1-hexene | (c6h12-1)
c6h12o1-2 | 2 | 541.5 | 5.674 | 1.8 | 0 | 1 | ! | wjp, | 1-hexanol | (c6h13oh-1)
c6h12o1-3 | 2 | 541.5 | 5.674 | 1.8 | 0 | 1 | ! | wjp, | 1-hexanol | (c6h13oh-1)
c6h12o1-4 | 2 | 541.5 | 5.674 | 1.8 | 0 | 1 | ! | wjp, | 1-hexanol | (c6h13oh-1)
c6h12o1-5 | 2 | 541.5 | 5.674 | 1.8 | 0 | 1 | ! | wjp, | 1-hexanol | (c6h13oh-1)
c6h12o2-3 | 2 | 541.5 | 5.674 | 1.8 | 0 | 1 | ! | wjp, | 1-hexanol | (c6h13oh-1)
c6h12o2-4 | 2 | 541.5 | 5.674 | 1.8 | 0 | 1 | ! | wjp, | 1-hexanol | (c6h13oh-1)
c6h12o2-5 | 2 | 541.5 | 5.674 | 1.8 | 0 | 1 | ! | wjp, | 1-hexanol | (c6h13oh-1)
c6h12o3-4 | 2 | 541.5 | 5.674 | 1.8 | 0 | 1 | ! | wjp, | 1-hexanol | (c6h13oh-1)
c6h12ooh1-2 | 2 | 541.5 | 5.674 | 1.8 | 0 | 1 | ! | wjp, | 1-hexanol | (c6h13oh-1)
c6h12ooh1-2o2 | 2 | 541.5 | 5.674 | 1.8 | 0 | 1 | ! | wjp, | 1-hexanol | (c6h13oh-1)
c6h12ooh1-3 | 2 | 541.5 | 5.674 | 1.8 | 0 | 1 | ! | wjp, | 1-hexanol | (c6h13oh-1)
c6h12ooh1-3o2 | 2 | 541.5 | 5.674 | 1.8 | 0 | 1 | ! | wjp, | 1-hexanol | (c6h13oh-1)
c6h12ooh1-4 | 2 | 541.5 | 5.674 | 1.8 | 0 | 1 | ! | wjp, | 1-hexanol | (c6h13oh-1)
c6h12ooh1-4o2 | 2 | 541.5 | 5.674 | 1.8 | 0 | 1 | ! | wjp, | 1-hexanol | (c6h13oh-1)
c6h12ooh1-5 | 2 | 541.5 | 5.674 | 1.8 | 0 | 1 | ! | wjp, | 1-hexanol | (c6h13oh-1)
c6h12ooh1-5o2 | 2 | 541.5 | 5.674 | 1.8 | 0 | 1 | ! | wjp, | 1-hexanol | (c6h13oh-1)
c6h12ooh2-1 | 2 | 541.5 | 5.674 | 1.8 | 0 | 1 | ! | wjp, | 1-hexanol | (c6h13oh-1)
c6h12ooh2-1o2 | 2 | 541.5 | 5.674 | 1.8 | 0 | 1 | ! | wjp, | 1-hexanol | (c6h13oh-1)
c6h12ooh2-3 | 2 | 541.5 | 5.674 | 1.8 | 0 | 1 | ! | wjp, | 1-hexanol | (c6h13oh-1)
c6h12ooh2-3o2 | 2 | 541.5 | 5.674 | 1.8 | 0 | 1 | ! | wjp, | 1-hexanol | (c6h13oh-1)
c6h12ooh2-5 | 2 | 541.5 | 5.674 | 1.8 | 0 | 1 | ! | wjp, | 1-hexanol | (c6h13oh-1)
c6h12ooh2-5o2 | 2 | 541.5 | 5.674 | 1.8 | 0 | 1 | ! | wjp, | 1-hexanol | (c6h13oh-1)
c6h12ooh2-6 | 2 | 541.5 | 5.674 | 1.8 | 0 | 1 | ! | wjp, | 1-hexanol | (c6h13oh-1)
c6h12ooh2-6o2 | 2 | 541.5 | 5.674 | 1.8 | 0 | 1 | ! | wjp, | 1-hexanol | (c6h13oh-1)
c6h12ooh3-1 | 2 | 541.5 | 5.674 | 1.8 | 0 | 1 | ! | wjp, | 1-hexanol | (c6h13oh-1)
c6h12ooh3-1o2 | 2 | 541.5 | 5.674 | 1.8 | 0 | 1 | ! | wjp, | 1-hexanol | (c6h13oh-1)
c6h12ooh3-2 | 2 | 541.5 | 5.674 | 1.8 | 0 | 1 | ! | wjp, | 1-hexanol | (c6h13oh-1)
c6h12ooh3-2o2 | 2 | 541.5 | 5.674 | 1.8 | 0 | 1 | ! | wjp, | 1-hexanol | (c6h13oh-1)
c6h12ooh3-4 | 2 | 541.5 | 5.674 | 1.8 | 0 | 1 | ! | wjp, | 1-hexanol | (c6h13oh-1)
c6h12ooh3-4o2 | 2 | 541.5 | 5.674 | 1.8 | 0 | 1 | ! | wjp, | 1-hexanol | (c6h13oh-1)
c6h12ooh3-5 | 2 | 541.5 | 5.674 | 1.8 | 0 | 1 | ! | wjp, | 1-hexanol | (c6h13oh-1)
c6h12ooh3-5o2 | 2 | 541.5 | 5.674 | 1.8 | 0 | 1 | ! | wjp, | 1-hexanol | (c6h13oh-1)
c6h12ooh3-6 | 2 | 541.5 | 5.674 | 1.8 | 0 | 1 | ! | wjp, | 1-hexanol | (c6h13oh-1)
c6h12ooh3-6o2 | 2 | 541.5 | 5.674 | 1.8 | 0 | 1 | ! | wjp, | 1-hexanol | (c6h13oh-1)
c6h13-1 | 2 | 427.4 | 5.946 | 0 | 0 | 1 | ! | wjp, | , | n-hexane | (nc6h14)
c6h13-2 | 2 | 427.4 | 5.946 | 0 | 0 | 1 | ! | wjp, | , | n-hexane | (nc6h14)
c6h13-3 | 2 | 427.4 | 5.946 | 0 | 0 | 1 | ! | wjp, | , | n-hexane | (nc6h14)
c6h12o-1 | 2 | 541.5 | 5.674 | 1.8 | 0 | 1 | ! | wjp, | 1-hexanol | (c6h13oh-1)
c6h12o-2 | 2 | 541.5 | 5.674 | 1.8 | 0 | 1 | ! | wjp, | 1-hexanol | (c6h13oh-1)
c6h12o-3 | 2 | 541.5 | 5.674 | 1.8 | 0 | 1 | ! | wjp, | 1-hexanol | (c6h13oh-1)
c6h12o2-1 | 2 | 541.5 | 5.674 | 1.8 | 0 | 1 | ! | wjp, | 1-hexanol | (c6h13oh-1)
c6h12o2-2 | 2 | 541.5 | 5.674 | 1.8 | 0 | 1 | ! | wjp, | 1-hexanol | (c6h13oh-1)
c6h12o2-3 | 2 | 541.5 | 5.674 | 1.8 | 0 | 1 | ! | wjp, | 1-hexanol | (c6h13oh-1)
c6h12o2h-1 | 2 | 541.5 | 5.674 | 1.8 | 0 | 1 | ! | wjp, | 1-hexanol | (c6h13oh-1)
c6h12o2h-2 | 2 | 541.5 | 5.674 | 1.8 | 0 | 1 | ! | wjp, | 1-hexanol | (c6h13oh-1)
c6h12o2h-3 | 2 | 541.5 | 5.674 | 1.8 | 0 | 1 | ! | wjp, | 1-hexanol | (c6h13oh-1)
cc4h8o | 2 | 447.3 | 5.078 | 1.7 | 0 | 1 | ! | wjp, | tetrahydrofuran | (c4h8o1-4)
cc5h10ooh-a | 2 | 451.9 | 6.041 | 0 | 0 | 1 | ! | wjp, | 2-methyl-1-butanol | (ic5h11oh-1)
cc5h10ooh-ao2 | 2 | 451.9 | 6.041 | 0 | 0 | 1 | ! | wjp, | 2-methyl-1-butanol | (ic5h11oh-1)
cc5h10ooh-b | 2 | 451.9 | 6.041 | 0 | 0 | 1 | ! | wjp, | 2-methyl-1-butanol | (ic5h11oh-1)
cc5h10ooh-bo2 | 2 | 451.9 | 6.041 | 0 | 0 | 1 | ! | wjp, | 2-methyl-1-butanol | (ic5h11oh-1)
cc5h10ooh-c | 2 | 451.9 | 6.041 | 0 | 0 | 1 | ! | wjp, | 2-methyl-1-butanol | (ic5h11oh-1)
cc5h10ooh-co2 | 2 | 451.9 | 6.041 | 0 | 0 | 1 | ! | wjp, | 2-methyl-1-butanol | (ic5h11oh-1)
cc5h10ooh-d | 2 | 451.9 | 6.041 | 0 | 0 | 1 | ! | wjp, | 2-methyl-1-butanol | (ic5h11oh-1)
cc5h10ooh-do2 | 2 | 451.9 | 6.041 | 0 | 0 | 1 | ! | wjp, | 2-methyl-1-butanol | (ic5h11oh-1)
cc5h11 | 2 | 382.1 | 5.548 | 0 | 0 | 1 | ! | wjp, | 2-methyl | butane | (ic5h12)
cc5h11o2 | 2 | 451.9 | 6.041 | 0 | 0 | 1 | ! | wjp, | 2-methyl-1-butanol | (ic5h11oh-1)
cc5h11o2h | 2 | 451.9 | 6.041 | 0 | 0 | 1 | ! | wjp, | 2-methyl-1-butanol | (ic5h11oh-1)
c-dc5h10o | 2 | 451.9 | 6.041 | 0 | 0 | 1 | ! | wjp, | T2-methyl-1-butanol | (ic5h11oh-1)
ch2ch2coch3 | 2 | 454 | 5.413 | 3.3 | 0 | 1 | ! | WJP | based | on | methylethylketone | (c2h5coch3)
ch2chcoch3 | 2 | 454 | 5.413 | 3.3 | 0 | 1 | ! | WJP | based | on | methylethylketone | (c2h5coch3)
ch3chcho | 2 | 428.8 | 4.958 | 2.9 | 0 | 1 | ! | wjp, | acrolein | (c2h3cho)
ch2choohcoch3 | 2 | 454 | 5.413 | 3.3 | 0 | 1 | ! | WJP | based | on | methylethylketone | (c2h5coch3)
ch3choococh3 | 2 | 454 | 5.413 | 3.3 | 0 | 1 | ! | WJP | based | on | methylethylketone | (c2h5coch3)
ch3choococh3 | 2 | 454 | 5.413 | 3.3 | 0 | 1 | ! | WJP | based | on | methylethylketone | (c2h5coch3)
ch3chcoch3 | 2 | 454 | 5.413 | 3.3 | 0 | 1 | ! | WJP | based | on | methylethylketone | (c2h5coch3)
ch3coch2o | 2 | 435.2 | 4.662 | 2.7 | 0 | 1 | ! | wjp, | propionaldehyde | (c2h5cho)
ch3coch2o2 | 2 | 435.2 | 4.662 | 2.7 | 0 | 1 | ! | wjp, | propionaldehyde | (c2h5cho)
ch3coch2o2h | 2 | 435.2 | 4.662 | 2.7 | 0 | 1 | ! | wjp, | propionaldehyde | (c2h5cho)
dc5h10ooh-a | 2 | 451.9 | 6.041 | 0 | 0 | 1 | ! | wjp, | 2-methyl-1-butanol | (ic5h11oh-1)
dc5h10ooh-ao2 | 2 | 451.9 | 6.041 | 0 | 0 | 1 | ! | wjp, | 2-methyl-1-butanol | (ic5h11oh-1)
dc5h10ooh-b | 2 | 451.9 | 6.041 | 0 | 0 | 1 | ! | wjp, | 2-methyl-1-butanol | (ic5h11oh-1)
dc5h10ooh-bo2 | 2 | 451.9 | 6.041 | 0 | 0 | 1 | ! | wjp, | 2-methyl-1-butanol | (ic5h11oh-1)
dc5h10ooh-c | 2 | 451.9 | 6.041 | 0 | 0 | 1 | ! | wjp, | 2-methyl-1-butanol | (ic5h11oh-1)
dc5h10ooh-co2 | 2 | 451.9 | 6.041 | 0 | 0 | 1 | ! | wjp, | 2-methyl-1-butanol | (ic5h11oh-1)
dc5h11 | 2 | 382.1 | 5.548 | 0 | 0 | 1 | ! | wjp, | 2-methyl | butane | (ic5h12)
dc5h11o2 | 2 | 451.9 | 6.041 | 0 | 0 | 1 | ! | wjp, | 2-methyl-1-butanol | (ic5h11oh-1)
dc5h11o2h | 2 | 451.9 | 6.041 | 0 | 0 | 1 | ! | wjp, | 2-methyl-1-butanol | (ic5h11oh-1)
ic3h5coc2h4p | 2 | 498.6 | 6.009 | 2 | 0 | 1 | ! | wjp, | ethyl | propyl | ketone | (c2h5coc3h7-n)
ic3h5coc2h4s | 2 | 498.6 | 6.009 | 2 | 0 | 1 | ! | wjp, | ethyl | propyl | ketone | (c2h5coc3h7-n)
ic3h5coc2h5 | 2 | 498.6 | 6.009 | 2 | 0 | 1 | ! | wjp, | ethyl | propyl | ketone | (c2h5coc3h7-n)
ic3h5coch3 | 2 | 469 | 5.632 | 2.8 | 0 | 1 | ! | wjp | ic3h7coch3
ic3h5coch2 | 2 | 469 | 5.632 | 2.8 | 0 | 1 | ! | wjp | ic3h7coch3
ac3h4coch3 | 2 | 469 | 5.632 | 2.8 | 0 | 1 | ! | wjp | ic3h7coch3
ic3h6chcoch3 | 2 | 503.7 | 6.02 | 2 | 0 | 1 | ! | wjp, | methyl | butyl | ketone | (nc4h9coch3)
ic3h6chcoch2 | 2 | 503.7 | 6.02 | 2 | 0 | 1 | ! | wjp, | methyl | butyl | ketone | (nc4h9coch3)
ac3h5chcoch3 | 2 | 503.7 | 6.02 | 2 | 0 | 1 | ! | wjp, | methyl | butyl | ketone | (nc4h9coch3)
ic3h6coc2h3 | 2 | 498.6 | 6.009 | 2 | 0 | 1 | ! | wjp, | ethyl | propyl | ketone | (c2h5coc3h7-n)
ic3h6coc2h5 | 2 | 498.6 | 6.009 | 2 | 0 | 1 | ! | wjp, | ethyl | propyl | ketone | (c2h5coc3h7-n)
ic3h6coch3 | 2 | 503.7 | 6.02 | 2 | 0 | 1 | ! | wjp, | methyl | butyl | ketone | (nc4h9coch3)
ic3h7coc2h3 | 2 | 498.6 | 6.009 | 2 | 0 | 1 | ! | wjp, | ethyl | propyl | ketone | (c2h5coc3h7-n)
ic3h7coc2h4p | 2 | 498.6 | 6.009 | 2 | 0 | 1 | ! | wjp, | ethyl | propyl | ketone | (c2h5coc3h7-n)
ic3h7coc2h4s | 2 | 498.6 | 6.009 | 2 | 0 | 1 | ! | wjp, | ethyl | propyl | ketone | (c2h5coc3h7-n)
ic3h7coc2h5 | 2 | 498.6 | 6.009 | 2 | 0 | 1 | ! | wjp, | ethyl | propyl | ketone | (c2h5coc3h7-n)
ic3h7coch2 | 2 | 469 | 5.632 | 2.8 | 0 | 1 | ! | wjp | ic3h7coch3
ic4h6q2-ii | 2 | 436.4 | 5.352 | 0 | 0 | 1 | ! | wjp,isobutyraldehyde | (ic3h7cho)
ic4h7-i1 | 2 | 344.5 | 5.089 | 0.5 | 0 | 1 | ! | wjp, | isobutene | (ic4h8)
ic4h8o | 2 | 436.4 | 5.352 | 0 | 0 | 1 | ! | wjp,isobutyraldehyde | (ic3h7cho)
ic4h7ooh | 2 | 436.4 | 5.352 | 0 | 0 | 1 | ! | wjp,isobutyraldehyde | (ic3h7cho)
ic4h8ooh-i | 2 | 436.4 | 5.352 | 0 | 0 | 1 | ! | wjp,isobutyraldehyde | (ic3h7cho)
ic4h8ooh-io2 | 2 | 436.4 | 5.352 | 0 | 0 | 1 | ! | wjp,isobutyraldehyde | (ic3h7cho)
ic4h8ooh-t | 2 | 436.4 | 5.352 | 0 | 0 | 1 | ! | wjp,isobutyraldehyde | (ic3h7cho)
ic4h8ooh-to2 | 2 | 436.4 | 5.352 | 0 | 0 | 1 | ! | wjp,isobutyraldehyde | (ic3h7cho)
ic4h9o2 | 2 | 436.4 | 5.352 | 0 | 0 | 1 | ! | wjp,isobutyraldehyde | (ic3h7cho)
ic4h9o2h | 2 | 436.4 | 5.352 | 0 | 0 | 1 | ! | wjp,isobutyraldehyde | (ic3h7cho)
ic4ketii | 2 | 436.4 | 5.352 | 0 | 0 | 1 | ! | wjp,isobutyraldehyde | (ic3h7cho)
ic4ketit | 2 | 436.4 | 5.352 | 0 | 0 | 1 | ! | wjp,isobutyraldehyde | (ic3h7cho)
ic5ketaa | 2 | 451.9 | 6.041 | 0 | 0 | 1 | ! | wjp, | 2-methyl-1-butanol | (ic5h11oh-1)
ic5ketab | 2 | 451.9 | 6.041 | 0 | 0 | 1 | ! | wjp, | 2-methyl-1-butanol | (ic5h11oh-1)
ic5ketac | 2 | 451.9 | 6.041 | 0 | 0 | 1 | ! | wjp, | 2-methyl-1-butanol | (ic5h11oh-1)
ic5ketad | 2 | 451.9 | 6.041 | 0 | 0 | 1 | ! | wjp, | 2-methyl-1-butanol | (ic5h11oh-1)
ic5ketca | 2 | 451.9 | 6.041 | 0 | 0 | 1 | ! | wjp, | 2-methyl-1-butanol | (ic5h11oh-1)
ic5ketcb | 2 | 451.9 | 6.041 | 0 | 0 | 1 | ! | wjp, | 2-methyl-1-butanol | (ic5h11oh-1)
ic5ketcd | 2 | 451.9 | 6.041 | 0 | 0 | 1 | ! | wjp, | 2-methyl-1-butanol | (ic5h11oh-1)
ic5ketda | 2 | 451.9 | 6.041 | 0 | 0 | 1 | ! | wjp, | 2-methyl-1-butanol | (ic5h11oh-1)
ic5ketdb | 2 | 451.9 | 6.041 | 0 | 0 | 1 | ! | wjp, | 2-methyl-1-butanol | (ic5h11oh-1)
ic5ketdc | 2 | 451.9 | 6.041 | 0 | 0 | 1 | ! | wjp, | 2-methyl-1-butanol | (ic5h11oh-1)
nc3h7coc2h4p | 2 | 498.6 | 6.009 | 2 | 0 | 1 | ! | wjp, | ethyl | propyl | ketone | (c2h5coc3h7-n)
nc3h7coc2h4s | 2 | 498.6 | 6.009 | 2 | 0 | 1 | ! | wjp, | ethyl | propyl | ketone | (c2h5coc3h7-n)
nc3h7coc2h5 | 2 | 498.6 | 6.009 | 2 | 0 | 1 | ! | wjp, | ethyl | propyl | ketone | (c2h5coc3h7-n)
nc3h7coch2 | 2 | 469 | 5.632 | 2.8 | 0 | 1 | ! | wjp | ic3h7coch3
nc4h9coch2 | 2 | 503.7 | 6.02 | 2 | 0 | 1 | ! | wjp, | methyl | butyl | ketone | (nc4h9coch3)
neo-c5h10o | 2 | 451.9 | 6.041 | 0 | 0 | 1 | ! | wjp, | 2-methyl-1-butanol | (ic5h11oh-1)
neo-c5h10ooh | 2 | 451.9 | 6.041 | 0 | 0 | 1 | ! | wjp, | 2-methyl-1-butanol | (ic5h11oh-1)
neo-c5h10ooh-o2 | 2 | 451.9 | 6.041 | 0 | 0 | 1 | ! | wjp, | 2-methyl-1-butanol | (ic5h11oh-1)
neo-c5h11o | 2 | 451.9 | 6.041 | 0 | 0 | 1 | ! | wjp, | 2-methyl-1-butanol | (ic5h11oh-1)
neo-c5h11o2 | 2 | 451.9 | 6.041 | 0 | 0 | 1 | ! | wjp, | 2-methyl-1-butanol | (ic5h11oh-1)
neo-c5h11o2h | 2 | 451.9 | 6.041 | 0 | 0 | 1 | ! | wjp, | 2-methyl-1-butanol | (ic5h11oh-1)
neoc5h9q2 | 2 | 451.9 | 6.041 | 0 | 0 | 1 | ! | wjp, | 2-methyl-1-butanol | (ic5h11oh-1)
neoc5h9q2-n | 2 | 451.9 | 6.041 | 0 | 0 | 1 | ! | wjp, | 2-methyl-1-butanol | (ic5h11oh-1)
neoc5kejol | 2 | 451.9 | 6.041 | 0 | 0 | 1 | ! | wjp, | 2-methyl-1-butanol | (ic5h11oh-1)
neoc5ket | 2 | 451.9 | 6.041 | 0 | 0 | 1 | ! | wjp, | 2-methyl-1-butanol | (ic5h11oh-1)
neoc5ketox | 2 | 451.9 | 6.041 | 0 | 0 | 1 | ! | wjp, | 2-methyl-1-butanol | (ic5h11oh-1)
o2c4h8cho | 2 | 476 | 5.778 | 2.6 | 0 | 1 | ! | WJP | based | on | nc4h9cho | (pentanal)
o2hc4h8co | 2 | 476 | 5.778 | 2.6 | 0 | 1 | ! | WJP | based | on | nc4h9cho | (pentanal)
sc3h5coch2 | 2 | 469 | 5.632 | 2.8 | 0 | 1 | ! | wjp | methyl | n-propyl | ketone | (ic3h7coch3)
tc3h6coc2h3 | 2 | 498.6 | 6.009 | 2 | 0 | 1 | ! | wjp, | ethyl | propyl | ketone | (c2h5coc3h7-n)
tc3h6coc2h5 | 2 | 498.6 | 6.009 | 2 | 0 | 1 | ! | wjp, | ethyl | propyl | ketone | (c2h5coc3h7-n)
tc3h6coch3 | 2 | 469 | 5.632 | 2.8 | 0 | 1 | ! | wjp | methyl | n-propyl | ketone | (ic3h7coch3)
tc4h8cho | 2 | 476 | 5.778 | 2.6 | 0 | 1 | ! | WJP, | nc4h9cho
tc4h8ooh-i | 2 | 476 | 5.778 | 2.6 | 0 | 1 | ! | WJP, | nc4h9cho
tc4h8ooh-io2 | 2 | 476 | 5.778 | 2.6 | 0 | 1 | ! | WJP, | nc4h9cho
tc4h9o2 | 2 | 476 | 5.778 | 2.6 | 0 | 1 | ! | WJP, | nc4h9cho
tc4h9o2h | 2 | 476 | 5.778 | 2.6 | 0 | 1 | ! | WJP, | nc4h9cho
ch2o2hcho | 2 | 436 | 3.97 | 0 | 0 | 2 | !WJP | based | on | ch3cho
o2hc4h7cho | 2 | 464.2 | 5.009 | 2.6 | 0 | 1 | !WJP | based | on | nc3h7cho
ch3choohcoch3 | 2 | 454 | 5.413 | 3.3 | 0 | 1 | !WJP | based | on | methylethylketone | (c2h5coch3)
ic3h6chcho | 2 | 476 | 5.778 | 2.6 | 0 | 1 | !WJP | based | on | nc4h9cho | (pentanal)
ic3h6chco | 2 | 476 | 5.778 | 2.6 | 0 | 1 | !WJP | based | on | nc4h9cho | (pentanal)
ac3h5chcho | 2 | 476 | 5.778 | 2.6 | 0 | 1 | !WJP | based | on | nc4h9cho | (pentanal)
c4h8oh-1o2 | 2 | 502.2 | 5.356 | 1.8 | 0 | 1 | ! | wjp | based | on | nc4h9oh | (n-butanol)
c4h8oh-2o2 | 2 | 502.2 | 5.356 | 1.8 | 0 | 1 | ! | wjp | based | on | nc4h9oh | (n-butanol)
ic4h8o2h-i | 2 | 502.2 | 5.356 | 1.8 | 0 | 1 | ! | wjp | based | on | nc4h9oh | (n-butanol)
ic4h8o2h-t | 2 | 502.2 | 5.356 | 1.8 | 0 | 1 | ! | wjp | based | on | nc4h9oh | (n-butanol)
tc4h8o2h-i | 2 | 502.2 | 5.356 | 1.8 | 0 | 1 | ! | wjp | based | on | nc4h9oh | (n-butanol)
p | 0 | 272.1 | 3.831 | 0 | 0 | 1 | ! | pag
po | 1 | 346.4 | 4.395 | 0 | 0 | 1 | ! | pag
po2 | 2 | 410.6 | 4.842 | 0 | 0 | 1 | ! | pag
po3 | 2 | 468.2 | 5.217 | 0 | 0 | 1 | ! | pag
hpo | 2 | 350.7 | 4.426 | 0 | 0 | 1 | ! | pag
hpo2 | 2 | 414.4 | 4.867 | 0 | 0 | 1 | ! | pag
hopo | 2 | 414.4 | 4.867 | 0 | 0 | 1 | ! | pag
hopo2 | 2 | 471.7 | 5.239 | 0 | 0 | 1 | ! | pag
po[h][oh] | 2 | 418.2 | 4.892 | 0 | 0 | 1 | ! | pag
po[oh]2 | 2 | 475.1 | 5.261 | 0 | 0 | 1 | ! | pag
po[oh]3 | 2 | 530.7 | 5.602 | 0 | 0 | 1 | ! | pag
po[oh]2o | 2 | 527.6 | 5.58 | 0 | 0 | 1 | ! | pag
ch3po | 2 | 406.9 | 4.817 | 0 | 0 | 1 | ! | pag
ch3po2 | 2 | 464.9 | 5.196 | 0 | 0 | 1 | ! | pag
ch3opo | 2 | 464.9 | 5.196 | 0 | 0 | 1 | ! | pag
ch3opo2 | 2 | 518 | 5.526 | 0 | 0 | 1 | ! | pag
po[oh]2me | 2 | 524.4 | 5.565 | 0 | 0 | 1 | ! | pag
po[oh]2ch3 | 2 | 524.4 | 5.565 | 0 | 0 | 1 | ! | pag
po[oh]2[ch2] | 2 | 524.4 | 5.565 | 0 | 0 | 1 | ! | wjp
po[oh]2[ome] | 2 | 573.5 | 5.855 | 0 | 0 | 1 | ! | pag
po[oh]2[och3] | 2 | 573.5 | 5.855 | 0 | 0 | 1 | ! | pag
po[oh]2[och2] | 2 | 570.5 | 5.838 | 0 | 0 | 1 | ! | pag
po[oh]me | 2 | 468.4 | 5.218 | 0 | 0 | 1 | ! | pag
po[oh][ome] | 2 | 521.2 | 5.546 | 0 | 0 | 1 | ! | pag
po[h]me[ome] | 2 | 518.2 | 5.527 | 0 | 0 | 1 | ! | pag
po[h][ome]2 | 2 | 567.6 | 5.821 | 0 | 0 | 1 | ! | pag
p[oh]me[ome] | 2 | 518.2 | 5.527 | 0 | 0 | 1 | ! | pag
pome[ome] | 2 | 514.9 | 5.507 | 0 | 0 | 1 | ! | pag
po[ome]2 | 2 | 564.6 | 5.803 | 0 | 0 | 1 | ! | pag
po[oh]me[ome] | 2 | 567.6 | 5.821 | 0 | 0 | 1 | ! | pag
po[oh]me[och2] | 2 | 564.6 | 5.803 | 0 | 0 | 1 | ! | pag
po[oh][ome][ch2] | 2 | 564.6 | 5.803 | 0 | 0 | 1 | ! | pag
pome[ome]o | 2 | 564.6 | 5.803 | 0 | 0 | 1 | ! | pag
po[oh][ome]2 | 2 | 614.1 | 6.088 | 0 | 0 | 1 | ! | pag
po[ome]2o | 2 | 611.2 | 6.072 | 0 | 0 | 1 | ! | pag
po[oh]ome[och2] | 2 | 611.2 | 6.072 | 0 | 0 | 1 | ! | pag
pome[ome]2 | 2 | 608.5 | 6.056 | 0 | 0 | 1 | ! | pag
pome[ome][och2] | 2 | 605.6 | 6.04 | 0 | 0 | 1 | ! | pag
po[ch2][ome]2 | 2 | 605.6 | 6.04 | 0 | 0 | 1 | ! | pag
po[ome]3 | 2 | 652.9 | 6.303 | 0 | 0 | 1 | ! | pag
po[ome]2[och2] | 2 | 650.1 | 6.288 | 0 | 0 | 1 | ! | pag
c2h5opo2 | 2 | 561.5 | 5.786 | 0 | 0 | 1 | ! | pag
po[oh]2[oet] | 2 | 614.1 | 6.088 | 0 | 0 | 1 | ! | pag
po[oh]me[oet] | 2 | 608.5 | 6.056 | 0 | 0 | 1 | ! | pag
po[oh][oet]2 | 2 | 690 | 6.505 | 0 | 0 | 1 | ! | pag
pome[oet]2 | 2 | 684.9 | 6.478 | 0 | 0 | 1 | ! | pag
po[oet]3 | 2 | 760.3 | 6.874 | 0 | 0 | 1 | ! | pag
po[oh]me[oipr] | 2 | 647.5 | 6.274 | 0 | 0 | 1 | ! | pag
pome[oipr]2 | 2 | 755.5 | 6.85 | 0 | 0 | 1 | ! | pag
po[oh][oipr]2 | 2 | 760.3 | 6.874 | 0 | 0 | 1 | ! | pag
po[oh]2[oipr] | 2 | 652.9 | 6.303 | 0 | 0 | 1 | ! | pag
ipropo2 | 2 | 602.8 | 6.024 | 0 | 0 | 1 | ! | pag
po[oh]meo | 2 | 521.2 | 5.546 | 0 | 0 | 1 | ! | pag
pomeoipr[otc3h6] | 2 | 753.1 | 6.837 | 0 | 0 | 1 | ! | pag
pomeoipr[opc3h6] | 2 | 753.1 | 6.837 | 0 | 0 | 1 | ! | pag
pomeoipr[ochch3] | 2 | 718.3 | 6.656 | 0 | 0 | 1 | ! | pag
po[oh]me[otc3h6] | 2 | 644.8 | 6.259 | 0 | 0 | 1 | ! | pag
po[oh]me[opc3h6] | 2 | 644.8 | 6.259 | 0 | 0 | 1 | ! | pag
pooh[oipr][ch2] | 2 | 644.8 | 6.259 | 0 | 0 | 1 | ! | pag
pome[oipr]o | 2 | 644.8 | 6.259 | 0 | 0 | 1 | ! | pag
po[oipr]2[ch2] | 2 | 753.1 | 6.837 | 0 | 0 | 1 | ! | pag
pome[oipr] | 2 | 600 | 6.008 | 0 | 0 | 1 | ! | pag
po[oh][oipr] | 2 | 605.6 | 6.04 | 0 | 0 | 1 | ! | pag
pofme[oipr] | 2 | 652.9 | 6.304 | 0 | 0 | 1 | ! | pag
pof[oh]me | 2 | 530.7 | 5.603 | 0 | 0 | 1 | ! | pag
pof[oh]2 | 2 | 536.9 | 5.64 | 0 | 0 | 1 | ! | pag
pofh[oh] | 2 | 485.2 | 5.324 | 0 | 0 | 1 | ! | pag
pof[oh][oipr] | 2 | 658.2 | 6.333 | 0 | 0 | 1 | ! | pag
pofmeo | 2 | 527.5 | 5.584 | 0 | 0 | 1 | ! | pag
pof[oh] | 2 | 481.9 | 5.303 | 0 | 0 | 1 | ! | pag
pofme | 2 | 475.2 | 5.261 | 0 | 0 | 1 | ! | pag
pof[oipr][ch2] | 2 | 650.2 | 6.289 | 0 | 0 | 1 | ! | pag
pofme[otc3h6] | 2 | 650.2 | 6.289 | 0 | 0 | 1 | ! | pag
pofme[opc3h6] | 2 | 650.2 | 6.289 | 0 | 0 | 1 | ! | pag
pofme[ochch3] | 2 | 611.3 | 6.072 | 0 | 0 | 1 | ! | pag
pof[oh][otc3h6] | 2 | 655.5 | 6.318 | 0 | 0 | 1 | ! | pag
pof[oh][opc3h6] | 2 | 655.5 | 6.318 | 0 | 0 | 1 | ! | pag
pof[oh]o | 2 | 533.7 | 5.621 | 0 | 0 | 1 | ! | pag
fpo | 2 | 421.8 | 4.917 | 0 | 0 | 1 | ! | pag
fpo2 | 2 | 478.4 | 5.282 | 0 | 0 | 1 | ! | pag
p[oh]3 | 2 | 478.6 | 5.28 | 0 | 0 | 1 | ! | pag
p[oh]2[ome] | 2 | 524.4 | 5.56 | 0 | 0 | 1 | ! | pag
po[h][oh][ome] | 2 | 524.4 | 5.56 | 0 | 0 | 1 | ! | pag
ch2opo2 | 2 | 515 | 5.51 | 0 | 0 | 1 | ! | pag
p2o3 | 2 | 530.7 | 5.602 | 0 | 0 | 1 | ! | wjp: | same | as | po[oh]3
p2o4 | 2 | 530.7 | 5.602 | 0 | 0 | 1 | ! | wjp: | same | as | po[oh]3
p2o5 | 2 | 530.7 | 5.602 | 0 | 0 | 1 | ! | wjp: | same | as | po[oh]3
END

## fitdata
Time(s) | Species1 | Species2 | Species3 | SpeciesN
#
# fitdata worksheet contains your experimental or "fabricated" data
# for which Kintecus will fit your selected parameters to
# An 'N' or 'NaN' or 'None' in a cell represents NO data for that species at that time
# IMPORTANT NOTE!, the excel macros "latch" on column headings above
# so you should ONLY have the Time(s) and the name of each species in row 1
#