## HELP
RUN YOUR MODEL IN SIX STEPS
0) Before we start, most worksheets have special comments in cells to help you out. You can recognize the comments by the red, small triangle in the upper-right hand corner like the one this cell has. Just move your pointer over the cell to see the comment. To see all the comments, under the "View" menu, select the "Comments" menu item
1) Click the "model" worksheet tab below and enter your reactions in the cells provided.
2) Click the "CONTROL" worksheet tab below and click the "Make Species Spreadsheet from Model"
3) Click the "species" worksheet tab below and edit the initial concentrations, type a "Y" in the "Display Output ?" column for any species you wish to plot.
4) Click the "parm" worksheet tab and enter your desired simulation time in the DAYS,HOURS, MINUTES, SECONDS cells
5) Click the "CONTROL" worksheet tab below and click the "RUN" button. If you do not have a registration key, you will also have to press the ENTER key three times in the KINTECUS window (ie, click in the KINTECUS window, press ENTER three times)
6) Click the "Plot Results" button on the CONTROL worksheet. That's it!!
8) OPTIONAL: If you wish to include temperature evolution plots and reverse rate autocalculations, type -THERM on the Kintecus Switches cell located on the CONTROL worksheet. See the excel file "Combustion_workbook_OH.xls" as an example!
9) OPTIONAL: If you wish to FIT experimental data to a model, enter your data in the "fitdata" worksheet, with Time(s) as the first column, first row. The species names should follow the Time(s) heading on the same row. Place your species/temperature data under the appropriate species column (if a species is missing data for a time point, place an “N” in the cell). Append a question mark, "?", to the end of values you wish for Kintecus to regress/fit. Type the additional switch "–FIT:2:3:FITDATA.TXT" in the KINTECUS SWITCHES cell located on the CONTROL worksheet. You can also try–FIT:1:3:FITDATA.TXT , -FIT:1:1:FITDATA.TXT and –FIT:2:1:FITDATA.TXT. Run Kintecus. You can see the "Enzyme_Regression_Fitting.xls" file as an example!!
10) OPTIONAL: If you wish to do sensitivity analysis just use the –SENSIT:1 on the command line.
11) Prefixing the name of a worksheet with an "O_" will cause the entire worksheet to be written out as a tab-delimited text file. This allows you to save your perturbation files, databases, periodic tables, chemname files to be store in the Excel workbook. See the wolfrum or the GRI-MECH Excel workbook for an an example!
12) OPTIONAL: You can calculate uncertainty bands just by adding the “-conf” switch on the command line. If you are in Excel, you will automatically see these plotted!
13) There are many other interesting things you can do with your model, so please be sure to read the Kintecus.pdf documentation!
Note on A3: James Ianni: Here is a sample comment for this cell. To permanently display this comment, right click the cell and select "Show Comment"

## THERMOUT
Time(s) | System enthalpy (H/RT) | System heat capacity (Cp/R) | Gas Molar Volume(moles/L) | Gas Density (g/L) | Temperature(K)
0 | -0.0017905 | 4.8717e-05 | 0.012027 | 0.29573 | 1000
4.9323e-06 | -0.0075527 | 4.8717e-05 | 0.012027 | 0.29573 | 1000
1.0123e-05 | -0.024963 | 4.8717e-05 | 0.012027 | 0.29573 | 1000
1.5065e-05 | -0.079121 | 4.8716e-05 | 0.012027 | 0.29573 | 1000.01
2.0008e-05 | -0.25064 | 4.8716e-05 | 0.012027 | 0.29573 | 1000.02
2.4977e-05 | -0.80532 | 4.8714e-05 | 0.012026 | 0.29571 | 1000.07
2.9937e-05 | -2.7893 | 4.8708e-05 | 0.012024 | 0.29567 | 1000.23
3.4962e-05 | -11.29 | 4.8684e-05 | 0.012017 | 0.29551 | 1000.85
3.9967e-05 | -60.6084 | 4.8567e-05 | 0.011982 | 0.29473 | 1003.76
4.4927e-05 | -393.594 | 4.7829e-05 | 0.011766 | 0.28979 | 1022.2
4.991e-05 | -3002.01 | 4.3183e-05 | 0.010405 | 0.25857 | 1156.03
5.4852e-05 | -2407.73 | 3.0857e-05 | 0.0066911 | 0.1746 | 1798.09
5.9782e-05 | -850.836 | 2.8342e-05 | 0.0059206 | 0.15745 | 2032.11
6.4731e-05 | -474.857 | 2.7329e-05 | 0.0056109 | 0.15058 | 2144.23
6.9663e-05 | -311.213 | 2.6745e-05 | 0.0054327 | 0.14663 | 2214.59
7.462e-05 | -222.498 | 2.6359e-05 | 0.0053151 | 0.14402 | 2263.55
7.9564e-05 | -167.793 | 2.6083e-05 | 0.0052309 | 0.14216 | 2299.99
8.4509e-05 | -131.286 | 2.5874e-05 | 0.0051675 | 0.14075 | 2328.22
8.945e-05 | -105.404 | 2.5711e-05 | 0.0051177 | 0.13965 | 2350.84
9.4409e-05 | -86.3839 | 2.558e-05 | 0.0050779 | 0.13877 | 2369.26
9.936e-05 | -71.9134 | 2.5473e-05 | 0.0050453 | 0.13805 | 2384.56
0.00010431 | -60.6037 | 2.5384e-05 | 0.0050182 | 0.13745 | 2397.44
0.00010927 | -51.6522 | 2.5309e-05 | 0.0049955 | 0.13694 | 2408.32
0.0001142 | -44.3682 | 2.5245e-05 | 0.0049762 | 0.13651 | 2417.69
0.00011914 | -38.3569 | 2.5191e-05 | 0.0049595 | 0.13614 | 2425.81
0.00012411 | -33.3884 | 2.5144e-05 | 0.0049452 | 0.13583 | 2432.82
0.00012903 | -29.1967 | 2.5102e-05 | 0.0049328 | 0.13555 | 2438.96
0.00013397 | -25.6346 | 2.5067e-05 | 0.0049219 | 0.13531 | 2444.36
0.00013892 | -22.5916 | 2.5035e-05 | 0.0049123 | 0.1351 | 2449.11
0.00014386 | -19.9833 | 2.5008e-05 | 0.004904 | 0.13491 | 2453.29
0.00014879 | -17.7172 | 2.4983e-05 | 0.0048965 | 0.13475 | 2457.01
0.00015373 | -15.75 | 2.4962e-05 | 0.00489 | 0.1346 | 2460.31
0.00015865 | -14.016 | 2.4942e-05 | 0.0048841 | 0.13447 | 2463.27
0.00016363 | -12.5111 | 2.4925e-05 | 0.0048789 | 0.13436 | 2465.88
0.00016854 | -11.1809 | 2.491e-05 | 0.0048743 | 0.13425 | 2468.23
0.00017348 | -10.0041 | 2.4896e-05 | 0.0048701 | 0.13416 | 2470.33
0.00017843 | -8.9595 | 2.4884e-05 | 0.0048664 | 0.13408 | 2472.22
0.00018339 | -8.0385 | 2.4873e-05 | 0.0048631 | 0.134 | 2473.9
0.00018833 | -7.2139 | 2.4863e-05 | 0.0048601 | 0.13394 | 2475.42
0.0001933 | -6.4821 | 2.4854e-05 | 0.0048574 | 0.13388 | 2476.79
0.00019825 | -5.8306 | 2.4846e-05 | 0.004855 | 0.13382 | 2478.01
0.00020318 | -5.2493 | 2.4839e-05 | 0.0048529 | 0.13378 | 2479.11
0.00020812 | -4.7295 | 2.4833e-05 | 0.0048509 | 0.13373 | 2480.09
0.00021304 | -4.2638 | 2.4827e-05 | 0.0048492 | 0.1337 | 2480.98
0.00021796 | -3.8461 | 2.4822e-05 | 0.0048476 | 0.13366 | 2481.79
0.00022288 | -3.4709 | 2.4817e-05 | 0.0048462 | 0.13363 | 2482.51
0.0002278 | -3.1335 | 2.4813e-05 | 0.0048449 | 0.1336 | 2483.17
0.00023272 | -2.8298 | 2.4809e-05 | 0.0048438 | 0.13357 | 2483.76
0.00023764 | -2.5563 | 2.4806e-05 | 0.0048427 | 0.13355 | 2484.29
0.00024257 | -2.3097 | 2.4803e-05 | 0.0048418 | 0.13353 | 2484.77
0.00024749 | -2.0874 | 2.48e-05 | 0.004841 | 0.13351 | 2485.21
0.00025242 | -1.8868 | 2.4797e-05 | 0.0048402 | 0.1335 | 2485.61
0.00025735 | -1.7057 | 2.4795e-05 | 0.0048395 | 0.13348 | 2485.96
0.00026229 | -1.5422 | 2.4793e-05 | 0.0048389 | 0.13347 | 2486.29
0.00026723 | -1.3947 | 2.4791e-05 | 0.0048383 | 0.13345 | 2486.58
0.00027216 | -1.2611 | 2.479e-05 | 0.0048378 | 0.13344 | 2486.84
0.00027711 | -1.1407 | 2.4788e-05 | 0.0048373 | 0.13343 | 2487.08
0.00028205 | -1.0317 | 2.4787e-05 | 0.0048369 | 0.13342 | 2487.3
0.000287 | -0.93316 | 2.4785e-05 | 0.0048365 | 0.13341 | 2487.49
0.00029195 | -0.84415 | 2.4784e-05 | 0.0048362 | 0.13341 | 2487.67
0.00029689 | -0.79267 | 2.4784e-05 | 0.004836 | 0.1334 | 2487.77
0.0003 | -0.79267 | 2.4784e-05 | 0.004836 | 0.1334 | 2487.77

## SPECRATE
Time(s) | H2 | Form. | Destruct. | O2 | Form. | Destruct. | OH | Form. | Destruct. | H2O | Form. | Destruct. | H | Form. | Destruct. | O | Form. | Destruct. | HO2 | Form. | Destruct. | H2O2 | Form. | Destruct. | N2 | Form. | Destruct. | NO | Form. | Destruct. | N | Form. | Destruct. | Temperature(K) | Form. | Destruct. | Volume | Form. | Destruct.
0 | -1.939e-07 | 2.4807e-13 | -1.939e-07 | -1.4454e-07 | 5.5551e-13 | -1.4454e-07 | 8.335e-09 | 1.4282e-07 | -1.3449e-07 | 1.3449e-07 | 1.3449e-07 | -3.7531e-16 | 5.0109e-08 | 1.7818e-07 | -1.2807e-07 | 2.5503e-08 | 6.8439e-08 | -4.2936e-08 | 6.0365e-08 | 6.0374e-08 | -8.8925e-12 | 6.7544e-12 | 6.7562e-12 | -1.8315e-15 | -7.3848e-23 | 1.5906e-43 | -7.3848e-23 | 1.3697e-22 | 1.3697e-22 | -2.4263e-37 | 1.0728e-23 | 7.3848e-23 | -6.312e-23 | 36.7537 | 0 | 0 | 0 | 0 | 0
4.9323e-06 | -7.2169e-07 | 6.9241e-12 | -7.217e-07 | -5.5813e-07 | 1.2715e-11 | -5.5815e-07 | 2.7345e-08 | 5.2677e-07 | -4.9942e-07 | 4.9942e-07 | 4.9942e-07 | -8.973e-15 | 1.6425e-07 | 7.0598e-07 | -5.4173e-07 | 8.3709e-08 | 2.8947e-07 | -2.0576e-07 | 2.5285e-07 | 2.5295e-07 | -1.0316e-10 | 4.5906e-11 | 4.5928e-11 | -2.1872e-14 | -3.539e-22 | 7.15e-42 | -3.539e-22 | 6.7256e-22 | 6.7256e-22 | -9.6544e-36 | 3.5254e-23 | 3.539e-22 | -3.1865e-22 | 155.033 | 0 | 0 | 0 | 0 | 0
1.0123e-05 | -2.3156e-06 | 8.8436e-11 | -2.3157e-06 | -1.8066e-06 | 1.5622e-10 | -1.8067e-06 | 8.4831e-08 | 1.6866e-06 | -1.6018e-06 | 1.6018e-06 | 1.6018e-06 | -1.0827e-13 | 5.0907e-07 | 2.3e-06 | -1.7909e-06 | 2.594e-07 | 9.5673e-07 | -6.9732e-07 | 8.3338e-07 | 8.343e-07 | -9.1951e-10 | 1.933e-10 | 1.9341e-10 | -1.136e-13 | -1.1994e-21 | 1.0246e-40 | -1.1994e-21 | 2.2895e-21 | 2.2895e-21 | -1.3521e-34 | 1.0925e-22 | 1.1994e-21 | -1.0901e-21 | 512.409 | 0 | 0 | 0 | 0 | 0
1.5065e-05 | -7.2657e-06 | 9.4302e-10 | -7.2666e-06 | -5.6784e-06 | 1.6509e-09 | -5.6801e-06 | 2.6409e-07 | 5.2923e-06 | -5.0282e-06 | 5.0281e-06 | 5.0281e-06 | -1.1287e-12 | 1.5802e-06 | 7.2509e-06 | -5.6707e-06 | 8.048e-07 | 3.0267e-06 | -2.2219e-06 | 2.6291e-06 | 2.6377e-06 | -8.555e-09 | 8.2203e-10 | 8.2254e-10 | -5.056e-13 | -3.8219e-21 | 1.1383e-39 | -3.8219e-21 | 7.3047e-21 | 7.3047e-21 | -1.4924e-33 | 3.3901e-22 | 3.8219e-21 | -3.4828e-21 | 1624.12 | 0 | 0 | 0 | 0 | 0
2.0008e-05 | -2.286e-05 | 9.5458e-09 | -2.287e-05 | -1.7825e-05 | 1.6672e-08 | -1.7842e-05 | 8.3609e-07 | 1.6687e-05 | -1.5851e-05 | 1.5851e-05 | 1.5851e-05 | -1.1369e-11 | 4.9579e-06 | 2.2855e-05 | -1.7897e-05 | 2.5208e-06 | 9.5265e-06 | -7.0057e-06 | 8.2169e-06 | 8.2995e-06 | -8.2622e-08 | 4.371e-09 | 4.3736e-09 | -2.5735e-12 | -1.2052e-20 | 1.1728e-38 | -1.2052e-20 | 2.3042e-20 | 2.3042e-20 | -1.5353e-32 | 1.0624e-21 | 1.2052e-20 | -1.099e-20 | 5144.88 | 0 | 0 | 0 | 0 | 0
2.4977e-05 | -7.2507e-05 | 9.4195e-08 | -7.2601e-05 | -5.5995e-05 | 1.6425e-07 | -5.6159e-05 | 2.7272e-06 | 5.331e-05 | -5.0582e-05 | 5.0576e-05 | 5.0576e-05 | -1.136e-10 | 1.574e-05 | 7.259e-05 | -5.685e-05 | 7.9616e-06 | 3.001e-05 | -2.2049e-05 | 2.5332e-05 | 2.6134e-05 | -8.0222e-07 | 3.0445e-08 | 3.0463e-08 | -1.8827e-11 | -3.795e-20 | 1.1734e-37 | -3.795e-20 | 7.254e-20 | 7.254e-20 | -1.5376e-31 | 3.3609e-21 | 3.795e-20 | -3.459e-20 | 16531.6 | 0 | 0 | 0 | 0 | 0
2.9937e-05 | -0.00024235 | 9.576e-07 | -0.0002433 | -0.00018159 | 1.663e-06 | -0.00018325 | 9.905e-06 | 0.00018207 | -0.00017217 | 0.0001721 | 0.0001721 | -1.2159e-09 | 5.2923e-05 | 0.00024334 | -0.00019042 | 2.6355e-05 | 9.8003e-05 | -7.1648e-05 | 7.7151e-05 | 8.5242e-05 | -8.0908e-06 | 2.5698e-07 | 2.5721e-07 | -2.3635e-10 | -1.2357e-19 | 1.2278e-36 | -1.2357e-19 | 2.3594e-19 | 2.3594e-19 | -1.6169e-30 | 1.1192e-20 | 1.2357e-19 | -1.1238e-19 | 57267 | 0 | 0 | 0 | 0 | 0
3.4962e-05 | -0.00089916 | 9.848e-06 | -0.00090901 | -0.00061935 | 1.6934e-05 | -0.00063628 | 4.4615e-05 | 0.00071392 | -0.00066931 | 0.00066842 | 0.00066843 | -1.4776e-08 | 0.0001996 | 0.00090972 | -0.00071012 | 9.5403e-05 | 0.00034109 | -0.00024569 | 0.00021298 | 0.00029532 | -8.2344e-05 | 2.151e-06 | 2.1559e-06 | -4.9794e-09 | -4.2793e-19 | 1.3884e-35 | -4.2793e-19 | 8.1429e-19 | 8.1429e-19 | -1.8547e-29 | 4.1581e-20 | 4.2793e-19 | -3.8635e-19 | 231905 | 0 | 0 | 0 | 0 | 0
3.9967e-05 | -0.0042076 | 0.0001001 | -0.0043077 | -0.0024363 | 0.000171 | -0.0026073 | 0.00027413 | 0.0036775 | -0.0034034 | 0.0033856 | 0.0033858 | -2.535e-07 | 0.00096527 | 0.0043216 | -0.0033563 | 0.00042988 | 0.0014139 | -0.00098401 | 0.00037838 | 0.0011969 | -0.00081857 | 1.3121e-05 | 1.3268e-05 | -1.4744e-07 | -1.833e-18 | 2.075e-34 | -1.833e-18 | 3.4497e-18 | 3.4497e-18 | -2.8511e-28 | 2.163e-19 | 1.833e-18 | -1.6167e-18 | 1247940 | 0 | 0 | 0 | 0 | 0
4.4927e-05 | -0.026251 | 0.0008221 | -0.027073 | -0.013487 | 0.0016429 | -0.01513 | 0.0018722 | 0.02457 | -0.022697 | 0.022083 | 0.022092 | -9.2472e-06 | 0.0063558 | 0.027531 | -0.021175 | 0.0028569 | 0.0088036 | -0.0059467 | 5.2791e-05 | 0.0064691 | -0.0064164 | 2.7721e-05 | 3.1258e-05 | -3.5372e-06 | -1.8671e-17 | 1.0252e-32 | -1.8671e-17 | 3.3993e-17 | 3.3993e-17 | -1.3312e-26 | 3.3492e-18 | 1.8671e-17 | -1.5322e-17 | 8229210 | 0 | 0 | 0 | 0 | 0
4.991e-05 | -0.26481 | 0.0095985 | -0.27441 | -0.14379 | 0.043639 | -0.18743 | 0.027093 | 0.29278 | -0.26569 | 0.21508 | 0.21693 | -0.0018522 | 0.072117 | 0.30928 | -0.23716 | 0.045154 | 0.15328 | -0.10812 | 7.5425e-06 | 0.047782 | -0.047774 | 0.00011708 | 0.00019755 | -8.0466e-05 | -1.148e-14 | 3.6872e-28 | -1.148e-14 | 1.9508e-14 | 1.9508e-14 | -1.8532e-22 | 3.4524e-15 | 1.148e-14 | -8.0279e-15 | 69518600 | 0 | 0 | 0 | 0 | 0
5.4852e-05 | -0.0082014 | 0.2618 | -0.27 | -0.00017463 | 1.0467 | -1.0469 | 0.016159 | 2.4901 | -2.4739 | 0.017721 | 0.71557 | -0.69785 | -0.034653 | 1.304 | -1.3386 | -0.032819 | 1.7295 | -1.7623 | -0.00016652 | 0.039026 | -0.039193 | -0.00018927 | 0.0019463 | -0.0021356 | -6.7628e-09 | 1.1271e-16 | -6.7628e-09 | 1.3241e-08 | 1.3242e-08 | -6.1808e-13 | 2.8464e-10 | 6.7634e-09 | -6.4788e-09 | 78029200 | 0 | 0 | 0 | 0 | 0
5.9782e-05 | -0.0024403 | 0.21375 | -0.21619 | 0.0040353 | 0.67286 | -0.66883 | 0.0018414 | 2.3372 | -2.3353 | 0.005579 | 0.83761 | -0.83203 | -0.0080271 | 0.88345 | -0.89148 | -0.015353 | 1.4827 | -1.498 | -4.5965e-05 | 0.013752 | -0.013798 | -2.2898e-05 | 0.0016913 | -0.0017142 | -4.6811e-08 | 1.6448e-14 | -4.6811e-08 | 9.3147e-08 | 9.318e-08 | -3.3042e-11 | 4.7561e-10 | 4.6844e-08 | -4.6369e-08 | 30020400 | 0 | 0 | 0 | 0 | 0
6.4731e-05 | -0.0013885 | 0.16964 | -0.17103 | 0.0030002 | 0.48785 | -0.48485 | -0.00041478 | 2.104 | -2.1044 | 0.0033862 | 0.81728 | -0.81389 | -0.0035414 | 0.65534 | -0.65888 | -0.0089087 | 1.2773 | -1.2862 | -2.4167e-05 | 0.007933 | -0.0079572 | -7.4491e-06 | 0.0014593 | -0.0014668 | -9.2286e-08 | 1.1619e-13 | -9.2286e-08 | 1.8414e-07 | 1.8429e-07 | -1.5254e-10 | 4.2903e-10 | 9.2438e-08 | -9.201e-08 | 17375600 | 0 | 0 | 0 | 0 | 0
6.9663e-05 | -0.00091014 | 0.1382 | -0.13911 | 0.0022522 | 0.37893 | -0.37668 | -0.0009738 | 1.9014 | -1.9024 | 0.0023896 | 0.77163 | -0.76924 | -0.0019627 | 0.51549 | -0.51745 | -0.0058827 | 1.1234 | -1.1293 | -1.5436e-05 | 0.0054821 | -0.0054975 | -3.4683e-06 | 0.0012835 | -0.001287 | -1.3032e-07 | 3.5395e-13 | -1.3032e-07 | 2.6029e-07 | 2.6065e-07 | -3.5933e-10 | 3.4157e-10 | 1.3068e-07 | -1.3033e-07 | 11636400 | 0 | 0 | 0 | 0 | 0
7.462e-05 | -0.0006465 | 0.11571 | -0.11636 | 0.0017469 | 0.30833 | -0.30659 | -0.00109 | 1.7353 | -1.7364 | 0.0018151 | 0.72406 | -0.72225 | -0.0012326 | 0.42272 | -0.42396 | -0.0041937 | 1.0064 | -1.0106 | -1.0823e-05 | 0.004187 | -0.0041978 | -1.9523e-06 | 0.0011495 | -0.0011514 | -1.5928e-07 | 7.3467e-13 | -1.5928e-07 | 3.183e-07 | 3.1892e-07 | -6.2514e-10 | 2.6201e-10 | 1.5991e-07 | -1.5964e-07 | 8441000 | 0 | 0 | 0 | 0 | 0
7.9564e-05 | -0.00048322 | 0.099107 | -0.09959 | 0.0013921 | 0.25921 | -0.25782 | -0.0010647 | 1.5988 | -1.5999 | 0.001439 | 0.6802 | -0.67876 | -0.00083643 | 0.35721 | -0.35805 | -0.0031404 | 0.91478 | -0.91792 | -7.9995e-06 | 0.0034047 | -0.0034127 | -1.2313e-06 | 0.0010445 | -0.0010458 | -1.8072e-07 | 1.2386e-12 | -1.8073e-07 | 3.6125e-07 | 3.6218e-07 | -9.2457e-10 | 1.9854e-10 | 1.8165e-07 | -1.8145e-07 | 6433090 | 0 | 0 | 0 | 0 | 0
8.4509e-05 | -0.00037443 | 0.08652 | -0.086894 | 0.0011338 | 0.22342 | -0.22229 | -0.00099204 | 1.486 | -1.4869 | 0.0011739 | 0.64133 | -0.64016 | -0.0005991 | 0.30899 | -0.30958 | -0.0024359 | 0.84143 | -0.84386 | -6.1229e-06 | 0.0028914 | -0.0028976 | -8.3812e-07 | 0.00096061 | -0.00096145 | -1.9637e-07 | 1.837e-12 | -1.9637e-07 | 3.9259e-07 | 3.9383e-07 | -1.2388e-09 | 1.5005e-10 | 1.9761e-07 | -1.9746e-07 | 5073980 | 0 | 0 | 0 | 0 | 0
8.945e-05 | -0.00029767 | 0.076706 | -0.077003 | 0.00093859 | 0.19629 | -0.19535 | -0.00090567 | 1.3913 | -1.3922 | 0.00097645 | 0.60718 | -0.6062 | -0.00044589 | 0.27214 | -0.27259 | -0.0019376 | 0.78136 | -0.7833 | -4.8009e-06 | 0.0025328 | -0.0025376 | -6.0137e-07 | 0.00089196 | -0.00089257 | -2.0774e-07 | 2.507e-12 | -2.0774e-07 | 4.1536e-07 | 4.1692e-07 | -1.5578e-09 | 1.1333e-10 | 2.093e-07 | -2.0918e-07 | 4099590 | 0 | 0 | 0 | 0 | 0
9.4409e-05 | -0.00024163 | 0.068944 | -0.069186 | 0.00078795 | 0.17526 | -0.17447 | -0.00081936 | 1.3116 | -1.3125 | 0.0008248 | 0.57744 | -0.57662 | -0.00034225 | 0.24344 | -0.24378 | -0.0015732 | 0.73172 | -0.7333 | -3.8392e-06 | 0.0022727 | -0.0022765 | -4.4946e-07 | 0.0008353 | -0.00083575 | -2.1589e-07 | 3.2233e-12 | -2.1589e-07 | 4.317e-07 | 4.3357e-07 | -1.8729e-09 | 8.5765e-11 | 2.1776e-07 | -2.1768e-07 | 3376990 | 0 | 0 | 0 | 0 | 0
9.936e-05 | -0.00019932 | 0.062687 | -0.062887 | 0.00066882 | 0.15858 | -0.15791 | -0.00073807 | 1.2439 | -1.2446 | 0.00070478 | 0.55151 | -0.5508 | -0.00026903 | 0.22057 | -0.22083 | -0.0012979 | 0.6901 | -0.6914 | -3.1178e-06 | 0.0020771 | -0.0020802 | -3.4641e-07 | 0.00078783 | -0.00078817 | -2.217e-07 | 3.9706e-12 | -2.217e-07 | 4.4333e-07 | 4.4551e-07 | -2.1814e-09 | 6.5001e-11 | 2.2388e-07 | -2.2381e-07 | 2823120 | 0 | 0 | 0 | 0 | 0
0.00010431 | -0.00016653 | 0.057565 | -0.057731 | 0.00057272 | 0.14508 | -0.14451 | -0.00066347 | 1.1857 | -1.1864 | 0.00060758 | 0.52881 | -0.5282 | -0.00021551 | 0.202 | -0.20221 | -0.0010843 | 0.6548 | -0.65589 | -2.5638e-06 | 0.0019258 | -0.0019284 | -2.7345e-07 | 0.0007476 | -0.00074787 | -2.2578e-07 | 4.7382e-12 | -2.2578e-07 | 4.5151e-07 | 4.5399e-07 | -2.482e-09 | 4.9295e-11 | 2.2826e-07 | -2.2821e-07 | 2387500 | 0 | 0 | 0 | 0 | 0
0.00010927 | -0.0001408 | 0.053355 | -0.053496 | 0.00049464 | 0.13409 | -0.1336 | -0.00059647 | 1.1359 | -1.1364 | 0.00052815 | 0.50905 | -0.50852 | -0.00017566 | 0.18684 | -0.18702 | -0.00091671 | 0.62486 | -0.62577 | -2.1339e-06 | 0.0018073 | -0.0018094 | -2.2044e-07 | 0.00071349 | -0.00071372 | -2.2857e-07 | 5.5104e-12 | -2.2857e-07 | 4.571e-07 | 4.5987e-07 | -2.7719e-09 | 3.7473e-11 | 2.3134e-07 | -2.313e-07 | 2040850 | 0 | 0 | 0 | 0 | 0
0.0001142 | -0.00012004 | 0.049822 | -0.049943 | 0.00042969 | 0.12494 | -0.12451 | -0.00053606 | 1.0925 | -1.093 | 0.00046164 | 0.49164 | -0.49117 | -0.00014498 | 0.17419 | -0.17434 | -0.00078146 | 0.599 | -0.59978 | -1.7915e-06 | 0.0017117 | -0.0017135 | -1.8044e-07 | 0.00068407 | -0.00068425 | -2.3043e-07 | 6.2894e-12 | -2.3044e-07 | 4.6084e-07 | 4.6389e-07 | -3.0544e-09 | 2.8456e-11 | 2.3349e-07 | -2.3346e-07 | 1757470 | 0 | 0 | 0 | 0 | 0
0.00011914 | -0.00010305 | 0.046832 | -0.046935 | 0.00037505 | 0.11724 | -0.11687 | -0.00048174 | 1.0545 | -1.055 | 0.00040529 | 0.47624 | -0.47584 | -0.00012092 | 0.16353 | -0.16365 | -0.0006708 | 0.57653 | -0.5772 | -1.5154e-06 | 0.0016336 | -0.0016351 | -1.4956e-07 | 0.00065852 | -0.00065867 | -2.3161e-07 | 7.0716e-12 | -2.3162e-07 | 4.632e-07 | 4.6653e-07 | -3.3302e-09 | 2.1567e-11 | 2.3494e-07 | -2.3492e-07 | 1522670 | 0 | 0 | 0 | 0 | 0
0.00012411 | -8.9133e-05 | 0.044306 | -0.044396 | 0.00032916 | 0.11078 | -0.11045 | -0.00043346 | 1.0215 | -1.022 | 0.00035761 | 0.46274 | -0.46238 | -0.00010196 | 0.15457 | -0.15467 | -0.0005801 | 0.55712 | -0.5577 | -1.2925e-06 | 0.0015695 | -0.0015708 | -1.2551e-07 | 0.00063645 | -0.00063658 | -2.3228e-07 | 7.8461e-12 | -2.3229e-07 | 4.6455e-07 | 4.6815e-07 | -3.5972e-09 | 1.6353e-11 | 2.3588e-07 | -2.3586e-07 | 1327910 | 0 | 0 | 0 | 0 | 0
0.00012903 | -7.7483e-05 | 0.042138 | -0.042216 | 0.00028989 | 0.10525 | -0.10496 | -0.00039013 | 0.99247 | -0.99286 | 0.00031653 | 0.45075 | -0.45043 | -8.6633e-05 | 0.14689 | -0.14697 | -0.0005042 | 0.5401 | -0.5406 | -1.1088e-06 | 0.0015159 | -0.001517 | -1.0627e-07 | 0.00061711 | -0.00061722 | -2.3259e-07 | 8.6191e-12 | -2.326e-07 | 4.6517e-07 | 4.6903e-07 | -3.8591e-09 | 1.2366e-11 | 2.3645e-07 | -2.3644e-07 | 1163100 | 0 | 0 | 0 | 0 | 0
0.00013397 | -6.7659e-05 | 0.040268 | -0.040335 | 0.0002561 | 0.10049 | -0.10024 | -0.00035127 | 0.96681 | -0.96716 | 0.00028093 | 0.4401 | -0.43982 | -7.412e-05 | 0.14028 | -0.14036 | -0.00044022 | 0.52513 | -0.52557 | -9.5626e-07 | 0.0014706 | -0.0014716 | -9.068e-08 | 0.00060012 | -0.00060021 | -2.3263e-07 | 9.3889e-12 | -2.3264e-07 | 4.6526e-07 | 4.6938e-07 | -4.1163e-09 | 9.326e-12 | 2.3675e-07 | -2.3674e-07 | 1022660 | 0 | 0 | 0 | 0 | 0
0.00013892 | -5.9329e-05 | 0.03865 | -0.038709 | 0.00022692 | 0.096394 | -0.096167 | -0.00031649 | 0.94413 | -0.94445 | 0.00024997 | 0.43064 | -0.43039 | -6.3817e-05 | 0.13458 | -0.13464 | -0.00038597 | 0.51196 | -0.51235 | -8.2888e-07 | 0.0014322 | -0.0014331 | -7.7924e-08 | 0.00058517 | -0.00058524 | -2.3249e-07 | 1.0154e-11 | -2.325e-07 | 4.6497e-07 | 4.6934e-07 | -4.3692e-09 | 7.0199e-12 | 2.3686e-07 | -2.3685e-07 | 902393 | 0 | 0 | 0 | 0 | 0
0.00014386 | -5.224e-05 | 0.037248 | -0.0373 | 0.00020166 | 0.092851 | -0.092649 | -0.00028543 | 0.92412 | -0.9244 | 0.00022302 | 0.42224 | -0.42202 | -5.528e-05 | 0.12965 | -0.1297 | -0.00033981 | 0.50038 | -0.50072 | -7.2205e-07 | 0.0013996 | -0.0014003 | -6.7406e-08 | 0.00057201 | -0.00057208 | -2.3222e-07 | 1.091e-11 | -2.3223e-07 | 4.6443e-07 | 4.6905e-07 | -4.6175e-09 | 5.2833e-12 | 2.3683e-07 | -2.3683e-07 | 799091 | 0 | 0 | 0 | 0 | 0
0.00014879 | -4.6121e-05 | 0.036019 | -0.036065 | 0.00017954 | 0.089751 | -0.089571 | -0.00025745 | 0.90627 | -0.90653 | 0.00019926 | 0.41473 | -0.41453 | -4.8091e-05 | 0.12533 | -0.12538 | -0.00029997 | 0.49007 | -0.49037 | -6.3115e-07 | 0.0013714 | -0.001372 | -5.8582e-08 | 0.00056033 | -0.00056038 | -2.3186e-07 | 1.1666e-11 | -2.3187e-07 | 4.6371e-07 | 4.6857e-07 | -4.864e-09 | 3.9737e-12 | 2.3672e-07 | -2.3672e-07 | 709166 | 0 | 0 | 0 | 0 | 0
0.00015373 | -4.0843e-05 | 0.034944 | -0.034985 | 0.00016018 | 0.087044 | -0.086884 | -0.00023237 | 0.89042 | -0.89065 | 0.00017837 | 0.40803 | -0.40785 | -4.2027e-05 | 0.12156 | -0.1216 | -0.00026562 | 0.48095 | -0.48121 | -5.5377e-07 | 0.001347 | -0.0013476 | -5.1161e-08 | 0.00054997 | -0.00055002 | -2.3144e-07 | 1.2415e-11 | -2.3145e-07 | 4.6288e-07 | 4.6799e-07 | -5.1078e-09 | 3.001e-12 | 2.3655e-07 | -2.3655e-07 | 630972 | 0 | 0 | 0 | 0 | 0
0.00015865 | -3.6218e-05 | 0.03399 | -0.034026 | 0.00014301 | 0.084646 | -0.084503 | -0.00020963 | 0.87616 | -0.87637 | 0.00015973 | 0.40198 | -0.40182 | -3.6821e-05 | 0.11821 | -0.11825 | -0.00023552 | 0.47275 | -0.47299 | -4.8709e-07 | 0.0013257 | -0.0013261 | -4.4807e-08 | 0.00054068 | -0.00054073 | -2.3099e-07 | 1.3168e-11 | -2.31e-07 | 4.6197e-07 | 4.6733e-07 | -5.3522e-09 | 2.2805e-12 | 2.3634e-07 | -2.3634e-07 | 561942 | 0 | 0 | 0 | 0 | 0
0.00016363 | -3.2226e-05 | 0.033157 | -0.033189 | 0.00012801 | 0.082556 | -0.082428 | -0.00018939 | 0.86355 | -0.86374 | 0.00014338 | 0.39662 | -0.39648 | -3.2414e-05 | 0.1153 | -0.11533 | -0.00020954 | 0.46553 | -0.46574 | -4.291e-07 | 0.0013072 | -0.0013076 | -3.942e-08 | 0.00053249 | -0.00053253 | -2.3053e-07 | 1.3911e-11 | -2.3054e-07 | 4.6105e-07 | 4.6665e-07 | -5.5929e-09 | 1.7663e-12 | 2.3612e-07 | -2.3612e-07 | 501947 | 0 | 0 | 0 | 0 | 0
0.00016854 | -2.8715e-05 | 0.032418 | -0.032446 | 0.00011469 | 0.080702 | -0.080587 | -0.00017109 | 0.85223 | -0.8524 | 0.00012879 | 0.3918 | -0.39167 | -2.8605e-05 | 0.11271 | -0.11274 | -0.0001867 | 0.45905 | -0.45924 | -3.7931e-07 | 0.001291 | -0.0012914 | -3.4784e-08 | 0.00052514 | -0.00052518 | -2.3006e-07 | 1.4654e-11 | -2.3008e-07 | 4.6012e-07 | 4.6596e-07 | -5.8337e-09 | 1.4034e-12 | 2.359e-07 | -2.359e-07 | 448857 | 0 | 0 | 0 | 0 | 0
0.00017348 | -2.5625e-05 | 0.031761 | -0.031786 | 0.00010284 | 0.079056 | -0.078953 | -0.00015457 | 0.84207 | -0.84222 | 0.00011576 | 0.38745 | -0.38734 | -2.5303e-05 | 0.11041 | -0.11044 | -0.00016659 | 0.45325 | -0.45341 | -3.3616e-07 | 0.0012767 | -0.001277 | -3.0766e-08 | 0.00051856 | -0.00051859 | -2.296e-07 | 1.5397e-11 | -2.2962e-07 | 4.5921e-07 | 4.6528e-07 | -6.0747e-09 | 1.1579e-12 | 2.3568e-07 | -2.3568e-07 | 401834 | 0 | 0 | 0 | 0 | 0
0.00017843 | -2.2893e-05 | 0.031175 | -0.031198 | 9.2278e-05 | 0.077591 | -0.077499 | -0.00013964 | 0.83293 | -0.83307 | 0.0001041 | 0.38354 | -0.38344 | -2.2426e-05 | 0.10837 | -0.10839 | -0.00014883 | 0.44803 | -0.44818 | -2.9841e-07 | 0.0012641 | -0.0012644 | -2.7269e-08 | 0.00051266 | -0.00051268 | -2.2916e-07 | 1.6141e-11 | -2.2918e-07 | 4.5832e-07 | 4.6463e-07 | -6.3162e-09 | 1.0025e-12 | 2.3548e-07 | -2.3548e-07 | 360052 | 0 | 0 | 0 | 0 | 0
0.00018339 | -2.0495e-05 | 0.030657 | -0.030678 | 8.2931e-05 | 0.076296 | -0.076214 | -0.00012626 | 0.82478 | -0.82491 | 9.375e-05 | 0.38005 | -0.37996 | -1.9934e-05 | 0.10656 | -0.10658 | -0.00013323 | 0.44339 | -0.44352 | -2.6559e-07 | 0.001253 | -0.0012532 | -2.4241e-08 | 0.0005074 | -0.00050742 | -2.2873e-07 | 1.6879e-11 | -2.2875e-07 | 4.5747e-07 | 4.6402e-07 | -6.5564e-09 | 9.1638e-13 | 2.3529e-07 | -2.3529e-07 | 323182 | 0 | 0 | 0 | 0 | 0
0.00018833 | -1.8356e-05 | 0.030193 | -0.030211 | 7.4533e-05 | 0.075135 | -0.07506 | -0.00011411 | 0.81741 | -0.81753 | 8.4419e-05 | 0.37689 | -0.3768 | -1.7738e-05 | 0.10494 | -0.10496 | -0.00011932 | 0.43919 | -0.43931 | -2.366e-07 | 0.0012431 | -0.0012433 | -2.1573e-08 | 0.00050264 | -0.00050266 | -2.2833e-07 | 1.7622e-11 | -2.2835e-07 | 4.5666e-07 | 4.6345e-07 | -6.7985e-09 | 8.8143e-13 | 2.3513e-07 | -2.3513e-07 | 290144 | 0 | 0 | 0 | 0 | 0
0.0001933 | -1.6464e-05 | 0.029779 | -0.029795 | 6.7057e-05 | 0.074102 | -0.074035 | -0.00010318 | 0.81081 | -0.81091 | 7.6088e-05 | 0.37405 | -0.37397 | -1.5817e-05 | 0.1035 | -0.10351 | -0.00010702 | 0.43544 | -0.43555 | -2.1119e-07 | 0.0012343 | -0.0012345 | -1.9239e-08 | 0.00049839 | -0.00049841 | -2.2795e-07 | 1.8363e-11 | -2.2796e-07 | 4.5589e-07 | 4.6293e-07 | -7.0402e-09 | 8.8501e-13 | 2.3499e-07 | -2.3499e-07 | 260802 | 0 | 0 | 0 | 0 | 0
0.00019825 | -1.4785e-05 | 0.02941 | -0.029425 | 6.0383e-05 | 0.073181 | -0.073121 | -9.3341e-05 | 0.80488 | -0.80498 | 6.8632e-05 | 0.37149 | -0.37143 | -1.413e-05 | 0.10221 | -0.10222 | -9.61e-05 | 0.43207 | -0.43217 | -1.8882e-07 | 0.0012265 | -0.0012267 | -1.7189e-08 | 0.00049458 | -0.00049459 | -2.2759e-07 | 1.9102e-11 | -2.2761e-07 | 4.5518e-07 | 4.6246e-07 | -7.2819e-09 | 9.1649e-13 | 2.3487e-07 | -2.3487e-07 | 234667 | 0 | 0 | 0 | 0 | 0
0.00020318 | -1.3292e-05 | 0.02908 | -0.029094 | 5.4413e-05 | 0.072358 | -0.072304 | -8.4467e-05 | 0.79956 | -0.79964 | 6.1946e-05 | 0.3692 | -0.36913 | -1.2642e-05 | 0.10106 | -0.10107 | -8.639e-05 | 0.42905 | -0.42914 | -1.6907e-07 | 0.0012196 | -0.0012198 | -1.5382e-08 | 0.00049115 | -0.00049117 | -2.2726e-07 | 1.984e-11 | -2.2727e-07 | 4.5451e-07 | 4.6203e-07 | -7.5239e-09 | 9.678e-13 | 2.3478e-07 | -2.3478e-07 | 211331 | 0 | 0 | 0 | 0 | 0
0.00020812 | -1.196e-05 | 0.028785 | -0.028797 | 4.9061e-05 | 0.071622 | -0.071572 | -7.6455e-05 | 0.79476 | -0.79484 | 5.594e-05 | 0.36713 | -0.36707 | -1.1326e-05 | 0.10003 | -0.10004 | -7.7731e-05 | 0.42633 | -0.42641 | -1.5158e-07 | 0.0012134 | -0.0012136 | -1.3783e-08 | 0.00048807 | -0.00048808 | -2.2694e-07 | 2.0578e-11 | -2.2696e-07 | 4.5389e-07 | 4.6165e-07 | -7.7662e-09 | 1.0328e-12 | 2.3471e-07 | -2.3471e-07 | 190453 | 0 | 0 | 0 | 0 | 0
0.00021304 | -1.077e-05 | 0.02852 | -0.028531 | 4.4258e-05 | 0.070961 | -0.070917 | -6.9218e-05 | 0.79044 | -0.79051 | 5.0539e-05 | 0.36526 | -0.36521 | -1.0159e-05 | 0.099106 | -0.099116 | -6.9994e-05 | 0.42388 | -0.42395 | -1.3604e-07 | 0.0012079 | -0.001208 | -1.2365e-08 | 0.0004853 | -0.00048531 | -2.2666e-07 | 2.1317e-11 | -2.2668e-07 | 4.5331e-07 | 4.6132e-07 | -8.0092e-09 | 1.1067e-12 | 2.3467e-07 | -2.3466e-07 | 171741 | 0 | 0 | 0 | 0 | 0
0.00021796 | -9.7045e-06 | 0.028282 | -0.028291 | 3.9941e-05 | 0.070368 | -0.070328 | -6.2674e-05 | 0.78654 | -0.7866 | 4.5675e-05 | 0.36358 | -0.36353 | -9.1223e-06 | 0.098276 | -0.098285 | -6.3069e-05 | 0.42167 | -0.42174 | -1.2222e-07 | 0.0012029 | -0.0012031 | -1.1104e-08 | 0.0004828 | -0.00048281 | -2.2639e-07 | 2.2056e-11 | -2.2641e-07 | 4.5278e-07 | 4.6103e-07 | -8.2529e-09 | 1.186e-12 | 2.3464e-07 | -2.3464e-07 | 154948 | 0 | 0 | 0 | 0 | 0
0.00022288 | -8.7496e-06 | 0.028068 | -0.028076 | 3.6057e-05 | 0.069834 | -0.069798 | -5.6756e-05 | 0.78302 | -0.78308 | 4.1292e-05 | 0.36205 | -0.36201 | -8.1984e-06 | 0.097531 | -0.097539 | -5.6862e-05 | 0.41968 | -0.41974 | -1.0989e-07 | 0.0011985 | -0.0011986 | -9.9805e-09 | 0.00048054 | -0.00048055 | -2.2614e-07 | 2.2796e-11 | -2.2617e-07 | 4.5229e-07 | 4.6078e-07 | -8.4974e-09 | 1.2679e-12 | 2.3464e-07 | -2.3464e-07 | 139857 | 0 | 0 | 0 | 0 | 0
0.0002278 | -7.8926e-06 | 0.027875 | -0.027883 | 3.2559e-05 | 0.069354 | -0.069322 | -5.1401e-05 | 0.77985 | -0.7799 | 3.7338e-05 | 0.36068 | -0.36064 | -7.374e-06 | 0.09686 | -0.096867 | -5.1292e-05 | 0.41788 | -0.41793 | -9.8884e-08 | 0.0011945 | -0.0011946 | -8.9778e-09 | 0.0004785 | -0.00047851 | -2.2592e-07 | 2.3538e-11 | -2.2594e-07 | 4.5183e-07 | 4.6058e-07 | -8.7428e-09 | 1.3504e-12 | 2.3466e-07 | -2.3466e-07 | 126283 | 0 | 0 | 0 | 0 | 0
0.00023272 | -7.1226e-06 | 0.027701 | -0.027708 | 2.9407e-05 | 0.068922 | -0.068893 | -4.6554e-05 | 0.77697 | -0.77702 | 3.3771e-05 | 0.35943 | -0.3594 | -6.6371e-06 | 0.096255 | -0.096262 | -4.6287e-05 | 0.41626 | -0.4163 | -8.9037e-08 | 0.001191 | -0.001191 | -8.0814e-09 | 0.00047666 | -0.00047667 | -2.2571e-07 | 2.4282e-11 | -2.2573e-07 | 4.5142e-07 | 4.604e-07 | -8.9891e-09 | 1.432e-12 | 2.347e-07 | -2.347e-07 | 114062 | 0 | 0 | 0 | 0 | 0
0.00023764 | -6.4301e-06 | 0.027545 | -0.027551 | 2.6564e-05 | 0.068533 | -0.068506 | -4.2166e-05 | 0.77438 | -0.77442 | 3.0549e-05 | 0.35831 | -0.35828 | -5.9776e-06 | 0.095711 | -0.095717 | -4.1787e-05 | 0.41479 | -0.41483 | -8.0218e-08 | 0.0011877 | -0.0011878 | -7.2789e-09 | 0.000475 | -0.00047501 | -2.2552e-07 | 2.5028e-11 | -2.2554e-07 | 4.5103e-07 | 4.6027e-07 | -9.2363e-09 | 1.5115e-12 | 2.3475e-07 | -2.3475e-07 | 103051 | 0 | 0 | 0 | 0 | 0
0.00024257 | -5.8069e-06 | 0.027404 | -0.027409 | 2.3998e-05 | 0.068181 | -0.068157 | -3.8192e-05 | 0.77203 | -0.77207 | 2.7639e-05 | 0.35729 | -0.35726 | -5.3866e-06 | 0.095219 | -0.095225 | -3.7736e-05 | 0.41346 | -0.4135 | -7.231e-08 | 0.0011848 | -0.0011849 | -6.5595e-09 | 0.0004735 | -0.00047351 | -2.2534e-07 | 2.5775e-11 | -2.2537e-07 | 4.5068e-07 | 4.6016e-07 | -9.4845e-09 | 1.5883e-12 | 2.3482e-07 | -2.3482e-07 | 93124.4 | 0 | 0 | 0 | 0 | 0
0.00024749 | -5.2455e-06 | 0.027276 | -0.027281 | 2.1682e-05 | 0.067864 | -0.067843 | -3.4594e-05 | 0.76991 | -0.76994 | 2.5009e-05 | 0.35637 | -0.35635 | -4.8564e-06 | 0.094776 | -0.094781 | -3.4088e-05 | 0.41226 | -0.4123 | -6.5212e-08 | 0.0011822 | -0.0011823 | -5.9141e-09 | 0.00047214 | -0.00047215 | -2.2518e-07 | 2.6525e-11 | -2.2521e-07 | 4.5035e-07 | 4.6009e-07 | -9.7337e-09 | 1.6617e-12 | 2.3491e-07 | -2.3491e-07 | 84170 | 0 | 0 | 0 | 0 | 0
0.00025242 | -4.7397e-06 | 0.027161 | -0.027166 | 1.9591e-05 | 0.067578 | -0.067558 | -3.1335e-05 | 0.76799 | -0.76802 | 2.2632e-05 | 0.35554 | -0.35551 | -4.3804e-06 | 0.094376 | -0.09438 | -3.0801e-05 | 0.41118 | -0.41121 | -5.8835e-08 | 0.0011799 | -0.0011799 | -5.3343e-09 | 0.00047091 | -0.00047092 | -2.2503e-07 | 2.7277e-11 | -2.2506e-07 | 4.5006e-07 | 4.6004e-07 | -9.9837e-09 | 1.7315e-12 | 2.3501e-07 | -2.3501e-07 | 76088.9 | 0 | 0 | 0 | 0 | 0
0.00025735 | -4.2836e-06 | 0.027057 | -0.027062 | 1.7702e-05 | 0.06732 | -0.067302 | -2.8383e-05 | 0.76625 | -0.76628 | 2.0483e-05 | 0.35478 | -0.35476 | -3.9525e-06 | 0.094015 | -0.094019 | -2.7837e-05 | 0.4102 | -0.41022 | -5.3102e-08 | 0.0011777 | -0.0011778 | -4.8132e-09 | 0.0004698 | -0.00046981 | -2.249e-07 | 2.8031e-11 | -2.2492e-07 | 4.4979e-07 | 4.6002e-07 | -1.0235e-08 | 1.7973e-12 | 2.3513e-07 | -2.3513e-07 | 68793.3 | 0 | 0 | 0 | 0 | 0
0.00026229 | -3.872e-06 | 0.026963 | -0.026967 | 1.5994e-05 | 0.067086 | -0.06707 | -2.5708e-05 | 0.76467 | -0.7647 | 1.8538e-05 | 0.3541 | -0.35408 | -3.5675e-06 | 0.093688 | -0.093692 | -2.5163e-05 | 0.40931 | -0.40933 | -4.7946e-08 | 0.0011758 | -0.0011759 | -4.3434e-09 | 0.0004688 | -0.0004688 | -2.2477e-07 | 2.8788e-11 | -2.248e-07 | 4.4954e-07 | 4.6002e-07 | -1.0487e-08 | 1.8592e-12 | 2.3526e-07 | -2.3525e-07 | 62202.3 | 0 | 0 | 0 | 0 | 0
0.00026723 | -3.5012e-06 | 0.026879 | -0.026882 | 1.4453e-05 | 0.066876 | -0.066861 | -2.329e-05 | 0.76325 | -0.76328 | 1.6782e-05 | 0.35348 | -0.35346 | -3.2216e-06 | 0.093393 | -0.093397 | -2.2753e-05 | 0.40851 | -0.40853 | -4.3303e-08 | 0.0011741 | -0.0011742 | -3.9234e-09 | 0.00046789 | -0.00046789 | -2.2466e-07 | 2.9545e-11 | -2.2469e-07 | 4.4931e-07 | 4.6005e-07 | -1.0739e-08 | 1.9171e-12 | 2.354e-07 | -2.3539e-07 | 56257.5 | 0 | 0 | 0 | 0 | 0
0.00027216 | -3.1656e-06 | 0.026802 | -0.026805 | 1.3056e-05 | 0.066685 | -0.066672 | -2.1094e-05 | 0.76196 | -0.76198 | 1.519e-05 | 0.35292 | -0.35291 | -2.9093e-06 | 0.093127 | -0.093129 | -2.0573e-05 | 0.40778 | -0.4078 | -3.9132e-08 | 0.0011725 | -0.0011726 | -3.5394e-09 | 0.00046707 | -0.00046707 | -2.2455e-07 | 3.0307e-11 | -2.2458e-07 | 4.491e-07 | 4.601e-07 | -1.0993e-08 | 1.9711e-12 | 2.3555e-07 | -2.3554e-07 | 50873.3 | 0 | 0 | 0 | 0 | 0
0.00027711 | -2.8633e-06 | 0.026733 | -0.026736 | 1.1796e-05 | 0.066513 | -0.066501 | -1.9109e-05 | 0.7608 | -0.76082 | 1.3753e-05 | 0.35241 | -0.3524 | -2.6287e-06 | 0.092886 | -0.092888 | -1.8608e-05 | 0.40712 | -0.40714 | -3.535e-08 | 0.0011711 | -0.0011712 | -3.2006e-09 | 0.00046632 | -0.00046633 | -2.2446e-07 | 3.1069e-11 | -2.2449e-07 | 4.4891e-07 | 4.6016e-07 | -1.1247e-08 | 2.0213e-12 | 2.3571e-07 | -2.357e-07 | 46018.4 | 0 | 0 | 0 | 0 | 0
0.00028205 | -2.5899e-06 | 0.02667 | -0.026673 | 1.0655e-05 | 0.066357 | -0.066346 | -1.7309e-05 | 0.75974 | -0.75976 | 1.2451e-05 | 0.35196 | -0.35194 | -2.3753e-06 | 0.092668 | -0.09267 | -1.6831e-05 | 0.40652 | -0.40654 | -3.195e-08 | 0.0011699 | -0.0011699 | -2.8912e-09 | 0.00046565 | -0.00046565 | -2.2437e-07 | 3.1835e-11 | -2.244e-07 | 4.4874e-07 | 4.6024e-07 | -1.1502e-08 | 2.0679e-12 | 2.3587e-07 | -2.3587e-07 | 41622.3 | 0 | 0 | 0 | 0 | 0
0.000287 | -2.3429e-06 | 0.026613 | -0.026616 | 9.6236e-06 | 0.066216 | -0.066206 | -1.5679e-05 | 0.75878 | -0.7588 | 1.1273e-05 | 0.35154 | -0.35153 | -2.1468e-06 | 0.09247 | -0.092473 | -1.5227e-05 | 0.40598 | -0.406 | -2.8883e-08 | 0.0011687 | -0.0011687 | -2.6133e-09 | 0.00046504 | -0.00046504 | -2.2429e-07 | 3.2603e-11 | -2.2432e-07 | 4.4858e-07 | 4.6034e-07 | -1.1758e-08 | 2.111e-12 | 2.3605e-07 | -2.3605e-07 | 37649.6 | 0 | 0 | 0 | 0 | 0
0.00029195 | -2.1199e-06 | 0.026562 | -0.026564 | 8.6912e-06 | 0.066088 | -0.06608 | -1.4204e-05 | 0.75792 | -0.75793 | 1.0208e-05 | 0.35116 | -0.35115 | -1.941e-06 | 0.092292 | -0.092294 | -1.3778e-05 | 0.4055 | -0.40551 | -2.6111e-08 | 0.0011677 | -0.0011677 | -2.3642e-09 | 0.00046448 | -0.00046449 | -2.2422e-07 | 3.3372e-11 | -2.2425e-07 | 4.4843e-07 | 4.6045e-07 | -1.2014e-08 | 2.1507e-12 | 2.3623e-07 | -2.3623e-07 | 34060.1 | 0 | 0 | 0 | 0 | 0
0.00029689 | -1.9909e-06 | 0.026532 | -0.026534 | 8.1517e-06 | 0.066015 | -0.066006 | -1.335e-05 | 0.75742 | -0.75743 | 9.5914e-06 | 0.35095 | -0.35093 | -1.8221e-06 | 0.092189 | -0.092191 | -1.294e-05 | 0.40521 | -0.40523 | -2.4511e-08 | 0.0011671 | -0.0011671 | -2.2198e-09 | 0.00046416 | -0.00046417 | -2.2418e-07 | 3.3856e-11 | -2.2421e-07 | 4.4835e-07 | 4.6053e-07 | -1.2175e-08 | 2.1741e-12 | 2.3635e-07 | -2.3635e-07 | 31983.7 | 0 | 0 | 0 | 0 | 0
0.0003 | -1.9909e-06 | 0.026532 | -0.026534 | 8.1517e-06 | 0.066015 | -0.066006 | -1.335e-05 | 0.75742 | -0.75743 | 9.5914e-06 | 0.35095 | -0.35093 | -1.8221e-06 | 0.092189 | -0.092191 | -1.294e-05 | 0.40521 | -0.40523 | -2.4511e-08 | 0.0011671 | -0.0011671 | -2.2198e-09 | 0.00046416 | -0.00046417 | -2.2418e-07 | 3.3856e-11 | -2.2421e-07 | 4.4835e-07 | 4.6053e-07 | -1.2175e-08 | 2.1741e-12 | 2.3635e-07 | -2.3635e-07 | 31983.7 | 0 | 0 | 0 | 0 | 0

## RATESOUT
Time(s) | Reaction # 1 | Reaction # 2 | Reaction # 3 | Reaction # 4 | Reaction # 5 | Reaction # 6 | Reaction # 7 | Reaction # 8 | Reaction # 9 | Reaction # 10 | Reaction # 11 | Reaction # 12 | Reaction # 13 | Reaction # 14 | Reaction # 15 | Reaction # 16 | Reaction # 17 | Reaction # 18 | Reaction # 19 | Reaction # 20 | Reaction # 21 | Reaction # 22 | Reaction # 23 | Reaction # 24 | Reaction # 25 | Reaction # 26 | Reaction # 27 | Reaction # 28 | Reaction # 29 | Reaction # 30 | Reaction # 31 | Reaction # 32 | Reaction # 33 | Reaction # 34 | Reaction # 35 | Reaction # 36 | Reaction # 37 | Reaction # 38 | Reaction # 39 | Reaction # 40 | Reaction # 41 | Reaction # 42 | Reaction # 43 | Reaction # 44 | Reaction # 45 | Reaction # 46
0 | 1.5723e-08 | 1.7295e-22 | 2488.02 | 2731 | 7248.29 | -25957.4 | 27973.7 | 31755.7 | 5064.16 | -11841.1 | 2581.6 | 13651.2 | 58604.6 | 5.355e-23 | 6.9737e-14 | 6.1267e-18 | 4.4652e-15 | 2.0026e-16 | 2.1707e-16 | 1.6744e-18 | 1.021e-16 | 7.8755e-19 | 8.7024e-23 | 6.7127e-25 | 9.1003e-16 | 9.1288e-27 | 1.2244e-16 | 2.7385e-26 | 2.514e-18 | 1.4823e-21 | 2.4622e-13 | 7.4602e-10 | 3.251e-14 | 5.5265e-18 | 1.8244e-15 | 1.4049e-16 | 3.7724e-19 | 6.7236e-12 | 1.2784e-18 | 2.9631e-20 | 7.3848e-23 | 1.5906e-43 | 6.312e-23 | 1.0313e-37 | 3.2385e-29 | 1.3949e-37
4.9323e-06 | 1.5723e-08 | 2.385e-21 | 2488.02 | 2731 | 7248.29 | -25957.4 | 27973.7 | 31755.7 | 5064.16 | -11841.1 | 2581.6 | 13651.2 | 58604.6 | 7.3846e-22 | 2.212e-12 | 2.2752e-17 | 6.1576e-14 | 5.0662e-15 | 3.8833e-15 | 1.6744e-18 | 1.8265e-15 | 7.8756e-19 | 8.2184e-21 | 3.5436e-24 | 1.4294e-14 | 4.8191e-26 | 2.4817e-15 | 1.0169e-25 | 5.7737e-17 | 1.4824e-21 | 6.8931e-12 | 7.4603e-10 | 1.4242e-12 | 6.5827e-17 | 2.173e-14 | 1.9373e-15 | 1.9005e-17 | 4.4502e-11 | 5.6545e-17 | 1.0353e-18 | 3.539e-22 | 7.15e-42 | 3.1865e-22 | 4.4009e-36 | 6.0712e-28 | 5.2535e-36
1.0123e-05 | 1.5724e-08 | 2.4534e-20 | 2488.03 | 2731.01 | 7248.3 | -25957.4 | 27973.7 | 31755.7 | 5064.17 | -11841.1 | 2581.6 | 13651.2 | 58604.6 | 7.5965e-21 | 2.8988e-11 | 7.2974e-17 | 6.3341e-13 | 6.1797e-14 | 4.2418e-14 | 1.6745e-18 | 1.9952e-14 | 7.8762e-19 | 3.2312e-19 | 1.2756e-23 | 1.5152e-13 | 1.7347e-25 | 2.7796e-14 | 3.2619e-25 | 6.6306e-16 | 1.4825e-21 | 8.81e-11 | 7.4605e-10 | 2.1298e-11 | 3.3927e-16 | 1.12e-13 | 1.9928e-14 | 3.2373e-16 | 1.721e-10 | 9.3468e-16 | 1.4411e-17 | 1.1994e-21 | 1.0246e-40 | 1.0901e-21 | 6.2474e-35 | 6.6615e-27 | 7.2734e-35
1.5065e-05 | 1.5725e-08 | 2.4175e-19 | 2488.04 | 2731.03 | 7248.31 | -25957.4 | 27973.7 | 31755.8 | 5064.2 | -11841.1 | 2581.62 | 13651.2 | 58604.7 | 7.4857e-20 | 3.1137e-10 | 2.2909e-16 | 6.2411e-12 | 6.4614e-13 | 4.2451e-13 | 1.6749e-18 | 1.9967e-13 | 7.878e-19 | 1.0612e-17 | 4.1871e-23 | 1.5046e-12 | 5.6945e-25 | 2.8014e-13 | 1.0241e-24 | 6.73e-15 | 1.4829e-21 | 9.3965e-10 | 7.4614e-10 | 2.421e-10 | 1.475e-15 | 4.8692e-13 | 1.9635e-13 | 4.4519e-15 | 5.8024e-10 | 1.2754e-14 | 1.5946e-16 | 3.8219e-21 | 1.1383e-39 | 3.4828e-21 | 6.922e-34 | 6.6804e-26 | 8.0022e-34
2.0008e-05 | 1.573e-08 | 2.4027e-18 | 2488.1 | 2731.09 | 7248.37 | -25957.3 | 27973.7 | 31755.8 | 5064.29 | -11840.9 | 2581.68 | 13651.3 | 58604.7 | 7.4402e-19 | 3.1567e-09 | 7.2244e-16 | 6.2016e-11 | 6.5125e-12 | 4.2044e-12 | 1.6761e-18 | 1.9775e-12 | 7.8836e-19 | 3.3607e-16 | 1.3398e-22 | 1.4925e-11 | 1.8224e-24 | 2.7787e-12 | 3.2308e-24 | 6.685e-14 | 1.4842e-21 | 9.5123e-09 | 7.4641e-10 | 2.5049e-09 | 6.9952e-15 | 2.3094e-12 | 1.951e-12 | 6.6432e-14 | 1.8667e-09 | 1.9062e-13 | 1.6405e-15 | 1.2052e-20 | 1.1728e-38 | 1.0989e-20 | 7.1263e-33 | 6.6441e-25 | 8.227e-33
2.4977e-05 | 1.5746e-08 | 2.4472e-17 | 2488.27 | 2731.3 | 7248.55 | -25957.1 | 27973.8 | 31755.9 | 5064.56 | -11840.6 | 2581.87 | 13651.5 | 58604.8 | 7.5795e-18 | 3.109e-08 | 2.3077e-15 | 6.3122e-10 | 6.5015e-11 | 4.1692e-11 | 1.68e-18 | 1.9608e-11 | 7.9015e-19 | 1.058e-14 | 4.2633e-22 | 1.4994e-10 | 5.8016e-24 | 2.7503e-11 | 1.0333e-23 | 6.6039e-13 | 1.4882e-21 | 9.3859e-08 | 7.4728e-10 | 2.4592e-08 | 4.2029e-14 | 1.3878e-11 | 1.9853e-11 | 1.256e-12 | 5.8511e-09 | 3.6508e-12 | 1.6331e-14 | 3.795e-20 | 1.1734e-37 | 3.4583e-20 | 7.1289e-32 | 6.6696e-24 | 8.2472e-32
2.9937e-05 | 1.5799e-08 | 2.8372e-16 | 2488.87 | 2731.98 | 7249.15 | -25956.3 | 27974.2 | 31756.3 | 5065.5 | -11839.3 | 2582.51 | 13652.1 | 58605.2 | 8.7937e-17 | 3.1351e-07 | 7.8816e-15 | 7.3022e-09 | 6.9332e-10 | 4.4347e-10 | 1.6933e-18 | 2.0854e-10 | 7.9627e-19 | 3.7026e-13 | 1.4138e-21 | 1.6627e-09 | 1.9269e-23 | 2.9031e-10 | 3.5433e-23 | 6.9143e-12 | 1.5021e-21 | 9.5391e-07 | 7.5025e-10 | 2.3873e-07 | 3.268e-13 | 1.0798e-10 | 2.2949e-10 | 3.1772e-11 | 1.8254e-08 | 9.6272e-11 | 1.6787e-13 | 1.2357e-19 | 1.2278e-36 | 1.123e-19 | 7.4619e-31 | 7.3622e-23 | 8.7069e-31
3.4962e-05 | 1.5999e-08 | 4.3031e-15 | 2491.09 | 2734.55 | 7251.42 | -25953.2 | 27975.8 | 31757.9 | 5069.01 | -11834.7 | 2584.92 | 13654.6 | 58606.8 | 1.3372e-15 | 3.1471e-06 | 3.105e-14 | 1.0984e-07 | 8.3331e-09 | 5.3191e-09 | 1.7441e-18 | 2.4998e-09 | 8.1968e-19 | 1.5679e-11 | 5.1411e-21 | 2.231e-08 | 7.0465e-23 | 3.4041e-09 | 1.4171e-22 | 7.9133e-11 | 1.5551e-21 | 9.7996e-06 | 7.6151e-10 | 2.0981e-06 | 2.7725e-12 | 9.1827e-10 | 3.442e-09 | 9.2491e-10 | 5.439e-08 | 3.1334e-09 | 1.7749e-12 | 4.2793e-19 | 1.3884e-35 | 3.8538e-19 | 8.4399e-30 | 9.7768e-22 | 1.0107e-29
3.9967e-05 | 1.6992e-08 | 1.1381e-13 | 2501.68 | 2746.79 | 7262.19 | -25938.7 | 27983.1 | 31765.2 | 5085.72 | -11812.8 | 2596.39 | 13666.6 | 58614 | 3.5813e-14 | 3.0213e-05 | 1.6865e-13 | 2.7936e-06 | 1.3899e-07 | 8.7096e-08 | 2.0072e-18 | 4.0838e-08 | 9.4114e-19 | 1.0841e-09 | 2.4985e-20 | 4.5298e-07 | 3.5154e-22 | 5.3e-08 | 8.2673e-22 | 1.1631e-09 | 1.8335e-21 | 9.915e-05 | 8.177e-10 | 1.3043e-05 | 2.0944e-11 | 7.0143e-09 | 8.6347e-08 | 2.7053e-08 | 1.3894e-07 | 1.1335e-07 | 1.9605e-11 | 1.833e-18 | 2.075e-34 | 1.5965e-18 | 1.2508e-28 | 2.0211e-20 | 1.6003e-28
4.4927e-05 | 2.47e-08 | 6.0013e-12 | 2568.69 | 2824.23 | 7330.39 | -25846.8 | 28029.2 | 31811.6 | 5191.59 | -11673.8 | 2669 | 13742 | 58660.1 | 2.0405e-12 | 0.00023222 | 1.7184e-12 | 0.00011566 | 4.8629e-06 | 2.4974e-06 | 4.7872e-18 | 1.1561e-06 | 2.2161e-18 | 1.7635e-07 | 3.3803e-19 | 1.5114e-05 | 5.586e-21 | 1.489e-06 | 1.3089e-20 | 3.0617e-08 | 5.0798e-21 | 0.00078823 | 1.2719e-09 | 2.774e-05 | 1.1448e-10 | 4.1048e-08 | 3.2826e-06 | 6.0276e-07 | 2.3567e-07 | 2.8933e-06 | 2.1812e-10 | 1.8671e-17 | 1.0252e-32 | 1.4237e-17 | 5.4587e-27 | 1.0853e-18 | 7.8538e-27
4.991e-05 | 2.3898e-07 | 2.5106e-09 | 3060.97 | 3390.76 | 7831.81 | -25162.5 | 28363.7 | 32148.1 | 5972.56 | -10645.2 | 3202.24 | 14295.1 | 58994.9 | 1.396e-09 | 0.0020479 | 2.9308e-10 | 0.010608 | 0.00098781 | 0.00011907 | 1.0559e-15 | 4.7716e-05 | 4.2314e-16 | 6.475e-05 | 5.742e-16 | 0.00081822 | 2.8402e-17 | 9.9115e-05 | 3.6949e-17 | 2.0471e-06 | 3.0537e-18 | 0.0055606 | 1.8931e-08 | 2.2799e-05 | 2.0269e-09 | 1.1281e-06 | 0.00017422 | 1.3525e-05 | 5.1793e-07 | 6.5811e-05 | 9.8648e-09 | 1.148e-14 | 3.6872e-28 | 5.4185e-15 | 6.3315e-23 | 2.6094e-15 | 1.2201e-22
5.4852e-05 | 7.9678e-06 | 7.847e-06 | 5550.73 | 6203.19 | 10369.3 | -21534.7 | 29968.9 | 33758.6 | 9985.51 | -5320.87 | 5876.68 | 17044.6 | 60601.3 | 1.7529e-05 | 0.0069202 | 4.4895e-06 | 0.5829 | 0.57725 | 8.7819e-05 | 1.7737e-10 | 2.2986e-06 | 4.6425e-12 | 0.00022713 | 4.5876e-10 | 0.0025812 | 4.9608e-09 | 0.00069253 | 1.344e-09 | 4.393e-05 | 8.318e-11 | 0.0031785 | 2.1461e-06 | 4.2318e-06 | 6.4632e-07 | 0.0013321 | 0.0019387 | 5.0341e-05 | 2.2254e-07 | 0.00075249 | 3.1654e-06 | 6.7628e-09 | 1.1271e-16 | 2.9868e-09 | 2.8868e-13 | 3.492e-09 | 3.2929e-13
5.9782e-05 | 2.1814e-05 | 2.1863e-05 | 6504.99 | 7262.65 | 11339 | -20098.4 | 30553.9 | 34344.7 | 11540.1 | -3258.73 | 6885.44 | 18074.5 | 61186.2 | 6.62e-05 | 0.0030055 | 2.4784e-05 | 0.72374 | 0.72275 | 1.4338e-05 | 2.5798e-09 | 2.915e-07 | 5.2449e-11 | 3.8269e-05 | 6.8857e-09 | 0.00086553 | 1.5317e-07 | 0.00017847 | 3.1628e-08 | 1.6296e-05 | 2.8377e-09 | 0.00091882 | 7.6929e-06 | 1.6772e-06 | 5.7184e-07 | 0.0014701 | 0.0016837 | 7.5151e-06 | 1.8455e-07 | 0.00023604 | 5.7014e-06 | 4.6811e-08 | 1.6448e-14 | 2.3664e-08 | 1.6999e-11 | 2.2704e-08 | 1.6027e-11
6.4731e-05 | 2.9967e-05 | 3.0072e-05 | 6970.02 | 7776 | 11810.5 | -19393.2 | 30834.2 | 34625.4 | 12299.3 | -2253.66 | 7373.07 | 18571.4 | 61466.3 | 0.00010314 | 0.0018424 | 4.7053e-05 | 0.72268 | 0.72215 | 5.1794e-06 | 6.8601e-09 | 8.7901e-08 | 1.1642e-10 | 1.4065e-05 | 1.8629e-08 | 0.00045762 | 5.9933e-07 | 8.1413e-05 | 1.067e-07 | 8.9996e-06 | 1.1631e-08 | 0.00045745 | 1.1806e-05 | 1.0279e-06 | 4.7867e-07 | 0.0013393 | 0.0014513 | 2.6771e-06 | 1.4836e-07 | 0.00012432 | 6.8129e-06 | 9.2286e-08 | 1.1619e-13 | 4.9956e-08 | 8.3284e-11 | 4.2053e-08 | 6.9135e-11
6.9663e-05 | 3.4444e-05 | 3.4572e-05 | 7264.31 | 8099.96 | 12108.6 | -18945.5 | 31010.1 | 34801.6 | 12780 | -1617.95 | 7680.29 | 18884.2 | 61642.1 | 0.00012749 | 0.0012899 | 6.6608e-05 | 0.69183 | 0.69147 | 2.5139e-06 | 1.1492e-08 | 3.6901e-08 | 1.6869e-10 | 6.911e-06 | 3.1593e-08 | 0.00028922 | 1.3106e-06 | 4.6294e-05 | 2.0989e-07 | 5.8371e-06 | 2.6149e-08 | 0.00027799 | 1.4474e-05 | 7.3035e-07 | 4.1085e-07 | 0.0012053 | 0.0012753 | 1.3144e-06 | 1.2166e-07 | 7.9923e-05 | 7.3326e-06 | 1.3032e-07 | 3.5395e-13 | 7.3948e-08 | 2.0473e-10 | 5.6385e-08 | 1.5425e-10
7.462e-05 | 3.6795e-05 | 3.693e-05 | 7470.24 | 8326.26 | 12317 | -18631.8 | 31132.5 | 34924.3 | 13116.4 | -1173.36 | 7894.63 | 19102.3 | 61764.5 | 0.00014291 | 0.00097599 | 8.27e-05 | 0.65538 | 0.6551 | 1.4409e-06 | 1.5712e-08 | 1.8753e-08 | 2.0449e-10 | 3.9983e-06 | 4.36e-08 | 0.00020258 | 2.193e-06 | 2.9867e-05 | 3.2345e-07 | 4.1592e-06 | 4.4571e-08 | 0.00018916 | 1.6139e-05 | 5.631e-07 | 3.6133e-07 | 0.001093 | 0.0011413 | 7.6905e-07 | 1.0226e-07 | 5.7336e-05 | 7.5681e-06 | 1.5928e-07 | 7.3467e-13 | 9.3652e-08 | 3.6789e-10 | 6.599e-08 | 2.5651e-10
7.9564e-05 | 3.7933e-05 | 3.8067e-05 | 7624.04 | 8495.07 | 12472.5 | -18397.1 | 31223.6 | 35015.6 | 13367.8 | -841.456 | 8054.37 | 19264.8 | 61855.5 | 0.0001525 | 0.00077722 | 9.5767e-05 | 0.62003 | 0.61981 | 9.1796e-07 | 1.9313e-08 | 1.0784e-08 | 2.2687e-10 | 2.5664e-06 | 5.3993e-08 | 0.00015161 | 3.1697e-06 | 2.0899e-05 | 4.371e-07 | 3.1509e-06 | 6.5279e-08 | 0.00013844 | 1.7159e-05 | 4.5751e-07 | 3.2382e-07 | 0.0010009 | 0.0010363 | 5.0164e-07 | 8.7848e-08 | 4.4028e-05 | 7.6621e-06 | 1.8073e-07 | 1.2386e-12 | 1.0931e-07 | 5.5831e-10 | 7.2144e-08 | 3.6503e-10
8.4509e-05 | 3.836e-05 | 3.849e-05 | 7743.53 | 8626.09 | 12593.3 | -18214.8 | 31294.2 | 35086.3 | 13563 | -583.713 | 8178.26 | 19390.8 | 61926.1 | 0.00015828 | 0.00064258 | 0.00010633 | 0.5878 | 0.58762 | 6.3047e-07 | 2.2285e-08 | 6.7788e-09 | 2.3961e-10 | 1.7735e-06 | 6.2685e-08 | 0.00011899 | 4.1826e-06 | 1.5501e-05 | 5.4507e-07 | 2.4952e-06 | 8.6992e-08 | 0.00010678 | 1.7763e-05 | 3.8607e-07 | 2.9461e-07 | 0.00092535 | 0.00095246 | 3.5291e-07 | 7.6929e-08 | 3.5445e-05 | 7.6838e-06 | 1.9637e-07 | 1.837e-12 | 1.2155e-07 | 7.6397e-10 | 7.5905e-08 | 4.7301e-10
8.945e-05 | 3.8371e-05 | 3.8493e-05 | 7839.49 | 8731.25 | 12690.2 | -18068.2 | 31350.8 | 35143 | 13719.9 | -376.781 | 8277.63 | 19491.9 | 61982.6 | 0.00016159 | 0.00054638 | 0.00011494 | 0.55895 | 0.5588 | 4.5746e-07 | 2.4711e-08 | 4.5508e-09 | 2.4583e-10 | 1.2934e-06 | 6.987e-08 | 9.6697e-05 | 5.198e-06 | 1.2e-05 | 6.4525e-07 | 2.0419e-06 | 1.0894e-07 | 8.5628e-05 | 1.8097e-05 | 3.3506e-07 | 2.712e-07 | 0.00086252 | 0.00088389 | 2.6214e-07 | 6.8445e-08 | 2.9516e-05 | 7.6692e-06 | 2.0774e-07 | 2.507e-12 | 1.3112e-07 | 9.7774e-10 | 7.8057e-08 | 5.7753e-10
9.4409e-05 | 3.8136e-05 | 3.8251e-05 | 7917.78 | 8817 | 12769.3 | -17948.6 | 31396.8 | 35189.2 | 13847.8 | -208.003 | 8358.61 | 19574.2 | 62028.7 | 0.00016325 | 0.00047545 | 0.00012194 | 0.53351 | 0.53337 | 3.4705e-07 | 2.6666e-08 | 3.2243e-09 | 2.4775e-10 | 9.8556e-07 | 7.5727e-08 | 8.0853e-05 | 6.1854e-06 | 9.6205e-06 | 7.3616e-07 | 1.7166e-06 | 1.3042e-07 | 7.0874e-05 | 1.8253e-05 | 2.9749e-07 | 2.522e-07 | 0.00081004 | 0.0008273 | 2.0333e-07 | 6.177e-08 | 2.525e-05 | 7.6374e-06 | 2.1589e-07 | 3.2233e-12 | 1.3855e-07 | 1.1932e-09 | 7.9122e-08 | 6.7653e-10
9.936e-05 | 3.7763e-05 | 3.7869e-05 | 7982.87 | 8888.25 | 12835 | -17849.1 | 31435.1 | 35227.5 | 13954.2 | -67.7274 | 8425.88 | 19642.6 | 62066.9 | 0.00016382 | 0.00042147 | 0.00012768 | 0.51108 | 0.51096 | 2.7278e-07 | 2.824e-08 | 2.385e-09 | 2.4692e-10 | 7.7753e-07 | 8.0496e-08 | 6.9156e-05 | 7.1314e-06 | 7.9308e-06 | 8.1801e-07 | 1.4746e-06 | 1.5111e-07 | 6.0162e-05 | 1.8294e-05 | 2.6894e-07 | 2.3649e-07 | 0.00076571 | 0.0007799 | 1.6316e-07 | 5.6422e-08 | 2.2061e-05 | 7.5986e-06 | 2.217e-07 | 3.9706e-12 | 1.4434e-07 | 1.4075e-09 | 7.9471e-08 | 7.699e-10
0.00010431 | 3.7315e-05 | 3.7413e-05 | 8037.76 | 8948.32 | 12890.5 | -17765.2 | 31467.3 | 35259.8 | 14043.9 | 50.5579 | 8482.57 | 19700.2 | 62099.1 | 0.00016369 | 0.00037934 | 0.00013242 | 0.49129 | 0.49119 | 2.2069e-07 | 2.9507e-08 | 1.8278e-09 | 2.4439e-10 | 6.3109e-07 | 8.4381e-08 | 6.026e-05 | 8.0284e-06 | 6.689e-06 | 8.9136e-07 | 1.2895e-06 | 1.708e-07 | 5.2133e-05 | 1.826e-05 | 2.467e-07 | 2.2332e-07 | 0.00072791 | 0.00073974 | 1.3457e-07 | 5.207e-08 | 1.9604e-05 | 7.5582e-06 | 2.2578e-07 | 4.7382e-12 | 1.4885e-07 | 1.6192e-09 | 7.9352e-08 | 8.5802e-10
0.00010927 | 3.6838e-05 | 3.6929e-05 | 8084.16 | 8999.08 | 12937.3 | -17694.2 | 31494.5 | 35287.1 | 14119.7 | 150.521 | 8530.46 | 19748.9 | 62126.4 | 0.0001631 | 0.00034608 | 0.00013631 | 0.47396 | 0.47388 | 1.8323e-07 | 3.0519e-08 | 1.4462e-09 | 2.4089e-10 | 5.2544e-07 | 8.7519e-08 | 5.3393e-05 | 8.8645e-06 | 5.759e-06 | 9.5631e-07 | 1.1458e-06 | 1.8922e-07 | 4.6013e-05 | 1.8179e-05 | 2.2919e-07 | 2.1226e-07 | 0.00069571 | 0.0007057 | 1.1372e-07 | 4.8514e-08 | 1.7684e-05 | 7.5195e-06 | 2.2857e-07 | 5.5104e-12 | 1.5236e-07 | 1.8257e-09 | 7.8937e-08 | 9.4069e-10
0.0001142 | 3.6353e-05 | 3.6436e-05 | 8124.14 | 9042.8 | 12977.7 | -17633.1 | 31517.9 | 35310.6 | 14185 | 236.627 | 8571.7 | 19790.8 | 62149.8 | 0.00016223 | 0.00031912 | 0.00013957 | 0.45861 | 0.45853 | 1.5524e-07 | 3.1337e-08 | 1.1734e-09 | 2.3686e-10 | 4.4628e-07 | 9.0085e-08 | 4.7931e-05 | 9.6468e-06 | 5.0388e-06 | 1.0143e-06 | 1.031e-06 | 2.065e-07 | 4.1199e-05 | 1.8069e-05 | 2.1503e-07 | 2.0279e-07 | 0.00066781 | 0.00067632 | 9.7939e-08 | 4.5546e-08 | 1.6139e-05 | 7.4833e-06 | 2.3044e-07 | 6.2894e-12 | 1.5511e-07 | 2.0287e-09 | 7.8339e-08 | 1.0194e-09
0.00011914 | 3.5874e-05 | 3.5951e-05 | 8158.82 | 9080.72 | 13012.7 | -17580 | 31538.2 | 35330.9 | 14241.7 | 311.326 | 8607.46 | 19827.2 | 62170.1 | 0.00016119 | 0.00029694 | 0.00014231 | 0.44497 | 0.4449 | 1.3385e-07 | 3.1998e-08 | 9.7291e-10 | 2.3258e-10 | 3.8563e-07 | 9.2187e-08 | 4.3518e-05 | 1.0375e-05 | 4.4707e-06 | 1.0661e-06 | 9.3798e-07 | 2.2262e-07 | 3.7345e-05 | 1.7943e-05 | 2.0341e-07 | 1.9463e-07 | 0.00064351 | 0.00065082 | 8.5723e-08 | 4.3045e-08 | 1.4877e-05 | 7.4503e-06 | 2.3162e-07 | 7.0716e-12 | 1.5728e-07 | 2.2283e-09 | 7.7636e-08 | 1.0948e-09
0.00012411 | 3.5418e-05 | 3.5488e-05 | 8188.77 | 9113.47 | 13042.9 | -17534.2 | 31555.7 | 35348.5 | 14290.7 | 375.83 | 8638.34 | 19858.5 | 62187.6 | 0.00016006 | 0.00027869 | 0.00014459 | 0.43297 | 0.43291 | 1.1735e-07 | 3.2528e-08 | 8.2367e-10 | 2.2831e-10 | 3.3873e-07 | 9.3893e-08 | 3.994e-05 | 1.1044e-05 | 4.02e-06 | 1.1117e-06 | 8.6231e-07 | 2.3745e-07 | 3.4247e-05 | 1.7809e-05 | 1.9388e-07 | 1.8762e-07 | 0.00062247 | 0.0006288 | 7.6189e-08 | 4.0943e-08 | 1.3843e-05 | 7.4208e-06 | 2.3229e-07 | 7.8461e-12 | 1.5897e-07 | 2.4226e-09 | 7.6887e-08 | 1.1667e-09
0.00012903 | 3.4984e-05 | 3.5048e-05 | 8215.04 | 9142.18 | 13069.4 | -17494 | 31571.1 | 35363.9 | 14333.6 | 432.384 | 8665.4 | 19886 | 62203 | 0.00015891 | 0.00026336 | 0.00014653 | 0.42228 | 0.42222 | 1.0427e-07 | 3.2958e-08 | 7.0905e-10 | 2.2413e-10 | 3.0147e-07 | 9.5295e-08 | 3.6976e-05 | 1.1662e-05 | 3.6535e-06 | 1.1525e-06 | 7.9944e-07 | 2.5118e-07 | 3.1697e-05 | 1.7673e-05 | 1.859e-07 | 1.815e-07 | 0.00060399 | 0.00060949 | 6.8548e-08 | 3.9144e-08 | 1.2978e-05 | 7.3945e-06 | 2.326e-07 | 8.6191e-12 | 1.6031e-07 | 2.614e-09 | 7.6123e-08 | 1.2364e-09
0.00013397 | 3.4576e-05 | 3.4635e-05 | 8238.13 | 9167.41 | 13092.7 | -17458.7 | 31584.6 | 35377.4 | 14371.3 | 482.109 | 8689.19 | 19910.2 | 62216.5 | 0.00015775 | 0.00025038 | 0.00014817 | 0.41275 | 0.4127 | 9.3753e-08 | 3.3307e-08 | 6.1959e-10 | 2.2012e-10 | 2.7149e-07 | 9.6449e-08 | 3.4497e-05 | 1.2231e-05 | 3.3524e-06 | 1.1887e-06 | 7.4676e-07 | 2.6383e-07 | 2.9579e-05 | 1.7538e-05 | 1.7916e-07 | 1.7615e-07 | 0.00058772 | 0.00059253 | 6.2348e-08 | 3.7598e-08 | 1.2248e-05 | 7.3712e-06 | 2.3264e-07 | 9.3889e-12 | 1.6136e-07 | 2.8026e-09 | 7.5368e-08 | 1.3043e-09
0.00013892 | 3.4196e-05 | 3.425e-05 | 8258.47 | 9189.64 | 13113.2 | -17427.5 | 31596.4 | 35389.3 | 14404.5 | 525.889 | 8710.13 | 19931.5 | 62228.4 | 0.00015662 | 0.00023933 | 0.00014957 | 0.40427 | 0.40423 | 8.5216e-08 | 3.3589e-08 | 5.4883e-10 | 2.1633e-10 | 2.471e-07 | 9.7398e-08 | 3.2412e-05 | 1.2752e-05 | 3.103e-06 | 1.221e-06 | 7.0235e-07 | 2.7545e-07 | 2.7806e-05 | 1.7408e-05 | 1.7344e-07 | 1.7146e-07 | 0.00057339 | 0.0005776 | 5.7267e-08 | 3.6265e-08 | 1.1629e-05 | 7.3507e-06 | 2.325e-07 | 1.0154e-11 | 1.622e-07 | 2.9884e-09 | 7.464e-08 | 1.3706e-09
0.00014386 | 3.3846e-05 | 3.3895e-05 | 8276.37 | 9209.2 | 13131.2 | -17400.1 | 31606.9 | 35399.8 | 14433.8 | 564.431 | 8728.56 | 19950.2 | 62238.8 | 0.00015555 | 0.0002299 | 0.00015076 | 0.39673 | 0.39669 | 7.8227e-08 | 3.3818e-08 | 4.9225e-10 | 2.128e-10 | 2.271e-07 | 9.8178e-08 | 3.065e-05 | 1.3228e-05 | 2.8952e-06 | 1.2496e-06 | 6.6475e-07 | 2.8605e-07 | 2.6314e-05 | 1.7284e-05 | 1.6857e-07 | 1.6735e-07 | 0.00056076 | 0.00056448 | 5.3072e-08 | 3.5112e-08 | 1.1102e-05 | 7.3327e-06 | 2.3223e-07 | 1.091e-11 | 1.6287e-07 | 3.1711e-09 | 7.3951e-08 | 1.4355e-09
0.00014879 | 3.3522e-05 | 3.3567e-05 | 8292.3 | 9226.6 | 13147.3 | -17375.8 | 31616.2 | 35409.1 | 14459.8 | 598.722 | 8744.96 | 19966.9 | 62248.1 | 0.00015452 | 0.00022173 | 0.00015179 | 0.38997 | 0.38993 | 7.2401e-08 | 3.4005e-08 | 4.4609e-10 | 2.0951e-10 | 2.1042e-07 | 9.8827e-08 | 2.9138e-05 | 1.3664e-05 | 2.7191e-06 | 1.2752e-06 | 6.3246e-07 | 2.9579e-07 | 2.5039e-05 | 1.7166e-05 | 1.6436e-07 | 1.6371e-07 | 0.00054952 | 0.00055281 | 4.9549e-08 | 3.4104e-08 | 1.0647e-05 | 7.3168e-06 | 2.3187e-07 | 1.1666e-11 | 1.634e-07 | 3.3526e-09 | 7.3301e-08 | 1.4998e-09
0.00015373 | 3.3225e-05 | 3.3266e-05 | 8306.43 | 9242.03 | 13161.6 | -17354.1 | 31624.4 | 35417.4 | 14482.9 | 629.126 | 8759.5 | 19981.6 | 62256.4 | 0.00015355 | 0.00021467 | 0.00015267 | 0.38393 | 0.3839 | 6.7531e-08 | 3.4157e-08 | 4.0823e-10 | 2.0648e-10 | 1.9645e-07 | 9.9363e-08 | 2.7842e-05 | 1.4062e-05 | 2.5698e-06 | 1.2981e-06 | 6.0471e-07 | 3.0468e-07 | 2.395e-05 | 1.7055e-05 | 1.6073e-07 | 1.6049e-07 | 0.00053956 | 0.00054248 | 4.6582e-08 | 3.3223e-08 | 1.0254e-05 | 7.3028e-06 | 2.3145e-07 | 1.2415e-11 | 1.6384e-07 | 3.5321e-09 | 7.2697e-08 | 1.5633e-09
0.00015865 | 3.295e-05 | 3.2987e-05 | 8319.12 | 9255.89 | 13174.4 | -17334.7 | 31631.8 | 35424.8 | 14503.6 | 656.439 | 8772.56 | 19994.9 | 62263.8 | 0.00015264 | 0.00020846 | 0.00015344 | 0.37847 | 0.37844 | 6.3383e-08 | 3.4282e-08 | 3.7655e-10 | 2.0366e-10 | 1.8454e-07 | 9.9813e-08 | 2.6711e-05 | 1.4429e-05 | 2.4409e-06 | 1.3186e-06 | 5.8049e-07 | 3.1286e-07 | 2.3002e-05 | 1.6951e-05 | 1.5755e-07 | 1.5761e-07 | 0.00053062 | 0.0005332 | 4.4039e-08 | 3.2443e-08 | 9.9088e-06 | 7.2903e-06 | 2.31e-07 | 1.3168e-11 | 1.6419e-07 | 3.712e-09 | 7.2134e-08 | 1.627e-09
0.00016363 | 3.27e-05 | 3.2734e-05 | 8330.32 | 9268.13 | 13185.7 | -17317.6 | 31638.4 | 35431.4 | 14521.9 | 680.549 | 8784.08 | 20006.6 | 62270.3 | 0.0001518 | 0.00020309 | 0.0001541 | 0.37363 | 0.3736 | 5.9892e-08 | 3.4382e-08 | 3.5032e-10 | 2.0111e-10 | 1.7451e-07 | 1.0018e-07 | 2.5739e-05 | 1.4759e-05 | 2.3312e-06 | 1.3368e-06 | 5.5966e-07 | 3.2025e-07 | 2.219e-05 | 1.6856e-05 | 1.5481e-07 | 1.5507e-07 | 0.00052272 | 0.00052502 | 4.1887e-08 | 3.1763e-08 | 9.6109e-06 | 7.2795e-06 | 2.3054e-07 | 1.3911e-11 | 1.6448e-07 | 3.8891e-09 | 7.1622e-08 | 1.6898e-09
0.00016854 | 3.2472e-05 | 3.2503e-05 | 8340.37 | 9279.11 | 13195.8 | -17302.2 | 31644.2 | 35437.3 | 14538.4 | 702.181 | 8794.42 | 20017.1 | 62276.2 | 0.00015102 | 0.00019835 | 0.00015467 | 0.36926 | 0.36924 | 5.6893e-08 | 3.4465e-08 | 3.2809e-10 | 1.9876e-10 | 1.6589e-07 | 1.005e-07 | 2.4889e-05 | 1.5061e-05 | 2.2359e-06 | 1.3532e-06 | 5.414e-07 | 3.2701e-07 | 2.1481e-05 | 1.6767e-05 | 1.5239e-07 | 1.528e-07 | 0.00051564 | 0.00051769 | 4.0027e-08 | 3.116e-08 | 9.3487e-06 | 7.2699e-06 | 2.3008e-07 | 1.4654e-11 | 1.6473e-07 | 4.0662e-09 | 7.1152e-08 | 1.7529e-09
0.00017348 | 3.2263e-05 | 3.2291e-05 | 8349.39 | 9288.95 | 13204.9 | -17288.4 | 31649.5 | 35442.5 | 14553.1 | 721.582 | 8803.69 | 20026.5 | 62281.4 | 0.0001503 | 0.00019417 | 0.00015517 | 0.36533 | 0.36531 | 5.4306e-08 | 3.4534e-08 | 3.0917e-10 | 1.9661e-10 | 1.5845e-07 | 1.0076e-07 | 2.4142e-05 | 1.5337e-05 | 2.1529e-06 | 1.3678e-06 | 5.2536e-07 | 3.3319e-07 | 2.0859e-05 | 1.6685e-05 | 1.5027e-07 | 1.5077e-07 | 0.00050929 | 0.00051112 | 3.8415e-08 | 3.0624e-08 | 9.1176e-06 | 7.2614e-06 | 2.2962e-07 | 1.5397e-11 | 1.6494e-07 | 4.2431e-09 | 7.0723e-08 | 1.8161e-09
0.00017843 | 3.2071e-05 | 3.2097e-05 | 8357.49 | 9297.8 | 13213.1 | -17276 | 31654.2 | 35447.3 | 14566.3 | 739.014 | 8812.03 | 20035 | 62286.2 | 0.00014963 | 0.00019047 | 0.00015562 | 0.36179 | 0.36177 | 5.2062e-08 | 3.4589e-08 | 2.9296e-10 | 1.9464e-10 | 1.5198e-07 | 1.0098e-07 | 2.3484e-05 | 1.5589e-05 | 2.0804e-06 | 1.381e-06 | 5.1123e-07 | 3.3883e-07 | 2.0313e-05 | 1.6609e-05 | 1.4838e-07 | 1.4895e-07 | 0.00050358 | 0.00050522 | 3.7011e-08 | 3.0147e-08 | 8.9132e-06 | 7.2539e-06 | 2.2918e-07 | 1.6141e-11 | 1.6512e-07 | 4.4203e-09 | 7.0333e-08 | 1.8798e-09
0.00018339 | 3.1898e-05 | 3.1922e-05 | 8364.71 | 9305.68 | 13220.3 | -17264.9 | 31658.4 | 35451.5 | 14578.1 | 754.551 | 8819.45 | 20042.6 | 62290.4 | 0.00014902 | 0.00018722 | 0.000156 | 0.35862 | 0.3586 | 5.0125e-08 | 3.4635e-08 | 2.7911e-10 | 1.9286e-10 | 1.464e-07 | 1.0116e-07 | 2.2909e-05 | 1.5817e-05 | 2.0172e-06 | 1.3928e-06 | 4.9884e-07 | 3.4392e-07 | 1.9835e-05 | 1.654e-05 | 1.4673e-07 | 1.4733e-07 | 0.0004985 | 0.00049997 | 3.5794e-08 | 2.9726e-08 | 8.7336e-06 | 7.2472e-06 | 2.2875e-07 | 1.6879e-11 | 1.6529e-07 | 4.5963e-09 | 6.9984e-08 | 1.9432e-09
0.00018833 | 3.174e-05 | 3.1761e-05 | 8371.24 | 9312.81 | 13226.9 | -17254.9 | 31662.2 | 35455.3 | 14588.8 | 768.599 | 8826.16 | 20049.4 | 62294.2 | 0.00014846 | 0.00018431 | 0.00015634 | 0.35574 | 0.35573 | 4.8423e-08 | 3.4673e-08 | 2.6706e-10 | 1.9123e-10 | 1.415e-07 | 1.0132e-07 | 2.2397e-05 | 1.6025e-05 | 1.9614e-06 | 1.4035e-06 | 4.8782e-07 | 3.4859e-07 | 1.9411e-05 | 1.6476e-05 | 1.4526e-07 | 1.4587e-07 | 0.00049391 | 0.00049522 | 3.4721e-08 | 2.9347e-08 | 8.5732e-06 | 7.2413e-06 | 2.2835e-07 | 1.7622e-11 | 1.6544e-07 | 4.7735e-09 | 6.9667e-08 | 2.0074e-09
0.0001933 | 3.1596e-05 | 3.1615e-05 | 8377.08 | 9319.19 | 13232.8 | -17246 | 31665.6 | 35458.7 | 14598.3 | 781.176 | 8832.17 | 20055.5 | 62297.6 | 0.00014794 | 0.00018173 | 0.00015663 | 0.35316 | 0.35315 | 4.6939e-08 | 3.4704e-08 | 2.5665e-10 | 1.8975e-10 | 1.3722e-07 | 1.0145e-07 | 2.1945e-05 | 1.6214e-05 | 1.9123e-06 | 1.413e-06 | 4.7809e-07 | 3.5282e-07 | 1.9037e-05 | 1.6418e-05 | 1.4396e-07 | 1.4457e-07 | 0.0004898 | 0.00049098 | 3.3781e-08 | 2.9011e-08 | 8.4313e-06 | 7.236e-06 | 2.2796e-07 | 1.8363e-11 | 1.6558e-07 | 4.9501e-09 | 6.9385e-08 | 2.0718e-09
0.00019825 | 3.1466e-05 | 3.1483e-05 | 8382.32 | 9324.92 | 13238.1 | -17238 | 31668.7 | 35461.8 | 14606.9 | 792.46 | 8837.57 | 20061 | 62300.6 | 0.00014747 | 0.00017944 | 0.0001569 | 0.35084 | 0.35083 | 4.5639e-08 | 3.4729e-08 | 2.4759e-10 | 1.8841e-10 | 1.3347e-07 | 1.0156e-07 | 2.1545e-05 | 1.6385e-05 | 1.8691e-06 | 1.4215e-06 | 4.6947e-07 | 3.5665e-07 | 1.8706e-05 | 1.6365e-05 | 1.428e-07 | 1.434e-07 | 0.00048611 | 0.00048717 | 3.2956e-08 | 2.8711e-08 | 8.3053e-06 | 7.2313e-06 | 2.2761e-07 | 1.9102e-11 | 1.6572e-07 | 5.1265e-09 | 6.9134e-08 | 2.1363e-09
0.00020318 | 3.1347e-05 | 3.1363e-05 | 8387.04 | 9330.07 | 13242.9 | -17230.7 | 31671.4 | 35464.5 | 14614.6 | 802.602 | 8842.41 | 20065.9 | 62303.4 | 0.00014704 | 0.0001774 | 0.00015713 | 0.34875 | 0.34874 | 4.4495e-08 | 3.475e-08 | 2.3968e-10 | 1.8719e-10 | 1.3017e-07 | 1.0166e-07 | 2.1189e-05 | 1.654e-05 | 1.8309e-06 | 1.4292e-06 | 4.6181e-07 | 3.6012e-07 | 1.8412e-05 | 1.6317e-05 | 1.4177e-07 | 1.4235e-07 | 0.0004828 | 0.00048375 | 3.2227e-08 | 2.8443e-08 | 8.1931e-06 | 7.2272e-06 | 2.2727e-07 | 1.984e-11 | 1.6585e-07 | 5.3029e-09 | 6.8911e-08 | 2.2012e-09
0.00020812 | 3.124e-05 | 3.1254e-05 | 8391.28 | 9334.7 | 13247.1 | -17224.2 | 31673.9 | 35467 | 14621.5 | 811.728 | 8846.77 | 20070.3 | 62305.9 | 0.00014665 | 0.00017557 | 0.00015733 | 0.34687 | 0.34686 | 4.3485e-08 | 3.4767e-08 | 2.3275e-10 | 1.8609e-10 | 1.2725e-07 | 1.0174e-07 | 2.0873e-05 | 1.668e-05 | 1.797e-06 | 1.4361e-06 | 4.5499e-07 | 3.6327e-07 | 1.8151e-05 | 1.6273e-05 | 1.4085e-07 | 1.414e-07 | 0.00047982 | 0.00048068 | 3.1583e-08 | 2.8203e-08 | 8.0929e-06 | 7.2235e-06 | 2.2696e-07 | 2.0578e-11 | 1.6597e-07 | 5.4793e-09 | 6.8714e-08 | 2.2664e-09
0.00021304 | 3.1143e-05 | 3.1156e-05 | 8395.1 | 9338.87 | 13251 | -17218.4 | 31676.1 | 35469.3 | 14627.8 | 819.95 | 8850.7 | 20074.3 | 62308.1 | 0.0001463 | 0.00017394 | 0.00015751 | 0.34517 | 0.34516 | 4.259e-08 | 3.4781e-08 | 2.2664e-10 | 1.8509e-10 | 1.2467e-07 | 1.0181e-07 | 2.059e-05 | 1.6808e-05 | 1.7669e-06 | 1.4423e-06 | 4.489e-07 | 3.6614e-07 | 1.7918e-05 | 1.6233e-05 | 1.4003e-07 | 1.4056e-07 | 0.00047713 | 0.00047791 | 3.101e-08 | 2.7988e-08 | 8.0034e-06 | 7.2202e-06 | 2.2668e-07 | 2.1317e-11 | 1.661e-07 | 5.6559e-09 | 6.8542e-08 | 2.3319e-09
0.00021796 | 3.1054e-05 | 3.1066e-05 | 8398.55 | 9342.63 | 13254.5 | -17213.1 | 31678.1 | 35471.3 | 14633.4 | 827.364 | 8854.24 | 20077.9 | 62310.1 | 0.00014597 | 0.00017248 | 0.00015767 | 0.34364 | 0.34363 | 4.1796e-08 | 3.4793e-08 | 2.2125e-10 | 1.8418e-10 | 1.2237e-07 | 1.0187e-07 | 2.0338e-05 | 1.6924e-05 | 1.74e-06 | 1.4479e-06 | 4.4346e-07 | 3.6873e-07 | 1.771e-05 | 1.6196e-05 | 1.393e-07 | 1.3979e-07 | 0.00047471 | 0.00047541 | 3.0502e-08 | 2.7795e-08 | 7.9233e-06 | 7.2173e-06 | 2.2641e-07 | 2.2056e-11 | 1.6623e-07 | 5.8329e-09 | 6.839e-08 | 2.3979e-09
0.00022288 | 3.0974e-05 | 3.0985e-05 | 8401.66 | 9346.03 | 13257.6 | -17208.4 | 31679.9 | 35473.1 | 14638.5 | 834.055 | 8857.44 | 20081.1 | 62311.9 | 0.00014568 | 0.00017117 | 0.00015782 | 0.34225 | 0.34225 | 4.109e-08 | 3.4803e-08 | 2.1647e-10 | 1.8335e-10 | 1.2033e-07 | 1.0192e-07 | 2.0112e-05 | 1.7029e-05 | 1.7161e-06 | 1.453e-06 | 4.3858e-07 | 3.7109e-07 | 1.7524e-05 | 1.6163e-05 | 1.3864e-07 | 1.391e-07 | 0.00047253 | 0.00047316 | 3.0048e-08 | 2.7621e-08 | 7.8513e-06 | 7.2146e-06 | 2.2617e-07 | 2.2796e-11 | 1.6636e-07 | 6.0102e-09 | 6.8259e-08 | 2.4644e-09
0.0002278 | 3.0901e-05 | 3.0911e-05 | 8404.46 | 9349.09 | 13260.4 | -17204.1 | 31681.6 | 35474.7 | 14643.1 | 840.096 | 8860.32 | 20084.1 | 62313.5 | 0.00014541 | 0.00016999 | 0.00015794 | 0.341 | 0.34099 | 4.046e-08 | 3.4811e-08 | 2.1224e-10 | 1.8261e-10 | 1.1851e-07 | 1.0196e-07 | 1.991e-05 | 1.7124e-05 | 1.6946e-06 | 1.4575e-06 | 4.3421e-07 | 3.7323e-07 | 1.7357e-05 | 1.6132e-05 | 1.3805e-07 | 1.3848e-07 | 0.00047056 | 0.00047113 | 2.9643e-08 | 2.7465e-08 | 7.7868e-06 | 7.2122e-06 | 2.2594e-07 | 2.3538e-11 | 1.6649e-07 | 6.188e-09 | 6.8146e-08 | 2.5312e-09
0.00023272 | 3.0835e-05 | 3.0843e-05 | 8407 | 9351.86 | 13263 | -17200.2 | 31683.1 | 35476.2 | 14647.2 | 845.554 | 8862.93 | 20086.7 | 62315 | 0.00014516 | 0.00016893 | 0.00015806 | 0.33986 | 0.33986 | 3.9898e-08 | 3.4818e-08 | 2.0847e-10 | 1.8193e-10 | 1.1688e-07 | 1.02e-07 | 1.9728e-05 | 1.7211e-05 | 1.6754e-06 | 1.4617e-06 | 4.3029e-07 | 3.7518e-07 | 1.7208e-05 | 1.6105e-05 | 1.3752e-07 | 1.3792e-07 | 0.00046878 | 0.00046929 | 2.9281e-08 | 2.7324e-08 | 7.7287e-06 | 7.2101e-06 | 2.2573e-07 | 2.4282e-11 | 1.6662e-07 | 6.3663e-09 | 6.805e-08 | 2.5985e-09
0.00023764 | 3.0775e-05 | 3.0783e-05 | 8409.29 | 9354.36 | 13265.3 | -17196.7 | 31684.4 | 35477.5 | 14651 | 850.486 | 8865.29 | 20089.1 | 62316.4 | 0.00014494 | 0.00016798 | 0.00015816 | 0.33884 | 0.33883 | 3.9395e-08 | 3.4823e-08 | 2.0511e-10 | 1.8131e-10 | 1.1543e-07 | 1.0203e-07 | 1.9565e-05 | 1.729e-05 | 1.6582e-06 | 1.4654e-06 | 4.2676e-07 | 3.7694e-07 | 1.7073e-05 | 1.608e-05 | 1.3704e-07 | 1.3741e-07 | 0.00046717 | 0.00046763 | 2.8956e-08 | 2.7197e-08 | 7.6765e-06 | 7.2082e-06 | 2.2554e-07 | 2.5028e-11 | 1.6676e-07 | 6.545e-09 | 6.7968e-08 | 2.6663e-09
0.00024257 | 3.072e-05 | 3.0727e-05 | 8411.37 | 9356.63 | 13267.4 | -17193.5 | 31685.6 | 35478.8 | 14654.4 | 854.945 | 8867.42 | 20091.3 | 62317.6 | 0.00014474 | 0.00016712 | 0.00015825 | 0.33791 | 0.33791 | 3.8945e-08 | 3.4828e-08 | 2.0212e-10 | 1.8075e-10 | 1.1413e-07 | 1.0206e-07 | 1.9418e-05 | 1.7361e-05 | 1.6427e-06 | 1.4687e-06 | 4.2359e-07 | 3.7854e-07 | 1.6952e-05 | 1.6057e-05 | 1.3661e-07 | 1.3695e-07 | 0.00046571 | 0.00046613 | 2.8665e-08 | 2.7083e-08 | 7.6295e-06 | 7.2065e-06 | 2.2537e-07 | 2.5775e-11 | 1.669e-07 | 6.7243e-09 | 6.7901e-08 | 2.7344e-09
0.00024749 | 3.067e-05 | 3.0677e-05 | 8413.24 | 9358.67 | 13269.3 | -17190.6 | 31686.7 | 35479.8 | 14657.4 | 858.977 | 8869.34 | 20093.2 | 62318.7 | 0.00014455 | 0.00016634 | 0.00015834 | 0.33707 | 0.33707 | 3.8541e-08 | 3.4832e-08 | 1.9944e-10 | 1.8024e-10 | 1.1296e-07 | 1.0209e-07 | 1.9286e-05 | 1.7426e-05 | 1.6289e-06 | 1.4718e-06 | 4.2074e-07 | 3.8e-07 | 1.6844e-05 | 1.6036e-05 | 1.3622e-07 | 1.3654e-07 | 0.0004644 | 0.00046478 | 2.8404e-08 | 2.6979e-08 | 7.5872e-06 | 7.2049e-06 | 2.2521e-07 | 2.6525e-11 | 1.6704e-07 | 6.9041e-09 | 6.7846e-08 | 2.8031e-09
0.00025242 | 3.0625e-05 | 3.0631e-05 | 8414.94 | 9360.52 | 13271 | -17188 | 31687.7 | 35480.8 | 14660.2 | 862.624 | 8871.09 | 20095 | 62319.6 | 0.00014438 | 0.00016565 | 0.00015841 | 0.33631 | 0.33631 | 3.8179e-08 | 3.4835e-08 | 1.9704e-10 | 1.7978e-10 | 1.1191e-07 | 1.0211e-07 | 1.9167e-05 | 1.7484e-05 | 1.6164e-06 | 1.4745e-06 | 4.1817e-07 | 3.8132e-07 | 1.6746e-05 | 1.6017e-05 | 1.3587e-07 | 1.3616e-07 | 0.00046321 | 0.00046355 | 2.8169e-08 | 2.6886e-08 | 7.549e-06 | 7.2035e-06 | 2.2506e-07 | 2.7277e-11 | 1.6718e-07 | 7.0844e-09 | 6.7803e-08 | 2.8721e-09
0.00025735 | 3.0585e-05 | 3.059e-05 | 8416.47 | 9362.2 | 13272.5 | -17185.7 | 31688.6 | 35481.7 | 14662.7 | 865.923 | 8872.66 | 20096.6 | 62320.5 | 0.00014423 | 0.00016502 | 0.00015847 | 0.33562 | 0.33562 | 3.7853e-08 | 3.4837e-08 | 1.9489e-10 | 1.7936e-10 | 1.1097e-07 | 1.0213e-07 | 1.9059e-05 | 1.7538e-05 | 1.6051e-06 | 1.477e-06 | 4.1585e-07 | 3.8251e-07 | 1.6658e-05 | 1.6e-05 | 1.3556e-07 | 1.3583e-07 | 0.00046213 | 0.00046244 | 2.7958e-08 | 2.6802e-08 | 7.5145e-06 | 7.2023e-06 | 2.2492e-07 | 2.8031e-11 | 1.6733e-07 | 7.2652e-09 | 6.7771e-08 | 2.9415e-09
0.00026229 | 3.0547e-05 | 3.0552e-05 | 8417.86 | 9363.71 | 13273.9 | -17183.5 | 31689.4 | 35482.5 | 14665 | 868.909 | 8874.09 | 20098.1 | 62321.3 | 0.00014409 | 0.00016445 | 0.00015853 | 0.335 | 0.335 | 3.756e-08 | 3.4839e-08 | 1.9296e-10 | 1.7898e-10 | 1.1012e-07 | 1.0215e-07 | 1.8963e-05 | 1.7586e-05 | 1.595e-06 | 1.4792e-06 | 4.1376e-07 | 3.836e-07 | 1.6578e-05 | 1.5984e-05 | 1.3527e-07 | 1.3552e-07 | 0.00046116 | 0.00046144 | 2.7769e-08 | 2.6725e-08 | 7.4835e-06 | 7.2011e-06 | 2.248e-07 | 2.8788e-11 | 1.6748e-07 | 7.4466e-09 | 6.7748e-08 | 3.0113e-09
0.00026723 | 3.0514e-05 | 3.0518e-05 | 8419.11 | 9365.08 | 13275.2 | -17181.6 | 31690.1 | 35483.3 | 14667 | 871.606 | 8875.38 | 20099.4 | 62322.1 | 0.00014396 | 0.00016393 | 0.00015859 | 0.33444 | 0.33443 | 3.7297e-08 | 3.4841e-08 | 1.9123e-10 | 1.7864e-10 | 1.0936e-07 | 1.0216e-07 | 1.8876e-05 | 1.763e-05 | 1.5859e-06 | 1.4813e-06 | 4.1187e-07 | 3.8458e-07 | 1.6506e-05 | 1.597e-05 | 1.3502e-07 | 1.3524e-07 | 0.00046028 | 0.00046053 | 2.7598e-08 | 2.6657e-08 | 7.4554e-06 | 7.2001e-06 | 2.2469e-07 | 2.9545e-11 | 1.6763e-07 | 7.6282e-09 | 6.7734e-08 | 3.0814e-09
0.00027216 | 3.0483e-05 | 3.0487e-05 | 8420.25 | 9366.32 | 13276.3 | -17179.9 | 31690.8 | 35483.9 | 14668.9 | 874.053 | 8876.55 | 20100.6 | 62322.7 | 0.00014385 | 0.00016347 | 0.00015863 | 0.33392 | 0.33392 | 3.706e-08 | 3.4843e-08 | 1.8968e-10 | 1.7833e-10 | 1.0867e-07 | 1.0217e-07 | 1.8797e-05 | 1.767e-05 | 1.5777e-06 | 1.4831e-06 | 4.1017e-07 | 3.8548e-07 | 1.6442e-05 | 1.5957e-05 | 1.3478e-07 | 1.3499e-07 | 0.00045948 | 0.0004597 | 2.7444e-08 | 2.6595e-08 | 7.4301e-06 | 7.1992e-06 | 2.2458e-07 | 3.0307e-11 | 1.6778e-07 | 7.8106e-09 | 6.7728e-08 | 3.152e-09
0.00027711 | 3.0456e-05 | 3.0459e-05 | 8421.27 | 9367.44 | 13277.4 | -17178.3 | 31691.4 | 35484.5 | 14670.5 | 876.261 | 8877.6 | 20101.6 | 62323.3 | 0.00014374 | 0.00016305 | 0.00015868 | 0.33346 | 0.33346 | 3.6847e-08 | 3.4844e-08 | 1.8828e-10 | 1.7805e-10 | 1.0806e-07 | 1.0218e-07 | 1.8726e-05 | 1.7706e-05 | 1.5703e-06 | 1.4848e-06 | 4.0863e-07 | 3.8629e-07 | 1.6383e-05 | 1.5946e-05 | 1.3458e-07 | 1.3476e-07 | 0.00045875 | 0.00045896 | 2.7305e-08 | 2.6538e-08 | 7.4072e-06 | 7.1983e-06 | 2.2449e-07 | 3.1069e-11 | 1.6794e-07 | 7.9931e-09 | 6.7729e-08 | 3.2228e-09
0.00028205 | 3.0431e-05 | 3.0434e-05 | 8422.2 | 9368.46 | 13278.3 | -17176.9 | 31691.9 | 35485.1 | 14672.1 | 878.263 | 8878.56 | 20102.6 | 62323.9 | 0.00014365 | 0.00016267 | 0.00015872 | 0.33304 | 0.33304 | 3.6654e-08 | 3.4845e-08 | 1.8702e-10 | 1.7779e-10 | 1.075e-07 | 1.0219e-07 | 1.8662e-05 | 1.7738e-05 | 1.5636e-06 | 1.4863e-06 | 4.0725e-07 | 3.8702e-07 | 1.633e-05 | 1.5935e-05 | 1.3439e-07 | 1.3456e-07 | 0.0004581 | 0.00045829 | 2.718e-08 | 2.6488e-08 | 7.3865e-06 | 7.1976e-06 | 2.244e-07 | 3.1835e-11 | 1.681e-07 | 8.1763e-09 | 6.7737e-08 | 3.294e-09
0.000287 | 3.0408e-05 | 3.0411e-05 | 8423.05 | 9369.38 | 13279.2 | -17175.6 | 31692.4 | 35485.6 | 14673.4 | 880.073 | 8879.42 | 20103.5 | 62324.4 | 0.00014356 | 0.00016233 | 0.00015875 | 0.33266 | 0.33266 | 3.6481e-08 | 3.4846e-08 | 1.8589e-10 | 1.7756e-10 | 1.07e-07 | 1.022e-07 | 1.8604e-05 | 1.7768e-05 | 1.5576e-06 | 1.4876e-06 | 4.0599e-07 | 3.8769e-07 | 1.6283e-05 | 1.5925e-05 | 1.3422e-07 | 1.3437e-07 | 0.00045751 | 0.00045768 | 2.7067e-08 | 2.6441e-08 | 7.3679e-06 | 7.1969e-06 | 2.2432e-07 | 3.2603e-11 | 1.6826e-07 | 8.3599e-09 | 6.7751e-08 | 3.3655e-09
0.00029195 | 3.0387e-05 | 3.039e-05 | 8423.81 | 9370.21 | 13279.9 | -17174.4 | 31692.8 | 35486 | 14674.7 | 881.711 | 8880.2 | 20104.3 | 62324.8 | 0.00014349 | 0.00016202 | 0.00015878 | 0.33232 | 0.33232 | 3.6324e-08 | 3.4847e-08 | 1.8487e-10 | 1.7735e-10 | 1.0654e-07 | 1.0221e-07 | 1.8551e-05 | 1.7795e-05 | 1.5521e-06 | 1.4888e-06 | 4.0486e-07 | 3.8829e-07 | 1.624e-05 | 1.5917e-05 | 1.3406e-07 | 1.3421e-07 | 0.00045697 | 0.00045713 | 2.6965e-08 | 2.64e-08 | 7.351e-06 | 7.1963e-06 | 2.2425e-07 | 3.3372e-11 | 1.6843e-07 | 8.5436e-09 | 6.7771e-08 | 3.4371e-09
0.00029689 | 3.0375e-05 | 3.0378e-05 | 8424.25 | 9370.69 | 13280.4 | -17173.8 | 31693.1 | 35486.3 | 14675.4 | 882.658 | 8880.66 | 20104.7 | 62325.1 | 0.00014344 | 0.00016184 | 0.0001588 | 0.33212 | 0.33212 | 3.6234e-08 | 3.4847e-08 | 1.8428e-10 | 1.7722e-10 | 1.0628e-07 | 1.0221e-07 | 1.8521e-05 | 1.7811e-05 | 1.549e-06 | 1.4895e-06 | 4.0421e-07 | 3.8864e-07 | 1.6215e-05 | 1.5911e-05 | 1.3397e-07 | 1.3411e-07 | 0.00045666 | 0.00045681 | 2.6906e-08 | 2.6376e-08 | 7.3412e-06 | 7.1959e-06 | 2.2421e-07 | 3.3856e-11 | 1.6853e-07 | 8.6592e-09 | 6.7786e-08 | 3.4823e-09
0.0003 | 3.0375e-05 | 3.0378e-05 | 8424.25 | 9370.69 | 13280.4 | -17173.8 | 31693.1 | 35486.3 | 14675.4 | 882.658 | 8880.66 | 20104.7 | 62325.1 | 0.00014344 | 0.00016184 | 0.0001588 | 0.33212 | 0.33212 | 3.6234e-08 | 3.4847e-08 | 1.8428e-10 | 1.7722e-10 | 1.0628e-07 | 1.0221e-07 | 1.8521e-05 | 1.7811e-05 | 1.549e-06 | 1.4895e-06 | 4.0421e-07 | 3.8864e-07 | 1.6215e-05 | 1.5911e-05 | 1.3397e-07 | 1.3411e-07 | 0.00045666 | 0.00045681 | 2.6906e-08 | 2.6376e-08 | 7.3412e-06 | 7.1959e-06 | 2.2421e-07 | 3.3856e-11 | 1.6853e-07 | 8.6592e-09 | 6.7786e-08 | 3.4823e-09

## SYSOUT
Time(s) | Temperature(K) | Reaction # | k(f) | Enthalpy (H/RT) | Entropy (S/R) | Free Energy(-G/RT) | Kp | Kc | k(b)
0 | 1000 | 1 | 609.061 | 9.2776 | 3.5636 | -5.714 | 0.0032994 | 0.0032994 | 184597
0 | 1000 | 2 | 1497820000000 | -7.7201 | -1.6062 | 6.1139 | 452.099 | 452.099 | 3313040000
0 | 1000 | 3 | 12649100000000 | -8.2994 | -2.7727 | 5.5266 | 251.296 | 251.296 | 50335400000
0 | 1000 | 4 | 218280000000 | 0.97819 | 0.79082 | -0.18738 | 0.82913 | 0.82913 | 263264000000
0 | 1000 | 5 | 43855500000 | -25.6405 | -12.626 | 13.0145 | 448862 | 36832300000 | 1.1907
0 | 1000 | 6 | 7500000000000 | -35.5389 | -2.632 | 32.9069 | 195558000000000 | 195558000000000 | 0.038352
0 | 1000 | 7 | 81572900000000 | -18.5412 | 2.5377 | 21.079 | 1427180000 | 1427180000 | 57156.7
0 | 1000 | 8 | 8157290000000 | -26.8406 | -0.235 | 26.6056 | 358645000000 | 358645000000 | 22.7447
0 | 1000 | 9 | 4765970000000 | -8.6983 | -2.397 | 6.3013 | 545.269 | 545.269 | 8740580000
0 | 1000 | 10 | 9093710000 | -53.4593 | -13.6518 | 39.8074 | 1.9416e+17 | 1.5932e+22 | 5.7078e-13
0 | 1000 | 11 | 1458100000000000 | -53.4593 | -13.6518 | 39.8074 | 1.9416e+17 | 1.5932e+22 | 9.152e-08
0 | 1000 | 12 | 10669700000000000 | -53.4593 | -13.6518 | 39.8074 | 1.9416e+17 | 1.5932e+22 | 6.697e-07
0 | 1000 | 13 | 192435000000 | -61.1794 | -15.258 | 45.9214 | 8.7779e+19 | 7.2029e+24 | 2.6717e-14
0 | 1000 | 14 | 11818300000 | -52.4811 | -12.861 | 39.6201 | 1.6098e+17 | 1.321e+22 | 8.9467e-13
0 | 1000 | 15 | 46489900000000 | -60.7805 | -15.6338 | 45.1467 | 4.0454e+19 | 3.3196e+24 | 1.4005e-11
0 | 1000 | 16 | 12500000000000 | -27.8188 | -1.0258 | 26.793 | 432556000000 | 432556000000 | 28.898
0 | 1000 | 17 | 2000000000000 | -19.2384 | -1.9289 | 17.3095 | 32916500 | 32916500 | 60759.7
0 | 1000 | 18 | 14676300 | 26.3377 | 17.0927 | -9.245 | 9.6594e-05 | 1.1772e-09 | 12467500000000000
0 | 1000 | 19 | 236240000000 | -8.5804 | 0.90312 | 9.4835 | 13141 | 13141 | 17977400
0 | 1000 | 20 | 4040910000000 | -16.3005 | -0.70306 | 15.5974 | 5941030 | 5941030 | 680170
0 | 1000 | 21 | 0.0037544 | 37.9185 | 1.4467 | -36.4718 | 1.4471e-16 | 1.4471e-16 | 25944100000000
0 | 1000 | 22 | 271163000000 | -15.9287 | 1.597 | 17.5258 | 40864300 | 40864300 | 6635.69
0 | 1000 | 23 | 40000000000000 | -24.2281 | -1.1757 | 23.0524 | 10269000000 | 10269000000 | 3895.2
4.9323e-06 | 1000 | 1 | 609.068 | 9.2775 | 3.5636 | -5.714 | 0.0032994 | 0.0032994 | 184598
4.9323e-06 | 1000 | 2 | 1497820000000 | -7.7201 | -1.6062 | 6.1139 | 452.098 | 452.098 | 3313050000
4.9323e-06 | 1000 | 3 | 12649100000000 | -8.2994 | -2.7727 | 5.5266 | 251.295 | 251.295 | 50335600000
4.9323e-06 | 1000 | 4 | 218281000000 | 0.97819 | 0.79082 | -0.18738 | 0.82913 | 0.82913 | 263265000000
4.9323e-06 | 1000 | 5 | 43855500000 | -25.6405 | -12.626 | 13.0145 | 448857 | 36831900000 | 1.1907
4.9323e-06 | 1000 | 6 | 7500000000000 | -35.5389 | -2.632 | 32.9069 | 195555000000000 | 195555000000000 | 0.038352
4.9323e-06 | 1000 | 7 | 81572900000000 | -18.5412 | 2.5377 | 21.079 | 1427170000 | 1427170000 | 57157.1
4.9323e-06 | 1000 | 8 | 8157290000000 | -26.8406 | -0.235 | 26.6056 | 358641000000 | 358641000000 | 22.745
4.9323e-06 | 1000 | 9 | 4765970000000 | -8.6983 | -2.397 | 6.3013 | 545.267 | 545.267 | 8740620000
4.9323e-06 | 1000 | 10 | 9093710000 | -53.4593 | -13.6518 | 39.8074 | 1.9415e+17 | 1.5932e+22 | 5.7079e-13
4.9323e-06 | 1000 | 11 | 1458100000000000 | -53.4593 | -13.6518 | 39.8074 | 1.9415e+17 | 1.5932e+22 | 9.1522e-08
4.9323e-06 | 1000 | 12 | 10669700000000000 | -53.4593 | -13.6518 | 39.8074 | 1.9415e+17 | 1.5932e+22 | 6.6972e-07
4.9323e-06 | 1000 | 13 | 192435000000 | -61.1794 | -15.258 | 45.9213 | 8.7776e+19 | 7.2027e+24 | 2.6717e-14
4.9323e-06 | 1000 | 14 | 11818300000 | -52.4811 | -12.861 | 39.62 | 1.6098e+17 | 1.3209e+22 | 8.9469e-13
4.9323e-06 | 1000 | 15 | 46489900000000 | -60.7804 | -15.6338 | 45.1467 | 4.0453e+19 | 3.3195e+24 | 1.4005e-11
4.9323e-06 | 1000 | 16 | 12500000000000 | -27.8188 | -1.0258 | 26.793 | 432551000000 | 432551000000 | 28.8983
4.9323e-06 | 1000 | 17 | 2000000000000 | -19.2384 | -1.9289 | 17.3095 | 32916300 | 32916300 | 60760.2
4.9323e-06 | 1000 | 18 | 14676400 | 26.3377 | 17.0927 | -9.245 | 9.6596e-05 | 1.1772e-09 | 12467500000000000
4.9323e-06 | 1000 | 19 | 236241000000 | -8.5804 | 0.90311 | 9.4835 | 13140.9 | 13140.9 | 17977400
4.9323e-06 | 1000 | 20 | 4040910000000 | -16.3005 | -0.70306 | 15.5974 | 5940990 | 5940990 | 680175
4.9323e-06 | 1000 | 21 | 0.0037544 | 37.9184 | 1.4467 | -36.4718 | 1.4471e-16 | 1.4471e-16 | 25944100000000
4.9323e-06 | 1000 | 22 | 271163000000 | -15.9287 | 1.597 | 17.5258 | 40864000 | 40864000 | 6635.75
4.9323e-06 | 1000 | 23 | 40000000000000 | -24.2281 | -1.1757 | 23.0524 | 10268900000 | 10268900000 | 3895.24
1.0123e-05 | 1000 | 1 | 609.09 | 9.2775 | 3.5636 | -5.714 | 0.0032995 | 0.0032995 | 184602
1.0123e-05 | 1000 | 2 | 1497830000000 | -7.7201 | -1.6062 | 6.1139 | 452.093 | 452.093 | 3313110000
1.0123e-05 | 1000 | 3 | 12649100000000 | -8.2994 | -2.7727 | 5.5266 | 251.292 | 251.292 | 50336200000
1.0123e-05 | 1000 | 4 | 218283000000 | 0.97819 | 0.79082 | -0.18738 | 0.82913 | 0.82913 | 263267000000
1.0123e-05 | 1000 | 5 | 43855600000 | -25.6405 | -12.626 | 13.0144 | 448840 | 36830500000 | 1.1907
1.0123e-05 | 1000 | 6 | 7500000000000 | -35.5388 | -2.632 | 32.9068 | 195545000000000 | 195545000000000 | 0.038354
1.0123e-05 | 1000 | 7 | 81573000000000 | -18.5412 | 2.5377 | 21.0789 | 1427130000 | 1427130000 | 57158.8
1.0123e-05 | 1000 | 8 | 8157300000000 | -26.8406 | -0.23501 | 26.6055 | 358627000000 | 358627000000 | 22.7459
1.0123e-05 | 1000 | 9 | 4765980000000 | -8.6983 | -2.397 | 6.3013 | 545.26 | 545.26 | 8740750000
1.0123e-05 | 1000 | 10 | 9093680000 | -53.4592 | -13.6519 | 39.8073 | 1.9414e+17 | 1.593e+22 | 5.7084e-13
1.0123e-05 | 1000 | 11 | 1458100000000000 | -53.4592 | -13.6519 | 39.8073 | 1.9414e+17 | 1.593e+22 | 9.1529e-08
1.0123e-05 | 1000 | 12 | 10669600000000000 | -53.4592 | -13.6519 | 39.8073 | 1.9414e+17 | 1.593e+22 | 6.6977e-07
1.0123e-05 | 1000 | 13 | 192434000000 | -61.1793 | -15.258 | 45.9212 | 8.7768e+19 | 7.202e+24 | 2.672e-14
1.0123e-05 | 1000 | 14 | 11818300000 | -52.481 | -12.861 | 39.62 | 1.6097e+17 | 1.3208e+22 | 8.9475e-13
1.0123e-05 | 1000 | 15 | 46489900000000 | -60.7804 | -15.6338 | 45.1466 | 4.045e+19 | 3.3192e+24 | 1.4006e-11
1.0123e-05 | 1000 | 16 | 12500000000000 | -27.8187 | -1.0258 | 26.7929 | 432533000000 | 432533000000 | 28.8995
1.0123e-05 | 1000 | 17 | 2000000000000 | -19.2384 | -1.9289 | 17.3094 | 32915300 | 32915300 | 60762
1.0123e-05 | 1000 | 18 | 14676900 | 26.3376 | 17.0927 | -9.2449 | 9.6599e-05 | 1.1772e-09 | 12467400000000000
1.0123e-05 | 1000 | 19 | 236241000000 | -8.5804 | 0.90311 | 9.4835 | 13140.8 | 13140.8 | 17977700
1.0123e-05 | 1000 | 20 | 4040920000000 | -16.3004 | -0.70307 | 15.5974 | 5940850 | 5940850 | 680192
1.0123e-05 | 1000 | 21 | 0.0037546 | 37.9184 | 1.4467 | -36.4717 | 1.4472e-16 | 1.4472e-16 | 25944100000000
1.0123e-05 | 1000 | 22 | 271165000000 | -15.9287 | 1.597 | 17.5257 | 40863000 | 40863000 | 6635.95
1.0123e-05 | 1000 | 23 | 40000000000000 | -24.2281 | -1.1757 | 23.0524 | 10268600000 | 10268600000 | 3895.39
1.5065e-05 | 1000.01 | 1 | 609.16 | 9.2775 | 3.5636 | -5.7139 | 0.0032996 | 0.0032996 | 184615
1.5065e-05 | 1000.01 | 2 | 1497850000000 | -7.72 | -1.6062 | 6.1139 | 452.076 | 452.076 | 3313280000
1.5065e-05 | 1000.01 | 3 | 12649100000000 | -8.2993 | -2.7727 | 5.5266 | 251.282 | 251.282 | 50338100000
1.5065e-05 | 1000.01 | 4 | 218289000000 | 0.97819 | 0.79082 | -0.18737 | 0.82914 | 0.82914 | 263273000000
1.5065e-05 | 1000.01 | 5 | 43855800000 | -25.6403 | -12.626 | 13.0143 | 448785 | 36826200000 | 1.1909
1.5065e-05 | 1000.01 | 6 | 7500000000000 | -35.5386 | -2.632 | 32.9066 | 195512000000000 | 195512000000000 | 0.038361
1.5065e-05 | 1000.01 | 7 | 81573200000000 | -18.5411 | 2.5377 | 21.0788 | 1427000000 | 1427000000 | 57164
1.5065e-05 | 1000.01 | 8 | 8157320000000 | -26.8404 | -0.23501 | 26.6054 | 358581000000 | 358581000000 | 22.7489
1.5065e-05 | 1000.01 | 9 | 4766010000000 | -8.6982 | -2.397 | 6.3012 | 545.237 | 545.237 | 8741170000
1.5065e-05 | 1000.01 | 10 | 9093600000 | -53.4589 | -13.6519 | 39.8071 | 1.9409e+17 | 1.5926e+22 | 5.7097e-13
1.5065e-05 | 1000.01 | 11 | 1458100000000000 | -53.4589 | -13.6519 | 39.8071 | 1.9409e+17 | 1.5926e+22 | 9.1552e-08
1.5065e-05 | 1000.01 | 12 | 10669600000000000 | -53.4589 | -13.6519 | 39.8071 | 1.9409e+17 | 1.5926e+22 | 6.6993e-07
1.5065e-05 | 1000.01 | 13 | 192432000000 | -61.179 | -15.258 | 45.9209 | 8.7743e+19 | 7.2e+24 | 2.6727e-14
1.5065e-05 | 1000.01 | 14 | 11818300000 | -52.4808 | -12.861 | 39.6197 | 1.6093e+17 | 1.3205e+22 | 8.9497e-13
1.5065e-05 | 1000.01 | 15 | 46489700000000 | -60.7801 | -15.6338 | 45.1463 | 4.0438e+19 | 3.3182e+24 | 1.401e-11
1.5065e-05 | 1000.01 | 16 | 12500000000000 | -27.8186 | -1.0258 | 26.7928 | 432476000000 | 432476000000 | 28.9034
1.5065e-05 | 1000.01 | 17 | 2000000000000 | -19.2383 | -1.9289 | 17.3094 | 32912300 | 32912300 | 60767.5
1.5065e-05 | 1000.01 | 18 | 14678500 | 26.3375 | 17.0927 | -9.2448 | 9.6611e-05 | 1.1774e-09 | 12467300000000000
1.5065e-05 | 1000.01 | 19 | 236243000000 | -8.5803 | 0.90311 | 9.4834 | 13140.2 | 13140.2 | 17978600
1.5065e-05 | 1000.01 | 20 | 4040940000000 | -16.3004 | -0.70307 | 15.5973 | 5940390 | 5940390 | 680248
1.5065e-05 | 1000.01 | 21 | 0.0037553 | 37.9182 | 1.4467 | -36.4716 | 1.4475e-16 | 1.4475e-16 | 25944200000000
1.5065e-05 | 1000.01 | 22 | 271170000000 | -15.9286 | 1.597 | 17.5257 | 40859900 | 40859900 | 6636.59
1.5065e-05 | 1000.01 | 23 | 40000000000000 | -24.2279 | -1.1757 | 23.0522 | 10267400000 | 10267400000 | 3895.84
2.0008e-05 | 1000.02 | 1 | 609.382 | 9.2774 | 3.5635 | -5.7138 | 0.0033001 | 0.0033001 | 184657
2.0008e-05 | 1000.02 | 2 | 1497920000000 | -7.7199 | -1.6062 | 6.1137 | 452.023 | 452.023 | 3313820000
2.0008e-05 | 1000.02 | 3 | 12649000000000 | -8.2992 | -2.7727 | 5.5264 | 251.251 | 251.251 | 50344000000
2.0008e-05 | 1000.02 | 4 | 218308000000 | 0.97817 | 0.79082 | -0.18736 | 0.82915 | 0.82915 | 263292000000
2.0008e-05 | 1000.02 | 5 | 43856400000 | -25.64 | -12.626 | 13.0139 | 448610 | 36812400000 | 1.1913
2.0008e-05 | 1000.02 | 6 | 7500000000000 | -35.5381 | -2.632 | 32.9061 | 195406000000000 | 195406000000000 | 0.038381
2.0008e-05 | 1000.02 | 7 | 81573900000000 | -18.5409 | 2.5377 | 21.0786 | 1426600000 | 1426600000 | 57180.5
2.0008e-05 | 1000.02 | 8 | 8157390000000 | -26.84 | -0.23501 | 26.605 | 358435000000 | 358435000000 | 22.7583
2.0008e-05 | 1000.02 | 9 | 4766110000000 | -8.6981 | -2.397 | 6.3011 | 545.166 | 545.166 | 8742490000
2.0008e-05 | 1000.02 | 10 | 9093340000 | -53.4582 | -13.6519 | 39.8063 | 1.9393e+17 | 1.5914e+22 | 5.7141e-13
2.0008e-05 | 1000.02 | 11 | 1458080000000000 | -53.4582 | -13.6519 | 39.8063 | 1.9393e+17 | 1.5914e+22 | 9.1624e-08
2.0008e-05 | 1000.02 | 12 | 10669400000000000 | -53.4582 | -13.6519 | 39.8063 | 1.9393e+17 | 1.5914e+22 | 6.7045e-07
2.0008e-05 | 1000.02 | 13 | 192427000000 | -61.1781 | -15.2581 | 45.92 | 8.7661e+19 | 7.1934e+24 | 2.6751e-14
2.0008e-05 | 1000.02 | 14 | 11818200000 | -52.48 | -12.8611 | 39.6189 | 1.608e+17 | 1.3195e+22 | 8.9566e-13
2.0008e-05 | 1000.02 | 15 | 46489000000000 | -60.7792 | -15.6338 | 45.1454 | 4.04e+19 | 3.3152e+24 | 1.4023e-11
2.0008e-05 | 1000.02 | 16 | 12500000000000 | -27.8182 | -1.0258 | 26.7924 | 432293000000 | 432293000000 | 28.9156
2.0008e-05 | 1000.02 | 17 | 2000000000000 | -19.238 | -1.9289 | 17.3091 | 32902700 | 32902700 | 60785.3
2.0008e-05 | 1000.02 | 18 | 14683600 | 26.3371 | 17.0927 | -9.2444 | 9.665e-05 | 1.1778e-09 | 12466800000000000
2.0008e-05 | 1000.02 | 19 | 236250000000 | -8.5802 | 0.9031 | 9.4833 | 13138.5 | 13138.5 | 17981500
2.0008e-05 | 1000.02 | 20 | 4040990000000 | -16.3001 | -0.70308 | 15.597 | 5938920 | 5938920 | 680426
2.0008e-05 | 1000.02 | 21 | 0.0037575 | 37.9176 | 1.4467 | -36.471 | 1.4483e-16 | 1.4483e-16 | 25944300000000
2.0008e-05 | 1000.02 | 22 | 271187000000 | -15.9284 | 1.597 | 17.5254 | 40850000 | 40850000 | 6638.61
2.0008e-05 | 1000.02 | 23 | 40000000000000 | -24.2276 | -1.1757 | 23.0519 | 10263600000 | 10263600000 | 3897.27
2.4977e-05 | 1000.07 | 1 | 610.09 | 9.2769 | 3.5635 | -5.7134 | 0.0033016 | 0.0033016 | 184788
2.4977e-05 | 1000.07 | 2 | 1498150000000 | -7.7195 | -1.6062 | 6.1134 | 451.855 | 451.855 | 3315560000
2.4977e-05 | 1000.07 | 3 | 12648700000000 | -8.2988 | -2.7727 | 5.526 | 251.15 | 251.15 | 50363000000
2.4977e-05 | 1000.07 | 4 | 218370000000 | 0.97813 | 0.79082 | -0.18731 | 0.82919 | 0.82919 | 263354000000
2.4977e-05 | 1000.07 | 5 | 43858400000 | -25.6388 | -12.6261 | 13.0127 | 448056 | 36768700000 | 1.1928
2.4977e-05 | 1000.07 | 6 | 7500000000000 | -35.5364 | -2.632 | 32.9044 | 195072000000000 | 195072000000000 | 0.038447
2.4977e-05 | 1000.07 | 7 | 81576000000000 | -18.54 | 2.5377 | 21.0777 | 1425330000 | 1425330000 | 57233.2
2.4977e-05 | 1000.07 | 8 | 8157600000000 | -26.8387 | -0.23503 | 26.6037 | 357971000000 | 357971000000 | 22.7884
2.4977e-05 | 1000.07 | 9 | 4766400000000 | -8.6977 | -2.397 | 6.3007 | 544.937 | 544.937 | 8746710000
2.4977e-05 | 1000.07 | 10 | 9092510000 | -53.4556 | -13.6519 | 39.8037 | 1.9343e+17 | 1.5874e+22 | 5.7281e-13
2.4977e-05 | 1000.07 | 11 | 1458040000000000 | -53.4556 | -13.6519 | 39.8037 | 1.9343e+17 | 1.5874e+22 | 9.1854e-08
2.4977e-05 | 1000.07 | 12 | 10668700000000000 | -53.4556 | -13.6519 | 39.8037 | 1.9343e+17 | 1.5874e+22 | 6.7211e-07
2.4977e-05 | 1000.07 | 13 | 192408000000 | -61.1752 | -15.2581 | 45.9171 | 8.7403e+19 | 7.1725e+24 | 2.6826e-14
2.4977e-05 | 1000.07 | 14 | 11817800000 | -52.4775 | -12.8611 | 39.6164 | 1.6039e+17 | 1.3162e+22 | 8.9787e-13
2.4977e-05 | 1000.07 | 15 | 46487000000000 | -60.7763 | -15.6338 | 45.1424 | 4.0282e+19 | 3.3057e+24 | 1.4063e-11
2.4977e-05 | 1000.07 | 16 | 12500000000000 | -27.8169 | -1.0258 | 26.791 | 431713000000 | 431713000000 | 28.9544
2.4977e-05 | 1000.07 | 17 | 2000000000000 | -19.2371 | -1.9289 | 17.3081 | 32872200 | 32872200 | 60841.7
2.4977e-05 | 1000.07 | 18 | 14699800 | 26.3358 | 17.0927 | -9.2431 | 9.6773e-05 | 1.1793e-09 | 12465400000000000
2.4977e-05 | 1000.07 | 19 | 236272000000 | -8.5798 | 0.90307 | 9.4829 | 13133.1 | 13133.1 | 17990600
2.4977e-05 | 1000.07 | 20 | 4041170000000 | -16.2994 | -0.7031 | 15.5963 | 5934250 | 5934250 | 680991
2.4977e-05 | 1000.07 | 21 | 0.0037644 | 37.9158 | 1.4467 | -36.4691 | 1.4509e-16 | 1.4509e-16 | 25944600000000
2.4977e-05 | 1000.07 | 22 | 271242000000 | -15.9276 | 1.597 | 17.5246 | 40818600 | 40818600 | 6645.05
2.4977e-05 | 1000.07 | 23 | 40000000000000 | -24.2264 | -1.1757 | 23.0507 | 10251600000 | 10251600000 | 3901.83
2.9937e-05 | 1000.23 | 1 | 612.491 | 9.2753 | 3.5635 | -5.7118 | 0.0033066 | 0.0033066 | 185235
2.9937e-05 | 1000.23 | 2 | 1498920000000 | -7.7182 | -1.6061 | 6.1121 | 451.285 | 451.285 | 3321440000
2.9937e-05 | 1000.23 | 3 | 12647600000000 | -8.2973 | -2.7726 | 5.5247 | 250.81 | 250.81 | 50427200000
2.9937e-05 | 1000.23 | 4 | 218578000000 | 0.97798 | 0.79083 | -0.18715 | 0.82932 | 0.82932 | 263563000000
2.9937e-05 | 1000.23 | 5 | 43864800000 | -25.6347 | -12.6263 | 13.0085 | 446183 | 36621000000 | 1.1978
2.9937e-05 | 1000.23 | 6 | 7500000000000 | -35.5306 | -2.6321 | 32.8986 | 193942000000000 | 193942000000000 | 0.038671
2.9937e-05 | 1000.23 | 7 | 81583200000000 | -18.5371 | 2.5375 | 21.0746 | 1421020000 | 1421020000 | 57411.9
2.9937e-05 | 1000.23 | 8 | 8158320000000 | -26.8344 | -0.23509 | 26.5993 | 356405000000 | 356405000000 | 22.8906
2.9937e-05 | 1000.23 | 9 | 4767420000000 | -8.6962 | -2.397 | 6.2992 | 544.163 | 544.163 | 8761010000
2.9937e-05 | 1000.23 | 10 | 9089680000 | -53.4471 | -13.6522 | 39.795 | 1.9175e+17 | 1.5738e+22 | 5.7756e-13
2.9937e-05 | 1000.23 | 11 | 1457900000000000 | -53.4471 | -13.6522 | 39.795 | 1.9175e+17 | 1.5738e+22 | 9.2635e-08
2.9937e-05 | 1000.23 | 12 | 10666600000000000 | -53.4471 | -13.6522 | 39.795 | 1.9175e+17 | 1.5738e+22 | 6.7776e-07
2.9937e-05 | 1000.23 | 13 | 192346000000 | -61.1654 | -15.2583 | 45.9071 | 8.6534e+19 | 7.1024e+24 | 2.7082e-14
2.9937e-05 | 1000.23 | 14 | 11816700000 | -52.4692 | -12.8613 | 39.6078 | 1.5902e+17 | 1.3052e+22 | 9.0536e-13
2.9937e-05 | 1000.23 | 15 | 46480200000000 | -60.7665 | -15.634 | 45.1325 | 3.9884e+19 | 3.2735e+24 | 1.4199e-11
2.9937e-05 | 1000.23 | 16 | 12500000000000 | -27.8124 | -1.0259 | 26.7865 | 429756000000 | 429756000000 | 29.0863
2.9937e-05 | 1000.23 | 17 | 2000000000000 | -19.2339 | -1.9289 | 17.305 | 32769000 | 32769000 | 61033.3
2.9937e-05 | 1000.23 | 18 | 14754900 | 26.3315 | 17.0927 | -9.2388 | 9.719e-05 | 1.1842e-09 | 12460400000000000
2.9937e-05 | 1000.23 | 19 | 236346000000 | -8.5785 | 0.90296 | 9.4815 | 13114.7 | 13114.7 | 18021500
2.9937e-05 | 1000.23 | 20 | 4041770000000 | -16.2968 | -0.70318 | 15.5936 | 5918470 | 5918470 | 682908
2.9937e-05 | 1000.23 | 21 | 0.0037879 | 37.9096 | 1.4467 | -36.463 | 1.46e-16 | 1.46e-16 | 25945600000000
2.9937e-05 | 1000.23 | 22 | 271426000000 | -15.925 | 1.597 | 17.522 | 40712600 | 40712600 | 6666.89
2.9937e-05 | 1000.23 | 23 | 40000000000000 | -24.2224 | -1.1756 | 23.0467 | 10211100000 | 10211100000 | 3917.3
3.4962e-05 | 1000.85 | 1 | 621.58 | 9.2693 | 3.5632 | -5.7062 | 0.0033254 | 0.0033254 | 186919
3.4962e-05 | 1000.85 | 2 | 1501790000000 | -7.7134 | -1.606 | 6.1074 | 449.156 | 449.156 | 3343570000
3.4962e-05 | 1000.85 | 3 | 12643800000000 | -8.2919 | -2.7723 | 5.5196 | 249.538 | 249.538 | 50668600000
3.4962e-05 | 1000.85 | 4 | 219361000000 | 0.97741 | 0.79086 | -0.18655 | 0.82982 | 0.82982 | 264348000000
3.4962e-05 | 1000.85 | 5 | 43887200000 | -25.6196 | -12.6268 | 12.9928 | 439231 | 36072500000 | 1.2166
3.4962e-05 | 1000.85 | 6 | 7500000000000 | -35.509 | -2.6322 | 32.8768 | 189767000000000 | 189767000000000 | 0.039522
3.4962e-05 | 1000.85 | 7 | 81610200000000 | -18.5263 | 2.537 | 21.0633 | 1404970000 | 1404970000 | 58086.7
3.4962e-05 | 1000.85 | 8 | 8161020000000 | -26.8182 | -0.23531 | 26.5829 | 350594000000 | 350594000000 | 23.2777
3.4962e-05 | 1000.85 | 9 | 4771220000000 | -8.6908 | -2.3969 | 6.2939 | 541.272 | 541.272 | 8814820000
3.4962e-05 | 1000.85 | 10 | 9079020000 | -53.4152 | -13.653 | 39.7622 | 1.8557e+17 | 1.5241e+22 | 5.9572e-13
3.4962e-05 | 1000.85 | 11 | 1457360000000000 | -53.4152 | -13.653 | 39.7622 | 1.8557e+17 | 1.5241e+22 | 9.5624e-08
3.4962e-05 | 1000.85 | 12 | 10658400000000000 | -53.4152 | -13.653 | 39.7622 | 1.8557e+17 | 1.5241e+22 | 6.9935e-07
3.4962e-05 | 1000.85 | 13 | 192107000000 | -61.1287 | -15.2591 | 45.8696 | 8.3352e+19 | 6.8454e+24 | 2.8064e-14
3.4962e-05 | 1000.85 | 14 | 11812200000 | -52.4378 | -12.8622 | 39.5757 | 1.5399e+17 | 1.2647e+22 | 9.34e-13
3.4962e-05 | 1000.85 | 15 | 46454600000000 | -60.7298 | -15.6345 | 45.0953 | 3.8427e+19 | 3.1559e+24 | 1.472e-11
3.4962e-05 | 1000.85 | 16 | 12500000000000 | -27.7956 | -1.0262 | 26.7694 | 422496000000 | 422496000000 | 29.5861
3.4962e-05 | 1000.85 | 17 | 2000000000000 | -19.2219 | -1.9287 | 17.2932 | 32385200 | 32385200 | 61756.6
3.4962e-05 | 1000.85 | 18 | 14963400 | 26.3153 | 17.0926 | -9.2227 | 9.8771e-05 | 1.2027e-09 | 12441900000000000
3.4962e-05 | 1000.85 | 19 | 236623000000 | -8.5737 | 0.90256 | 9.4762 | 13046 | 13046 | 18137600
3.4962e-05 | 1000.85 | 20 | 4044010000000 | -16.2871 | -0.7035 | 15.5836 | 5859680 | 5859680 | 690142
3.4962e-05 | 1000.85 | 21 | 0.0038775 | 37.8865 | 1.4468 | -36.4397 | 1.4943e-16 | 1.4943e-16 | 25949400000000
3.4962e-05 | 1000.85 | 22 | 272119000000 | -15.9153 | 1.597 | 17.5123 | 40317300 | 40317300 | 6749.43
3.4962e-05 | 1000.85 | 23 | 40000000000000 | -24.2073 | -1.1754 | 23.0319 | 10060700000 | 10060700000 | 3975.86
3.9967e-05 | 1003.76 | 1 | 666.542 | 9.2411 | 3.5619 | -5.6792 | 0.0034162 | 0.0034162 | 195112
3.9967e-05 | 1003.76 | 2 | 1515490000000 | -7.6906 | -1.6056 | 6.085 | 439.201 | 439.201 | 3450570000
3.9967e-05 | 1003.76 | 3 | 12625400000000 | -8.2664 | -2.7709 | 5.4955 | 243.598 | 243.598 | 51828800000
3.9967e-05 | 1003.76 | 4 | 223114000000 | 0.9747 | 0.791 | -0.18371 | 0.83218 | 0.83218 | 268108000000
3.9967e-05 | 1003.76 | 5 | 43977800000 | -25.548 | -12.6297 | 12.9183 | 407716 | 33581900000 | 1.3096
3.9967e-05 | 1003.76 | 6 | 7500000000000 | -35.4066 | -2.633 | 32.7736 | 171161000000000 | 171161000000000 | 0.043818
3.9967e-05 | 1003.76 | 7 | 81738300000000 | -18.4749 | 2.5346 | 21.0094 | 1331330000 | 1331330000 | 61396.1
3.9967e-05 | 1003.76 | 8 | 8173830000000 | -26.7413 | -0.23634 | 26.505 | 324308000000 | 324308000000 | 25.2039
3.9967e-05 | 1003.76 | 9 | 4789300000000 | -8.6653 | -2.3966 | 6.2687 | 527.773 | 527.773 | 9074550000
3.9967e-05 | 1003.76 | 10 | 9027830000 | -53.264 | -13.657 | 39.607 | 1.5889e+17 | 1.3087e+22 | 6.8982e-13
3.9967e-05 | 1003.76 | 11 | 1454820000000000 | -53.264 | -13.657 | 39.607 | 1.5889e+17 | 1.3087e+22 | 1.1116e-07
3.9967e-05 | 1003.76 | 12 | 10619700000000000 | -53.264 | -13.657 | 39.607 | 1.5889e+17 | 1.3087e+22 | 8.1146e-07
3.9967e-05 | 1003.76 | 13 | 190950000000 | -60.9546 | -15.2626 | 45.692 | 6.9785e+19 | 5.7479e+24 | 3.3221e-14
3.9967e-05 | 1003.76 | 14 | 11789000000 | -52.2893 | -12.866 | 39.4233 | 1.3223e+17 | 1.0891e+22 | 1.0825e-12
3.9967e-05 | 1003.76 | 15 | 46333300000000 | -60.5557 | -15.6369 | 44.9188 | 3.221e+19 | 2.653e+24 | 1.7465e-11
3.9967e-05 | 1003.76 | 16 | 12500000000000 | -27.716 | -1.0273 | 26.6887 | 389710000000 | 389710000000 | 32.0751
3.9967e-05 | 1003.76 | 17 | 2000000000000 | -19.1653 | -1.928 | 17.2374 | 30625800 | 30625800 | 65304.4
3.9967e-05 | 1003.76 | 18 | 15992300 | 26.2384 | 17.0922 | -9.1462 | 0.00010662 | 1.2945e-09 | 12354400000000000
3.9967e-05 | 1003.76 | 19 | 237941000000 | -8.5507 | 0.90063 | 9.4513 | 12724.9 | 12724.9 | 18698900
3.9967e-05 | 1003.76 | 20 | 4054660000000 | -16.2413 | -0.70499 | 15.5363 | 5588780 | 5588780 | 725500
3.9967e-05 | 1003.76 | 21 | 0.0043318 | 37.7768 | 1.4472 | -36.3296 | 1.6682e-16 | 1.6682e-16 | 25967400000000
3.9967e-05 | 1003.76 | 22 | 275429000000 | -15.8694 | 1.5967 | 17.466 | 38495100 | 38495100 | 7154.9
3.9967e-05 | 1003.76 | 23 | 40000000000000 | -24.1358 | -1.1742 | 22.9616 | 9377320000 | 9377320000 | 4265.61
4.4927e-05 | 1022.2 | 1 | 1026.81 | 9.0666 | 3.5539 | -5.5127 | 0.0040354 | 0.0040354 | 254451
4.4927e-05 | 1022.2 | 2 | 1603500000000 | -7.5491 | -1.6028 | 5.9463 | 382.336 | 382.336 | 4193960000
4.4927e-05 | 1022.2 | 3 | 12511000000000 | -8.1086 | -2.7621 | 5.3465 | 209.879 | 209.879 | 59610700000
4.4927e-05 | 1022.2 | 4 | 247932000000 | 0.958 | 0.79187 | -0.16612 | 0.84694 | 0.84694 | 292738000000
4.4927e-05 | 1022.2 | 5 | 44486200000 | -25.1046 | -12.6471 | 12.4575 | 257163 | 21570400000 | 2.0624
4.4927e-05 | 1022.2 | 6 | 7500000000000 | -34.7727 | -2.6376 | 32.1351 | 90385300000000 | 90385300000000 | 0.082978
4.4927e-05 | 1022.2 | 7 | 82535300000000 | -18.1569 | 2.5192 | 20.6761 | 953975000 | 953975000 | 86517.3
4.4927e-05 | 1022.2 | 8 | 8253530000000 | -26.2655 | -0.24287 | 26.0227 | 200219000000 | 200219000000 | 41.2225
4.4927e-05 | 1022.2 | 9 | 4903950000000 | -8.5071 | -2.3947 | 6.1124 | 451.432 | 451.432 | 10863100000
4.4927e-05 | 1022.2 | 10 | 8711090000 | -52.3281 | -13.6818 | 38.6463 | 60794000000000000 | 5.0993e+21 | 1.7083e-12
4.4927e-05 | 1022.2 | 11 | 1439020000000000 | -52.3281 | -13.6818 | 38.6463 | 60794000000000000 | 5.0993e+21 | 2.822e-07
4.4927e-05 | 1022.2 | 12 | 10380900000000000 | -52.3281 | -13.6818 | 38.6463 | 60794000000000000 | 5.0993e+21 | 2.0357e-06
4.4927e-05 | 1022.2 | 13 | 183799000000 | -59.8772 | -15.2847 | 44.5926 | 2.3244e+19 | 1.9497e+24 | 9.4273e-14
4.4927e-05 | 1022.2 | 14 | 11640300000 | -51.3701 | -12.89 | 38.4801 | 51488900000000000 | 4.3188e+21 | 2.6952e-12
4.4927e-05 | 1022.2 | 15 | 45590100000000 | -59.4787 | -15.652 | 43.8267 | 1.0806e+19 | 9.0643e+23 | 5.0296e-11
4.4927e-05 | 1022.2 | 16 | 12500000000000 | -27.2235 | -1.0347 | 26.1888 | 236403000000 | 236403000000 | 52.8758
4.4927e-05 | 1022.2 | 17 | 2000000000000 | -18.8151 | -1.9233 | 16.8918 | 21677600 | 21677600 | 92261.1
4.4927e-05 | 1022.2 | 18 | 24133400 | 25.7627 | 17.0896 | -8.6731 | 0.00017113 | 2.0402e-09 | 11829100000000000
4.4927e-05 | 1022.2 | 19 | 246260000000 | -8.4084 | 0.88859 | 9.297 | 10905.4 | 10905.4 | 22581500
4.4927e-05 | 1022.2 | 20 | 4121210000000 | -15.9576 | -0.71424 | 15.2433 | 4169520 | 4169520 | 988413
4.4927e-05 | 1022.2 | 21 | 0.0085977 | 37.0981 | 1.4497 | -35.6484 | 3.2969e-16 | 3.2969e-16 | 26078300000000
4.4927e-05 | 1022.2 | 22 | 296878000000 | -15.5848 | 1.5951 | 17.1799 | 28914600 | 28914600 | 10267.4
4.4927e-05 | 1022.2 | 23 | 40000000000000 | -23.6934 | -1.167 | 22.5264 | 6068560000 | 6068560000 | 6591.35
4.991e-05 | 1156.03 | 1 | 15651.2 | 7.9685 | 3.5025 | -4.4661 | 0.011492 | 0.011492 | 1361890
4.991e-05 | 1156.03 | 2 | 2313750000000 | -6.6534 | -1.5798 | 5.0736 | 159.751 | 159.751 | 14483500000
4.991e-05 | 1156.03 | 3 | 11764500000000 | -7.1152 | -2.704 | 4.4112 | 82.372 | 82.372 | 142822000000
4.991e-05 | 1156.03 | 4 | 492888000000 | 0.8533 | 0.79847 | -0.054838 | 0.94664 | 0.94664 | 520672000000
4.991e-05 | 1156.03 | 5 | 48759400000 | -22.3021 | -12.7577 | 9.5444 | 13966.6 | 1324880000 | 36.8028
4.991e-05 | 1156.03 | 6 | 7500000000000 | -30.7744 | -2.6667 | 28.1077 | 1610680000000 | 1610680000000 | 4.6564
4.991e-05 | 1156.03 | 7 | 87742100000000 | -16.1524 | 2.4156 | 18.568 | 115870000 | 115870000 | 757247
4.991e-05 | 1156.03 | 8 | 8774210000000 | -23.2676 | -0.28841 | 22.9792 | 9544440000 | 9544440000 | 919.301
4.991e-05 | 1156.03 | 9 | 5754560000000 | -7.5067 | -2.3783 | 5.1285 | 168.756 | 168.756 | 34099800000
4.991e-05 | 1156.03 | 10 | 6859020000 | -46.423 | -13.8446 | 32.5785 | 140818000000000 | 1.3358e+19 | 5.1347e-10
4.991e-05 | 1156.03 | 11 | 1336610000000000 | -46.423 | -13.8446 | 32.5785 | 140818000000000 | 1.3358e+19 | 0.00010006
4.991e-05 | 1156.03 | 12 | 8901010000000000 | -46.423 | -13.8446 | 32.5785 | 140818000000000 | 1.3358e+19 | 0.00066634
4.991e-05 | 1156.03 | 13 | 144637000000 | -53.0765 | -15.4244 | 37.6521 | 22495900000000000 | 2.134e+21 | 6.7778e-11
4.991e-05 | 1156.03 | 14 | 10882000000 | -45.5697 | -13.0461 | 32.5237 | 133304000000000 | 1.2645e+19 | 8.6056e-10
4.991e-05 | 1156.03 | 15 | 41171700000000 | -52.685 | -15.7501 | 36.9349 | 10980500000000000 | 1.0416e+21 | 3.9527e-08
4.991e-05 | 1156.03 | 16 | 12500000000000 | -24.1209 | -1.0869 | 23.0341 | 10082400000 | 10082400000 | 1239.78
4.991e-05 | 1156.03 | 17 | 2000000000000 | -16.6081 | -1.8927 | 14.7154 | 2459250 | 2459250 | 813255
4.991e-05 | 1156.03 | 18 | 323016000 | 22.7578 | 17.066 | -5.6918 | 0.0033735 | 3.5562e-08 | 9083100000000000
4.991e-05 | 1156.03 | 19 | 305833000000 | -7.5128 | 0.80587 | 8.3187 | 4099.8 | 4099.8 | 74597000
4.991e-05 | 1156.03 | 20 | 4566610000000 | -14.1662 | -0.77394 | 13.3923 | 654949 | 654949 | 6972460
4.991e-05 | 1156.03 | 21 | 0.64749 | 32.8189 | 1.4664 | -31.3525 | 2.4198e-14 | 2.4198e-14 | 26757900000000
4.991e-05 | 1156.03 | 22 | 480296000000 | -13.7906 | 1.5843 | 15.3749 | 4756150 | 4756150 | 100984
4.991e-05 | 1156.03 | 23 | 40000000000000 | -20.9059 | -1.1197 | 19.7862 | 391774000 | 391774000 | 102100
5.4852e-05 | 1798.09 | 1 | 26367400 | 4.9968 | 3.3448 | -1.652 | 0.19167 | 0.19167 | 137566000
5.4852e-05 | 1798.09 | 2 | 7220540000000 | -4.1632 | -1.4412 | 2.722 | 15.2103 | 15.2103 | 474714000000
5.4852e-05 | 1798.09 | 3 | 9433100000000 | -4.4246 | -2.5173 | 1.9073 | 6.7348 | 6.7348 | 1400640000000
5.4852e-05 | 1798.09 | 4 | 4263050000000 | 0.5722 | 0.82752 | 0.25532 | 1.2909 | 1.2909 | 3302450000000
5.4852e-05 | 1798.09 | 5 | 53039300000 | -14.5635 | -13.0427 | 1.5209 | 4.5763 | 675211 | 78552.1
5.4852e-05 | 1798.09 | 6 | 7500000000000 | -19.8468 | -2.7439 | 17.1029 | 26771600 | 26771600 | 280148
5.4852e-05 | 1798.09 | 7 | 103673000000000 | -10.6868 | 2.0421 | 12.7289 | 337360 | 337360 | 307307000
5.4852e-05 | 1798.09 | 8 | 10367300000000 | -15.1114 | -0.47517 | 14.6362 | 2272070 | 2272070 | 4562940
5.4852e-05 | 1798.09 | 9 | 10218900000000 | -4.7354 | -2.2688 | 2.4667 | 11.7829 | 11.7829 | 867269000000
5.4852e-05 | 1798.09 | 10 | 2873760000 | -30.2471 | -14.3454 | 15.9018 | 8054710 | 1188440000000 | 0.0024181
5.4852e-05 | 1798.09 | 11 | 1025420000000000 | -30.2471 | -14.3454 | 15.9018 | 8054710 | 1188440000000 | 862.828
5.4852e-05 | 1798.09 | 12 | 5124330000000000 | -30.2471 | -14.3454 | 15.9018 | 8054710 | 1188440000000 | 4311.82
5.4852e-05 | 1798.09 | 13 | 61824700000 | -34.4103 | -15.7866 | 18.6237 | 122514000 | 18076500000000 | 0.0034202
5.4852e-05 | 1798.09 | 14 | 8633160000 | -29.6749 | -13.5178 | 16.1571 | 10397600 | 1534130000000 | 0.0056274
5.4852e-05 | 1798.09 | 15 | 31178700000000 | -34.0995 | -16.0351 | 18.0644 | 70026500 | 10332100000000 | 3.0177
5.4852e-05 | 1798.09 | 16 | 12500000000000 | -15.6836 | -1.3027 | 14.3809 | 1760100 | 1760100 | 7101870
5.4852e-05 | 1798.09 | 17 | 2000000000000 | -10.6161 | -1.814 | 8.8021 | 6648.09 | 6648.09 | 300838000
5.4852e-05 | 1798.09 | 18 | 381750000000 | 14.4929 | 16.8988 | 2.4059 | 11.0888 | 7.5155e-05 | 5079500000000000
5.4852e-05 | 1798.09 | 19 | 552196000000 | -5.0675 | 0.51133 | 5.5788 | 264.753 | 264.753 | 2085700000
5.4852e-05 | 1798.09 | 20 | 6041500000000 | -9.2307 | -0.92992 | 8.3008 | 4026.96 | 4026.96 | 1500260000
5.4852e-05 | 1798.09 | 21 | 85095.4 | 21.1394 | 1.5158 | -19.6236 | 3.0031e-09 | 3.0031e-09 | 28335700000000
5.4852e-05 | 1798.09 | 22 | 1983490000000 | -8.8991 | 1.5442 | 10.4432 | 34311.7 | 34311.7 | 57808200
5.4852e-05 | 1798.09 | 23 | 40000000000000 | -13.3236 | -0.97309 | 12.3505 | 231084 | 231084 | 173097000
5.9782e-05 | 2032.11 | 1 | 123054000 | 4.3847 | 3.3059 | -1.0788 | 0.34 | 0.34 | 361927000
5.9782e-05 | 2032.11 | 2 | 9515240000000 | -3.6358 | -1.3903 | 2.2455 | 9.4449 | 9.4449 | 1007450000000
5.9782e-05 | 2032.11 | 3 | 8873310000000 | -3.8714 | -2.4708 | 1.4005 | 4.0572 | 4.0572 | 2187050000000
5.9782e-05 | 2032.11 | 4 | 7238860000000 | 0.51339 | 0.83506 | 0.32167 | 1.3794 | 1.3794 | 5247710000000
5.9782e-05 | 2032.11 | 5 | 44701300000 | -12.9306 | -13.0898 | -0.1592 | 0.85283 | 142208 | 314337
5.9782e-05 | 2032.11 | 6 | 7500000000000 | -17.5752 | -2.7589 | 14.8163 | 2720510 | 2720510 | 2756830
5.9782e-05 | 2032.11 | 7 | 107322000000000 | -9.5547 | 1.9374 | 11.492 | 97932.5 | 97932.5 | 1095880000
5.9782e-05 | 2032.11 | 8 | 10732200000000 | -13.426 | -0.53347 | 12.8925 | 397332 | 397332 | 27010800
5.9782e-05 | 2032.11 | 9 | 11980700000000 | -4.1492 | -2.2254 | 1.9238 | 6.847 | 6.847 | 1749790000000
5.9782e-05 | 2032.11 | 10 | 2225440000 | -26.87 | -14.4583 | 12.4117 | 245649 | 40961700000 | 0.05433
5.9782e-05 | 2032.11 | 11 | 952838000000000 | -26.87 | -14.4583 | 12.4117 | 245649 | 40961700000 | 23261.7
5.9782e-05 | 2032.11 | 12 | 4397600000000000 | -26.87 | -14.4583 | 12.4117 | 245649 | 40961700000 | 107359
5.9782e-05 | 2032.11 | 13 | 43873200000 | -30.5058 | -15.8487 | 14.6571 | 2320130 | 386880000000 | 0.1134
5.9782e-05 | 2032.11 | 14 | 7271080000 | -26.3566 | -13.6233 | 12.7333 | 338856 | 56503900000 | 0.12868
5.9782e-05 | 2032.11 | 15 | 29432100000000 | -30.2279 | -16.0941 | 14.1338 | 1374800 | 229248000000 | 128.386
5.9782e-05 | 2032.11 | 16 | 12500000000000 | -13.9394 | -1.3685 | 12.5709 | 288040 | 288040 | 43396700
5.9782e-05 | 2032.11 | 17 | 2000000000000 | -9.3874 | -1.8075 | 7.58 | 1958.56 | 1958.56 | 1021160000
5.9782e-05 | 2032.11 | 18 | 1655320000000 | 12.7634 | 16.8347 | 4.0713 | 58.631 | 0.00035161 | 4707790000000000
5.9782e-05 | 2032.11 | 19 | 624168000000 | -4.552 | 0.43893 | 4.9909 | 147.067 | 147.067 | 4244110000
5.9782e-05 | 2032.11 | 20 | 6402490000000 | -8.1878 | -0.9514 | 7.2364 | 1389.03 | 1389.03 | 4609310000
5.9782e-05 | 2032.11 | 21 | 980114 | 18.7148 | 1.5263 | -17.1885 | 3.4287e-08 | 3.4287e-08 | 28585600000000
5.9782e-05 | 2032.11 | 22 | 2744740000000 | -7.8882 | 1.5294 | 9.4176 | 12302.5 | 12302.5 | 223105000
5.9782e-05 | 2032.11 | 23 | 40000000000000 | -11.7595 | -0.94148 | 10.818 | 49913.6 | 49913.6 | 801385000
6.4731e-05 | 2144.23 | 1 | 228491000 | 4.139 | 3.289 | -0.85 | 0.42741 | 0.42741 | 534590000
6.4731e-05 | 2144.23 | 2 | 10693900000000 | -3.4229 | -1.3669 | 2.056 | 7.8145 | 7.8145 | 1368470000000
6.4731e-05 | 2144.23 | 3 | 8638220000000 | -3.6497 | -2.4511 | 1.1986 | 3.3154 | 3.3154 | 2605440000000
6.4731e-05 | 2144.23 | 4 | 9064130000000 | 0.48936 | 0.83796 | 0.34859 | 1.4171 | 1.4171 | 6396380000000
6.4731e-05 | 2144.23 | 5 | 41559500000 | -12.2706 | -13.1063 | -0.83575 | 0.43355 | 76282.7 | 544809
6.4731e-05 | 2144.23 | 6 | 7500000000000 | -16.6619 | -2.7647 | 13.8972 | 1085140 | 1085140 | 6911560
6.4731e-05 | 2144.23 | 7 | 108824000000000 | -9.1 | 1.8913 | 10.9912 | 59351.4 | 59351.4 | 1833560000
6.4731e-05 | 2144.23 | 8 | 10882400000000 | -12.7496 | -0.55981 | 12.1898 | 196777 | 196777 | 55303400
6.4731e-05 | 2144.23 | 9 | 12847100000000 | -3.9123 | -2.2049 | 1.7074 | 5.5146 | 5.5146 | 2329660000000
6.4731e-05 | 2144.23 | 10 | 1987580000 | -25.5096 | -14.5041 | 11.0055 | 60203.4 | 10592700000 | 0.18764
6.4731e-05 | 2144.23 | 11 | 922624000000000 | -25.5096 | -14.5041 | 11.0055 | 60203.4 | 10592700000 | 87099.7
6.4731e-05 | 2144.23 | 12 | 4112080000000000 | -25.5096 | -14.5041 | 11.0055 | 60203.4 | 10592700000 | 388198
6.4731e-05 | 2144.23 | 13 | 37796800000 | -28.9325 | -15.871 | 13.0615 | 470462 | 82777300000 | 0.45661
6.4731e-05 | 2144.23 | 14 | 6753160000 | -25.0202 | -13.6662 | 11.3541 | 85312.6 | 15010700000 | 0.44989
6.4731e-05 | 2144.23 | 15 | 28758300000000 | -28.6699 | -16.1172 | 12.5527 | 282850 | 49767200000 | 577.857
6.4731e-05 | 2144.23 | 16 | 12500000000000 | -13.239 | -1.3978 | 11.8412 | 138862 | 138862 | 90017700
6.4731e-05 | 2144.23 | 17 | 2000000000000 | -8.8965 | -1.8074 | 7.0891 | 1198.87 | 1198.87 | 1668240000
6.4731e-05 | 2144.23 | 18 | 2984210000000 | 12.0671 | 16.805 | 4.7378 | 114.188 | 0.00064898 | 4598290000000000
6.4731e-05 | 2144.23 | 19 | 655658000000 | -4.3425 | 0.40961 | 4.7521 | 115.827 | 115.827 | 5660660000
6.4731e-05 | 2144.23 | 20 | 6553520000000 | -7.7654 | -0.9573 | 6.8081 | 905.135 | 905.135 | 7240380000
6.4731e-05 | 2144.23 | 21 | 2616200 | 17.7403 | 1.5304 | -16.2098 | 9.1233e-08 | 9.1233e-08 | 28676000000000
6.4731e-05 | 2144.23 | 22 | 3141610000000 | -7.4831 | 1.5218 | 9.0049 | 8142.96 | 8142.96 | 385807000
6.4731e-05 | 2144.23 | 23 | 40000000000000 | -11.1328 | -0.92925 | 10.2035 | 26997.6 | 26997.6 | 1481610000
6.9663e-05 | 2214.59 | 1 | 326313000 | 3.9975 | 3.2789 | -0.71867 | 0.4874 | 0.4874 | 669498000
6.9663e-05 | 2214.59 | 2 | 11458000000000 | -3.3001 | -1.3526 | 1.9475 | 7.0109 | 7.0109 | 1634300000000
6.9663e-05 | 2214.59 | 3 | 8499900000000 | -3.5222 | -2.4393 | 1.0828 | 2.9531 | 2.9531 | 2878350000000
6.9663e-05 | 2214.59 | 4 | 10354700000000 | 0.47537 | 0.83953 | 0.36417 | 1.4393 | 1.4393 | 7194170000000
6.9663e-05 | 2214.59 | 5 | 39824700000 | -11.8894 | -13.1151 | -1.2257 | 0.29355 | 53344.2 | 746561
6.9663e-05 | 2214.59 | 6 | 7500000000000 | -16.1358 | -2.768 | 13.3678 | 639114 | 639114 | 11735000
6.9663e-05 | 2214.59 | 7 | 109699000000000 | -8.8382 | 1.8635 | 10.7017 | 44431 | 44431 | 2468970000
6.9663e-05 | 2214.59 | 8 | 10969900000000 | -12.3604 | -0.57584 | 11.7845 | 131207 | 131207 | 83607500
6.9663e-05 | 2214.59 | 9 | 13397700000000 | -3.7754 | -2.1921 | 1.5833 | 4.871 | 4.871 | 2750490000000
6.9663e-05 | 2214.59 | 10 | 1856140000 | -24.7251 | -14.5305 | 10.1947 | 26759.7 | 4862830000 | 0.3817
6.9663e-05 | 2214.59 | 11 | 904925000000000 | -24.7251 | -14.5305 | 10.1947 | 26759.7 | 4862830000 | 186090
6.9663e-05 | 2214.59 | 12 | 3949440000000000 | -24.7251 | -14.5305 | 10.1947 | 26759.7 | 4862830000 | 812169
6.9663e-05 | 2214.59 | 13 | 34583300000 | -28.0252 | -15.8831 | 12.1421 | 187611 | 34093100000 | 1.0144
6.9663e-05 | 2214.59 | 14 | 6464690000 | -24.2498 | -13.691 | 10.5588 | 38515.6 | 6999130000 | 0.92364
6.9663e-05 | 2214.59 | 15 | 28377400000000 | -27.7719 | -16.1303 | 11.6417 | 113738 | 20668800000 | 1372.96
6.9663e-05 | 2214.59 | 16 | 12500000000000 | -12.8357 | -1.4154 | 11.4204 | 91159.5 | 91159.5 | 137122000
6.9663e-05 | 2214.59 | 17 | 2000000000000 | -8.6147 | -1.8082 | 6.8065 | 903.695 | 903.695 | 2213140000
6.9663e-05 | 2214.59 | 18 | 4189950000000 | 11.6659 | 16.7868 | 5.1209 | 167.488 | 0.00092167 | 4546030000000000
6.9663e-05 | 2214.59 | 19 | 674506000000 | -4.221 | 0.39282 | 4.6139 | 100.874 | 100.874 | 6686620000
6.9663e-05 | 2214.59 | 20 | 6642090000000 | -7.5211 | -0.95978 | 6.5614 | 707.223 | 707.223 | 9391800000
6.9663e-05 | 2214.59 | 21 | 4604620 | 17.179 | 1.5328 | -15.6462 | 1.603e-07 | 1.603e-07 | 28725200000000
6.9663e-05 | 2214.59 | 22 | 3400280000000 | -7.2502 | 1.5169 | 8.7671 | 6419.54 | 6419.54 | 529676000
6.9663e-05 | 2214.59 | 23 | 40000000000000 | -10.7724 | -0.92244 | 9.8499 | 18957.2 | 18957.2 | 2110020000
7.462e-05 | 2263.55 | 1 | 412738000 | 3.9042 | 3.2719 | -0.63227 | 0.53139 | 0.53139 | 776720000
7.462e-05 | 2263.55 | 2 | 12000500000000 | -3.219 | -1.3428 | 1.8762 | 6.5286 | 6.5286 | 1838160000000
7.462e-05 | 2263.55 | 3 | 8407460000000 | -3.4382 | -2.4314 | 1.0067 | 2.7366 | 2.7366 | 3072190000000
7.462e-05 | 2263.55 | 4 | 11322200000000 | 0.46606 | 0.84052 | 0.37446 | 1.4542 | 1.4542 | 7785810000000
7.462e-05 | 2263.55 | 5 | 38716000000 | -11.6376 | -13.1206 | -1.483 | 0.22696 | 42155.7 | 918406
7.462e-05 | 2263.55 | 6 | 7500000000000 | -15.7888 | -2.7701 | 13.0187 | 450784 | 450784 | 16637700
7.462e-05 | 2263.55 | 7 | 110279000000000 | -8.6656 | 1.8447 | 10.5103 | 36691.1 | 36691.1 | 3005610000
7.462e-05 | 2263.55 | 8 | 11027900000000 | -12.1038 | -0.58676 | 11.517 | 100410 | 100410 | 109829000
7.462e-05 | 2263.55 | 9 | 13784100000000 | -3.6851 | -2.1833 | 1.5017 | 4.4894 | 4.4894 | 3070350000000
7.462e-05 | 2263.55 | 10 | 1771590000 | -24.2074 | -14.5479 | 9.6596 | 15671.1 | 2910760000 | 0.60863
7.462e-05 | 2263.55 | 11 | 893127000000000 | -24.2074 | -14.5479 | 9.6596 | 15671.1 | 2910760000 | 306836
7.462e-05 | 2263.55 | 12 | 3842930000000000 | -24.2074 | -14.5479 | 9.6596 | 15671.1 | 2910760000 | 1320250
7.462e-05 | 2263.55 | 13 | 32576700000 | -27.4265 | -15.8907 | 11.5358 | 102310 | 19003100000 | 1.7143
7.462e-05 | 2263.55 | 14 | 6278940000 | -23.7414 | -13.7074 | 10.034 | 22789 | 4232850000 | 1.4834
7.462e-05 | 2263.55 | 15 | 28129000000000 | -27.1795 | -16.1388 | 11.0408 | 62365.2 | 11583700000 | 2428.32
7.462e-05 | 2263.55 | 16 | 12500000000000 | -12.5698 | -1.4273 | 11.1426 | 69047.9 | 69047.9 | 181034000
7.462e-05 | 2263.55 | 17 | 2000000000000 | -8.4292 | -1.8091 | 6.6201 | 750.034 | 750.034 | 2666550000
7.462e-05 | 2263.55 | 18 | 5240590000000 | 11.4012 | 16.7744 | 5.3731 | 215.541 | 0.0011604 | 4516020000000000
7.462e-05 | 2263.55 | 19 | 687229000000 | -4.1406 | 0.38182 | 4.5224 | 92.0598 | 92.0598 | 7465030000
7.462e-05 | 2263.55 | 20 | 6701150000000 | -7.3596 | -0.961 | 6.3986 | 601.018 | 601.018 | 11149700000
7.462e-05 | 2263.55 | 21 | 6684590 | 16.8089 | 1.5343 | -15.2746 | 2.3245e-07 | 2.3245e-07 | 28756500000000
7.462e-05 | 2263.55 | 22 | 3584470000000 | -7.0968 | 1.5134 | 8.6102 | 5487.44 | 5487.44 | 653212000
7.462e-05 | 2263.55 | 23 | 40000000000000 | -10.535 | -0.91807 | 9.6169 | 15017.1 | 15017.1 | 2663630000
7.9564e-05 | 2299.99 | 1 | 488406000 | 3.8374 | 3.2669 | -0.57046 | 0.56527 | 0.56527 | 864027000
7.9564e-05 | 2299.99 | 2 | 12409800000000 | -3.1609 | -1.3357 | 1.8253 | 6.2043 | 6.2043 | 2000180000000
7.9564e-05 | 2299.99 | 3 | 8340600000000 | -3.378 | -2.4257 | 0.95231 | 2.5917 | 2.5917 | 3218220000000
7.9564e-05 | 2299.99 | 4 | 12080100000000 | 0.45935 | 0.8412 | 0.38185 | 1.465 | 1.465 | 8245860000000
7.9564e-05 | 2299.99 | 5 | 37941000000 | -11.457 | -13.1243 | -1.6674 | 0.18874 | 35621.4 | 1065120
7.9564e-05 | 2299.99 | 6 | 7500000000000 | -15.5402 | -2.7716 | 12.7686 | 351023 | 351023 | 21366100
7.9564e-05 | 2299.99 | 7 | 110697000000000 | -8.542 | 1.8309 | 10.3729 | 31981.1 | 31981.1 | 3461320000
7.9564e-05 | 2299.99 | 8 | 11069700000000 | -11.92 | -0.59476 | 11.3252 | 82884.7 | 82884.7 | 133555000
7.9564e-05 | 2299.99 | 9 | 14073300000000 | -3.6202 | -2.1768 | 1.4434 | 4.2351 | 4.2351 | 3323030000000
7.9564e-05 | 2299.99 | 10 | 1712000000 | -23.8363 | -14.5603 | 9.276 | 10678.5 | 2015350000 | 0.84948
7.9564e-05 | 2299.99 | 11 | 884611000000000 | -23.8363 | -14.5603 | 9.276 | 10678.5 | 2015350000 | 438936
7.9564e-05 | 2299.99 | 12 | 3766990000000000 | -23.8363 | -14.5603 | 9.276 | 10678.5 | 2015350000 | 1869150
7.9564e-05 | 2299.99 | 13 | 31193500000 | -26.9972 | -15.896 | 11.1012 | 66252.8 | 12503900000 | 2.4947
7.9564e-05 | 2299.99 | 14 | 6148260000 | -23.3769 | -13.7191 | 9.6578 | 15643.9 | 2952470000 | 2.0824
7.9564e-05 | 2299.99 | 15 | 27952300000000 | -26.755 | -16.1448 | 10.6101 | 40543.8 | 7651850000 | 3653.02
7.9564e-05 | 2299.99 | 16 | 12500000000000 | -12.3793 | -1.436 | 10.9434 | 56577 | 56577 | 220938000
7.9564e-05 | 2299.99 | 17 | 2000000000000 | -8.2965 | -1.81 | 6.4866 | 656.273 | 656.273 | 3047510000
7.9564e-05 | 2299.99 | 18 | 6151740000000 | 11.2116 | 16.7652 | 5.5537 | 258.19 | 0.001368 | 4496760000000000
7.9564e-05 | 2299.99 | 19 | 696491000000 | -4.0828 | 0.374 | 4.4568 | 86.2095 | 86.2095 | 8079060000
7.9564e-05 | 2299.99 | 20 | 6743780000000 | -7.2437 | -0.96166 | 6.282 | 534.873 | 534.873 | 12608200000
7.9564e-05 | 2299.99 | 21 | 8730800 | 16.5437 | 1.5354 | -15.0083 | 3.0338e-07 | 3.0338e-07 | 28778300000000
7.9564e-05 | 2299.99 | 22 | 3723650000000 | -6.9871 | 1.5107 | 8.4978 | 4903.82 | 4903.82 | 759336000
7.9564e-05 | 2299.99 | 23 | 40000000000000 | -10.3651 | -0.91501 | 9.4501 | 12709.1 | 12709.1 | 3147350000
8.4509e-05 | 2328.22 | 1 | 554427000 | 3.787 | 3.263 | -0.52396 | 0.59217 | 0.59217 | 936259000
8.4509e-05 | 2328.22 | 2 | 12730100000000 | -3.1171 | -1.3302 | 1.787 | 5.9713 | 5.9713 | 2131890000000
8.4509e-05 | 2328.22 | 3 | 8289880000000 | -3.3327 | -2.4213 | 0.91138 | 2.4877 | 2.4877 | 3332290000000
8.4509e-05 | 2328.22 | 4 | 12690100000000 | 0.45426 | 0.84168 | 0.38742 | 1.4732 | 1.4732 | 8614090000000
8.4509e-05 | 2328.22 | 5 | 37369000000 | -11.3208 | -13.1271 | -1.8063 | 0.16426 | 31381.6 | 1190790
8.4509e-05 | 2328.22 | 6 | 7500000000000 | -15.3529 | -2.7727 | 12.5802 | 290741 | 290741 | 25796200
8.4509e-05 | 2328.22 | 7 | 111013000000000 | -8.4488 | 1.8204 | 10.2693 | 28832.9 | 28832.9 | 3850200000
8.4509e-05 | 2328.22 | 8 | 11101300000000 | -11.7815 | -0.6009 | 11.1806 | 71728.9 | 71728.9 | 154767000
8.4509e-05 | 2328.22 | 9 | 14298200000000 | -3.5714 | -2.1719 | 1.3995 | 4.0533 | 4.0533 | 3527520000000
8.4509e-05 | 2328.22 | 10 | 1667640000 | -23.5566 | -14.5697 | 8.9869 | 7997.9 | 1527970000 | 1.0914
8.4509e-05 | 2328.22 | 11 | 878160000000000 | -23.5566 | -14.5697 | 8.9869 | 7997.9 | 1527970000 | 574723
8.4509e-05 | 2328.22 | 12 | 3709980000000000 | -23.5566 | -14.5697 | 8.9869 | 7997.9 | 1527970000 | 2428050
8.4509e-05 | 2328.22 | 13 | 30181600000 | -26.6737 | -15.8998 | 10.7739 | 47757.6 | 9123920000 | 3.308
8.4509e-05 | 2328.22 | 14 | 6051270000 | -23.1023 | -13.728 | 9.3743 | 11782.3 | 2250970000 | 2.6883
8.4509e-05 | 2328.22 | 15 | 27820000000000 | -26.4351 | -16.1493 | 10.2857 | 29311.4 | 5599840000 | 4968
8.4509e-05 | 2328.22 | 16 | 12500000000000 | -12.2358 | -1.4426 | 10.7932 | 48690 | 48690 | 256726000
8.4509e-05 | 2328.22 | 17 | 2000000000000 | -8.1967 | -1.8107 | 6.386 | 593.469 | 593.469 | 3370020000
8.4509e-05 | 2328.22 | 18 | 6941190000000 | 11.0687 | 16.7583 | 5.6896 | 295.77 | 0.0015482 | 4483510000000000
8.4509e-05 | 2328.22 | 19 | 703550000000 | -4.0391 | 0.36814 | 4.4072 | 82.0431 | 82.0431 | 8575370000
8.4509e-05 | 2328.22 | 20 | 6776070000000 | -7.1562 | -0.96204 | 6.1942 | 489.901 | 489.901 | 13831500000
8.4509e-05 | 2328.22 | 21 | 10676000 | 16.344 | 1.5363 | -14.8077 | 3.7077e-07 | 3.7077e-07 | 28794400000000
8.4509e-05 | 2328.22 | 22 | 3832690000000 | -6.9044 | 1.5086 | 8.413 | 4505.46 | 4505.46 | 850677000
8.4509e-05 | 2328.22 | 23 | 40000000000000 | -10.2372 | -0.91274 | 9.3244 | 11208.4 | 11208.4 | 3568740000
8.945e-05 | 2350.84 | 1 | 612376000 | 3.7475 | 3.2599 | -0.48753 | 0.61414 | 0.61414 | 997125000
8.945e-05 | 2350.84 | 2 | 12988700000000 | -3.0828 | -1.3258 | 1.757 | 5.7949 | 5.7949 | 2241390000000
8.945e-05 | 2350.84 | 3 | 8249900000000 | -3.2972 | -2.4179 | 0.87932 | 2.4093 | 2.4093 | 3424230000000
8.945e-05 | 2350.84 | 4 | 13193500000000 | 0.45026 | 0.84205 | 0.39179 | 1.4796 | 1.4796 | 8916740000000
8.945e-05 | 2350.84 | 5 | 36928100000 | -11.2139 | -13.1292 | -1.9152 | 0.14731 | 28415.8 | 1299560
8.945e-05 | 2350.84 | 6 | 7500000000000 | -15.2061 | -2.7736 | 12.4324 | 250809 | 250809 | 29903200
8.945e-05 | 2350.84 | 7 | 111261000000000 | -8.3758 | 1.8121 | 10.1879 | 26580.5 | 26580.5 | 4185800000
8.945e-05 | 2350.84 | 8 | 11126100000000 | -11.673 | -0.60576 | 11.0673 | 64039.5 | 64039.5 | 173737000
8.945e-05 | 2350.84 | 9 | 14479100000000 | -3.5331 | -2.1679 | 1.3652 | 3.9165 | 3.9165 | 3696970000000
8.945e-05 | 2350.84 | 10 | 1633170000 | -23.3372 | -14.577 | 8.7602 | 6375.52 | 1229850000 | 1.3279
8.945e-05 | 2350.84 | 11 | 873080000000000 | -23.3372 | -14.577 | 8.7602 | 6375.52 | 1229850000 | 709905
8.945e-05 | 2350.84 | 12 | 3665410000000000 | -23.3372 | -14.577 | 8.7602 | 6375.52 | 1229850000 | 2980360
8.945e-05 | 2350.84 | 13 | 29406100000 | -26.42 | -15.9028 | 10.5172 | 36945.7 | 7126930000 | 4.1261
8.945e-05 | 2350.84 | 14 | 5976140000 | -22.887 | -13.7349 | 9.152 | 9433.42 | 1819730000 | 3.2841
8.945e-05 | 2350.84 | 15 | 27716700000000 | -26.1842 | -16.1528 | 10.0313 | 22727.7 | 4384230000 | 6321.92
8.945e-05 | 2350.84 | 16 | 12500000000000 | -12.1233 | -1.4478 | 10.6755 | 43280.7 | 43280.7 | 288812000
8.945e-05 | 2350.84 | 17 | 2000000000000 | -8.1185 | -1.8114 | 6.3071 | 548.456 | 548.456 | 3646600000
8.945e-05 | 2350.84 | 18 | 7630400000000 | 10.9566 | 16.7527 | 5.7961 | 329.003 | 0.0017055 | 4473890000000000
8.945e-05 | 2350.84 | 19 | 709135000000 | -4.0048 | 0.36356 | 4.3684 | 78.9137 | 78.9137 | 8986200000
8.945e-05 | 2350.84 | 20 | 6801490000000 | -7.0876 | -0.96225 | 6.1253 | 457.3 | 457.3 | 14873100000
8.945e-05 | 2350.84 | 21 | 12499700 | 16.1874 | 1.5369 | -14.6504 | 4.3392e-07 | 4.3392e-07 | 28806800000000
8.945e-05 | 2350.84 | 22 | 3920820000000 | -6.8397 | 1.5069 | 8.3466 | 4215.81 | 4215.81 | 930028000
8.945e-05 | 2350.84 | 23 | 40000000000000 | -10.1369 | -0.911 | 9.2259 | 10157 | 10157 | 3938160000
9.4409e-05 | 2369.26 | 1 | 663088000 | 3.7159 | 3.2575 | -0.4584 | 0.6323 | 0.6323 | 1048700000
9.4409e-05 | 2369.26 | 2 | 13200700000000 | -3.0553 | -1.3223 | 1.733 | 5.6578 | 5.6578 | 2333200000000
9.4409e-05 | 2369.26 | 3 | 8217760000000 | -3.2688 | -2.4151 | 0.85369 | 2.3483 | 2.3483 | 3499440000000
9.4409e-05 | 2369.26 | 4 | 13613200000000 | 0.44705 | 0.84234 | 0.3953 | 1.4848 | 1.4848 | 9168240000000
9.4409e-05 | 2369.26 | 5 | 36580400000 | -11.1284 | -13.1308 | -2.0025 | 0.135 | 26246.8 | 1393710
9.4409e-05 | 2369.26 | 6 | 7500000000000 | -15.0885 | -2.7743 | 12.3142 | 222837 | 222837 | 33656800
9.4409e-05 | 2369.26 | 7 | 111460000000000 | -8.3173 | 1.8054 | 10.1228 | 24903.8 | 24903.8 | 4475610000
9.4409e-05 | 2369.26 | 8 | 11146000000000 | -11.5862 | -0.6097 | 10.9765 | 58481.7 | 58481.7 | 190589000
9.4409e-05 | 2369.26 | 9 | 14626800000000 | -3.5024 | -2.1646 | 1.3377 | 3.8104 | 3.8104 | 3838660000000
9.4409e-05 | 2369.26 | 10 | 1605770000 | -23.1616 | -14.5829 | 8.5787 | 5317.31 | 1033760000 | 1.5533
9.4409e-05 | 2369.26 | 11 | 869000000000000 | -23.1616 | -14.5829 | 8.5787 | 5317.31 | 1033760000 | 840619
9.4409e-05 | 2369.26 | 12 | 3629820000000000 | -23.1616 | -14.5829 | 8.5787 | 5317.31 | 1033760000 | 3511270
9.4409e-05 | 2369.26 | 13 | 28796800000 | -26.2169 | -15.9051 | 10.3117 | 30084 | 5848760000 | 4.9236
9.4409e-05 | 2369.26 | 14 | 5916640000 | -22.7145 | -13.7405 | 8.974 | 7895.26 | 1534950000 | 3.8546
9.4409e-05 | 2369.26 | 15 | 27634300000000 | -25.9833 | -16.1556 | 9.8277 | 18540.5 | 3604540000 | 7666.53
9.4409e-05 | 2369.26 | 16 | 12500000000000 | -12.0332 | -1.452 | 10.5812 | 39386.3 | 39386.3 | 317369000
9.4409e-05 | 2369.26 | 17 | 2000000000000 | -8.0559 | -1.812 | 6.244 | 514.9 | 514.9 | 3884250000
9.4409e-05 | 2369.26 | 18 | 8230980000000 | 10.8669 | 16.7482 | 5.8812 | 358.257 | 0.0018427 | 4466690000000000
9.4409e-05 | 2369.26 | 19 | 713636000000 | -3.9773 | 0.35992 | 4.3372 | 76.493 | 76.493 | 9329430000
9.4409e-05 | 2369.26 | 20 | 6821910000000 | -7.0326 | -0.96237 | 6.0702 | 432.778 | 432.778 | 15763100000
9.4409e-05 | 2369.26 | 21 | 14181300 | 16.062 | 1.5375 | -14.5245 | 4.9212e-07 | 4.9212e-07 | 28816700000000
9.4409e-05 | 2369.26 | 22 | 3993090000000 | -6.7879 | 1.5055 | 8.2934 | 3997.42 | 3997.42 | 998917000
9.4409e-05 | 2369.26 | 23 | 40000000000000 | -10.0567 | -0.90961 | 9.1471 | 9387.16 | 9387.16 | 4261140000
9.936e-05 | 2384.56 | 1 | 707701000 | 3.69 | 3.2554 | -0.43457 | 0.64754 | 0.64754 | 1092900000
9.936e-05 | 2384.56 | 2 | 13377500000000 | -3.0328 | -1.3194 | 1.7134 | 5.548 | 5.548 | 2411230000000
9.936e-05 | 2384.56 | 3 | 8191360000000 | -3.2456 | -2.4128 | 0.83274 | 2.2996 | 2.2996 | 3562080000000
9.936e-05 | 2384.56 | 4 | 13968300000000 | 0.44441 | 0.84257 | 0.39816 | 1.4891 | 1.4891 | 9380470000000
9.936e-05 | 2384.56 | 5 | 36299500000 | -11.0583 | -13.1321 | -2.0738 | 0.1257 | 24596.3 | 1475810
9.936e-05 | 2384.56 | 6 | 7500000000000 | -14.9923 | -2.7749 | 12.2174 | 202282 | 202282 | 37077000
9.936e-05 | 2384.56 | 7 | 111623000000000 | -8.2695 | 1.7999 | 10.0694 | 23609.6 | 23609.6 | 4727850000
9.936e-05 | 2384.56 | 8 | 11162300000000 | -11.5151 | -0.61295 | 10.9021 | 54292.6 | 54292.6 | 205595000
9.936e-05 | 2384.56 | 9 | 14749600000000 | -3.4772 | -2.162 | 1.3153 | 3.7258 | 3.7258 | 3958810000000
9.936e-05 | 2384.56 | 10 | 1583460000 | -23.0178 | -14.5876 | 8.4301 | 4583.18 | 896788000 | 1.7657
9.936e-05 | 2384.56 | 11 | 865652000000000 | -23.0178 | -14.5876 | 8.4301 | 4583.18 | 896788000 | 965280
9.936e-05 | 2384.56 | 12 | 3600740000000000 | -23.0178 | -14.5876 | 8.4301 | 4583.18 | 896788000 | 4015150
9.936e-05 | 2384.56 | 13 | 28305800000 | -26.0506 | -15.907 | 10.1436 | 25427.5 | 4975380000 | 5.6892
9.936e-05 | 2384.56 | 14 | 5868370000 | -22.5734 | -13.7451 | 8.8283 | 6824.75 | 1335400000 | 4.3945
9.936e-05 | 2384.56 | 15 | 27567100000000 | -25.819 | -16.1579 | 9.661 | 15694.2 | 3070880000 | 8976.93
9.936e-05 | 2384.56 | 16 | 12500000000000 | -11.9595 | -1.4555 | 10.504 | 36460.3 | 36460.3 | 342838000
9.936e-05 | 2384.56 | 17 | 2000000000000 | -8.0048 | -1.8125 | 6.1923 | 488.97 | 488.97 | 4090230000
9.936e-05 | 2384.56 | 18 | 8757510000000 | 10.7935 | 16.7445 | 5.9509 | 384.114 | 0.0019631 | 4461120000000000
9.936e-05 | 2384.56 | 19 | 717341000000 | -3.9547 | 0.35695 | 4.3117 | 74.5656 | 74.5656 | 9620270000
9.936e-05 | 2384.56 | 20 | 6838660000000 | -6.9876 | -0.96244 | 6.0251 | 413.69 | 413.69 | 16530900000
9.936e-05 | 2384.56 | 21 | 15724600 | 15.9594 | 1.5379 | -14.4215 | 5.4553e-07 | 5.4553e-07 | 28824600000000
9.936e-05 | 2384.56 | 22 | 4053410000000 | -6.7455 | 1.5043 | 8.2499 | 3827.1 | 3827.1 | 1059130000
9.936e-05 | 2384.56 | 23 | 40000000000000 | -9.9911 | -0.9085 | 9.0826 | 8800.8 | 8800.8 | 4545040000
0.00010431 | 2397.44 | 1 | 747124000 | 3.6684 | 3.2537 | -0.41474 | 0.66051 | 0.66051 | 1131130000
0.00010431 | 2397.44 | 2 | 13527100000000 | -3.0141 | -1.317 | 1.6971 | 5.4583 | 5.4583 | 2478240000000
0.00010431 | 2397.44 | 3 | 8169320000000 | -3.2262 | -2.4109 | 0.8153 | 2.2599 | 2.2599 | 3614990000000
0.00010431 | 2397.44 | 4 | 14272300000000 | 0.44221 | 0.84276 | 0.40055 | 1.4927 | 1.4927 | 9561700000000
0.00010431 | 2397.44 | 5 | 36068300000 | -10.9999 | -13.1332 | -2.1333 | 0.11845 | 23302.3 | 1547840
0.00010431 | 2397.44 | 6 | 7500000000000 | -14.9122 | -2.7754 | 12.1368 | 186622 | 186622 | 40188100
0.00010431 | 2397.44 | 7 | 111759000000000 | -8.2297 | 1.7953 | 10.025 | 22583 | 22583 | 4948790000
0.00010431 | 2397.44 | 8 | 11175900000000 | -11.4559 | -0.61567 | 10.8403 | 51034.2 | 51034.2 | 218988000
0.00010431 | 2397.44 | 9 | 14853300000000 | -3.4563 | -2.1597 | 1.2966 | 3.6568 | 3.6568 | 4061820000000
0.00010431 | 2397.44 | 10 | 1564970000 | -22.8981 | -14.5916 | 8.3064 | 4049.84 | 796712000 | 1.9643
0.00010431 | 2397.44 | 11 | 862857000000000 | -22.8981 | -14.5916 | 8.3064 | 4049.84 | 796712000 | 1083020
0.00010431 | 2397.44 | 12 | 3576570000000000 | -22.8981 | -14.5916 | 8.3064 | 4049.84 | 796712000 | 4489160
0.00010431 | 2397.44 | 13 | 27902100000 | -25.9122 | -15.9086 | 10.0036 | 22105.4 | 4348720000 | 6.4162
0.00010431 | 2397.44 | 14 | 5828490000 | -22.4559 | -13.7489 | 8.707 | 6044.99 | 1189210000 | 4.9011
0.00010431 | 2397.44 | 15 | 27511200000000 | -25.6821 | -16.1598 | 9.5223 | 13660.8 | 2687440000 | 10237
0.00010431 | 2397.44 | 16 | 12500000000000 | -11.8981 | -1.4584 | 10.4397 | 34190.3 | 34190.3 | 365601000
0.00010431 | 2397.44 | 17 | 2000000000000 | -7.9622 | -1.8129 | 6.1493 | 468.38 | 468.38 | 4270040000
0.00010431 | 2397.44 | 18 | 9221470000000 | 10.7324 | 16.7414 | 6.0089 | 407.051 | 0.0020691 | 4456710000000000
0.00010431 | 2397.44 | 19 | 720441000000 | -3.9359 | 0.35448 | 4.2904 | 72.997 | 72.997 | 9869450000
0.00010431 | 2397.44 | 20 | 6852640000000 | -6.95 | -0.96247 | 5.9876 | 398.443 | 398.443 | 17198600000
0.00010431 | 2397.44 | 21 | 17136800 | 15.874 | 1.5383 | -14.3357 | 5.9438e-07 | 5.9438e-07 | 28831200000000
0.00010431 | 2397.44 | 22 | 4104450000000 | -6.7103 | 1.5033 | 8.2136 | 3690.83 | 3690.83 | 1112070000
0.00010431 | 2397.44 | 23 | 40000000000000 | -9.9365 | -0.90758 | 9.0289 | 8340.72 | 8340.72 | 4795750000
0.00010927 | 2408.32 | 1 | 781766000 | 3.6504 | 3.2522 | -0.39818 | 0.67154 | 0.67154 | 1164130000
0.00010927 | 2408.32 | 2 | 13653800000000 | -2.9984 | -1.3149 | 1.6835 | 5.3845 | 5.3845 | 2535740000000
0.00010927 | 2408.32 | 3 | 8150850000000 | -3.21 | -2.4093 | 0.80073 | 2.2272 | 2.2272 | 3659750000000
0.00010927 | 2408.32 | 4 | 14532300000000 | 0.44036 | 0.84291 | 0.40255 | 1.4956 | 1.4956 | 9716480000000
0.00010927 | 2408.32 | 5 | 35876800000 | -10.9511 | -13.1341 | -2.183 | 0.11271 | 22273.1 | 1610770
0.00010927 | 2408.32 | 6 | 7500000000000 | -14.8452 | -2.7758 | 12.0695 | 174464 | 174464 | 42988900
0.00010927 | 2408.32 | 7 | 111872000000000 | -8.1964 | 1.7914 | 9.9878 | 21758.6 | 21758.6 | 5141530000
0.00010927 | 2408.32 | 8 | 11187200000000 | -11.4064 | -0.61796 | 10.7885 | 48459.8 | 48459.8 | 230856000
0.00010927 | 2408.32 | 9 | 14941000000000 | -3.4388 | -2.1578 | 1.281 | 3.6002 | 3.6002 | 4150080000000
0.00010927 | 2408.32 | 10 | 1549560000 | -22.7979 | -14.595 | 8.203 | 3651.81 | 721669000 | 2.1472
0.00010927 | 2408.32 | 11 | 860516000000000 | -22.7979 | -14.595 | 8.203 | 3651.81 | 721669000 | 1192400
0.00010927 | 2408.32 | 12 | 3556380000000000 | -22.7979 | -14.595 | 8.203 | 3651.81 | 721669000 | 4928000
0.00010927 | 2408.32 | 13 | 27568300000 | -25.7964 | -15.9099 | 9.8865 | 19663.3 | 3885860000 | 7.0945
0.00010927 | 2408.32 | 14 | 5795370000 | -22.3576 | -13.752 | 8.6055 | 5461.77 | 1079350000 | 5.3693
0.00010927 | 2408.32 | 15 | 27464600000000 | -25.5676 | -16.1614 | 9.4062 | 12164.2 | 2403890000 | 11425.1
0.00010927 | 2408.32 | 16 | 12500000000000 | -11.8468 | -1.4609 | 10.3859 | 32400.8 | 32400.8 | 385792000
0.00010927 | 2408.32 | 17 | 2000000000000 | -7.9266 | -1.8133 | 6.1133 | 451.831 | 451.831 | 4426440000
0.00010927 | 2408.32 | 18 | 9628190000000 | 10.6813 | 16.7388 | 6.0574 | 427.272 | 0.0021621 | 4453190000000000
0.00010927 | 2408.32 | 19 | 723042000000 | -3.9202 | 0.35243 | 4.2726 | 71.7101 | 71.7101 | 10082800000
0.00010927 | 2408.32 | 20 | 6864350000000 | -6.9186 | -0.96248 | 5.9562 | 386.126 | 386.126 | 17777500000
0.00010927 | 2408.32 | 21 | 18414300 | 15.8026 | 1.5386 | -14.264 | 6.3857e-07 | 6.3857e-07 | 28836600000000
0.00010927 | 2408.32 | 22 | 4147710000000 | -6.6808 | 1.5025 | 8.1833 | 3580.62 | 3580.62 | 1158380000
0.00010927 | 2408.32 | 23 | 40000000000000 | -9.8908 | -0.90681 | 8.984 | 7974.6 | 7974.6 | 5015930000
0.0001142 | 2417.69 | 1 | 812603000 | 3.635 | 3.251 | -0.38404 | 0.68111 | 0.68111 | 1193060000
0.0001142 | 2417.69 | 2 | 13763200000000 | -2.9851 | -1.3132 | 1.6719 | 5.3224 | 5.3224 | 2585910000000
0.0001142 | 2417.69 | 3 | 8135040000000 | -3.1963 | -2.408 | 0.78829 | 2.1996 | 2.1996 | 3698350000000
0.0001142 | 2417.69 | 4 | 14758700000000 | 0.43878 | 0.84304 | 0.40426 | 1.4982 | 1.4982 | 9851010000000
0.0001142 | 2417.69 | 5 | 35714800000 | -10.9095 | -13.1348 | -2.2254 | 0.10803 | 21431 | 1666500
0.0001142 | 2417.69 | 6 | 7500000000000 | -14.7881 | -2.7761 | 12.012 | 164714 | 164714 | 45533500
0.0001142 | 2417.69 | 7 | 111970000000000 | -8.168 | 1.788 | 9.956 | 21078.5 | 21078.5 | 5312040000
0.0001142 | 2417.69 | 8 | 11197000000000 | -11.3642 | -0.61992 | 10.7443 | 46365.1 | 46365.1 | 241496000
0.0001142 | 2417.69 | 9 | 15016600000000 | -3.4239 | -2.1562 | 1.2677 | 3.5525 | 3.5525 | 4227000000000
0.0001142 | 2417.69 | 10 | 1536450000 | -22.7125 | -14.5978 | 8.1147 | 3343.11 | 663234000 | 2.3166
0.0001142 | 2417.69 | 11 | 858515000000000 | -22.7125 | -14.5978 | 8.1147 | 3343.11 | 663234000 | 1294440
0.0001142 | 2417.69 | 12 | 3539170000000000 | -22.7125 | -14.5978 | 8.1147 | 3343.11 | 663234000 | 5336220
0.0001142 | 2417.69 | 13 | 27285900000 | -25.6975 | -15.911 | 9.7866 | 17793.3 | 3529990000 | 7.7298
0.0001142 | 2417.69 | 14 | 5767270000 | -22.2737 | -13.7548 | 8.5189 | 5008.62 | 993650000 | 5.8041
0.0001142 | 2417.69 | 15 | 27424800000000 | -25.4699 | -16.1627 | 9.3072 | 11017.2 | 2185670000 | 12547.5
0.0001142 | 2417.69 | 16 | 12500000000000 | -11.803 | -1.463 | 10.34 | 30947.4 | 30947.4 | 403911000
0.0001142 | 2417.69 | 17 | 2000000000000 | -7.8962 | -1.8136 | 6.0826 | 438.168 | 438.168 | 4564460000
0.0001142 | 2417.69 | 18 | 9989530000000 | 10.6377 | 16.7365 | 6.0988 | 445.32 | 0.0022447 | 4450300000000000
0.0001142 | 2417.69 | 19 | 725270000000 | -3.9068 | 0.35068 | 4.2574 | 70.6291 | 70.6291 | 10268700000
0.0001142 | 2417.69 | 20 | 6874370000000 | -6.8918 | -0.96248 | 5.9294 | 375.915 | 375.915 | 18287000000
0.0001142 | 2417.69 | 21 | 19579900 | 15.7416 | 1.5388 | -14.2028 | 6.7889e-07 | 6.7889e-07 | 28841200000000
0.0001142 | 2417.69 | 22 | 4185070000000 | -6.6556 | 1.5018 | 8.1574 | 3489.14 | 3489.14 | 1199460000
0.0001142 | 2417.69 | 23 | 40000000000000 | -9.8519 | -0.90617 | 8.9457 | 7674.84 | 7674.84 | 5211830000
0.00011914 | 2425.81 | 1 | 840120000 | 3.6218 | 3.2499 | -0.37187 | 0.68944 | 0.68944 | 1218550000
0.00011914 | 2425.81 | 2 | 13858300000000 | -2.9736 | -1.3116 | 1.6619 | 5.2695 | 5.2695 | 2629920000000
0.00011914 | 2425.81 | 3 | 8121420000000 | -3.1844 | -2.4068 | 0.7776 | 2.1762 | 2.1762 | 3731870000000
0.00011914 | 2425.81 | 4 | 14956800000000 | 0.43742 | 0.84315 | 0.40573 | 1.5004 | 1.5004 | 9968610000000
0.00011914 | 2425.81 | 5 | 35576500000 | -10.8736 | -13.1355 | -2.2619 | 0.10415 | 20731.9 | 1716030
0.00011914 | 2425.81 | 6 | 7500000000000 | -14.7389 | -2.7764 | 11.9625 | 156759 | 156759 | 47844300
0.00011914 | 2425.81 | 7 | 112053000000000 | -8.1435 | 1.7852 | 9.9287 | 20509.9 | 20509.9 | 5463400000
0.00011914 | 2425.81 | 8 | 11205300000000 | -11.3279 | -0.62162 | 10.7063 | 44634.3 | 44634.3 | 251048000
0.00011914 | 2425.81 | 9 | 15082200000000 | -3.411 | -2.1548 | 1.2562 | 3.5121 | 3.5121 | 4294390000000
0.00011914 | 2425.81 | 10 | 1525190000 | -22.6389 | -14.6002 | 8.0386 | 3098.35 | 616741000 | 2.473
0.00011914 | 2425.81 | 11 | 856789000000000 | -22.6389 | -14.6002 | 8.0386 | 3098.35 | 616741000 | 1389220
0.00011914 | 2425.81 | 12 | 3524360000000000 | -22.6389 | -14.6002 | 8.0386 | 3098.35 | 616741000 | 5714500
0.00011914 | 2425.81 | 13 | 27044800000 | -25.6124 | -15.9119 | 9.7006 | 16326.7 | 3249900000 | 8.3217
0.00011914 | 2425.81 | 14 | 5743210000 | -22.2014 | -13.7571 | 8.4444 | 4648.74 | 925353000 | 6.2065
0.00011914 | 2425.81 | 15 | 27390700000000 | -25.3858 | -16.1639 | 9.2219 | 10116.8 | 2013790000 | 13601.6
0.00011914 | 2425.81 | 16 | 12500000000000 | -11.7653 | -1.4648 | 10.3005 | 29748.4 | 29748.4 | 420190000
0.00011914 | 2425.81 | 17 | 2000000000000 | -7.8701 | -1.8139 | 6.0562 | 426.737 | 426.737 | 4686720000
0.00011914 | 2425.81 | 18 | 10311400000000 | 10.6002 | 16.7346 | 6.1344 | 461.461 | 0.0023183 | 4447890000000000
0.00011914 | 2425.81 | 19 | 727194000000 | -3.8952 | 0.34917 | 4.2444 | 69.7113 | 69.7113 | 10431500000
0.00011914 | 2425.81 | 20 | 6882990000000 | -6.8688 | -0.96246 | 5.9063 | 367.342 | 367.342 | 18737300000
0.00011914 | 2425.81 | 21 | 20642200 | 15.6891 | 1.539 | -14.1501 | 7.1562e-07 | 7.1562e-07 | 28845200000000
0.00011914 | 2425.81 | 22 | 4217550000000 | -6.634 | 1.5012 | 8.1351 | 3412.26 | 3412.26 | 1236000000
0.00011914 | 2425.81 | 23 | 40000000000000 | -9.8183 | -0.90561 | 8.9127 | 7425.87 | 7425.87 | 5386570000
0.00012411 | 2432.82 | 1 | 864463000 | 3.6104 | 3.249 | -0.36144 | 0.69667 | 0.69667 | 1240840000
0.00012411 | 2432.82 | 2 | 13940600000000 | -2.9637 | -1.3103 | 1.6534 | 5.2245 | 5.2245 | 2668290000000
0.00012411 | 2432.82 | 3 | 8109710000000 | -3.1742 | -2.4057 | 0.76843 | 2.1564 | 2.1564 | 3760820000000
0.00012411 | 2432.82 | 4 | 15129300000000 | 0.43625 | 0.84324 | 0.40699 | 1.5023 | 1.5023 | 10070800000000
0.00012411 | 2432.82 | 5 | 35458700000 | -10.8428 | -13.136 | -2.2932 | 0.10094 | 20150.6 | 1759690
0.00012411 | 2432.82 | 6 | 7500000000000 | -14.6967 | -2.7767 | 11.92 | 150242 | 150242 | 49919500
0.00012411 | 2432.82 | 7 | 112125000000000 | -8.1225 | 1.7827 | 9.9052 | 20034.2 | 20034.2 | 5596690000
0.00012411 | 2432.82 | 8 | 11212500000000 | -11.2967 | -0.62308 | 10.6736 | 43201.1 | 43201.1 | 259543000
0.00012411 | 2432.82 | 9 | 15138900000000 | -3.4 | -2.1536 | 1.2464 | 3.4777 | 3.4777 | 4353080000000
0.00012411 | 2432.82 | 10 | 1515550000 | -22.5757 | -14.6023 | 7.9734 | 2902.72 | 579469000 | 2.6154
0.00012411 | 2432.82 | 11 | 855307000000000 | -22.5757 | -14.6023 | 7.9734 | 2902.72 | 579469000 | 1476020
0.00012411 | 2432.82 | 12 | 3511680000000000 | -22.5757 | -14.6023 | 7.9734 | 2902.72 | 579469000 | 6060160
0.00012411 | 2432.82 | 13 | 26839500000 | -25.5394 | -15.9127 | 9.6268 | 15165.4 | 3027460000 | 8.8653
0.00012411 | 2432.82 | 14 | 5722670000 | -22.1395 | -13.7591 | 8.3804 | 4360.71 | 870527000 | 6.5738
0.00012411 | 2432.82 | 15 | 27361400000000 | -25.3137 | -16.1649 | 9.1488 | 9403.3 | 1877180000 | 14575.8
0.00012411 | 2432.82 | 16 | 12500000000000 | -11.733 | -1.4663 | 10.2666 | 28757 | 28757 | 434677000
0.00012411 | 2432.82 | 17 | 2000000000000 | -7.8477 | -1.8142 | 6.0335 | 417.171 | 417.171 | 4794200000
0.00012411 | 2432.82 | 18 | 10595700000000 | 10.568 | 16.7329 | 6.1649 | 475.769 | 0.0023833 | 4445900000000000
0.00012411 | 2432.82 | 19 | 728848000000 | -3.8853 | 0.34789 | 4.2331 | 68.9333 | 68.9333 | 10573200000
0.00012411 | 2432.82 | 20 | 6890410000000 | -6.849 | -0.96244 | 5.8865 | 360.145 | 360.145 | 19132300000
0.00012411 | 2432.82 | 21 | 21599100 | 15.6441 | 1.5392 | -14.1049 | 7.4871e-07 | 7.4871e-07 | 28848500000000
0.00012411 | 2432.82 | 22 | 4245640000000 | -6.6154 | 1.5006 | 8.116 | 3347.66 | 3347.66 | 1268240000
0.00012411 | 2432.82 | 23 | 40000000000000 | -9.7896 | -0.90514 | 8.8844 | 7218.78 | 7218.78 | 5541100000
0.00012903 | 2438.96 | 1 | 886256000 | 3.6005 | 3.2482 | -0.35235 | 0.70304 | 0.70304 | 1260610000
0.00012903 | 2438.96 | 2 | 14012800000000 | -2.9551 | -1.3092 | 1.6459 | 5.1857 | 5.1857 | 2702200000000
0.00012903 | 2438.96 | 3 | 8099490000000 | -3.1653 | -2.4049 | 0.76043 | 2.1392 | 2.1392 | 3786220000000
0.00012903 | 2438.96 | 4 | 15281500000000 | 0.43523 | 0.84332 | 0.40808 | 1.5039 | 1.5039 | 10161000000000
0.00012903 | 2438.96 | 5 | 35356600000 | -10.816 | -13.1365 | -2.3205 | 0.098221 | 19657.3 | 1798650
0.00012903 | 2438.96 | 6 | 7500000000000 | -14.6599 | -2.7769 | 11.883 | 144783 | 144783 | 51801600
0.00012903 | 2438.96 | 7 | 112188000000000 | -8.1042 | 1.7805 | 9.8847 | 19628.5 | 19628.5 | 5715560000
0.00012903 | 2438.96 | 8 | 11218800000000 | -11.2695 | -0.62435 | 10.6452 | 41989.4 | 41989.4 | 267182000
0.00012903 | 2438.96 | 9 | 15188600000000 | -3.3903 | -2.1525 | 1.2378 | 3.4481 | 3.4481 | 4404930000000
0.00012903 | 2438.96 | 10 | 1507160000 | -22.5207 | -14.6042 | 7.9165 | 2742.29 | 548825000 | 2.7462
0.00012903 | 2438.96 | 11 | 854014000000000 | -22.5207 | -14.6042 | 7.9165 | 2742.29 | 548825000 | 1556080
0.00012903 | 2438.96 | 12 | 3500630000000000 | -22.5207 | -14.6042 | 7.9165 | 2742.29 | 548825000 | 6378400
0.00012903 | 2438.96 | 13 | 26661600000 | -25.4758 | -15.9134 | 9.5625 | 14220.7 | 2846040000 | 9.3679
0.00012903 | 2438.96 | 14 | 5704840000 | -22.0855 | -13.7608 | 8.3246 | 4124.23 | 825397000 | 6.9116
0.00012903 | 2438.96 | 15 | 27335900000000 | -25.2508 | -16.1657 | 9.0851 | 8822.56 | 1765690000 | 15481.7
0.00012903 | 2438.96 | 16 | 12500000000000 | -11.7048 | -1.4677 | 10.2371 | 27919.7 | 27919.7 | 447713000
0.00012903 | 2438.96 | 17 | 2000000000000 | -7.8282 | -1.8144 | 6.0137 | 409.007 | 409.007 | 4889890000
0.00012903 | 2438.96 | 18 | 10849900000000 | 10.5399 | 16.7314 | 6.1915 | 488.6 | 0.0024414 | 4444200000000000
0.00012903 | 2438.96 | 19 | 730292000000 | -3.8766 | 0.34677 | 4.2233 | 68.2621 | 68.2621 | 10698400000
0.00012903 | 2438.96 | 20 | 6896870000000 | -6.8317 | -0.96242 | 5.8693 | 353.987 | 353.987 | 19483400000
0.00012903 | 2438.96 | 21 | 22469300 | 15.6049 | 1.5394 | -14.0655 | 7.7879e-07 | 7.7879e-07 | 28851500000000
0.00012903 | 2438.96 | 22 | 4270310000000 | -6.5992 | 1.5001 | 8.0994 | 3292.35 | 3292.35 | 1297040000
0.00012903 | 2438.96 | 23 | 40000000000000 | -9.7645 | -0.90473 | 8.8598 | 7043 | 7043 | 5679400000
0.00013397 | 2444.36 | 1 | 905770000 | 3.5919 | 3.2475 | -0.3444 | 0.70865 | 0.70865 | 1278170000
0.00013397 | 2444.36 | 2 | 14076400000000 | -2.9476 | -1.3082 | 1.6394 | 5.152 | 5.152 | 2732230000000
0.00013397 | 2444.36 | 3 | 8090540000000 | -3.1575 | -2.4041 | 0.75344 | 2.1243 | 2.1243 | 3808570000000
0.00013397 | 2444.36 | 4 | 15416100000000 | 0.43434 | 0.84339 | 0.40905 | 1.5054 | 1.5054 | 10240600000000
0.00013397 | 2444.36 | 5 | 35267800000 | -10.7925 | -13.1369 | -2.3444 | 0.095902 | 19235.8 | 1833450
0.00013397 | 2444.36 | 6 | 7500000000000 | -14.6277 | -2.7771 | 11.8506 | 140171 | 140171 | 53506200
0.00013397 | 2444.36 | 7 | 112243000000000 | -8.0882 | 1.7786 | 9.8668 | 19280.3 | 19280.3 | 5821640000
0.00013397 | 2444.36 | 8 | 11224300000000 | -11.2458 | -0.62547 | 10.6203 | 40957.2 | 40957.2 | 274050000
0.00013397 | 2444.36 | 9 | 15232300000000 | -3.3819 | -2.1516 | 1.2303 | 3.4224 | 3.4224 | 4450800000000
0.00013397 | 2444.36 | 10 | 1499840000 | -22.4726 | -14.6058 | 7.8668 | 2609.23 | 523351000 | 2.8658
0.00013397 | 2444.36 | 11 | 852882000000000 | -22.4726 | -14.6058 | 7.8668 | 2609.23 | 523351000 | 1629660
0.00013397 | 2444.36 | 12 | 3490970000000000 | -22.4726 | -14.6058 | 7.8668 | 2609.23 | 523351000 | 6670410
0.00013397 | 2444.36 | 13 | 26506700000 | -25.4201 | -15.914 | 9.5062 | 13442.7 | 2696290000 | 9.8308
0.00013397 | 2444.36 | 14 | 5689300000 | -22.0382 | -13.7624 | 8.2759 | 3927.89 | 787843000 | 7.2214
0.00013397 | 2444.36 | 15 | 27313700000000 | -25.1958 | -16.1665 | 9.0293 | 8344.02 | 1673610000 | 16320.2
0.00013397 | 2444.36 | 16 | 12500000000000 | -11.6801 | -1.4689 | 10.2112 | 27207.2 | 27207.2 | 459438000
0.00013397 | 2444.36 | 17 | 2000000000000 | -7.8111 | -1.8147 | 5.9964 | 401.997 | 401.997 | 4975160000
0.00013397 | 2444.36 | 18 | 11077300000000 | 10.5153 | 16.7302 | 6.2148 | 500.106 | 0.0024933 | 4442760000000000
0.00013397 | 2444.36 | 19 | 731558000000 | -3.869 | 0.34579 | 4.2148 | 67.6801 | 67.6801 | 10809100000
0.00013397 | 2444.36 | 20 | 6902530000000 | -6.8166 | -0.9624 | 5.8542 | 348.686 | 348.686 | 19795900000
0.00013397 | 2444.36 | 21 | 23259200 | 15.5706 | 1.5395 | -14.0311 | 8.061e-07 | 8.061e-07 | 28854000000000
0.00013397 | 2444.36 | 22 | 4292030000000 | -6.5851 | 1.4997 | 8.0848 | 3244.71 | 3244.71 | 1322780000
0.00013397 | 2444.36 | 23 | 40000000000000 | -9.7426 | -0.90438 | 8.8382 | 6892.75 | 6892.75 | 5803200000
0.00013892 | 2449.11 | 1 | 923227000 | 3.5843 | 3.2468 | -0.33743 | 0.7136 | 0.7136 | 1293750000
0.00013892 | 2449.11 | 2 | 14132400000000 | -2.941 | -1.3073 | 1.6337 | 5.1226 | 5.1226 | 2758840000000
0.00013892 | 2449.11 | 3 | 8082690000000 | -3.1507 | -2.4034 | 0.74732 | 2.1113 | 2.1113 | 3828250000000
0.00013892 | 2449.11 | 4 | 15535200000000 | 0.43356 | 0.84345 | 0.40989 | 1.5067 | 1.5067 | 10311100000000
0.00013892 | 2449.11 | 5 | 35190400000 | -10.7719 | -13.1373 | -2.3654 | 0.093915 | 18873.8 | 1864510
0.00013892 | 2449.11 | 6 | 7500000000000 | -14.5995 | -2.7772 | 11.8222 | 136249 | 136249 | 55046400
0.00013892 | 2449.11 | 7 | 112291000000000 | -8.0742 | 1.777 | 9.8512 | 18980.1 | 18980.1 | 5916250000
0.00013892 | 2449.11 | 8 | 11229100000000 | -11.2249 | -0.62646 | 10.5985 | 40073.2 | 40073.2 | 280215000
0.00013892 | 2449.11 | 9 | 15270800000000 | -3.3745 | -2.1508 | 1.2238 | 3.4 | 3.4 | 4491420000000
0.00013892 | 2449.11 | 10 | 1493430000 | -22.4304 | -14.6072 | 7.8232 | 2497.92 | 501997000 | 2.975
0.00013892 | 2449.11 | 11 | 851889000000000 | -22.4304 | -14.6072 | 7.8232 | 2497.92 | 501997000 | 1697000
0.00013892 | 2449.11 | 12 | 3482500000000000 | -22.4304 | -14.6072 | 7.8232 | 2497.92 | 501997000 | 6937300
0.00013892 | 2449.11 | 13 | 26371700000 | -25.3713 | -15.9145 | 9.4569 | 12795.8 | 2571530000 | 10.2553
0.00013892 | 2449.11 | 14 | 5675720000 | -21.9968 | -13.7637 | 8.2331 | 3763.49 | 756334000 | 7.5042
0.00013892 | 2449.11 | 15 | 27294200000000 | -25.1475 | -16.1671 | 8.9804 | 7945.95 | 1596870000 | 17092.3
0.00013892 | 2449.11 | 16 | 12500000000000 | -11.6585 | -1.4699 | 10.1886 | 26597.6 | 26597.6 | 469968000
0.00013892 | 2449.11 | 17 | 2000000000000 | -7.7961 | -1.8148 | 5.9813 | 395.951 | 395.951 | 5051130000
0.00013892 | 2449.11 | 18 | 11280500000000 | 10.4938 | 16.729 | 6.2352 | 510.413 | 0.0025398 | 4441530000000000
0.00013892 | 2449.11 | 19 | 732670000000 | -3.8624 | 0.34493 | 4.2073 | 67.1739 | 67.1739 | 10907100000
0.00013892 | 2449.11 | 20 | 6907500000000 | -6.8033 | -0.96238 | 5.841 | 344.105 | 344.105 | 20073800000
0.00013892 | 2449.11 | 21 | 23974400 | 15.5405 | 1.5397 | -14.0009 | 8.3082e-07 | 8.3082e-07 | 28856300000000
0.00013892 | 2449.11 | 22 | 4311180000000 | -6.5727 | 1.4993 | 8.072 | 3203.52 | 3203.52 | 1345760000
0.00013892 | 2449.11 | 23 | 40000000000000 | -9.7234 | -0.90407 | 8.8193 | 6763.69 | 6763.69 | 5913930000
0.00014386 | 2453.29 | 1 | 938812000 | 3.5776 | 3.2463 | -0.33132 | 0.71798 | 0.71798 | 1307580000
0.00014386 | 2453.29 | 2 | 14181800000000 | -2.9352 | -1.3065 | 1.6286 | 5.097 | 5.097 | 2782390000000
0.00014386 | 2453.29 | 3 | 8075800000000 | -3.1448 | -2.4028 | 0.74195 | 2.1 | 2.1 | 3845580000000
0.00014386 | 2453.29 | 4 | 15640600000000 | 0.43287 | 0.8435 | 0.41063 | 1.5078 | 1.5078 | 10373300000000
0.00014386 | 2453.29 | 5 | 35122800000 | -10.7538 | -13.1376 | -2.3837 | 0.092207 | 18562.1 | 1892180
0.00014386 | 2453.29 | 6 | 7500000000000 | -14.5747 | -2.7774 | 11.7974 | 132900 | 132900 | 56433400
0.00014386 | 2453.29 | 7 | 112333000000000 | -8.0619 | 1.7755 | 9.8374 | 18720.7 | 18720.7 | 6000500000
0.00014386 | 2453.29 | 8 | 11233300000000 | -11.2066 | -0.62732 | 10.5793 | 39313.8 | 39313.8 | 285735000
0.00014386 | 2453.29 | 9 | 15304700000000 | -3.3681 | -2.15 | 1.218 | 3.3805 | 3.3805 | 4527360000000
0.00014386 | 2453.29 | 10 | 1487810000 | -22.3934 | -14.6084 | 7.785 | 2404.21 | 483991000 | 3.074
0.00014386 | 2453.29 | 11 | 851018000000000 | -22.3934 | -14.6084 | 7.785 | 2404.21 | 483991000 | 1758330
0.00014386 | 2453.29 | 12 | 3475080000000000 | -22.3934 | -14.6084 | 7.785 | 2404.21 | 483991000 | 7180060
0.00014386 | 2453.29 | 13 | 26253800000 | -25.3286 | -15.9149 | 9.4136 | 12254.2 | 2466900000 | 10.6424
0.00014386 | 2453.29 | 14 | 5663850000 | -21.9605 | -13.7649 | 8.1956 | 3624.99 | 729745000 | 7.7614
0.00014386 | 2453.29 | 15 | 27277100000000 | -25.1052 | -16.1677 | 8.9375 | 7612.55 | 1532480000 | 17799.3
0.00014386 | 2453.29 | 16 | 12500000000000 | -11.6395 | -1.4708 | 10.1687 | 26074.2 | 26074.2 | 479401000
0.00014386 | 2453.29 | 17 | 2000000000000 | -7.783 | -1.815 | 5.968 | 390.724 | 390.724 | 5118700000
0.00014386 | 2453.29 | 18 | 11461800000000 | 10.4749 | 16.728 | 6.2531 | 519.624 | 0.0025812 | 4440460000000000
0.00014386 | 2453.29 | 19 | 733646000000 | -3.8565 | 0.34418 | 4.2007 | 66.7331 | 66.7331 | 10993700000
0.00014386 | 2453.29 | 20 | 6911860000000 | -6.7917 | -0.96236 | 5.8293 | 340.138 | 340.138 | 20320800000
0.00014386 | 2453.29 | 21 | 24619600 | 15.5141 | 1.5398 | -13.9744 | 8.5312e-07 | 8.5312e-07 | 28858200000000
0.00014386 | 2453.29 | 22 | 4328050000000 | -6.5618 | 1.499 | 8.0608 | 3167.83 | 3167.83 | 1366250000
0.00014386 | 2453.29 | 23 | 40000000000000 | -9.7066 | -0.9038 | 8.8027 | 6652.52 | 6652.52 | 6012760000
0.00014879 | 2457.01 | 1 | 952849000 | 3.5717 | 3.2458 | -0.3259 | 0.72188 | 0.72188 | 1319970000
0.00014879 | 2457.01 | 2 | 14225800000000 | -2.9301 | -1.3059 | 1.6242 | 5.0744 | 5.0744 | 2803450000000
0.00014879 | 2457.01 | 3 | 8069690000000 | -3.1395 | -2.4023 | 0.73719 | 2.0901 | 2.0901 | 3861000000000
0.00014879 | 2457.01 | 4 | 15734700000000 | 0.43226 | 0.84354 | 0.41128 | 1.5088 | 1.5088 | 10428900000000
0.00014879 | 2457.01 | 5 | 35063200000 | -10.7378 | -13.1378 | -2.4 | 0.090718 | 18290 | 1917070
0.00014879 | 2457.01 | 6 | 7500000000000 | -14.5528 | -2.7775 | 11.7753 | 130000 | 130000 | 57692400
0.00014879 | 2457.01 | 7 | 112371000000000 | -8.051 | 1.7742 | 9.8252 | 18493.5 | 18493.5 | 6076220000
0.00014879 | 2457.01 | 8 | 11237100000000 | -11.1905 | -0.62809 | 10.5624 | 38652.4 | 38652.4 | 290721000
0.00014879 | 2457.01 | 9 | 15334900000000 | -3.3623 | -2.1494 | 1.2129 | 3.3633 | 3.3633 | 4559470000000
0.00014879 | 2457.01 | 10 | 1482830000 | -22.3605 | -14.6095 | 7.7511 | 2324.07 | 468568000 | 3.1646
0.00014879 | 2457.01 | 11 | 850244000000000 | -22.3605 | -14.6095 | 7.7511 | 2324.07 | 468568000 | 1814560
0.00014879 | 2457.01 | 12 | 3468510000000000 | -22.3605 | -14.6095 | 7.7511 | 2324.07 | 468568000 | 7402370
0.00014879 | 2457.01 | 13 | 26149600000 | -25.2906 | -15.9153 | 9.3753 | 11793.3 | 2377700000 | 10.9979
0.00014879 | 2457.01 | 14 | 5653350000 | -21.9283 | -13.7659 | 8.1624 | 3506.45 | 706953000 | 7.9968
0.00014879 | 2457.01 | 15 | 27261900000000 | -25.0677 | -16.1682 | 8.8995 | 7328.66 | 1477570000 | 18450.6
0.00014879 | 2457.01 | 16 | 12500000000000 | -11.6227 | -1.4716 | 10.1511 | 25618.8 | 25618.8 | 487923000
0.00014879 | 2457.01 | 17 | 2000000000000 | -7.7714 | -1.8152 | 5.9562 | 386.147 | 386.147 | 5179370000
0.00014879 | 2457.01 | 18 | 11625000000000 | 10.4582 | 16.7272 | 6.269 | 527.929 | 0.0026185 | 4439540000000000
0.00014879 | 2457.01 | 19 | 734512000000 | -3.8513 | 0.34352 | 4.1949 | 66.3446 | 66.3446 | 11071200000
0.00014879 | 2457.01 | 20 | 6915720000000 | -6.7814 | -0.96234 | 5.8191 | 336.658 | 336.658 | 20542300000
0.00014879 | 2457.01 | 21 | 25206200 | 15.4907 | 1.5399 | -13.9509 | 8.734e-07 | 8.734e-07 | 28859900000000
0.00014879 | 2457.01 | 22 | 4343080000000 | -6.5522 | 1.4987 | 8.0509 | 3136.52 | 3136.52 | 1384680000
0.00014879 | 2457.01 | 23 | 40000000000000 | -9.6916 | -0.90356 | 8.7881 | 6555.48 | 6555.48 | 6101770000
0.00015373 | 2460.31 | 1 | 965433000 | 3.5665 | 3.2454 | -0.32112 | 0.72534 | 0.72534 | 1331010000
0.00015373 | 2460.31 | 2 | 14264800000000 | -2.9255 | -1.3053 | 1.6203 | 5.0545 | 5.0545 | 2822190000000
0.00015373 | 2460.31 | 3 | 8064280000000 | -3.1348 | -2.4018 | 0.73298 | 2.0813 | 2.0813 | 3874680000000
0.00015373 | 2460.31 | 4 | 15818400000000 | 0.43172 | 0.84358 | 0.41186 | 1.5096 | 1.5096 | 10478400000000
0.00015373 | 2460.31 | 5 | 35010600000 | -10.7237 | -13.1381 | -2.4144 | 0.089422 | 18052.9 | 1939340
0.00015373 | 2460.31 | 6 | 7500000000000 | -14.5334 | -2.7776 | 11.7558 | 127489 | 127489 | 58828700
0.00015373 | 2460.31 | 7 | 112404000000000 | -8.0414 | 1.773 | 9.8144 | 18295.1 | 18295.1 | 6143950000
0.00015373 | 2460.31 | 8 | 11240400000000 | -11.1761 | -0.62877 | 10.5474 | 38077 | 38077 | 295201000
0.00015373 | 2460.31 | 9 | 15361600000000 | -3.3573 | -2.1488 | 1.2084 | 3.3482 | 3.3482 | 4588050000000
0.00015373 | 2460.31 | 10 | 1478440000 | -22.3315 | -14.6104 | 7.7211 | 2255.46 | 455344000 | 3.2468
0.00015373 | 2460.31 | 11 | 849561000000000 | -22.3315 | -14.6104 | 7.7211 | 2255.46 | 455344000 | 1865750
0.00015373 | 2460.31 | 12 | 3462700000000000 | -22.3315 | -14.6104 | 7.7211 | 2255.46 | 455344000 | 7604570
0.00015373 | 2460.31 | 13 | 26057800000 | -25.2571 | -15.9157 | 9.3414 | 11400.2 | 2301540000 | 11.3219
0.00015373 | 2460.31 | 14 | 5644100000 | -21.8998 | -13.7668 | 8.133 | 3404.9 | 687400000 | 8.2108
0.00015373 | 2460.31 | 15 | 27248500000000 | -25.0346 | -16.1686 | 8.8659 | 7086.54 | 1430670000 | 19046
0.00015373 | 2460.31 | 16 | 12500000000000 | -11.6079 | -1.4724 | 10.1355 | 25222.8 | 25222.8 | 495583000
0.00015373 | 2460.31 | 17 | 2000000000000 | -7.7611 | -1.8153 | 5.9458 | 382.146 | 382.146 | 5233600000
0.00015373 | 2460.31 | 18 | 11771100000000 | 10.4434 | 16.7264 | 6.283 | 535.38 | 0.0026519 | 4438740000000000
0.00015373 | 2460.31 | 19 | 735279000000 | -3.8468 | 0.34293 | 4.1897 | 66.003 | 66.003 | 11140100000
0.00015373 | 2460.31 | 20 | 6919140000000 | -6.7723 | -0.96232 | 5.81 | 333.613 | 333.613 | 20740000000
0.00015373 | 2460.31 | 21 | 25736300 | 15.4701 | 1.5399 | -13.9301 | 8.9172e-07 | 8.9172e-07 | 28861400000000
0.00015373 | 2460.31 | 22 | 4356410000000 | -6.5436 | 1.4985 | 8.0421 | 3109.1 | 3109.1 | 1401180000
0.00015373 | 2460.31 | 23 | 40000000000000 | -9.6784 | -0.90334 | 8.7751 | 6470.88 | 6470.88 | 6181540000
0.00015865 | 2463.27 | 1 | 976846000 | 3.5618 | 3.245 | -0.31683 | 0.72845 | 0.72845 | 1340980000
0.00015865 | 2463.27 | 2 | 14299900000000 | -2.9215 | -1.3047 | 1.6168 | 5.0368 | 5.0368 | 2839100000000
0.00015865 | 2463.27 | 3 | 8059430000000 | -3.1306 | -2.4014 | 0.72921 | 2.0734 | 2.0734 | 3886970000000
0.00015865 | 2463.27 | 4 | 15893900000000 | 0.43123 | 0.84362 | 0.41238 | 1.5104 | 1.5104 | 10522900000000
0.00015865 | 2463.27 | 5 | 34963700000 | -10.711 | -13.1383 | -2.4273 | 0.088276 | 17843.1 | 1959510
0.00015865 | 2463.27 | 6 | 7500000000000 | -14.516 | -2.7777 | 11.7383 | 125281 | 125281 | 59865600
0.00015865 | 2463.27 | 7 | 112434000000000 | -8.0327 | 1.772 | 9.8047 | 18119 | 18119 | 6205270000
0.00015865 | 2463.27 | 8 | 11243400000000 | -11.1633 | -0.62938 | 10.5339 | 37568.8 | 37568.8 | 299273000
0.00015865 | 2463.27 | 9 | 15385700000000 | -3.3527 | -2.1483 | 1.2044 | 3.3347 | 3.3347 | 4613810000000
0.00015865 | 2463.27 | 10 | 1474500000 | -22.3056 | -14.6113 | 7.6943 | 2195.71 | 443816000 | 3.3223
0.00015865 | 2463.27 | 11 | 848948000000000 | -22.3056 | -14.6113 | 7.6943 | 2195.71 | 443816000 | 1912840
0.00015865 | 2463.27 | 12 | 3457500000000000 | -22.3056 | -14.6113 | 7.6943 | 2195.71 | 443816000 | 7790390
0.00015865 | 2463.27 | 13 | 25975800000 | -25.227 | -15.916 | 9.311 | 11059.3 | 2235390000 | 11.6203
0.00015865 | 2463.27 | 14 | 5635830000 | -21.8743 | -13.7677 | 8.1066 | 3316.43 | 670344000 | 8.4074
0.00015865 | 2463.27 | 15 | 27236600000000 | -25.0049 | -16.169 | 8.8359 | 6876.43 | 1389920000 | 19595.8
0.00015865 | 2463.27 | 16 | 12500000000000 | -11.5945 | -1.473 | 10.1215 | 24873.3 | 24873.3 | 502548000
0.00015865 | 2463.27 | 17 | 2000000000000 | -7.7519 | -1.8154 | 5.9365 | 378.597 | 378.597 | 5282660000
0.00015865 | 2463.27 | 18 | 11903600000000 | 10.4302 | 16.7257 | 6.2955 | 542.144 | 0.0026822 | 4438030000000000
0.00015865 | 2463.27 | 19 | 735967000000 | -3.8427 | 0.34241 | 4.1851 | 65.6984 | 65.6984 | 11202200000
0.00015865 | 2463.27 | 20 | 6922200000000 | -6.7641 | -0.9623 | 5.8018 | 330.907 | 330.907 | 20918900000
0.00015865 | 2463.27 | 21 | 26220700 | 15.4515 | 1.54 | -13.9115 | 9.0846e-07 | 9.0846e-07 | 28862800000000
0.00015865 | 2463.27 | 22 | 4368400000000 | -6.536 | 1.4982 | 8.0342 | 3084.73 | 3084.73 | 1416130000
0.00015865 | 2463.27 | 23 | 40000000000000 | -9.6666 | -0.90316 | 8.7634 | 6396.03 | 6396.03 | 6253880000
0.00016363 | 2465.88 | 1 | 987008000 | 3.5577 | 3.2447 | -0.31306 | 0.73121 | 0.73121 | 1349830000
0.00016363 | 2465.88 | 2 | 14330900000000 | -2.9179 | -1.3042 | 1.6137 | 5.0212 | 5.0212 | 2854070000000
0.00016363 | 2465.88 | 3 | 8055160000000 | -3.1269 | -2.401 | 0.72589 | 2.0666 | 2.0666 | 3897820000000
0.00016363 | 2465.88 | 4 | 15960700000000 | 0.43081 | 0.84365 | 0.41284 | 1.5111 | 1.5111 | 10562300000000
0.00016363 | 2465.88 | 5 | 34922500000 | -10.6998 | -13.1385 | -2.4386 | 0.087279 | 17660.4 | 1977450
0.00016363 | 2465.88 | 6 | 7500000000000 | -14.5007 | -2.7778 | 11.7229 | 123368 | 123368 | 60793800
0.00016363 | 2465.88 | 7 | 112460000000000 | -8.0251 | 1.7711 | 9.7962 | 17965.4 | 17965.4 | 6259790000
0.00016363 | 2465.88 | 8 | 11246000000000 | -11.152 | -0.62991 | 10.5221 | 37126.9 | 37126.9 | 302906000
0.00016363 | 2465.88 | 9 | 15406900000000 | -3.3487 | -2.1479 | 1.2008 | 3.3229 | 3.3229 | 4636620000000
0.00016363 | 2465.88 | 10 | 1471040000 | -22.2827 | -14.612 | 7.6706 | 2144.41 | 433906000 | 3.3902
0.00016363 | 2465.88 | 11 | 848408000000000 | -22.2827 | -14.612 | 7.6706 | 2144.41 | 433906000 | 1955280
0.00016363 | 2465.88 | 12 | 3452920000000000 | -22.2827 | -14.612 | 7.6706 | 2144.41 | 433906000 | 7957760
0.00016363 | 2465.88 | 13 | 25903800000 | -25.2006 | -15.9163 | 9.2843 | 10767.5 | 2178720000 | 11.8895
0.00016363 | 2465.88 | 14 | 5628550000 | -21.8519 | -13.7684 | 8.0835 | 3240.42 | 655676000 | 8.5844
0.00016363 | 2465.88 | 15 | 27226000000000 | -24.9788 | -16.1694 | 8.8094 | 6696.58 | 1355000000 | 20092.9
0.00016363 | 2465.88 | 16 | 12500000000000 | -11.5828 | -1.4736 | 10.1093 | 24569.4 | 24569.4 | 508762000
0.00016363 | 2465.88 | 17 | 2000000000000 | -7.7438 | -1.8155 | 5.9283 | 375.499 | 375.499 | 5326240000
0.00016363 | 2465.88 | 18 | 12021500000000 | 10.4185 | 16.7251 | 6.3066 | 548.171 | 0.0027091 | 4437410000000000
0.00016363 | 2465.88 | 19 | 736573000000 | -3.839 | 0.34195 | 4.181 | 65.4314 | 65.4314 | 11257200000
0.00016363 | 2465.88 | 20 | 6924900000000 | -6.7569 | -0.96228 | 5.7947 | 328.544 | 328.544 | 21077600000
0.00016363 | 2465.88 | 21 | 26654700 | 15.4352 | 1.5401 | -13.8951 | 9.2346e-07 | 9.2346e-07 | 28864000000000
0.00016363 | 2465.88 | 22 | 4378990000000 | -6.5293 | 1.498 | 8.0273 | 3063.44 | 3063.44 | 1429430000
0.00016363 | 2465.88 | 23 | 40000000000000 | -9.6562 | -0.90299 | 8.7532 | 6330.83 | 6330.83 | 6318280000
0.00016854 | 2468.23 | 1 | 996196000 | 3.554 | 3.2443 | -0.30967 | 0.73369 | 0.73369 | 1357800000
0.00016854 | 2468.23 | 2 | 14358700000000 | -2.9147 | -1.3038 | 1.6109 | 5.0073 | 5.0073 | 2867550000000
0.00016854 | 2468.23 | 3 | 8051330000000 | -3.1236 | -2.4007 | 0.72292 | 2.0604 | 2.0604 | 3907560000000
0.00016854 | 2468.23 | 4 | 16020700000000 | 0.43043 | 0.84367 | 0.41325 | 1.5117 | 1.5117 | 10597700000000
0.00016854 | 2468.23 | 5 | 34885700000 | -10.6899 | -13.1387 | -2.4488 | 0.086397 | 17498.4 | 1993650
0.00016854 | 2468.23 | 6 | 7500000000000 | -14.487 | -2.7779 | 11.7092 | 121680 | 121680 | 61637000
0.00016854 | 2468.23 | 7 | 112483000000000 | -8.0183 | 1.7703 | 9.7886 | 17829 | 17829 | 6309000000
0.00016854 | 2468.23 | 8 | 11248300000000 | -11.1419 | -0.63039 | 10.5115 | 36735.7 | 36735.7 | 306196000
0.00016854 | 2468.23 | 9 | 15425900000000 | -3.3451 | -2.1475 | 1.1977 | 3.3123 | 3.3123 | 4657150000000
0.00016854 | 2468.23 | 10 | 1467940000 | -22.2622 | -14.6127 | 7.6494 | 2099.49 | 425221000 | 3.4522
0.00016854 | 2468.23 | 11 | 847924000000000 | -22.2622 | -14.6127 | 7.6494 | 2099.49 | 425221000 | 1994080
0.00016854 | 2468.23 | 12 | 3448820000000000 | -22.2622 | -14.6127 | 7.6494 | 2099.49 | 425221000 | 8110640
0.00016854 | 2468.23 | 13 | 25839500000 | -25.1769 | -15.9165 | 9.2604 | 10512.8 | 2129210000 | 12.1357
0.00016854 | 2468.23 | 14 | 5622060000 | -21.8317 | -13.769 | 8.0627 | 3173.85 | 642816000 | 8.746
0.00016854 | 2468.23 | 15 | 27216600000000 | -24.9553 | -16.1697 | 8.7856 | 6539.55 | 1324490000 | 20548.7
0.00016854 | 2468.23 | 16 | 12500000000000 | -11.5723 | -1.4741 | 10.0983 | 24300.6 | 24300.6 | 514391000
0.00016854 | 2468.23 | 17 | 2000000000000 | -7.7365 | -1.8156 | 5.9209 | 372.747 | 372.747 | 5365560000
0.00016854 | 2468.23 | 18 | 12128000000000 | 10.408 | 16.7245 | 6.3165 | 553.623 | 0.0027335 | 4436870000000000
0.00016854 | 2468.23 | 19 | 737116000000 | -3.8358 | 0.34153 | 4.1773 | 65.1932 | 65.1932 | 11306600000
0.00016854 | 2468.23 | 20 | 6927320000000 | -6.7505 | -0.96226 | 5.7882 | 326.441 | 326.441 | 21220700000
0.00016854 | 2468.23 | 21 | 27049400 | 15.4206 | 1.5402 | -13.8805 | 9.371e-07 | 9.371e-07 | 28865100000000
0.00016854 | 2468.23 | 22 | 4388490000000 | -6.5233 | 1.4978 | 8.0211 | 3044.5 | 3044.5 | 1441450000
0.00016854 | 2468.23 | 23 | 40000000000000 | -9.6469 | -0.90284 | 8.744 | 6273.03 | 6273.03 | 6376510000
0.00017348 | 2470.33 | 1 | 1004490000 | 3.5507 | 3.2441 | -0.30665 | 0.73591 | 0.73591 | 1364970000
0.00017348 | 2470.33 | 2 | 14383600000000 | -2.9118 | -1.3034 | 1.6084 | 4.9949 | 4.9949 | 2879670000000
0.00017348 | 2470.33 | 3 | 8047900000000 | -3.1206 | -2.4004 | 0.72027 | 2.055 | 2.055 | 3916300000000
0.00017348 | 2470.33 | 4 | 16074700000000 | 0.43008 | 0.8437 | 0.41362 | 1.5123 | 1.5123 | 10629500000000
0.00017348 | 2470.33 | 5 | 34852900000 | -10.6809 | -13.1388 | -2.4579 | 0.085614 | 17354.7 | 2008270
0.00017348 | 2470.33 | 6 | 7500000000000 | -14.4748 | -2.7779 | 11.6968 | 120189 | 120189 | 62401700
0.00017348 | 2470.33 | 7 | 112504000000000 | -8.0122 | 1.7695 | 9.7818 | 17707.7 | 17707.7 | 6353390000
0.00017348 | 2470.33 | 8 | 11250400000000 | -11.1328 | -0.63083 | 10.502 | 36389 | 36389 | 309171000
0.00017348 | 2470.33 | 9 | 15443000000000 | -3.3419 | -2.1471 | 1.1948 | 3.3029 | 3.3029 | 4675600000000
0.00017348 | 2470.33 | 10 | 1465170000 | -22.2438 | -14.6133 | 7.6305 | 2060.09 | 417596000 | 3.5086
0.00017348 | 2470.33 | 11 | 847491000000000 | -22.2438 | -14.6133 | 7.6305 | 2060.09 | 417596000 | 2029450
0.00017348 | 2470.33 | 12 | 3445150000000000 | -22.2438 | -14.6133 | 7.6305 | 2060.09 | 417596000 | 8249960
0.00017348 | 2470.33 | 13 | 25782100000 | -25.1557 | -15.9167 | 9.2389 | 10289.9 | 2085840000 | 12.3605
0.00017348 | 2470.33 | 14 | 5616250000 | -21.8138 | -13.7696 | 8.0441 | 3115.42 | 631519000 | 8.8932
0.00017348 | 2470.33 | 15 | 27208100000000 | -24.9344 | -16.17 | 8.7644 | 6402.11 | 1297760000 | 20965.5
0.00017348 | 2470.33 | 16 | 12500000000000 | -11.5629 | -1.4745 | 10.0884 | 24062.4 | 24062.4 | 519482000
0.00017348 | 2470.33 | 17 | 2000000000000 | -7.73 | -1.8157 | 5.9143 | 370.301 | 370.301 | 5401010000
0.00017348 | 2470.33 | 18 | 12224200000000 | 10.3987 | 16.724 | 6.3253 | 558.549 | 0.0027554 | 4436390000000000
0.00017348 | 2470.33 | 19 | 737602000000 | -3.8329 | 0.34116 | 4.1741 | 64.9807 | 64.9807 | 11351100000
0.00017348 | 2470.33 | 20 | 6929490000000 | -6.7447 | -0.96225 | 5.7825 | 324.571 | 324.571 | 21349700000
0.00017348 | 2470.33 | 21 | 27407700 | 15.4076 | 1.5402 | -13.8674 | 9.4948e-07 | 9.4948e-07 | 28866000000000
0.00017348 | 2470.33 | 22 | 4397020000000 | -6.5179 | 1.4977 | 8.0155 | 3027.64 | 3027.64 | 1452290000
0.00017348 | 2470.33 | 23 | 40000000000000 | -9.6385 | -0.90271 | 8.7358 | 6221.73 | 6221.73 | 6429080000
0.00017843 | 2472.22 | 1 | 1011990000 | 3.5478 | 3.2438 | -0.30394 | 0.73791 | 0.73791 | 1371440000
0.00017843 | 2472.22 | 2 | 14406000000000 | -2.9093 | -1.3031 | 1.6062 | 4.9838 | 4.9838 | 2890580000000
0.00017843 | 2472.22 | 3 | 8044830000000 | -3.118 | -2.4001 | 0.71788 | 2.0501 | 2.0501 | 3924140000000
0.00017843 | 2472.22 | 4 | 16123400000000 | 0.42978 | 0.84372 | 0.41394 | 1.5128 | 1.5128 | 10658200000000
0.00017843 | 2472.22 | 5 | 34823500000 | -10.6729 | -13.1389 | -2.4661 | 0.084918 | 17226.8 | 2021470
0.00017843 | 2472.22 | 6 | 7500000000000 | -14.4638 | -2.778 | 11.6858 | 118867 | 118867 | 63095600
0.00017843 | 2472.22 | 7 | 112523000000000 | -8.0068 | 1.7689 | 9.7756 | 17599.6 | 17599.6 | 6393480000
0.00017843 | 2472.22 | 8 | 11252300000000 | -11.1247 | -0.63121 | 10.4935 | 36080.7 | 36080.7 | 311864000
0.00017843 | 2472.22 | 9 | 15458400000000 | -3.339 | -2.1468 | 1.1923 | 3.2945 | 3.2945 | 4692210000000
0.00017843 | 2472.22 | 10 | 1462690000 | -22.2274 | -14.6139 | 7.6135 | 2025.37 | 410872000 | 3.56
0.00017843 | 2472.22 | 11 | 847102000000000 | -22.2274 | -14.6139 | 7.6135 | 2025.37 | 410872000 | 2061720
0.00017843 | 2472.22 | 12 | 3441860000000000 | -22.2274 | -14.6139 | 7.6135 | 2025.37 | 410872000 | 8376950
0.00017843 | 2472.22 | 13 | 25730700000 | -25.1366 | -15.9169 | 9.2197 | 10094 | 2047700000 | 12.5656
0.00017843 | 2472.22 | 14 | 5611050000 | -21.7976 | -13.7702 | 8.0274 | 3063.92 | 621556000 | 9.0274
0.00017843 | 2472.22 | 15 | 27200600000000 | -24.9156 | -16.1703 | 8.7453 | 6281.3 | 1274240000 | 21346.5
0.00017843 | 2472.22 | 16 | 12500000000000 | -11.5545 | -1.4749 | 10.0796 | 23850.8 | 23850.8 | 524092000
0.00017843 | 2472.22 | 17 | 2000000000000 | -7.7242 | -1.8158 | 5.9084 | 368.12 | 368.12 | 5433010000
0.00017843 | 2472.22 | 18 | 12311100000000 | 10.3903 | 16.7236 | 6.3333 | 563.004 | 0.0027753 | 4435960000000000
0.00017843 | 2472.22 | 19 | 738039000000 | -3.8303 | 0.34083 | 4.1712 | 64.7906 | 64.7906 | 11391100000
0.00017843 | 2472.22 | 20 | 6931430000000 | -6.7396 | -0.96223 | 5.7774 | 322.903 | 322.903 | 21466000000
0.00017843 | 2472.22 | 21 | 27733100 | 15.3958 | 1.5403 | -13.8556 | 9.6072e-07 | 9.6072e-07 | 28866900000000
0.00017843 | 2472.22 | 22 | 4404690000000 | -6.513 | 1.4975 | 8.0106 | 3012.6 | 3012.6 | 1462090000
0.00017843 | 2472.22 | 23 | 40000000000000 | -9.631 | -0.90259 | 8.7284 | 6176.08 | 6176.08 | 6476600000
0.00018339 | 2473.9 | 1 | 1018720000 | 3.5451 | 3.2436 | -0.30152 | 0.73969 | 0.73969 | 1377220000
0.00018339 | 2473.9 | 2 | 14426000000000 | -2.907 | -1.3028 | 1.6042 | 4.9739 | 4.9739 | 2900330000000
0.00018339 | 2473.9 | 3 | 8042090000000 | -3.1156 | -2.3999 | 0.71576 | 2.0457 | 2.0457 | 3931140000000
0.00018339 | 2473.9 | 4 | 16166800000000 | 0.4295 | 0.84374 | 0.41424 | 1.5132 | 1.5132 | 10683700000000
0.00018339 | 2473.9 | 5 | 34797400000 | -10.6657 | -13.1391 | -2.4733 | 0.084304 | 17113.8 | 2033300
0.00018339 | 2473.9 | 6 | 7500000000000 | -14.454 | -2.7781 | 11.6759 | 117703 | 117703 | 63719700
0.00018339 | 2473.9 | 7 | 112540000000000 | -8.0019 | 1.7683 | 9.7702 | 17504 | 17504 | 6429360000
0.00018339 | 2473.9 | 8 | 11254000000000 | -11.1175 | -0.63156 | 10.4859 | 35808.6 | 35808.6 | 314281000
0.00018339 | 2473.9 | 9 | 15472100000000 | -3.3365 | -2.1465 | 1.19 | 3.287 | 3.287 | 4707050000000
0.00018339 | 2473.9 | 10 | 1460470000 | -22.2127 | -14.6144 | 7.5984 | 1994.97 | 404980000 | 3.6063
0.00018339 | 2473.9 | 11 | 846756000000000 | -22.2127 | -14.6144 | 7.5984 | 1994.97 | 404980000 | 2090860
0.00018339 | 2473.9 | 12 | 3438930000000000 | -22.2127 | -14.6144 | 7.5984 | 1994.97 | 404980000 | 8491600
0.00018339 | 2473.9 | 13 | 25685000000 | -25.1197 | -15.9171 | 9.2026 | 9922.83 | 2014340000 | 12.751
0.00018339 | 2473.9 | 14 | 5606430000 | -21.7832 | -13.7706 | 8.0126 | 3018.81 | 612821000 | 9.1486
0.00018339 | 2473.9 | 15 | 27193800000000 | -24.8989 | -16.1705 | 8.7284 | 6175.7 | 1253670000 | 21691.3
0.00018339 | 2473.9 | 16 | 12500000000000 | -11.547 | -1.4753 | 10.0717 | 23664 | 23664 | 528229000
0.00018339 | 2473.9 | 17 | 2000000000000 | -7.719 | -1.8158 | 5.9032 | 366.191 | 366.191 | 5461640000
0.00018339 | 2473.9 | 18 | 12389000000000 | 10.3828 | 16.7232 | 6.3404 | 566.999 | 0.0027931 | 4435580000000000
0.00018339 | 2473.9 | 19 | 738427000000 | -3.828 | 0.34054 | 4.1685 | 64.622 | 64.622 | 11426900000
0.00018339 | 2473.9 | 20 | 6933160000000 | -6.735 | -0.96222 | 5.7728 | 321.425 | 321.425 | 21570000000
0.00018339 | 2473.9 | 21 | 28025900 | 15.3854 | 1.5403 | -13.8451 | 9.7084e-07 | 9.7084e-07 | 28867600000000
0.00018339 | 2473.9 | 22 | 4411520000000 | -6.5088 | 1.4974 | 8.0061 | 2999.28 | 2999.28 | 1470860000
0.00018339 | 2473.9 | 23 | 40000000000000 | -9.6244 | -0.90248 | 8.7219 | 6135.74 | 6135.74 | 6519180000
0.00018833 | 2475.42 | 1 | 1024820000 | 3.5427 | 3.2434 | -0.29934 | 0.7413 | 0.7413 | 1382460000
0.00018833 | 2475.42 | 2 | 14444100000000 | -2.9049 | -1.3025 | 1.6024 | 4.965 | 4.965 | 2909160000000
0.00018833 | 2475.42 | 3 | 8039620000000 | -3.1135 | -2.3996 | 0.71384 | 2.0418 | 2.0418 | 3937470000000
0.00018833 | 2475.42 | 4 | 16206100000000 | 0.42926 | 0.84376 | 0.4145 | 1.5136 | 1.5136 | 10706900000000
0.00018833 | 2475.42 | 5 | 34773900000 | -10.6593 | -13.1392 | -2.4799 | 0.083753 | 17012.4 | 2044030
0.00018833 | 2475.42 | 6 | 7500000000000 | -14.4451 | -2.7781 | 11.667 | 116662 | 116662 | 64288500
0.00018833 | 2475.42 | 7 | 112555000000000 | -7.9975 | 1.7678 | 9.7653 | 17418.1 | 17418.1 | 6461940000
0.00018833 | 2475.42 | 8 | 11255500000000 | -11.111 | -0.63187 | 10.4791 | 35564.7 | 35564.7 | 316479000
0.00018833 | 2475.42 | 9 | 15484400000000 | -3.3342 | -2.1462 | 1.1879 | 3.2803 | 3.2803 | 4720480000000
0.00018833 | 2475.42 | 10 | 1458480000 | -22.1995 | -14.6148 | 7.5847 | 1967.91 | 399733000 | 3.6486
0.00018833 | 2475.42 | 11 | 846444000000000 | -22.1995 | -14.6148 | 7.5847 | 1967.91 | 399733000 | 2117520
0.00018833 | 2475.42 | 12 | 3436290000000000 | -22.1995 | -14.6148 | 7.5847 | 1967.91 | 399733000 | 8596460
0.00018833 | 2475.42 | 13 | 25643800000 | -25.1044 | -15.9173 | 9.1872 | 9770.77 | 1984690000 | 12.9208
0.00018833 | 2475.42 | 14 | 5602260000 | -21.7703 | -13.771 | 7.9992 | 2978.65 | 605041000 | 9.2593
0.00018833 | 2475.42 | 15 | 27187700000000 | -24.8838 | -16.1707 | 8.7131 | 6081.88 | 1235390000 | 22007.5
0.00018833 | 2475.42 | 16 | 12500000000000 | -11.5402 | -1.4756 | 10.0646 | 23496.6 | 23496.6 | 531993000
0.00018833 | 2475.42 | 17 | 2000000000000 | -7.7143 | -1.8159 | 5.8984 | 364.457 | 364.457 | 5487620000
0.00018833 | 2475.42 | 18 | 12459700000000 | 10.3761 | 16.7228 | 6.3467 | 570.63 | 0.0028092 | 4435240000000000
0.00018833 | 2475.42 | 19 | 738779000000 | -3.8259 | 0.34027 | 4.1662 | 64.4701 | 64.4701 | 11459200000
0.00018833 | 2475.42 | 20 | 6934720000000 | -6.7308 | -0.96221 | 5.7686 | 320.097 | 320.097 | 21664400000
0.00018833 | 2475.42 | 21 | 28292900 | 15.376 | 1.5404 | -13.8356 | 9.8007e-07 | 9.8007e-07 | 28868300000000
0.00018833 | 2475.42 | 22 | 4417710000000 | -6.5049 | 1.4972 | 8.0021 | 2987.3 | 2987.3 | 1478830000
0.00018833 | 2475.42 | 23 | 40000000000000 | -9.6184 | -0.90239 | 8.716 | 6099.54 | 6099.54 | 6557870000
0.0001933 | 2476.79 | 1 | 1030320000 | 3.5406 | 3.2432 | -0.2974 | 0.74275 | 0.74275 | 1387160000
0.0001933 | 2476.79 | 2 | 14460300000000 | -2.9031 | -1.3022 | 1.6008 | 4.9571 | 4.9571 | 2917080000000
0.0001933 | 2476.79 | 3 | 8037400000000 | -3.1116 | -2.3994 | 0.71213 | 2.0383 | 2.0383 | 3943130000000
0.0001933 | 2476.79 | 4 | 16241400000000 | 0.42904 | 0.84377 | 0.41474 | 1.514 | 1.514 | 10727700000000
0.0001933 | 2476.79 | 5 | 34752900000 | -10.6535 | -13.1393 | -2.4857 | 0.083263 | 16922.2 | 2053680
0.0001933 | 2476.79 | 6 | 7500000000000 | -14.4372 | -2.7782 | 11.6591 | 115738 | 115738 | 64801300
0.0001933 | 2476.79 | 7 | 112568000000000 | -7.9936 | 1.7673 | 9.7609 | 17341.6 | 17341.6 | 6491210000
0.0001933 | 2476.79 | 8 | 11256800000000 | -11.1051 | -0.63215 | 10.473 | 35348 | 35348 | 318457000
0.0001933 | 2476.79 | 9 | 15495500000000 | -3.3321 | -2.146 | 1.1861 | 3.2742 | 3.2742 | 4732530000000
0.0001933 | 2476.79 | 10 | 1456700000 | -22.1877 | -14.6152 | 7.5725 | 1944.02 | 395098000 | 3.6869
0.0001933 | 2476.79 | 11 | 846165000000000 | -22.1877 | -14.6152 | 7.5725 | 1944.02 | 395098000 | 2141660
0.0001933 | 2476.79 | 12 | 3433930000000000 | -22.1877 | -14.6152 | 7.5725 | 1944.02 | 395098000 | 8691320
0.0001933 | 2476.79 | 13 | 25607000000 | -25.0908 | -15.9174 | 9.1733 | 9636.76 | 1958550000 | 13.0745
0.0001933 | 2476.79 | 14 | 5598530000 | -21.7587 | -13.7714 | 7.9873 | 2943.19 | 598167000 | 9.3595
0.0001933 | 2476.79 | 15 | 27182300000000 | -24.8702 | -16.1709 | 8.6994 | 5999.2 | 1219260000 | 22294
0.0001933 | 2476.79 | 16 | 12500000000000 | -11.5342 | -1.4759 | 10.0583 | 23347.9 | 23347.9 | 535381000
0.0001933 | 2476.79 | 17 | 2000000000000 | -7.7101 | -1.816 | 5.8942 | 362.914 | 362.914 | 5510950000
0.0001933 | 2476.79 | 18 | 12523300000000 | 10.3701 | 16.7225 | 6.3525 | 573.896 | 0.0028238 | 4434940000000000
0.0001933 | 2476.79 | 19 | 739093000000 | -3.8241 | 0.34004 | 4.1641 | 64.3345 | 64.3345 | 11488300000
0.0001933 | 2476.79 | 20 | 6936120000000 | -6.7271 | -0.9622 | 5.7649 | 318.914 | 318.914 | 21749200000
0.0001933 | 2476.79 | 21 | 28533800 | 15.3676 | 1.5404 | -13.8272 | 9.8839e-07 | 9.8839e-07 | 28868900000000
0.0001933 | 2476.79 | 22 | 4423240000000 | -6.5014 | 1.4971 | 7.9985 | 2976.63 | 2976.63 | 1485990000
0.0001933 | 2476.79 | 23 | 40000000000000 | -9.613 | -0.9023 | 8.7107 | 6067.35 | 6067.35 | 6592660000
0.00019825 | 2478.01 | 1 | 1035260000 | 3.5387 | 3.2431 | -0.29565 | 0.74405 | 0.74405 | 1391390000
0.00019825 | 2478.01 | 2 | 14474900000000 | -2.9014 | -1.302 | 1.5994 | 4.95 | 4.95 | 2924200000000
0.00019825 | 2478.01 | 3 | 8035420000000 | -3.1099 | -2.3993 | 0.7106 | 2.0352 | 2.0352 | 3948210000000
0.00019825 | 2478.01 | 4 | 16273000000000 | 0.42884 | 0.84379 | 0.41495 | 1.5143 | 1.5143 | 10746300000000
0.00019825 | 2478.01 | 5 | 34734100000 | -10.6483 | -13.1394 | -2.491 | 0.082827 | 16841.9 | 2062370
0.00019825 | 2478.01 | 6 | 7500000000000 | -14.4302 | -2.7782 | 11.652 | 114917 | 114917 | 65264500
0.00019825 | 2478.01 | 7 | 112580000000000 | -7.99 | 1.7669 | 9.7569 | 17273.4 | 17273.4 | 6517550000
0.00019825 | 2478.01 | 8 | 11258000000000 | -11.0999 | -0.6324 | 10.4675 | 35154.9 | 35154.9 | 320241000
0.00019825 | 2478.01 | 9 | 15505500000000 | -3.3302 | -2.1458 | 1.1845 | 3.2689 | 3.2689 | 4743360000000
0.00019825 | 2478.01 | 10 | 1455100000 | -22.1771 | -14.6155 | 7.5616 | 1922.86 | 390991000 | 3.7216
0.00019825 | 2478.01 | 11 | 845914000000000 | -22.1771 | -14.6155 | 7.5616 | 1922.86 | 390991000 | 2163510
0.00019825 | 2478.01 | 12 | 3431810000000000 | -22.1771 | -14.6155 | 7.5616 | 1922.86 | 390991000 | 8777210
0.00019825 | 2478.01 | 13 | 25574100000 | -25.0785 | -15.9175 | 9.161 | 9518.23 | 1935420000 | 13.2137
0.00019825 | 2478.01 | 14 | 5595200000 | -21.7483 | -13.7717 | 7.9765 | 2911.77 | 592074000 | 9.4502
0.00019825 | 2478.01 | 15 | 27177400000000 | -24.8581 | -16.171 | 8.6871 | 5926.05 | 1204990000 | 22554.1
0.00019825 | 2478.01 | 16 | 12500000000000 | -11.5288 | -1.4762 | 10.0526 | 23215.4 | 23215.4 | 538435000
0.00019825 | 2478.01 | 17 | 2000000000000 | -7.7064 | -1.816 | 5.8904 | 361.536 | 361.536 | 5531950000
0.00019825 | 2478.01 | 18 | 12580500000000 | 10.3647 | 16.7222 | 6.3576 | 576.839 | 0.0028369 | 4434680000000000
0.00019825 | 2478.01 | 19 | 739374000000 | -3.8224 | 0.33982 | 4.1622 | 64.2133 | 64.2133 | 11514300000
0.00019825 | 2478.01 | 20 | 6937370000000 | -6.7238 | -0.96218 | 5.7616 | 317.858 | 317.858 | 21825400000
0.00019825 | 2478.01 | 21 | 28751500 | 15.36 | 1.5404 | -13.8196 | 9.9591e-07 | 9.9591e-07 | 28869500000000
0.00019825 | 2478.01 | 22 | 4428210000000 | -6.4983 | 1.497 | 7.9953 | 2967.1 | 2967.1 | 1492440000
0.00019825 | 2478.01 | 23 | 40000000000000 | -9.6082 | -0.90223 | 8.7059 | 6038.65 | 6038.65 | 6623990000
0.00020318 | 2479.11 | 1 | 1039720000 | 3.537 | 3.2429 | -0.29408 | 0.74522 | 0.74522 | 1395200000
0.00020318 | 2479.11 | 2 | 14487900000000 | -2.8999 | -1.3018 | 1.5981 | 4.9437 | 4.9437 | 2930600000000
0.00020318 | 2479.11 | 3 | 8033640000000 | -3.1083 | -2.3991 | 0.70922 | 2.0324 | 2.0324 | 3952780000000
0.00020318 | 2479.11 | 4 | 16301500000000 | 0.42866 | 0.8438 | 0.41514 | 1.5146 | 1.5146 | 10763100000000
0.00020318 | 2479.11 | 5 | 34717300000 | -10.6437 | -13.1394 | -2.4957 | 0.082437 | 16770 | 2070200
0.00020318 | 2479.11 | 6 | 7500000000000 | -14.4238 | -2.7782 | 11.6456 | 114185 | 114185 | 65683100
0.00020318 | 2479.11 | 7 | 112591000000000 | -7.9869 | 1.7665 | 9.7534 | 17212.4 | 17212.4 | 6541300000
0.00020318 | 2479.11 | 8 | 11259100000000 | -11.0952 | -0.63262 | 10.4626 | 34982.4 | 34982.4 | 321851000
0.00020318 | 2479.11 | 9 | 15514400000000 | -3.3286 | -2.1456 | 1.183 | 3.2641 | 3.2641 | 4753100000000
0.00020318 | 2479.11 | 10 | 1453660000 | -22.1676 | -14.6158 | 7.5517 | 1904.06 | 387339000 | 3.7529
0.00020318 | 2479.11 | 11 | 845689000000000 | -22.1676 | -14.6158 | 7.5517 | 1904.06 | 387339000 | 2183330
0.00020318 | 2479.11 | 12 | 3429910000000000 | -22.1676 | -14.6158 | 7.5517 | 1904.06 | 387339000 | 8855050
0.00020318 | 2479.11 | 13 | 25544600000 | -25.0675 | -15.9177 | 9.1499 | 9413.06 | 1914880000 | 13.34
0.00020318 | 2479.11 | 14 | 5592210000 | -21.7389 | -13.7721 | 7.9669 | 2883.85 | 586656000 | 9.5323
0.00020318 | 2479.11 | 15 | 27173100000000 | -24.8473 | -16.1712 | 8.6761 | 5861.14 | 1192320000 | 22790.1
0.00020318 | 2479.11 | 16 | 12500000000000 | -11.5239 | -1.4764 | 10.0475 | 23097.1 | 23097.1 | 541193000
0.00020318 | 2479.11 | 17 | 2000000000000 | -7.703 | -1.816 | 5.8869 | 360.304 | 360.304 | 5550870000
0.00020318 | 2479.11 | 18 | 12632100000000 | 10.3598 | 16.722 | 6.3622 | 579.494 | 0.0028486 | 4434440000000000
0.00020318 | 2479.11 | 19 | 739627000000 | -3.8209 | 0.33963 | 4.1605 | 64.1046 | 64.1046 | 11537800000
0.00020318 | 2479.11 | 20 | 6938490000000 | -6.7208 | -0.96218 | 5.7586 | 316.912 | 316.912 | 21894000000
0.00020318 | 2479.11 | 21 | 28948300 | 15.3532 | 1.5404 | -13.8128 | 1.0027e-06 | 1.0027e-06 | 28870000000000
0.00020318 | 2479.11 | 22 | 4432680000000 | -6.4955 | 1.497 | 7.9925 | 2958.57 | 2958.57 | 1498250000
0.00020318 | 2479.11 | 23 | 40000000000000 | -9.6038 | -0.90216 | 8.7017 | 6013 | 6013 | 6652250000
0.00020812 | 2480.09 | 1 | 1043750000 | 3.5355 | 3.2428 | -0.29267 | 0.74627 | 0.74627 | 1398630000
0.00020812 | 2480.09 | 2 | 14499700000000 | -2.8986 | -1.3016 | 1.597 | 4.938 | 4.938 | 2936370000000
0.00020812 | 2480.09 | 3 | 8032040000000 | -3.107 | -2.399 | 0.70798 | 2.0299 | 2.0299 | 3956890000000
0.00020812 | 2480.09 | 4 | 16327200000000 | 0.4285 | 0.84381 | 0.41531 | 1.5148 | 1.5148 | 10778200000000
0.00020812 | 2480.09 | 5 | 34702200000 | -10.6395 | -13.1395 | -2.5 | 0.082088 | 16705.7 | 2077270
0.00020812 | 2480.09 | 6 | 7500000000000 | -14.4181 | -2.7783 | 11.6398 | 113530 | 113530 | 66061700
0.00020812 | 2480.09 | 7 | 112601000000000 | -7.984 | 1.7662 | 9.7502 | 17157.7 | 17157.7 | 6562730000
0.00020812 | 2480.09 | 8 | 11260100000000 | -11.091 | -0.63282 | 10.4582 | 34828.1 | 34828.1 | 323305000
0.00020812 | 2480.09 | 9 | 15522400000000 | -3.3271 | -2.1454 | 1.1816 | 3.2597 | 3.2597 | 4761880000000
0.00020812 | 2480.09 | 10 | 1452370000 | -22.159 | -14.6161 | 7.5429 | 1887.31 | 384085000 | 3.7814
0.00020812 | 2480.09 | 11 | 845487000000000 | -22.159 | -14.6161 | 7.5429 | 1887.31 | 384085000 | 2201300
0.00020812 | 2480.09 | 12 | 3428200000000000 | -22.159 | -14.6161 | 7.5429 | 1887.31 | 384085000 | 8925620
0.00020812 | 2480.09 | 13 | 25518100000 | -25.0576 | -15.9178 | 9.1399 | 9319.48 | 1896600000 | 13.4546
0.00020812 | 2480.09 | 14 | 5589520000 | -21.7305 | -13.7723 | 7.9582 | 2858.97 | 581827000 | 9.6068
0.00020812 | 2480.09 | 15 | 27169100000000 | -24.8375 | -16.1713 | 8.6662 | 5803.39 | 1181040000 | 23004.4
0.00020812 | 2480.09 | 16 | 12500000000000 | -11.5195 | -1.4766 | 10.0429 | 22991.3 | 22991.3 | 543684000
0.00020812 | 2480.09 | 17 | 2000000000000 | -7.7 | -1.8161 | 5.8839 | 359.199 | 359.199 | 5567940000
0.00020812 | 2480.09 | 18 | 12678700000000 | 10.3555 | 16.7217 | 6.3663 | 581.891 | 0.0028593 | 4434230000000000
0.00020812 | 2480.09 | 19 | 739855000000 | -3.8195 | 0.33946 | 4.159 | 64.0071 | 64.0071 | 11558900000
0.00020812 | 2480.09 | 20 | 6939500000000 | -6.7181 | -0.96217 | 5.756 | 316.065 | 316.065 | 21956000000
0.00020812 | 2480.09 | 21 | 29126400 | 15.3472 | 1.5405 | -13.8067 | 1.0089e-06 | 1.0089e-06 | 28870400000000
0.00020812 | 2480.09 | 22 | 4436700000000 | -6.493 | 1.4969 | 7.9899 | 2950.92 | 2950.92 | 1503500000
0.00020812 | 2480.09 | 23 | 40000000000000 | -9.5999 | -0.9021 | 8.6979 | 5990.03 | 5990.03 | 6677760000
0.00021304 | 2480.98 | 1 | 1047390000 | 3.5341 | 3.2427 | -0.2914 | 0.74721 | 0.74721 | 1401730000
0.00021304 | 2480.98 | 2 | 14510300000000 | -2.8974 | -1.3015 | 1.5959 | 4.9328 | 4.9328 | 2941580000000
0.00021304 | 2480.98 | 3 | 8030600000000 | -3.1057 | -2.3988 | 0.70686 | 2.0276 | 2.0276 | 3960600000000
0.00021304 | 2480.98 | 4 | 16350300000000 | 0.42836 | 0.84382 | 0.41546 | 1.5151 | 1.5151 | 10791800000000
0.00021304 | 2480.98 | 5 | 34688600000 | -10.6358 | -13.1396 | -2.5038 | 0.081775 | 16648 | 2083650
0.00021304 | 2480.98 | 6 | 7500000000000 | -14.4129 | -2.7783 | 11.6346 | 112944 | 112944 | 66404500
0.00021304 | 2480.98 | 7 | 112610000000000 | -7.9815 | 1.7658 | 9.7473 | 17108.6 | 17108.6 | 6582070000
0.00021304 | 2480.98 | 8 | 11261000000000 | -11.0872 | -0.63301 | 10.4542 | 34689.7 | 34689.7 | 324620000
0.00021304 | 2480.98 | 9 | 15529700000000 | -3.3257 | -2.1453 | 1.1804 | 3.2558 | 3.2558 | 4769790000000
0.00021304 | 2480.98 | 10 | 1451210000 | -22.1513 | -14.6164 | 7.535 | 1872.36 | 381180000 | 3.8072
0.00021304 | 2480.98 | 11 | 845305000000000 | -22.1513 | -14.6164 | 7.535 | 1872.36 | 381180000 | 2217600
0.00021304 | 2480.98 | 12 | 3426660000000000 | -22.1513 | -14.6164 | 7.535 | 1872.36 | 381180000 | 8989620
0.00021304 | 2480.98 | 13 | 25494200000 | -25.0487 | -15.9179 | 9.1309 | 9236.05 | 1880290000 | 13.5586
0.00021304 | 2480.98 | 14 | 5587110000 | -21.723 | -13.7726 | 7.9504 | 2836.76 | 577514000 | 9.6744
0.00021304 | 2480.98 | 15 | 27165600000000 | -24.8287 | -16.1714 | 8.6573 | 5751.89 | 1170980000 | 23199
0.00021304 | 2480.98 | 16 | 12500000000000 | -11.5156 | -1.4768 | 10.0387 | 22896.4 | 22896.4 | 545936000
0.00021304 | 2480.98 | 17 | 2000000000000 | -7.6973 | -1.8161 | 5.8811 | 358.208 | 358.208 | 5583350000
0.00021304 | 2480.98 | 18 | 12720800000000 | 10.3515 | 16.7215 | 6.37 | 584.058 | 0.0028689 | 4434030000000000
0.00021304 | 2480.98 | 19 | 740060000000 | -3.8183 | 0.33931 | 4.1576 | 63.9194 | 63.9194 | 11578000000
0.00021304 | 2480.98 | 20 | 6940410000000 | -6.7157 | -0.96216 | 5.7535 | 315.303 | 315.303 | 22011800000
0.00021304 | 2480.98 | 21 | 29287700 | 15.3417 | 1.5405 | -13.8012 | 1.0144e-06 | 1.0144e-06 | 28870800000000
0.00021304 | 2480.98 | 22 | 4440330000000 | -6.4907 | 1.4968 | 7.9875 | 2944.05 | 2944.05 | 1508240000
0.00021304 | 2480.98 | 23 | 40000000000000 | -9.5965 | -0.90204 | 8.6944 | 5969.43 | 5969.43 | 6700810000
0.00021796 | 2481.79 | 1 | 1050680000 | 3.5328 | 3.2426 | -0.29026 | 0.74807 | 0.74807 | 1404520000
0.00021796 | 2481.79 | 2 | 14519900000000 | -2.8963 | -1.3013 | 1.595 | 4.9282 | 4.9282 | 2946280000000
0.00021796 | 2481.79 | 3 | 8029300000000 | -3.1046 | -2.3987 | 0.70586 | 2.0256 | 2.0256 | 3963940000000
0.00021796 | 2481.79 | 4 | 16371200000000 | 0.42823 | 0.84383 | 0.4156 | 1.5153 | 1.5153 | 10804100000000
0.00021796 | 2481.79 | 5 | 34676300000 | -10.6324 | -13.1396 | -2.5072 | 0.081494 | 16596.2 | 2089420
0.00021796 | 2481.79 | 6 | 7500000000000 | -14.4083 | -2.7783 | 11.63 | 112419 | 112419 | 66714800
0.00021796 | 2481.79 | 7 | 112618000000000 | -7.9792 | 1.7656 | 9.7447 | 17064.4 | 17064.4 | 6599550000
0.00021796 | 2481.79 | 8 | 11261800000000 | -11.0838 | -0.63317 | 10.4506 | 34565.5 | 34565.5 | 325809000
0.00021796 | 2481.79 | 9 | 15536200000000 | -3.3245 | -2.1452 | 1.1794 | 3.2523 | 3.2523 | 4776930000000
0.00021796 | 2481.79 | 10 | 1450170000 | -22.1444 | -14.6166 | 7.5278 | 1858.99 | 378580000 | 3.8305
0.00021796 | 2481.79 | 11 | 845141000000000 | -22.1444 | -14.6166 | 7.5278 | 1858.99 | 378580000 | 2232390
0.00021796 | 2481.79 | 12 | 3425280000000000 | -22.1444 | -14.6166 | 7.5278 | 1858.99 | 378580000 | 9047680
0.00021796 | 2481.79 | 13 | 25472700000 | -25.0407 | -15.9179 | 9.1228 | 9161.51 | 1865720000 | 13.653
0.00021796 | 2481.79 | 14 | 5584930000 | -21.7162 | -13.7728 | 7.9434 | 2816.9 | 573655000 | 9.7357
0.00021796 | 2481.79 | 15 | 27162400000000 | -24.8208 | -16.1715 | 8.6493 | 5705.87 | 1161990000 | 23375.8
0.00021796 | 2481.79 | 16 | 12500000000000 | -11.512 | -1.477 | 10.035 | 22811.3 | 22811.3 | 547974000
0.00021796 | 2481.79 | 17 | 2000000000000 | -7.6948 | -1.8162 | 5.8786 | 357.317 | 357.317 | 5597270000
0.00021796 | 2481.79 | 18 | 12758900000000 | 10.348 | 16.7214 | 6.3734 | 586.017 | 0.0028776 | 4433860000000000
0.00021796 | 2481.79 | 19 | 740244000000 | -3.8172 | 0.33917 | 4.1564 | 63.8405 | 63.8405 | 11595200000
0.00021796 | 2481.79 | 20 | 6941230000000 | -6.7135 | -0.96215 | 5.7514 | 314.619 | 314.619 | 22062300000
0.00021796 | 2481.79 | 21 | 29433800 | 15.3367 | 1.5405 | -13.7962 | 1.0195e-06 | 1.0195e-06 | 28871200000000
0.00021796 | 2481.79 | 22 | 4443590000000 | -6.4887 | 1.4968 | 7.9854 | 2937.87 | 2937.87 | 1512520000
0.00021796 | 2481.79 | 23 | 40000000000000 | -9.5933 | -0.90199 | 8.6913 | 5950.92 | 5950.92 | 6721650000
0.00022288 | 2482.51 | 1 | 1053660000 | 3.5317 | 3.2425 | -0.28923 | 0.74884 | 0.74884 | 1407050000
0.00022288 | 2482.51 | 2 | 14528500000000 | -2.8953 | -1.3012 | 1.5941 | 4.924 | 4.924 | 2950520000000
0.00022288 | 2482.51 | 3 | 8028130000000 | -3.1036 | -2.3986 | 0.70495 | 2.0238 | 2.0238 | 3966950000000
0.00022288 | 2482.51 | 4 | 16390100000000 | 0.42811 | 0.84384 | 0.41573 | 1.5155 | 1.5155 | 10815200000000
0.00022288 | 2482.51 | 5 | 34665300000 | -10.6293 | -13.1397 | -2.5103 | 0.081242 | 16549.6 | 2094630
0.00022288 | 2482.51 | 6 | 7500000000000 | -14.4041 | -2.7783 | 11.6258 | 111947 | 111947 | 66995900
0.00022288 | 2482.51 | 7 | 112625000000000 | -7.9771 | 1.7653 | 9.7424 | 17024.7 | 17024.7 | 6615360000
0.00022288 | 2482.51 | 8 | 11262500000000 | -11.0807 | -0.63332 | 10.4474 | 34453.9 | 34453.9 | 326886000
0.00022288 | 2482.51 | 9 | 15542100000000 | -3.3234 | -2.145 | 1.1784 | 3.2492 | 3.2492 | 4783390000000
0.00022288 | 2482.51 | 10 | 1449220000 | -22.1382 | -14.6168 | 7.5213 | 1847.02 | 376251000 | 3.8517
0.00022288 | 2482.51 | 11 | 844993000000000 | -22.1382 | -14.6168 | 7.5213 | 1847.02 | 376251000 | 2245820
0.00022288 | 2482.51 | 12 | 3424030000000000 | -22.1382 | -14.6168 | 7.5213 | 1847.02 | 376251000 | 9100370
0.00022288 | 2482.51 | 13 | 25453400000 | -25.0335 | -15.918 | 9.1155 | 9094.8 | 1852680000 | 13.7387
0.00022288 | 2482.51 | 14 | 5582970000 | -21.71 | -13.773 | 7.9371 | 2799.1 | 570198000 | 9.7913
0.00022288 | 2482.51 | 15 | 27159500000000 | -24.8136 | -16.1716 | 8.642 | 5664.69 | 1153940000 | 23536.3
0.00022288 | 2482.51 | 16 | 12500000000000 | -11.5088 | -1.4772 | 10.0317 | 22734.8 | 22734.8 | 549818000
0.00022288 | 2482.51 | 17 | 2000000000000 | -7.6926 | -1.8162 | 5.8764 | 356.516 | 356.516 | 5609850000
0.00022288 | 2482.51 | 18 | 12793300000000 | 10.3448 | 16.7212 | 6.3764 | 587.79 | 0.0028855 | 4433710000000000
0.00022288 | 2482.51 | 19 | 740411000000 | -3.8162 | 0.33904 | 4.1553 | 63.7694 | 63.7694 | 11610700000
0.00022288 | 2482.51 | 20 | 6941970000000 | -6.7115 | -0.96215 | 5.7494 | 314.003 | 314.003 | 22108000000
0.00022288 | 2482.51 | 21 | 29566200 | 15.3323 | 1.5405 | -13.7917 | 1.0241e-06 | 1.0241e-06 | 28871500000000
0.00022288 | 2482.51 | 22 | 4446540000000 | -6.4869 | 1.4967 | 7.9836 | 2932.32 | 2932.32 | 1516390000
0.00022288 | 2482.51 | 23 | 40000000000000 | -9.5905 | -0.90195 | 8.6885 | 5934.29 | 5934.29 | 6740490000
0.0002278 | 2483.17 | 1 | 1056350000 | 3.5307 | 3.2424 | -0.2883 | 0.74954 | 0.74954 | 1409330000
0.0002278 | 2483.17 | 2 | 14536300000000 | -2.8944 | -1.3011 | 1.5934 | 4.9203 | 4.9203 | 2954360000000
0.0002278 | 2483.17 | 3 | 8027070000000 | -3.1027 | -2.3986 | 0.70414 | 2.0221 | 2.0221 | 3969670000000
0.0002278 | 2483.17 | 4 | 16407100000000 | 0.42801 | 0.84384 | 0.41584 | 1.5156 | 1.5156 | 10825200000000
0.0002278 | 2483.17 | 5 | 34655400000 | -10.6266 | -13.1397 | -2.5131 | 0.081015 | 16507.7 | 2099350
0.0002278 | 2483.17 | 6 | 7500000000000 | -14.4004 | -2.7784 | 11.622 | 111523 | 111523 | 67250600
0.0002278 | 2483.17 | 7 | 112631000000000 | -7.9752 | 1.7651 | 9.7403 | 16989 | 16989 | 6629660000
0.0002278 | 2483.17 | 8 | 11263100000000 | -11.0779 | -0.63345 | 10.4445 | 34353.5 | 34353.5 | 327860000
0.0002278 | 2483.17 | 9 | 15547400000000 | -3.3224 | -2.1449 | 1.1775 | 3.2463 | 3.2463 | 4789220000000
0.0002278 | 2483.17 | 10 | 1448370000 | -22.1325 | -14.617 | 7.5155 | 1836.28 | 374162000 | 3.871
0.0002278 | 2483.17 | 11 | 844859000000000 | -22.1325 | -14.617 | 7.5155 | 1836.28 | 374162000 | 2258000
0.0002278 | 2483.17 | 12 | 3422900000000000 | -22.1325 | -14.617 | 7.5155 | 1836.28 | 374162000 | 9148170
0.0002278 | 2483.17 | 13 | 25436000000 | -25.0269 | -15.9181 | 9.1089 | 9035.02 | 1840990000 | 13.8165
0.0002278 | 2483.17 | 14 | 5581200000 | -21.7045 | -13.7732 | 7.9313 | 2783.14 | 567095000 | 9.8417
0.0002278 | 2483.17 | 15 | 27156900000000 | -24.8072 | -16.1717 | 8.6355 | 5627.78 | 1146720000 | 23682.2
0.0002278 | 2483.17 | 16 | 12500000000000 | -11.5059 | -1.4773 | 10.0286 | 22666 | 22666 | 551488000
0.0002278 | 2483.17 | 17 | 2000000000000 | -7.6906 | -1.8162 | 5.8743 | 355.794 | 355.794 | 5621230000
0.0002278 | 2483.17 | 18 | 12824400000000 | 10.3419 | 16.721 | 6.3791 | 589.394 | 0.0028926 | 4433570000000000
0.0002278 | 2483.17 | 19 | 740561000000 | -3.8153 | 0.33893 | 4.1543 | 63.7053 | 63.7053 | 11624800000
0.0002278 | 2483.17 | 20 | 6942640000000 | -6.7098 | -0.96214 | 5.7476 | 313.449 | 313.449 | 22149200000
0.0002278 | 2483.17 | 21 | 29686100 | 15.3282 | 1.5406 | -13.7877 | 1.0282e-06 | 1.0282e-06 | 28871800000000
0.0002278 | 2483.17 | 22 | 4449210000000 | -6.4852 | 1.4966 | 7.9818 | 2927.31 | 2927.31 | 1519900000
0.0002278 | 2483.17 | 23 | 40000000000000 | -9.5879 | -0.90191 | 8.686 | 5919.31 | 5919.31 | 6757540000
0.00023272 | 2483.76 | 1 | 1058790000 | 3.5298 | 3.2423 | -0.28746 | 0.75017 | 0.75017 | 1411400000
0.00023272 | 2483.76 | 2 | 14543300000000 | -2.8936 | -1.301 | 1.5927 | 4.9169 | 4.9169 | 2957820000000
0.00023272 | 2483.76 | 3 | 8026120000000 | -3.1019 | -2.3985 | 0.7034 | 2.0206 | 2.0206 | 3972130000000
0.00023272 | 2483.76 | 4 | 16422500000000 | 0.42791 | 0.84385 | 0.41594 | 1.5158 | 1.5158 | 10834300000000
0.00023272 | 2483.76 | 5 | 34646400000 | -10.6241 | -13.1398 | -2.5156 | 0.08081 | 16469.9 | 2103620
0.00023272 | 2483.76 | 6 | 7500000000000 | -14.3969 | -2.7784 | 11.6186 | 111142 | 111142 | 67481400
0.00023272 | 2483.76 | 7 | 112637000000000 | -7.9735 | 1.7649 | 9.7384 | 16956.8 | 16956.8 | 6642590000
0.00023272 | 2483.76 | 8 | 11263700000000 | -11.0754 | -0.63357 | 10.4418 | 34263 | 34263 | 328742000
0.00023272 | 2483.76 | 9 | 15552200000000 | -3.3215 | -2.1448 | 1.1767 | 3.2438 | 3.2438 | 4794490000000
0.00023272 | 2483.76 | 10 | 1447610000 | -22.1274 | -14.6172 | 7.5102 | 1826.63 | 372286000 | 3.8884
0.00023272 | 2483.76 | 11 | 844739000000000 | -22.1274 | -14.6172 | 7.5102 | 1826.63 | 372286000 | 2269060
0.00023272 | 2483.76 | 12 | 3421880000000000 | -22.1274 | -14.6172 | 7.5102 | 1826.63 | 372286000 | 9191550
0.00023272 | 2483.76 | 13 | 25420200000 | -25.021 | -15.9181 | 9.1029 | 8981.38 | 1830490000 | 13.8871
0.00023272 | 2483.76 | 14 | 5579610000 | -21.6995 | -13.7733 | 7.9262 | 2768.8 | 564309000 | 9.8875
0.00023272 | 2483.76 | 15 | 27154600000000 | -24.8014 | -16.1718 | 8.6296 | 5594.66 | 1140250000 | 23814.7
0.00023272 | 2483.76 | 16 | 12500000000000 | -11.5033 | -1.4774 | 10.0259 | 22604 | 22604 | 552999000
0.00023272 | 2483.76 | 17 | 2000000000000 | -7.6888 | -1.8162 | 5.8725 | 355.143 | 355.143 | 5631530000
0.00023272 | 2483.76 | 18 | 12852600000000 | 10.3393 | 16.7209 | 6.3815 | 590.846 | 0.002899 | 4433450000000000
0.00023272 | 2483.76 | 19 | 740697000000 | -3.8145 | 0.33882 | 4.1534 | 63.6475 | 63.6475 | 11637500000
0.00023272 | 2483.76 | 20 | 6943240000000 | -6.7082 | -0.96213 | 5.746 | 312.949 | 312.949 | 22186500000
0.00023272 | 2483.76 | 21 | 29794900 | 15.3246 | 1.5406 | -13.784 | 1.032e-06 | 1.032e-06 | 28872000000000
0.00023272 | 2483.76 | 22 | 4451620000000 | -6.4837 | 1.4966 | 7.9803 | 2922.8 | 2922.8 | 1523070000
0.00023272 | 2483.76 | 23 | 40000000000000 | -9.5856 | -0.90187 | 8.6837 | 5905.83 | 5905.83 | 6772970000
0.00023764 | 2484.29 | 1 | 1060990000 | 3.5289 | 3.2422 | -0.2867 | 0.75074 | 0.75074 | 1413270000
0.00023764 | 2484.29 | 2 | 14549700000000 | -2.8929 | -1.3009 | 1.5921 | 4.9139 | 4.9139 | 2960960000000
0.00023764 | 2484.29 | 3 | 8025250000000 | -3.1011 | -2.3984 | 0.70273 | 2.0193 | 2.0193 | 3974350000000
0.00023764 | 2484.29 | 4 | 16436500000000 | 0.42782 | 0.84386 | 0.41603 | 1.5159 | 1.5159 | 10842500000000
0.00023764 | 2484.29 | 5 | 34638300000 | -10.6219 | -13.1398 | -2.5179 | 0.080626 | 16435.9 | 2107480
0.00023764 | 2484.29 | 6 | 7500000000000 | -14.3939 | -2.7784 | 11.6155 | 110798 | 110798 | 67690600
0.00023764 | 2484.29 | 7 | 112642000000000 | -7.972 | 1.7647 | 9.7367 | 16927.8 | 16927.8 | 6654300000
0.00023764 | 2484.29 | 8 | 11264200000000 | -11.0731 | -0.63368 | 10.4394 | 34181.6 | 34181.6 | 329541000
0.00023764 | 2484.29 | 9 | 15556600000000 | -3.3207 | -2.1447 | 1.176 | 3.2415 | 3.2415 | 4799250000000
0.00023764 | 2484.29 | 10 | 1446910000 | -22.1228 | -14.6173 | 7.5055 | 1817.97 | 370599000 | 3.9043
0.00023764 | 2484.29 | 11 | 844630000000000 | -22.1228 | -14.6173 | 7.5055 | 1817.97 | 370599000 | 2279100
0.00023764 | 2484.29 | 12 | 3420960000000000 | -22.1228 | -14.6173 | 7.5055 | 1817.97 | 370599000 | 9230910
0.00023764 | 2484.29 | 13 | 25406000000 | -25.0157 | -15.9182 | 9.0975 | 8933.2 | 1821060000 | 13.9512
0.00023764 | 2484.29 | 14 | 5578170000 | -21.695 | -13.7735 | 7.9215 | 2755.92 | 561803000 | 9.929
0.00023764 | 2484.29 | 15 | 27152500000000 | -24.7961 | -16.1719 | 8.6242 | 5564.92 | 1134430000 | 23935
0.00023764 | 2484.29 | 16 | 12500000000000 | -11.5009 | -1.4775 | 10.0234 | 22548.2 | 22548.2 | 554369000
0.00023764 | 2484.29 | 17 | 2000000000000 | -7.6871 | -1.8163 | 5.8709 | 354.557 | 354.557 | 5640840000
0.00023764 | 2484.29 | 18 | 12878100000000 | 10.337 | 16.7208 | 6.3838 | 592.16 | 0.0029048 | 4433340000000000
0.00023764 | 2484.29 | 19 | 740819000000 | -3.8138 | 0.33873 | 4.1525 | 63.5954 | 63.5954 | 11649000000
0.00023764 | 2484.29 | 20 | 6943790000000 | -6.7067 | -0.96213 | 5.7446 | 312.498 | 312.498 | 22220300000
0.00023764 | 2484.29 | 21 | 29893400 | 15.3213 | 1.5406 | -13.7808 | 1.0354e-06 | 1.0354e-06 | 28872300000000
0.00023764 | 2484.29 | 22 | 4453790000000 | -6.4824 | 1.4966 | 7.9789 | 2918.73 | 2918.73 | 1525940000
0.00023764 | 2484.29 | 23 | 40000000000000 | -9.5835 | -0.90184 | 8.6816 | 5893.67 | 5893.67 | 6786940000
0.00024257 | 2484.77 | 1 | 1062990000 | 3.5282 | 3.2422 | -0.28601 | 0.75125 | 0.75125 | 1414960000
0.00024257 | 2484.77 | 2 | 14555400000000 | -2.8923 | -1.3008 | 1.5915 | 4.9111 | 4.9111 | 2963790000000
0.00024257 | 2484.77 | 3 | 8024470000000 | -3.1004 | -2.3983 | 0.70213 | 2.018 | 2.018 | 3976360000000
0.00024257 | 2484.77 | 4 | 16449100000000 | 0.42775 | 0.84386 | 0.41612 | 1.5161 | 1.5161 | 10849900000000
0.00024257 | 2484.77 | 5 | 34631000000 | -10.6198 | -13.1398 | -2.52 | 0.08046 | 16405.2 | 2110980
0.00024257 | 2484.77 | 6 | 7500000000000 | -14.3911 | -2.7784 | 11.6127 | 110489 | 110489 | 67880200
0.00024257 | 2484.77 | 7 | 112647000000000 | -7.9706 | 1.7645 | 9.7352 | 16901.6 | 16901.6 | 6664900000
0.00024257 | 2484.77 | 8 | 11264700000000 | -11.0711 | -0.63378 | 10.4373 | 34108.1 | 34108.1 | 330265000
0.00024257 | 2484.77 | 9 | 15560500000000 | -3.32 | -2.1446 | 1.1754 | 3.2394 | 3.2394 | 4803560000000
0.00024257 | 2484.77 | 10 | 1446290000 | -22.1186 | -14.6175 | 7.5012 | 1810.17 | 369081000 | 3.9186
0.00024257 | 2484.77 | 11 | 844531000000000 | -22.1186 | -14.6175 | 7.5012 | 1810.17 | 369081000 | 2288200
0.00024257 | 2484.77 | 12 | 3420130000000000 | -22.1186 | -14.6175 | 7.5012 | 1810.17 | 369081000 | 9266620
0.00024257 | 2484.77 | 13 | 25393200000 | -25.0109 | -15.9182 | 9.0927 | 8889.89 | 1812590000 | 14.0093
0.00024257 | 2484.77 | 14 | 5576860000 | -21.6909 | -13.7736 | 7.9173 | 2744.33 | 559549000 | 9.9667
0.00024257 | 2484.77 | 15 | 27150600000000 | -24.7913 | -16.1719 | 8.6194 | 5538.17 | 1129190000 | 24044.2
0.00024257 | 2484.77 | 16 | 12500000000000 | -11.4988 | -1.4776 | 10.0212 | 22497.8 | 22497.8 | 555609000
0.00024257 | 2484.77 | 17 | 2000000000000 | -7.6857 | -1.8163 | 5.8694 | 354.028 | 354.028 | 5649270000
0.00024257 | 2484.77 | 18 | 12901200000000 | 10.3349 | 16.7207 | 6.3858 | 593.351 | 0.0029101 | 4433240000000000
0.00024257 | 2484.77 | 19 | 740930000000 | -3.8131 | 0.33865 | 4.1518 | 63.5483 | 63.5483 | 11659300000
0.00024257 | 2484.77 | 20 | 6944280000000 | -6.7054 | -0.96213 | 5.7433 | 312.091 | 312.091 | 22250800000
0.00024257 | 2484.77 | 21 | 29982800 | 15.3184 | 1.5406 | -13.7778 | 1.0384e-06 | 1.0384e-06 | 28872500000000
0.00024257 | 2484.77 | 22 | 4455760000000 | -6.4811 | 1.4965 | 7.9776 | 2915.05 | 2915.05 | 1528530000
0.00024257 | 2484.77 | 23 | 40000000000000 | -9.5816 | -0.90181 | 8.6798 | 5882.7 | 5882.7 | 6799590000
0.00024749 | 2485.21 | 1 | 1064800000 | 3.5275 | 3.2421 | -0.28539 | 0.75172 | 0.75172 | 1416490000
0.00024749 | 2485.21 | 2 | 14560600000000 | -2.8917 | -1.3007 | 1.591 | 4.9086 | 4.9086 | 2966360000000
0.00024749 | 2485.21 | 3 | 8023770000000 | -3.0998 | -2.3983 | 0.70158 | 2.017 | 2.017 | 3978180000000
0.00024749 | 2485.21 | 4 | 16460500000000 | 0.42768 | 0.84387 | 0.41619 | 1.5162 | 1.5162 | 10856600000000
0.00024749 | 2485.21 | 5 | 34624400000 | -10.618 | -13.1399 | -2.5219 | 0.08031 | 16377.5 | 2114150
0.00024749 | 2485.21 | 6 | 7500000000000 | -14.3886 | -2.7784 | 11.6101 | 110210 | 110210 | 68052000
0.00024749 | 2485.21 | 7 | 112651000000000 | -7.9694 | 1.7644 | 9.7338 | 16877.9 | 16877.9 | 6674490000
0.00024749 | 2485.21 | 8 | 11265100000000 | -11.0692 | -0.63387 | 10.4353 | 34041.8 | 34041.8 | 330921000
0.00024749 | 2485.21 | 9 | 15564100000000 | -3.3194 | -2.1446 | 1.1748 | 3.2375 | 3.2375 | 4807460000000
0.00024749 | 2485.21 | 10 | 1445720000 | -22.1149 | -14.6176 | 7.4973 | 1803.15 | 367714000 | 3.9316
0.00024749 | 2485.21 | 11 | 844442000000000 | -22.1149 | -14.6176 | 7.4973 | 1803.15 | 367714000 | 2296460
0.00024749 | 2485.21 | 12 | 3419380000000000 | -22.1149 | -14.6176 | 7.4973 | 1803.15 | 367714000 | 9299010
0.00024749 | 2485.21 | 13 | 25381600000 | -25.0066 | -15.9183 | 9.0883 | 8850.92 | 1804960000 | 14.0621
0.00024749 | 2485.21 | 14 | 5575690000 | -21.6872 | -13.7737 | 7.9135 | 2733.89 | 557519000 | 10.0009
0.00024749 | 2485.21 | 15 | 27148800000000 | -24.787 | -16.172 | 8.6151 | 5514.1 | 1124490000 | 24143.3
0.00024749 | 2485.21 | 16 | 12500000000000 | -11.4969 | -1.4777 | 10.0192 | 22452.4 | 22452.4 | 556732000
0.00024749 | 2485.21 | 17 | 2000000000000 | -7.6843 | -1.8163 | 5.868 | 353.55 | 353.55 | 5656910000
0.00024749 | 2485.21 | 18 | 12922100000000 | 10.333 | 16.7206 | 6.3876 | 594.429 | 0.0029149 | 4433140000000000
0.00024749 | 2485.21 | 19 | 741030000000 | -3.8126 | 0.33857 | 4.1511 | 63.5057 | 63.5057 | 11668700000
0.00024749 | 2485.21 | 20 | 6944720000000 | -6.7042 | -0.96212 | 5.7421 | 311.723 | 311.723 | 22278500000
0.00024749 | 2485.21 | 21 | 30063700 | 15.3157 | 1.5406 | -13.7751 | 1.0412e-06 | 1.0412e-06 | 28872700000000
0.00024749 | 2485.21 | 22 | 4457540000000 | -6.48 | 1.4965 | 7.9765 | 2911.74 | 2911.74 | 1530890000
0.00024749 | 2485.21 | 23 | 40000000000000 | -9.5799 | -0.90178 | 8.6781 | 5872.81 | 5872.81 | 6811050000
0.00025242 | 2485.61 | 1 | 1066440000 | 3.5269 | 3.2421 | -0.28483 | 0.75214 | 0.75214 | 1417870000
0.00025242 | 2485.61 | 2 | 14565400000000 | -2.8912 | -1.3006 | 1.5905 | 4.9063 | 4.9063 | 2968680000000
0.00025242 | 2485.61 | 3 | 8023130000000 | -3.0993 | -2.3982 | 0.70109 | 2.016 | 2.016 | 3979820000000
0.00025242 | 2485.61 | 4 | 16470800000000 | 0.42761 | 0.84387 | 0.41626 | 1.5163 | 1.5163 | 10862600000000
0.00025242 | 2485.61 | 5 | 34618400000 | -10.6163 | -13.1399 | -2.5236 | 0.080174 | 16352.5 | 2117020
0.00025242 | 2485.61 | 6 | 7500000000000 | -14.3863 | -2.7784 | 11.6079 | 109958 | 109958 | 68207700
0.00025242 | 2485.61 | 7 | 112655000000000 | -7.9682 | 1.7643 | 9.7325 | 16856.6 | 16856.6 | 6683180000
0.00025242 | 2485.61 | 8 | 11265500000000 | -11.0675 | -0.63395 | 10.4336 | 33982 | 33982 | 331514000
0.00025242 | 2485.61 | 9 | 15567300000000 | -3.3188 | -2.1445 | 1.1743 | 3.2358 | 3.2358 | 4810990000000
0.00025242 | 2485.61 | 10 | 1445210000 | -22.1115 | -14.6177 | 7.4938 | 1796.83 | 366483000 | 3.9434
0.00025242 | 2485.61 | 11 | 844362000000000 | -22.1115 | -14.6177 | 7.4938 | 1796.83 | 366483000 | 2303960
0.00025242 | 2485.61 | 12 | 3418700000000000 | -22.1115 | -14.6177 | 7.4938 | 1796.83 | 366483000 | 9328400
0.00025242 | 2485.61 | 13 | 25371100000 | -25.0026 | -15.9183 | 9.0843 | 8815.83 | 1798090000 | 14.11
0.00025242 | 2485.61 | 14 | 5574630000 | -21.6839 | -13.7738 | 7.91 | 2724.49 | 555690000 | 10.0319
0.00025242 | 2485.61 | 15 | 27147300000000 | -24.7832 | -16.172 | 8.6111 | 5492.43 | 1120240000 | 24233.4
0.00025242 | 2485.61 | 16 | 12500000000000 | -11.4951 | -1.4778 | 10.0173 | 22411.5 | 22411.5 | 557750000
0.00025242 | 2485.61 | 17 | 2000000000000 | -7.6831 | -1.8163 | 5.8668 | 353.119 | 353.119 | 5663820000
0.00025242 | 2485.61 | 18 | 12941000000000 | 10.3312 | 16.7205 | 6.3892 | 595.405 | 0.0029192 | 4433060000000000
0.00025242 | 2485.61 | 19 | 741121000000 | -3.812 | 0.33851 | 4.1505 | 63.4673 | 63.4673 | 11677200000
0.00025242 | 2485.61 | 20 | 6945130000000 | -6.7032 | -0.96212 | 5.7411 | 311.392 | 311.392 | 22303500000
0.00025242 | 2485.61 | 21 | 30137200 | 15.3133 | 1.5406 | -13.7727 | 1.0438e-06 | 1.0438e-06 | 28872900000000
0.00025242 | 2485.61 | 22 | 4459150000000 | -6.479 | 1.4964 | 7.9755 | 2908.74 | 2908.74 | 1533020000
0.00025242 | 2485.61 | 23 | 40000000000000 | -9.5783 | -0.90176 | 8.6766 | 5863.88 | 5863.88 | 6821420000
0.00025735 | 2485.96 | 1 | 1067920000 | 3.5263 | 3.242 | -0.28433 | 0.75252 | 0.75252 | 1419130000
0.00025735 | 2485.96 | 2 | 14569600000000 | -2.8907 | -1.3006 | 1.5901 | 4.9043 | 4.9043 | 2970780000000
0.00025735 | 2485.96 | 3 | 8022560000000 | -3.0988 | -2.3981 | 0.70065 | 2.0151 | 2.0151 | 3981310000000
0.00025735 | 2485.96 | 4 | 16480100000000 | 0.42756 | 0.84388 | 0.41632 | 1.5164 | 1.5164 | 10868100000000
0.00025735 | 2485.96 | 5 | 34613100000 | -10.6148 | -13.1399 | -2.5251 | 0.080052 | 16329.9 | 2119610
0.00025735 | 2485.96 | 6 | 7500000000000 | -14.3842 | -2.7785 | 11.6058 | 109731 | 109731 | 68348800
0.00025735 | 2485.96 | 7 | 112659000000000 | -7.9672 | 1.7641 | 9.7314 | 16837.3 | 16837.3 | 6691040000
0.00025735 | 2485.96 | 8 | 11265900000000 | -11.066 | -0.63402 | 10.432 | 33928 | 33928 | 332052000
0.00025735 | 2485.96 | 9 | 15570200000000 | -3.3182 | -2.1444 | 1.1738 | 3.2342 | 3.2342 | 4814180000000
0.00025735 | 2485.96 | 10 | 1444740000 | -22.1084 | -14.6178 | 7.4906 | 1791.13 | 365373000 | 3.9542
0.00025735 | 2485.96 | 11 | 844289000000000 | -22.1084 | -14.6178 | 7.4906 | 1791.13 | 365373000 | 2310760
0.00025735 | 2485.96 | 12 | 3418090000000000 | -22.1084 | -14.6178 | 7.4906 | 1791.13 | 365373000 | 9355060
0.00025735 | 2485.96 | 13 | 25361600000 | -24.9991 | -15.9184 | 9.0807 | 8784.22 | 1791900000 | 14.1535
0.00025735 | 2485.96 | 14 | 5573660000 | -21.6808 | -13.7739 | 7.9069 | 2716.01 | 554041000 | 10.06
0.00025735 | 2485.96 | 15 | 27145900000000 | -24.7796 | -16.1721 | 8.6076 | 5472.91 | 1116420000 | 24315
0.00025735 | 2485.96 | 16 | 12500000000000 | -11.4936 | -1.4779 | 10.0157 | 22374.5 | 22374.5 | 558672000
0.00025735 | 2485.96 | 17 | 2000000000000 | -7.682 | -1.8163 | 5.8657 | 352.729 | 352.729 | 5670070000
0.00025735 | 2485.96 | 18 | 12958200000000 | 10.3297 | 16.7204 | 6.3907 | 596.29 | 0.0029231 | 4432990000000000
0.00025735 | 2485.96 | 19 | 741203000000 | -3.8115 | 0.33844 | 4.15 | 63.4325 | 63.4325 | 11684900000
0.00025735 | 2485.96 | 20 | 6945490000000 | -6.7022 | -0.96211 | 5.7401 | 311.092 | 311.092 | 22326200000
0.00025735 | 2485.96 | 21 | 30203700 | 15.3111 | 1.5406 | -13.7705 | 1.0461e-06 | 1.0461e-06 | 28873000000000
0.00025735 | 2485.96 | 22 | 4460600000000 | -6.4781 | 1.4964 | 7.9745 | 2906.03 | 2906.03 | 1534950000
0.00025735 | 2485.96 | 23 | 40000000000000 | -9.5769 | -0.90174 | 8.6752 | 5855.82 | 5855.82 | 6830810000
0.00026229 | 2486.29 | 1 | 1069270000 | 3.5259 | 3.242 | -0.28387 | 0.75287 | 0.75287 | 1420260000
0.00026229 | 2486.29 | 2 | 14573500000000 | -2.8902 | -1.3005 | 1.5897 | 4.9025 | 4.9025 | 2972690000000
0.00026229 | 2486.29 | 3 | 8022030000000 | -3.0983 | -2.3981 | 0.70024 | 2.0142 | 2.0142 | 3982650000000
0.00026229 | 2486.29 | 4 | 16488600000000 | 0.4275 | 0.84388 | 0.41637 | 1.5165 | 1.5165 | 10873100000000
0.00026229 | 2486.29 | 5 | 34608200000 | -10.6135 | -13.1399 | -2.5265 | 0.079942 | 16309.5 | 2121970
0.00026229 | 2486.29 | 6 | 7500000000000 | -14.3824 | -2.7785 | 11.6039 | 109526 | 109526 | 68476800
0.00026229 | 2486.29 | 7 | 112662000000000 | -7.9663 | 1.764 | 9.7303 | 16819.8 | 16819.8 | 6698160000
0.00026229 | 2486.29 | 8 | 11266200000000 | -11.0646 | -0.63409 | 10.4306 | 33879.3 | 33879.3 | 332540000
0.00026229 | 2486.29 | 9 | 15572800000000 | -3.3177 | -2.1444 | 1.1734 | 3.2328 | 3.2328 | 4817080000000
0.00026229 | 2486.29 | 10 | 1444320000 | -22.1056 | -14.6179 | 7.4877 | 1785.99 | 364372000 | 3.9639
0.00026229 | 2486.29 | 11 | 844223000000000 | -22.1056 | -14.6179 | 7.4877 | 1785.99 | 364372000 | 2316930
0.00026229 | 2486.29 | 12 | 3417530000000000 | -22.1056 | -14.6179 | 7.4877 | 1785.99 | 364372000 | 9379240
0.00026229 | 2486.29 | 13 | 25353000000 | -24.9959 | -15.9184 | 9.0775 | 8755.71 | 1786320000 | 14.1929
0.00026229 | 2486.29 | 14 | 5572800000 | -21.6781 | -13.774 | 7.9041 | 2708.37 | 552553000 | 10.0855
0.00026229 | 2486.29 | 15 | 27144600000000 | -24.7765 | -16.1721 | 8.6043 | 5455.31 | 1112980000 | 24389.2
0.00026229 | 2486.29 | 16 | 12500000000000 | -11.4922 | -1.478 | 10.0142 | 22341.1 | 22341.1 | 559507000
0.00026229 | 2486.29 | 17 | 2000000000000 | -7.6811 | -1.8164 | 5.8647 | 352.377 | 352.377 | 5675740000
0.00026229 | 2486.29 | 18 | 12973700000000 | 10.3282 | 16.7203 | 6.3921 | 597.091 | 0.0029267 | 4432920000000000
0.00026229 | 2486.29 | 19 | 741277000000 | -3.8111 | 0.33839 | 4.1495 | 63.4011 | 63.4011 | 11691900000
0.00026229 | 2486.29 | 20 | 6945820000000 | -6.7013 | -0.96211 | 5.7392 | 310.821 | 310.821 | 22346700000
0.00026229 | 2486.29 | 21 | 30264000 | 15.3091 | 1.5406 | -13.7685 | 1.0482e-06 | 1.0482e-06 | 28873200000000
0.00026229 | 2486.29 | 22 | 4461920000000 | -6.4773 | 1.4964 | 7.9737 | 2903.59 | 2903.59 | 1536690000
0.00026229 | 2486.29 | 23 | 40000000000000 | -9.5757 | -0.90172 | 8.6739 | 5848.53 | 5848.53 | 6839320000
0.00026723 | 2486.58 | 1 | 1070480000 | 3.5254 | 3.242 | -0.28345 | 0.75318 | 0.75318 | 1421290000
0.00026723 | 2486.58 | 2 | 14576900000000 | -2.8898 | -1.3005 | 1.5894 | 4.9008 | 4.9008 | 2974410000000
0.00026723 | 2486.58 | 3 | 8021560000000 | -3.0979 | -2.3981 | 0.69988 | 2.0135 | 2.0135 | 3983870000000
0.00026723 | 2486.58 | 4 | 16496200000000 | 0.42746 | 0.84388 | 0.41643 | 1.5165 | 1.5165 | 10877600000000
0.00026723 | 2486.58 | 5 | 34603800000 | -10.6122 | -13.1399 | -2.5277 | 0.079842 | 16291.1 | 2124090
0.00026723 | 2486.58 | 6 | 7500000000000 | -14.3807 | -2.7785 | 11.6022 | 109341 | 109341 | 68592500
0.00026723 | 2486.58 | 7 | 112665000000000 | -7.9655 | 1.7639 | 9.7294 | 16804.1 | 16804.1 | 6704600000
0.00026723 | 2486.58 | 8 | 11266500000000 | -11.0634 | -0.63415 | 10.4293 | 33835.3 | 33835.3 | 332981000
0.00026723 | 2486.58 | 9 | 15575200000000 | -3.3173 | -2.1443 | 1.173 | 3.2316 | 3.2316 | 4819690000000
0.00026723 | 2486.58 | 10 | 1443950000 | -22.1031 | -14.618 | 7.4851 | 1781.36 | 363470000 | 3.9727
0.00026723 | 2486.58 | 11 | 844164000000000 | -22.1031 | -14.618 | 7.4851 | 1781.36 | 363470000 | 2322510
0.00026723 | 2486.58 | 12 | 3417030000000000 | -22.1031 | -14.618 | 7.4851 | 1781.36 | 363470000 | 9401140
0.00026723 | 2486.58 | 13 | 25345300000 | -24.993 | -15.9184 | 9.0745 | 8730.05 | 1781290000 | 14.2286
0.00026723 | 2486.58 | 14 | 5572010000 | -21.6757 | -13.7741 | 7.9016 | 2701.48 | 551213000 | 10.1086
0.00026723 | 2486.58 | 15 | 27143400000000 | -24.7736 | -16.1722 | 8.6014 | 5439.46 | 1109870000 | 24456.3
0.00026723 | 2486.58 | 16 | 12500000000000 | -11.4909 | -1.478 | 10.0128 | 22311 | 22311 | 560263000
0.00026723 | 2486.58 | 17 | 2000000000000 | -7.6802 | -1.8164 | 5.8638 | 352.059 | 352.059 | 5680860000
0.00026723 | 2486.58 | 18 | 12987700000000 | 10.327 | 16.7202 | 6.3933 | 597.816 | 0.0029299 | 4432860000000000
0.00026723 | 2486.58 | 19 | 741344000000 | -3.8107 | 0.33834 | 4.149 | 63.3727 | 63.3727 | 11698200000
0.00026723 | 2486.58 | 20 | 6946120000000 | -6.7005 | -0.96211 | 5.7384 | 310.576 | 310.576 | 22365200000
0.00026723 | 2486.58 | 21 | 30318600 | 15.3073 | 1.5406 | -13.7667 | 1.0501e-06 | 1.0501e-06 | 28873300000000
0.00026723 | 2486.58 | 22 | 4463110000000 | -6.4766 | 1.4964 | 7.9729 | 2901.38 | 2901.38 | 1538270000
0.00026723 | 2486.58 | 23 | 40000000000000 | -9.5745 | -0.9017 | 8.6728 | 5841.96 | 5841.96 | 6847020000
0.00027216 | 2486.84 | 1 | 1071590000 | 3.525 | 3.2419 | -0.28308 | 0.75346 | 0.75346 | 1422220000
0.00027216 | 2486.84 | 2 | 14580100000000 | -2.8895 | -1.3004 | 1.5891 | 4.8993 | 4.8993 | 2975970000000
0.00027216 | 2486.84 | 3 | 8021140000000 | -3.0976 | -2.398 | 0.69955 | 2.0128 | 2.0128 | 3984970000000
0.00027216 | 2486.84 | 4 | 16503100000000 | 0.42741 | 0.84388 | 0.41647 | 1.5166 | 1.5166 | 10881700000000
0.00027216 | 2486.84 | 5 | 34599800000 | -10.6111 | -13.14 | -2.5288 | 0.079752 | 16274.4 | 2126020
0.00027216 | 2486.84 | 6 | 7500000000000 | -14.3792 | -2.7785 | 11.6007 | 109174 | 109174 | 68697600
0.00027216 | 2486.84 | 7 | 112668000000000 | -7.9647 | 1.7638 | 9.7285 | 16789.9 | 16789.9 | 6710450000
0.00027216 | 2486.84 | 8 | 11266800000000 | -11.0623 | -0.6342 | 10.4281 | 33795.4 | 33795.4 | 333381000
0.00027216 | 2486.84 | 9 | 15577400000000 | -3.3169 | -2.1443 | 1.1726 | 3.2304 | 3.2304 | 4822060000000
0.00027216 | 2486.84 | 10 | 1443600000 | -22.1008 | -14.6181 | 7.4828 | 1777.17 | 362654000 | 3.9807
0.00027216 | 2486.84 | 11 | 844110000000000 | -22.1008 | -14.6181 | 7.4828 | 1777.17 | 362654000 | 2327590
0.00027216 | 2486.84 | 12 | 3416570000000000 | -22.1008 | -14.6181 | 7.4828 | 1777.17 | 362654000 | 9421030
0.00027216 | 2486.84 | 13 | 25338300000 | -24.9903 | -15.9185 | 9.0719 | 8706.85 | 1776740000 | 14.2611
0.00027216 | 2486.84 | 14 | 5571300000 | -21.6734 | -13.7742 | 7.8993 | 2695.25 | 550001000 | 10.1296
0.00027216 | 2486.84 | 15 | 27142400000000 | -24.771 | -16.1722 | 8.5988 | 5425.13 | 1107070000 | 24517.4
0.00027216 | 2486.84 | 16 | 12500000000000 | -11.4897 | -1.4781 | 10.0116 | 22283.7 | 22283.7 | 560949000
0.00027216 | 2486.84 | 17 | 2000000000000 | -7.6794 | -1.8164 | 5.863 | 351.772 | 351.772 | 5685510000
0.00027216 | 2486.84 | 18 | 13000500000000 | 10.3258 | 16.7202 | 6.3944 | 598.474 | 0.0029328 | 4432810000000000
0.00027216 | 2486.84 | 19 | 741405000000 | -3.8103 | 0.33829 | 4.1486 | 63.347 | 63.347 | 11703900000
0.00027216 | 2486.84 | 20 | 6946390000000 | -6.6998 | -0.96211 | 5.7377 | 310.355 | 310.355 | 22382100000
0.00027216 | 2486.84 | 21 | 30368200 | 15.3057 | 1.5406 | -13.765 | 1.0518e-06 | 1.0518e-06 | 28873400000000
0.00027216 | 2486.84 | 22 | 4464190000000 | -6.4759 | 1.4963 | 7.9722 | 2899.38 | 2899.38 | 1539710000
0.00027216 | 2486.84 | 23 | 40000000000000 | -9.5735 | -0.90168 | 8.6718 | 5836.01 | 5836.01 | 6854000000
0.00027711 | 2487.08 | 1 | 1072580000 | 3.5246 | 3.2419 | -0.28274 | 0.75372 | 0.75372 | 1423060000
0.00027711 | 2487.08 | 2 | 14583000000000 | -2.8892 | -1.3003 | 1.5888 | 4.8979 | 4.8979 | 2977380000000
0.00027711 | 2487.08 | 3 | 8020750000000 | -3.0972 | -2.398 | 0.69925 | 2.0122 | 2.0122 | 3985970000000
0.00027711 | 2487.08 | 4 | 16509400000000 | 0.42738 | 0.84389 | 0.41651 | 1.5167 | 1.5167 | 10885300000000
0.00027711 | 2487.08 | 5 | 34596200000 | -10.6101 | -13.14 | -2.5299 | 0.079671 | 16259.4 | 2127770
0.00027711 | 2487.08 | 6 | 7500000000000 | -14.3778 | -2.7785 | 11.5993 | 109023 | 109023 | 68792700
0.00027711 | 2487.08 | 7 | 112670000000000 | -7.964 | 1.7637 | 9.7278 | 16777 | 16777 | 6715730000
0.00027711 | 2487.08 | 8 | 11267000000000 | -11.0613 | -0.63425 | 10.427 | 33759.5 | 33759.5 | 333743000
0.00027711 | 2487.08 | 9 | 15579300000000 | -3.3165 | -2.1442 | 1.1723 | 3.2294 | 3.2294 | 4824200000000
0.00027711 | 2487.08 | 10 | 1443290000 | -22.0988 | -14.6181 | 7.4806 | 1773.4 | 361919000 | 3.9879
0.00027711 | 2487.08 | 11 | 844061000000000 | -22.0988 | -14.6181 | 7.4806 | 1773.4 | 361919000 | 2332180
0.00027711 | 2487.08 | 12 | 3416160000000000 | -22.0988 | -14.6181 | 7.4806 | 1773.4 | 361919000 | 9439030
0.00027711 | 2487.08 | 13 | 25332000000 | -24.9879 | -15.9185 | 9.0695 | 8685.96 | 1772650000 | 14.2904
0.00027711 | 2487.08 | 14 | 5570660000 | -21.6714 | -13.7742 | 7.8972 | 2689.64 | 548909000 | 10.1486
0.00027711 | 2487.08 | 15 | 27141400000000 | -24.7686 | -16.1722 | 8.5964 | 5412.23 | 1104540000 | 24572.6
0.00027711 | 2487.08 | 16 | 12500000000000 | -11.4886 | -1.4781 | 10.0105 | 22259.1 | 22259.1 | 561569000
0.00027711 | 2487.08 | 17 | 2000000000000 | -7.6786 | -1.8164 | 5.8622 | 351.512 | 351.512 | 5689710000
0.00027711 | 2487.08 | 18 | 13012000000000 | 10.3247 | 16.7201 | 6.3954 | 599.068 | 0.0029354 | 4432760000000000
0.00027711 | 2487.08 | 19 | 741460000000 | -3.81 | 0.33825 | 4.1483 | 63.3238 | 63.3238 | 11709000000
0.00027711 | 2487.08 | 20 | 6946630000000 | -6.6992 | -0.9621 | 5.7371 | 310.155 | 310.155 | 22397300000
0.00027711 | 2487.08 | 21 | 30413000 | 15.3042 | 1.5407 | -13.7636 | 1.0533e-06 | 1.0533e-06 | 28873500000000
0.00027711 | 2487.08 | 22 | 4465160000000 | -6.4753 | 1.4963 | 7.9716 | 2897.57 | 2897.57 | 1541000000
0.00027711 | 2487.08 | 23 | 40000000000000 | -9.5725 | -0.90167 | 8.6709 | 5830.64 | 5830.64 | 6860310000
0.00028205 | 2487.3 | 1 | 1073490000 | 3.5243 | 3.2418 | -0.28243 | 0.75395 | 0.75395 | 1423820000
0.00028205 | 2487.3 | 2 | 14585500000000 | -2.8889 | -1.3003 | 1.5886 | 4.8967 | 4.8967 | 2978650000000
0.00028205 | 2487.3 | 3 | 8020400000000 | -3.097 | -2.398 | 0.69898 | 2.0117 | 2.0117 | 3986870000000
0.00028205 | 2487.3 | 4 | 16515100000000 | 0.42734 | 0.84389 | 0.41655 | 1.5167 | 1.5167 | 10888700000000
0.00028205 | 2487.3 | 5 | 34592900000 | -10.6092 | -13.14 | -2.5308 | 0.079597 | 16245.8 | 2129350
0.00028205 | 2487.3 | 6 | 7500000000000 | -14.3766 | -2.7785 | 11.5981 | 108887 | 108887 | 68878900
0.00028205 | 2487.3 | 7 | 112672000000000 | -7.9634 | 1.7637 | 9.7271 | 16765.4 | 16765.4 | 6720520000
0.00028205 | 2487.3 | 8 | 11267200000000 | -11.0603 | -0.6343 | 10.4261 | 33727 | 33727 | 334071000
0.00028205 | 2487.3 | 9 | 15581100000000 | -3.3162 | -2.1442 | 1.172 | 3.2285 | 3.2285 | 4826140000000
0.00028205 | 2487.3 | 10 | 1443010000 | -22.0969 | -14.6182 | 7.4787 | 1769.99 | 361254000 | 3.9945
0.00028205 | 2487.3 | 11 | 844017000000000 | -22.0969 | -14.6182 | 7.4787 | 1769.99 | 361254000 | 2336350
0.00028205 | 2487.3 | 12 | 3415790000000000 | -22.0969 | -14.6182 | 7.4787 | 1769.99 | 361254000 | 9455370
0.00028205 | 2487.3 | 13 | 25326200000 | -24.9858 | -15.9185 | 9.0673 | 8667.07 | 1768950000 | 14.3171
0.00028205 | 2487.3 | 14 | 5570080000 | -21.6696 | -13.7743 | 7.8953 | 2684.57 | 547921000 | 10.1658
0.00028205 | 2487.3 | 15 | 27140600000000 | -24.7665 | -16.1723 | 8.5943 | 5400.56 | 1102260000 | 24622.8
0.00028205 | 2487.3 | 16 | 12500000000000 | -11.4877 | -1.4782 | 10.0095 | 22236.8 | 22236.8 | 562131000
0.00028205 | 2487.3 | 17 | 2000000000000 | -7.678 | -1.8164 | 5.8616 | 351.277 | 351.277 | 5693510000
0.00028205 | 2487.3 | 18 | 13022500000000 | 10.3238 | 16.7201 | 6.3963 | 599.607 | 0.0029378 | 4432710000000000
0.00028205 | 2487.3 | 19 | 741509000000 | -3.8097 | 0.33821 | 4.1479 | 63.3028 | 63.3028 | 11713700000
0.00028205 | 2487.3 | 20 | 6946850000000 | -6.6986 | -0.9621 | 5.7365 | 309.974 | 309.974 | 22411100000
0.00028205 | 2487.3 | 21 | 30453700 | 15.3029 | 1.5407 | -13.7622 | 1.0547e-06 | 1.0547e-06 | 28873600000000
0.00028205 | 2487.3 | 22 | 4466050000000 | -6.4748 | 1.4963 | 7.9711 | 2895.94 | 2895.94 | 1542180000
0.00028205 | 2487.3 | 23 | 40000000000000 | -9.5717 | -0.90166 | 8.67 | 5825.78 | 5825.78 | 6866040000
0.000287 | 2487.49 | 1 | 1074300000 | 3.524 | 3.2418 | -0.28215 | 0.75416 | 0.75416 | 1424510000
0.000287 | 2487.49 | 2 | 14587900000000 | -2.8886 | -1.3003 | 1.5883 | 4.8956 | 4.8956 | 2979810000000
0.000287 | 2487.49 | 3 | 8020080000000 | -3.0967 | -2.3979 | 0.69874 | 2.0112 | 2.0112 | 3987680000000
0.000287 | 2487.49 | 4 | 16520200000000 | 0.42731 | 0.84389 | 0.41658 | 1.5168 | 1.5168 | 10891700000000
0.000287 | 2487.49 | 5 | 34590000000 | -10.6084 | -13.14 | -2.5316 | 0.079531 | 16233.5 | 2130780
0.000287 | 2487.49 | 6 | 7500000000000 | -14.3754 | -2.7785 | 11.5969 | 108764 | 108764 | 68957000
0.000287 | 2487.49 | 7 | 112674000000000 | -7.9628 | 1.7636 | 9.7264 | 16754.9 | 16754.9 | 6724850000
0.000287 | 2487.49 | 8 | 11267400000000 | -11.0595 | -0.63433 | 10.4252 | 33697.6 | 33697.6 | 334368000
0.000287 | 2487.49 | 9 | 15582700000000 | -3.3159 | -2.1442 | 1.1718 | 3.2276 | 3.2276 | 4827900000000
0.000287 | 2487.49 | 10 | 1442760000 | -22.0952 | -14.6182 | 7.477 | 1766.91 | 360654000 | 4.0004
0.000287 | 2487.49 | 11 | 843977000000000 | -22.0952 | -14.6182 | 7.477 | 1766.91 | 360654000 | 2340130
0.000287 | 2487.49 | 12 | 3415460000000000 | -22.0952 | -14.6182 | 7.477 | 1766.91 | 360654000 | 9470160
0.000287 | 2487.49 | 13 | 25321000000 | -24.9838 | -15.9185 | 9.0653 | 8650.02 | 1765610000 | 14.3412
0.000287 | 2487.49 | 14 | 5569550000 | -21.6679 | -13.7743 | 7.8936 | 2679.99 | 547030000 | 10.1814
0.000287 | 2487.49 | 15 | 27139800000000 | -24.7646 | -16.1723 | 8.5923 | 5390.03 | 1100190000 | 24668.2
0.000287 | 2487.49 | 16 | 12500000000000 | -11.4868 | -1.4782 | 10.0086 | 22216.7 | 22216.7 | 562640000
0.000287 | 2487.49 | 17 | 2000000000000 | -7.6774 | -1.8164 | 5.861 | 351.065 | 351.065 | 5696960000
0.000287 | 2487.49 | 18 | 13031900000000 | 10.3229 | 16.72 | 6.3971 | 600.095 | 0.00294 | 4432670000000000
0.000287 | 2487.49 | 19 | 741554000000 | -3.8095 | 0.33818 | 4.1476 | 63.2838 | 63.2838 | 11717900000
0.000287 | 2487.49 | 20 | 6947050000000 | -6.6981 | -0.9621 | 5.736 | 309.811 | 309.811 | 22423500000
0.000287 | 2487.49 | 21 | 30490500 | 15.3017 | 1.5407 | -13.761 | 1.056e-06 | 1.056e-06 | 28873700000000
0.000287 | 2487.49 | 22 | 4466850000000 | -6.4743 | 1.4963 | 7.9706 | 2894.46 | 2894.46 | 1543240000
0.000287 | 2487.49 | 23 | 40000000000000 | -9.5709 | -0.90164 | 8.6693 | 5821.38 | 5821.38 | 6871220000
0.00029195 | 2487.67 | 1 | 1075040000 | 3.5237 | 3.2418 | -0.2819 | 0.75435 | 0.75435 | 1425130000
0.00029195 | 2487.67 | 2 | 14590000000000 | -2.8884 | -1.3002 | 1.5881 | 4.8946 | 4.8946 | 2980850000000
0.00029195 | 2487.67 | 3 | 8019800000000 | -3.0964 | -2.3979 | 0.69852 | 2.0108 | 2.0108 | 3988420000000
0.00029195 | 2487.67 | 4 | 16524800000000 | 0.42728 | 0.84389 | 0.41661 | 1.5168 | 1.5168 | 10894400000000
0.00029195 | 2487.67 | 5 | 34587300000 | -10.6077 | -13.14 | -2.5324 | 0.07947 | 16222.4 | 2132080
0.00029195 | 2487.67 | 6 | 7500000000000 | -14.3744 | -2.7785 | 11.5959 | 108652 | 108652 | 69027600
0.00029195 | 2487.67 | 7 | 112676000000000 | -7.9623 | 1.7635 | 9.7259 | 16745.4 | 16745.4 | 6728770000
0.00029195 | 2487.67 | 8 | 11267600000000 | -11.0588 | -0.63437 | 10.4244 | 33671.1 | 33671.1 | 334636000
0.00029195 | 2487.67 | 9 | 15584100000000 | -3.3157 | -2.1441 | 1.1715 | 3.2269 | 3.2269 | 4829480000000
0.00029195 | 2487.67 | 10 | 1442530000 | -22.0937 | -14.6183 | 7.4754 | 1764.13 | 360113000 | 4.0058
0.00029195 | 2487.67 | 11 | 843941000000000 | -22.0937 | -14.6183 | 7.4754 | 1764.13 | 360113000 | 2343550
0.00029195 | 2487.67 | 12 | 3415150000000000 | -22.0937 | -14.6183 | 7.4754 | 1764.13 | 360113000 | 9483560
0.00029195 | 2487.67 | 13 | 25316400000 | -24.9821 | -15.9185 | 9.0635 | 8634.64 | 1762600000 | 14.3631
0.00029195 | 2487.67 | 14 | 5569080000 | -21.6664 | -13.7744 | 7.892 | 2675.86 | 546225000 | 10.1956
0.00029195 | 2487.67 | 15 | 27139100000000 | -24.7628 | -16.1723 | 8.5905 | 5380.53 | 1098330000 | 24709.4
0.00029195 | 2487.67 | 16 | 12500000000000 | -11.486 | -1.4783 | 10.0078 | 22198.5 | 22198.5 | 563101000
0.00029195 | 2487.67 | 17 | 2000000000000 | -7.6768 | -1.8164 | 5.8604 | 350.873 | 350.873 | 5700080000
0.00029195 | 2487.67 | 18 | 13040500000000 | 10.3222 | 16.72 | 6.3978 | 600.536 | 0.0029419 | 4432640000000000
0.00029195 | 2487.67 | 19 | 741595000000 | -3.8092 | 0.33815 | 4.1474 | 63.2666 | 63.2666 | 11721700000
0.00029195 | 2487.67 | 20 | 6947230000000 | -6.6976 | -0.9621 | 5.7355 | 309.663 | 309.663 | 22434800000
0.00029195 | 2487.67 | 21 | 30523900 | 15.3006 | 1.5407 | -13.7599 | 1.0571e-06 | 1.0571e-06 | 28873800000000
0.00029195 | 2487.67 | 22 | 4467570000000 | -6.4738 | 1.4963 | 7.9701 | 2893.13 | 2893.13 | 1544200000
0.00029195 | 2487.67 | 23 | 40000000000000 | -9.5702 | -0.90163 | 8.6686 | 5817.42 | 5817.42 | 6875900000
0.00029689 | 2487.77 | 1 | 1075470000 | 3.5236 | 3.2418 | -0.28176 | 0.75446 | 0.75446 | 1425500000
0.00029689 | 2487.77 | 2 | 14591200000000 | -2.8882 | -1.3002 | 1.588 | 4.894 | 4.894 | 2981460000000
0.00029689 | 2487.77 | 3 | 8019630000000 | -3.0963 | -2.3979 | 0.69839 | 2.0105 | 2.0105 | 3988850000000
0.00029689 | 2487.77 | 4 | 16527500000000 | 0.42726 | 0.84389 | 0.41663 | 1.5168 | 1.5168 | 10896000000000
0.00029689 | 2487.77 | 5 | 34585800000 | -10.6072 | -13.14 | -2.5328 | 0.079436 | 16216 | 2132830
0.00029689 | 2487.77 | 6 | 7500000000000 | -14.3738 | -2.7785 | 11.5953 | 108588 | 108588 | 69068500
0.00029689 | 2487.77 | 7 | 112677000000000 | -7.962 | 1.7635 | 9.7256 | 16739.9 | 16739.9 | 6731040000
0.00029689 | 2487.77 | 8 | 11267700000000 | -11.0583 | -0.63439 | 10.4239 | 33655.7 | 33655.7 | 334792000
0.00029689 | 2487.77 | 9 | 15585000000000 | -3.3155 | -2.1441 | 1.1714 | 3.2264 | 3.2264 | 4830400000000
0.00029689 | 2487.77 | 10 | 1442400000 | -22.0928 | -14.6183 | 7.4745 | 1762.52 | 359800000 | 4.0089
0.00029689 | 2487.77 | 11 | 843920000000000 | -22.0928 | -14.6183 | 7.4745 | 1762.52 | 359800000 | 2345530
0.00029689 | 2487.77 | 12 | 3414980000000000 | -22.0928 | -14.6183 | 7.4745 | 1762.52 | 359800000 | 9491320
0.00029689 | 2487.77 | 13 | 25313600000 | -24.9811 | -15.9185 | 9.0625 | 8625.75 | 1760850000 | 14.3758
0.00029689 | 2487.77 | 14 | 5568800000 | -21.6656 | -13.7744 | 7.8911 | 2673.47 | 545760000 | 10.2038
0.00029689 | 2487.77 | 15 | 27138700000000 | -24.7618 | -16.1723 | 8.5895 | 5375.04 | 1097260000 | 24733.2
0.00029689 | 2487.77 | 16 | 12500000000000 | -11.4856 | -1.4783 | 10.0073 | 22188 | 22188 | 563367000
0.00029689 | 2487.77 | 17 | 2000000000000 | -7.6765 | -1.8164 | 5.8601 | 350.762 | 350.762 | 5701880000
0.00029689 | 2487.77 | 18 | 13045400000000 | 10.3217 | 16.72 | 6.3982 | 600.792 | 0.0029431 | 4432620000000000
0.00029689 | 2487.77 | 19 | 741618000000 | -3.8091 | 0.33813 | 4.1472 | 63.2567 | 63.2567 | 11724000000
0.00029689 | 2487.77 | 20 | 6947330000000 | -6.6973 | -0.9621 | 5.7352 | 309.577 | 309.577 | 22441400000
0.00029689 | 2487.77 | 21 | 30543200 | 15.3 | 1.5407 | -13.7593 | 1.0578e-06 | 1.0578e-06 | 28873800000000
0.00029689 | 2487.77 | 22 | 4467990000000 | -6.4736 | 1.4963 | 7.9698 | 2892.36 | 2892.36 | 1544760000
0.00029689 | 2487.77 | 23 | 40000000000000 | -9.5698 | -0.90163 | 8.6682 | 5815.12 | 5815.12 | 6878620000
0.0003 | 2487.77 | 1 | 1075470000 | 3.5236 | 3.2418 | -0.28176 | 0.75446 | 0.75446 | 1425500000
0.0003 | 2487.77 | 2 | 14591200000000 | -2.8882 | -1.3002 | 1.588 | 4.894 | 4.894 | 2981460000000
0.0003 | 2487.77 | 3 | 8019630000000 | -3.0963 | -2.3979 | 0.69839 | 2.0105 | 2.0105 | 3988850000000
0.0003 | 2487.77 | 4 | 16527500000000 | 0.42726 | 0.84389 | 0.41663 | 1.5168 | 1.5168 | 10896000000000
0.0003 | 2487.77 | 5 | 34585800000 | -10.6072 | -13.14 | -2.5328 | 0.079436 | 16216 | 2132830
0.0003 | 2487.77 | 6 | 7500000000000 | -14.3738 | -2.7785 | 11.5953 | 108588 | 108588 | 69068500
0.0003 | 2487.77 | 7 | 112677000000000 | -7.962 | 1.7635 | 9.7256 | 16739.9 | 16739.9 | 6731040000
0.0003 | 2487.77 | 8 | 11267700000000 | -11.0583 | -0.63439 | 10.4239 | 33655.7 | 33655.7 | 334792000
0.0003 | 2487.77 | 9 | 15585000000000 | -3.3155 | -2.1441 | 1.1714 | 3.2264 | 3.2264 | 4830400000000
0.0003 | 2487.77 | 10 | 1442400000 | -22.0928 | -14.6183 | 7.4745 | 1762.52 | 359800000 | 4.0089
0.0003 | 2487.77 | 11 | 843920000000000 | -22.0928 | -14.6183 | 7.4745 | 1762.52 | 359800000 | 2345530
0.0003 | 2487.77 | 12 | 3414980000000000 | -22.0928 | -14.6183 | 7.4745 | 1762.52 | 359800000 | 9491320
0.0003 | 2487.77 | 13 | 25313600000 | -24.9811 | -15.9185 | 9.0625 | 8625.75 | 1760850000 | 14.3758
0.0003 | 2487.77 | 14 | 5568800000 | -21.6656 | -13.7744 | 7.8911 | 2673.47 | 545760000 | 10.2038
0.0003 | 2487.77 | 15 | 27138700000000 | -24.7618 | -16.1723 | 8.5895 | 5375.04 | 1097260000 | 24733.2
0.0003 | 2487.77 | 16 | 12500000000000 | -11.4856 | -1.4783 | 10.0073 | 22188 | 22188 | 563367000
0.0003 | 2487.77 | 17 | 2000000000000 | -7.6765 | -1.8164 | 5.8601 | 350.762 | 350.762 | 5701880000
0.0003 | 2487.77 | 18 | 13045400000000 | 10.3217 | 16.72 | 6.3982 | 600.792 | 0.0029431 | 4432620000000000
0.0003 | 2487.77 | 19 | 741618000000 | -3.8091 | 0.33813 | 4.1472 | 63.2567 | 63.2567 | 11724000000
0.0003 | 2487.77 | 20 | 6947330000000 | -6.6973 | -0.9621 | 5.7352 | 309.577 | 309.577 | 22441400000
0.0003 | 2487.77 | 21 | 30543200 | 15.3 | 1.5407 | -13.7593 | 1.0578e-06 | 1.0578e-06 | 28873800000000
0.0003 | 2487.77 | 22 | 4467990000000 | -6.4736 | 1.4963 | 7.9698 | 2892.36 | 2892.36 | 1544760000
0.0003 | 2487.77 | 23 | 40000000000000 | -9.5698 | -0.90163 | 8.6682 | 5815.12 | 5815.12 | 6878620000
Click on the upside arror at the top of Column C to view different reactions temporal profiles!

## CONTROL
Kintecus Control Spreadsheet Page
NOTE** Most cells have comments which can be permanently shown on screen (like the one in this cell) by right
Kintecus Registration/Unlocking Key (enter in the cell below)
Kintecus PATH (where Kintecus.exe and your files are located at. ie. C:\KINTECUS\ )
C:\Kintecus\
Kintecus Switches
-INT:2 -show -THERM -o:y:y:y:y
FALSE
Note on A2: James Ianni: Once you click the RUN button below, Kintecus will Run. To stop Kintecus, type a Control-C (hold Ctrl key, press the C key) in the Kintecus Window to halt Kintecus.
Note on A5: James Ianni: If you wish to register, please go to the Registration Section in the pdf documentation or www.kintecus.com
Note on A11: James Ianni: -THERM enter thermodynamic modes to calculate Dt/dt, Kc -EQUIL enter equilibrium mode calculations -ig:charge Ignore Charge Balance warnings -ig:mass Ignore Mass Balance warnings -x Output concentrations in mole fractions -SENSIT: Output Sensitivity Analysis Output File -SENSIT:1(:n1 (:n2) ) Use sensitivity analysis #1 with the following optional numeric entries: n1 :perform analysis at various parts in the simulation (default is three: beginning, middle and the end) -OR- n1=TIMES,t1,t2,tn... where t1,t2 and tn are times(in sec.) to perform the sensitivity analysis. n2 = percent difference in k's used (5% default) just typing -SENSIT:1 is equal to -SENSIT:1:3:5 -KINSTAT Output statistics on the kinetic system into the file KINSTAT.TXT . -SEEMW Output all species and their corresponding molecular weight into the file MW.TXT. -P Load a user provided periodic table from the text file PERIOD.DAT -o:Y/N:Y/N:Y/N:Y/N Output files based on various physical properties/rates on the system as it runs. -FIT:a:b:c:d:e:f[:g:h:i] Fit/Optimize your model against experimental/fabricated data. a=Fitting Algorithm=1, 2, 3 b=Comparison Operator=1, 2, 3 c=User Dataset Filename=Any allowed text filename d=Tolerance=1 to 10(-14) e=Maximum Iterations Allowed=1-32767 f=Starting Vectors=1x10(-99) to 1x10(10) g=Starting Temperature=1x10(-100) to 1x10(10) h=Number of Cycles to Stay At Current Temperature Before Reducing Temperature=1-32767 i=Percent Temperature Reduction=0 - 0.99999 -FIT sets default values to, a=1, b=1, c=FITDATA.TXT, d=1x10(-6),e=9000 f=1x10(-35) Advanced Kintecus Switches: -anjac Use analytically calculated jacobians. -INT:n1[:n2] Where n1 is the type of integrator used and n2 is a secondary integrator option: n1 = 1 Modified Bader-Deuflhard (default) n1 = 2 Cash-Karp Runge-Kutta integrator -OF Output a freeform thermodynamic database spreadsheet.
Note on A12: Note the '-o' switch will ALL OUTPUTS on (-o:y:y:y:y)
Note on A27: James Ianni: This option is for those individuals who are using an international version of Excel that saves numbers with commas instead of points, ie 3.14 is written as 3,14. Kintecus will not run if it encounters such numbers.
RUN
Plot Results
Make Species Spreadsheet from Model
I am using the German/Russian version of Excel =
H2-O2 Combustion
*Note all the different system thermodynamics and reaction properties that are outputted with the inclusion of the
-o:y:y:y:y switch.

## model
# | Model Description SpreadSheet
# A | T^m | Ea | Reaction | Comments
17000000000000 | 0 | 47780 | H2+O2=2OH
1170000000 | 1.3 | 3626 | OH+H2=H2O+H | D-L&W
400000000000000 | -0.5 | 0 | O+OH=O2+H | JAM 1986
50600 | 2.67 | 6290 | O+H2=OH+H | KLEMM,ET AL
3.61e+17 | -0.72 | 0 | H+O2+M[H2(2.86);N2(1.26);H2O(18.6)]=HO2 | DIXON-LEWIS
7500000000000 | 0 | 0 | OH+HO2=H2O+O2 | D-L
140000000000000 | 0 | 1073 | H+HO2=2OH | D-L
14000000000000 | 0 | 1073 | O+HO2=O2+OH | D-L
600000000 | 1.3 | 0 | 2OH=O+H2O | COHEN-WEST.
1e+18 | -1 | 0 | 2H+M[H2(0);H2O(0)]=H2 | D-L
92000000000000000 | -0.6 | 0 | 2H+H2=2H2
6e+19 | -1.25 | 0 | 2H+H2O=H2+H2O
1.6e+22 | -2 | 0 | H+OH+M[H2O(5)]=H2O | D-L
62000000000000000 | -0.6 | 0 | H+O+M[H2O(5)]=OH | D-L
18900000000000 | 0 | -1788 | 2O+M=O2+M | NBS
12500000000000 | 0 | 0 | H+HO2=H2+O2 | D-L
2000000000000 | 0 | 0 | 2HO2=H2O2+O2
1.3e+17 | 0 | 45500 | H2O2+M=2OH+M
1600000000000 | 0 | 3800 | H2O2+H=HO2+H2
10000000000000 | 0 | 1800 | H2O2+OH=H2O+HO2
140000000000000 | 0 | 75800 | O+N2=NO+N
6400000000 | 1 | 6280 | N+O2=NO+O
40000000000000 | 0 | 0 | OH+N=NO+H
END
Note on D2: James Ianni: # Sample Reactions A + B ==> C CH3C00H + H2O = H3O+ + CH3COO- O + H + M[H2(2);H2O(6);CH4(2);CO(1.5);CO2(2);C2H6(3);AR(.7)]= OH + M O + H + M=OH + M O + H + M[-H2(2);-H2+(3.5)] = OH + M H + C2H + M[TROE;3.750E+33;-4.8;1900;.6464;132;1315;5566] = C2H2 N2O + M[LIN;6.37E+14;0.3;56640] = N2 + O O + CO + M[LIN;6.020E+14;0.3;3000;H2(2);O2(6);AR(.5)]=CO2 N2O+M[SRI;6.37E+14;0.3;56640;6.370E+14;0.3;56640]=N2+O N2O+M[SRI;6.37E+14;0.3;56640;6.370E+14;0.3;56640;H2(2);O2(6);AR(.5)]=N2+O 2.00E+00 0 6555 O2+O+S[LT;-63;68.8]=O3 END
Note on E2: James Ianni: Your comments/references/XML can be stored here

## species
# | Species Description Spreadsheet
# Species | Residence | Initial | Display Output | External | SSA ? | Constant File?
# | Time in CSTR(s) | Conc. | (Y/N) ? | Conc. | (Y/N) | (Filename/#/No) | Comments
H2 | 0 | 2.9335e-06 | Y | 0 | No | No
O2 | 0 | 8.8004e-06 | Y | 0 | No | No
OH | 0 | 0 | Y | 0 | No | No
H2O | 0 | 0 | Y | 0 | No | No
H | 0 | 0 | Y | 0 | No | No
O | 0 | 0 | Y | 0 | No | No
HO2 | 0 | 0 | Y | 0 | No | No
H2O2 | 0 | 0 | Y | 0 | No | No
N2 | 0 | 2.9335e-07 | Y | 0 | No | No
NO | 0 | 0 | Y | 0 | No | No
N | 0 | 0 | Y | 0 | No | No
# Ar | 0 | 1e-05 | Y | 0 | No | No
END
Note on A2: James Ianni: The Species field holds the name of a species that will show up in a chemical reaction and can be up to 240 characters long. An important note is that the charge of the species is only computed for species name if a "+" or "-" is appended at the end of the name, but before the phase descriptor, {}. By default, the phase of any species is in the gas phase if the species name has no phase information at the end. Overriding the default gas phase can be accomplished by appending the species name with the phase name surrounded by braces, for example, {aq} to represent aqueous phase (i.e. CH3COO-{aq} ), or {l} (i.e. Br2{l} ), to represent the liquid phase. Again, no phase information present at the end of a species name can also represent a species in the gas phase, such as Ar or N2. It should be very important to note that if all your species are in one phase (such as gas or aqueous) then you do not have to append each species name with a phase descriptor. It is just a waste of time to append every species name with {g} or {aq} if they are all in the same phase. Kintecus V2.0 only really “understands” gas phase, {g}, and any other phase that is not in the gas phase. Kintecus uses the gas phase information mainly for third-body reactions involving [M], pressure fall-off reactions and enhanced third body reactions used in [M]. Future versions will incorporate other phases. The phase descriptor must always appear at the end of the species name. The species Cl++{g} is the chlorine molecule with a +2 charge in the gas phase, but Cl{g}++ is some species name of Cl{g} with a +2 charge.
Note on B2: James Ianni: The Residence Time in CSTR and the External Concentration fields are used together for the modeling of Continuous Stirred Tank Reactors (CSTR) or any other process that contains well mixed, isothermal reactions with external flux in and flux out: Naturally the External Concentration field does not contain the actual concentration of the external tank but the concentration that it will become once it is diluted in the CSTR before any reactions take place.
Note on C2: James Ianni: The Initial Concentration field holds the starting concentration of each species in the reaction.
Note on D2: James Ianni: The Display Output field can hold either a Yes or No (“Y” and “N” also work). If yes the respective species' concentration will be stored in the default output file, “CONC.TXT”, if no then the species' concentration will not be stored.
Note on E2: James Ianni: The Residence Time in CSTR and the External Concentration fields are used together for the modeling of Continuous Stirred Tank Reactors (CSTR) or any other process that contains well mixed, isothermal reactions with external flux in and flux out: Naturally the External Concentration field does not contain the actual concentration of the external tank but the concentration that it will become once it is diluted in the CSTR before any reactions take place.
Note on F2: James Ianni: The SSA field stands for Steady-State Approximation and it is not used in this version. You should never use SSA’s. It has been shown repeatedly [2,3] that doing SSA's without knowing the actual output can result in disastrous results. Please leave these fields to 'No'
Note on G2: James Ianni: The Constant File Field can hold one of three things: “No” (“N” works too), a number such as 4.234E-4 (in which case that species will always have that concentration of 4.23E-4 ) or the name of a file that contains values in a special format. The format is that the very first line that contains the time spacing (in seconds) between each data point. The lines that follow contain the data. Please make sure the very last data point has a carriage return or enter! Kintecus will place the respective data point at the respective time of the simulation from the constant file into the species’ concentration. If the time in the simulation goes beyond the time of the very last data point in the constant file, Kintecus will start over in the constant file using the very first data point and continue onward. If the very first line (the time spacing) has a minus sign in front of it, Kintecus will go through the entire data series once then automatically place the very last value in the datafile for the rest of the simulation time. Confused? Okay, here’s some examples: Examples: In the Profile_A.TXT file contains these values: 43200 2 1 For a species that has the filename Profile_A.TXT in it’s “CONSTANT FILE ?” field, Kintecus will load this concentration pulse step profile. Assuming Molar units, Kintecus will force the species to have a concentration of 2 Molar until at 43201 seconds where then the species concentration will drop to 1 Molar, at 86401 seconds the species will go back up to 2 Molar and this will repeat. Now, if the 43200 were -43200, then at time 86401 the concentration of the species will goto 1 and stay there for the entire simulation. If “-ADD” was appended to the file name (in this example “Profile_A.TXT-ADD” ), the species will NOT be a constant, but a variable with perturbations added to it during the simulation: In the Profile_A.TXT file contains these values: -500 0 0 1 When the simulation is running, the instant the time goes over 1000 seconds, 1 Molar will be added to the species containing the “Profile_A.TXT-ADD” in the “Constant File ?” field, Kintecus will not perform any more perturbations to the respective species.
Note on H2: James Ianni: Your comments/references/XML can be stored here

## parm
# | Parameter Description SpreadSheet
# See .pdf file for an explanation of each field
#
# Starting Integration Time | Maximum Integration Time | Ea UNITS (Kcal, KJ,J,CAL,K) | Conc. Units(moles/L, moles/cc, molecules/cc) | X0
1e-06 | 1e-05 | CAL | MOLES/CM^3 | 0
# |  |  | External Heat Source/Sink # OR Profile (Filename)
#Temperature (K) or Filename | Pressure (Constant ? (Yes/No) ) | Volume Profile (Filename/No) | OR Condutance:Extern. Temp OR Conductance:Ext.Temp. Profile (Filename) | X0
1000 | Yes | No | No | 0
# Simulation Length:
# DAYS | Hours | Minutes | Seconds | PicoSeconds
0 | 0 | 0 | 0.0003 | 0
#
#hv(filename) | Sampling Interval (s) | Percent(%) | Accuracy | X0
None1 | 1 | 0 | 1e-08 | 0
# THESE FIELDS BELOW (X0) ARE CURRENTLY NOT USED, LEAVE THEM AT 0
# CSTR/PFR inlet Flow Temperature | X0 | X0 | X0 | X0
0 | 0 | 0 | 0 | 0
#
END
Note on A5: James Ianni: The Starting Integration Time (in seconds) determines the starting time step to integrate your model. After the first integration, this will change and grow larger if your accuracy is large and/or the stiffness of your model is low (meaning a decrease in execution -time of the program) , or grow smaller if your accuracy is very small and/or the stiffness of your model is high (meaning an increase in execution time of the program). You should not have to change this in most cases. A special note for combustion modelers: since most combustion reactions happen in the first few tenths of a microsecond, you might wish to decrease this to 1.0e-7 or 1.0e-8 if you are having troubling near the very beginning of the simulation run.
Note on A8: James Ianni: It is obvious what should be entered in the Temperature field, just be sure the units for that field is in Kelvins. If your model is not using the Arrhenius expression, special reactions or thermodynamics then this field is not used. You can also enter a filename here containing a temperature program. If you do wish to use a program temperature then please skip to applying perturbations under the Constant File Field in the Species Description Spreadsheet.
Note on A14: James Ianni: The hv(filename) and Sampling Interval(s) are used together and are mainly for the simple use of hv in your equations (i.e. M + hv ==> M+ + e- ). The hv(filename) can be one of three things: if None1 is entered then hv=0 always, if None2 then hv=1 always, if anything else then the field will hold the name of a file containing data that represents a profile for hv. The Sampling Interval holds the spacing in time (in seconds) between each data point. The number of data points in the filename and the sampling interval determine the total length of the hv profile.
Note on B5: James Ianni: The Maximum Integration Time has a few uses in Kintecus. If you are not using a concentration profile on any species (see below in the Species Description Sheet), then this field is only used to determine the minimum timing threshold which has to be exceeded before outputting the concentration of displayed species. In this case a value of 1 to 10 seconds is fine for simulations lasting from 10 minutes to a few days respectively, but if you are doing simulation which only last a few nanoseconds, then a value of a few femtoseconds (1 x 10(-15) ) should suffice. If you only have, some species loaded as a concentration profile (see below in the Species Description Sheet) then this will determine how often the data is retrieved from the concentration profile files. Reducing the maximum integration time will output more concentration values. If you have a final model and you wish to have a nice plot full of points that looks good for publication, you can trying reducing this field by 10/100/1000 and so on. Although, be warned, the simulation time will increase.
Note on B8: James Ianni: The “Pressure Constant ?” field excepts two values: “Yes” or any entry other than “Yes” (which translates to Kintecus, ignore this field). If you specify “Yes”, then the volume of the system will change to keep all gaseous products at the same exact pressure the simulation started. Kintecus calculates the starting pressure from summing all gaseous species’ concentrations, and then multiplying that by the gas constant, R, and temperature.
Note on B14: James Ianni: The hv(filename) and Sampling Interval(s) are used together and are mainly for the simple use of hv in your equations (i.e. M + hv ==> M+ + e- ). The hv(filename) can be one of three things: if None1 is entered then hv=0 always, if None2 then hv=1 always, if anything else then the field will hold the name of a file containing data that represents a profile for hv. The Sampling Interval holds the spacing in time (in seconds) between each data point. The number of data points in the filename and the sampling interval determine the total length of the hv profile.
Note on C5: James Ianni: The Ea Units field allows you to specify the units associated with the energy of activation used in the exponent of the expanded Arrhenius equation (the exp(-Ea/RT) ). If you are not using the expanded Arrhenius equation then you do not have to worry about this field. Possible values (values are case insensitive) and their respective concentration units in this field are: Energy Type ,Other Synonyms allowed Joule ,J Calorie, CAL Kelvin, Kelv KiloCalorie, KCAL KiloJoule, KJ KiloKelvin, KKelv
Note on C8: James Ianni: The volume profile fields allows one to enter a perturbation file (see the species spreadsheet file section for a full explanation on the types of perturbations allowed) containing the volume profile of the system through a simulation run. This allows one to model piston compressions. Kintecus treats the numbers in the perturbation file as divisors into the gaseous species concentrations. For example, a value of one does nothing to the system, while a value of 0.5 tells Kintecus to cut the volume in the system by half, so the concentrations of all gaseous species are doubled.
Note on C14: James Ianni: A value of 0% will output all values. Since most computers are now quite fast in plotting abilities, it is recommended to use 0%.
Note on D5: James Ianni: The Units field allows you to use different concentration units during a run. Possible values (values are case insensitive) and their respective concentration units in this field are: Concentration Type, Other Synonyms allowed Moles/Liter, Moles/L, Mol/L, Mol/liter Molecules/cm^3, Molecules/cc, Molec/cc, Molec/cm^3, 1/cc, or 1/cm^3, ppm, Parts per million Moles/cm^3, Moles/cc It is recommended to use moles/cm^3 if you wish to use the thermodynamic databases associated with Chemkin models.
Note on D7: James Ianni: This field allows one to model External Heat Jackets or External Temperature Baths or dynamic Heat sources and sinks. You can enter one of four types of external heat source/temperature related items: 1) A numerical value representing an external Heat Source/Sink 2) A filename containing a profile (formatted llike a "Constant File?" file) tha t represents a changing External Heat Source/Sink # Profile (Filename) 3) TWO values: One for Conductance of the container/reactor, followed by a COLON, ":", followed by the Extern. Temperature(K) 4) One value and a profile: the first number represents the conductance of the container/reactor followed by a COLON, ":", followed by a filename containing a profile (formatted llike a "Constant File?" file) tha t represents a changing External Temperature
Note on D8: James Ianni: This field allows one to model External Heat Jackets or External Temperature Baths or dynamic Heat sources and sinks. You can enter one of four types of external heat source/temperature related items: 1) A numerical value representing an external Heat Source/Sink 2) A filename containing a profile (formatted llike a "Constant File?" file) tha t represents a changing External Heat Source/Sink # Profile (Filename) 3) TWO values: One for Conductance of the container/reactor, followed by a COLON, ":", followed by the Extern. Temperature(K) 4) One value and a profile: the first number represents the conductance of the container/reactor followed by a COLON, ":", followed by a filename containing a profile (formatted llike a "Constant File?" file) tha t represents a changing External Temperature
Note on D14: James Ianni: Accuracy determines how far out in the decimal place to keep the concentration accurately computed. Therefore, a value of 1.0E-9 will keep the first nine digits of the integrated concentration accurately computed. The smaller you make the accuracy field the slower Kintecus runs your model. If you have a huge model, you may want to increase this to 1.0E-5 or larger. Of course, if you have stiff reactions and Kintecus can't seem to integrate your model, you should decrease this field to 1.0e-10 or so. See the Overflows, Underflows, Division by Zero, Singularities, Domain Errors section for a further description.

## therm
# | Thermodynamic Description Spreadsheet
# Database |  |  | Database | Species
# FileName | INPUT | MAP | Special Switches | Reservation List
1995_NASA_data | F18:IG26:F1:F10:F10:F14:NL:F15:F15:F15:F15:F15:NL:F15:F15:F15:F15:F15:NL:F15:F15:F15:F15 | SP:PH:LT:HT:MW:HA1:HA2:HA3:HA4:HA5:HA6:HA7:LA1:LA2:LA3:LA4:LA5:LA6:LA7 | U1234:UPPL:CHF:FLUFF:SET(CT=1000):SYN
#1994_thermo.dat | F18:IG26:F1:F10:F10:F10:NL:F15:F15:F15:F15:F15:NL:F15:F15:F15:F15:F15:NL:F15:F15:F15:F15 | SP:PH:LT:HT:CT:HA1:HA2:HA3:HA4:HA5:HA6:HA7:LA1:LA2:LA3:LA4:LA5:LA6:LA7 | U1234:UPPL:CHF:UPC
#1995_Burcat_data | F18:IG26:F1:F10:F10:F10:NL:F15:F15:F15:F15:F15:NL:F15:F15:F15:F15:F15:NL:F15:F15:F15:F15 | SP:PH:LT:HT:MW:HA1:HA2:HA3:HA4:HA5:HA6:HA7:LA1:LA2:LA3:LA4:LA5:LA6:LA7 | U1234:UPPL:CHF:FLUFF:PHS:SET(CT=1000):SYN
#freetest.dat | FREE | SP:PH:LT:CT:HT:LA1:LA2:LA3:LA4:LA5:LA6:LA7:HA1:HA2:HA3:HA4:HA5:HA6:HA7 | NONE | O2,O3,O
END